## Title
IEEE P802.11 Wireless LANs
Submission
Designator: | doc.: IEEE 802.11-06/0541r7
Venue Date: | May 2006
First Author: | Adrian Stephens, TGn Editor
Subject: | Resolution of comments received during IEEE 802.11 Letter Ballot 84
Full Date: | 2006-05-18
Author(s): | Adrian Stephens
Intel Corporation
15 JJ Thompson Avenue, Cambridge, CB3 0FD, United Kingdom
Phone: +44 1223 763457
email: adrian.p.stephens@intel.com
Abstract:
Letter Ballot 84 was a vote to submit the contents of document IEEE 802.11 TGn Draft 1.0 to Sponsor Ballot.
This document contains the comments received during Letter Ballot 84, and their resolutions. It is a consolidation of the spreadsheets
produced and maintained by the comment-resolutions ad-hocs. These documents are listed in the "Consolidated Comments" tab.
Status of this document: This document should be considered preliminary as the comment list has not been officially verified.
Also, see the Revision History tab.
Notice: This document has been prepared to assist IEEE 802.11. It is offered as a basis for discussion and is not binding on the contributing individual(s) or organization(s). The material in this document is subject to change in form and content after further study. The contributor(s) reserve(s) the right to add, amend or withdraw material contained herein.
Release: The contributor grants a free, irrevocable license to the IEEE to incorporate material contained in this contribution, and any modifications thereof, in the creation of an IEEE Standards publication; to copyright in the IEEE’s name any IEEE Standards publication even though it may include portions of this contribution; and at the IEEE’s sole discretion to permit others to reproduce in whole or in part the resulting IEEE Standards publication. The contributor also acknowledges and accepts that this contribution may be made public by IEEE 802.11.
Patent Policy and Procedures: The contributor is familiar with the IEEE 802 Patent Policy and Procedures <http:// ieee802.org/guides/bylaws/sb-bylaws.pdf>, including the statement "IEEE standards may include the known use of patent(s), including patent applications, provided the IEEE receives assurance from the patent holder or applicant with respect to patents essential for compliance with both mandatory and optional portions of the standard." Early disclosure to the Working Group of patent information that might be relevant to the standard is essential to reduce the possibility for delays in the development process and increase the likelihood that the draft publication will be approved for publication. Please notify the Chair <stuart.kerry@philips.com> as early as possible, in written or electronic form, if patented technology (or technology under patent application) might be incorporated into a draft standard being developed within the IEEE 802.11 Working Group. If you have questions, contact the IEEE Patent Committee Administrator at <patcom@ieee.org>.

## Revision History
Revision History
Revision | Date | Summary of Changes
r3 | 2006-05-12 | Updated During May 12th TGn Ad-hoc F2F in Jacksonville. Main changes: Split comments out into 3 tabs: Duplicates, Editorial, Technical Added T/ST/DT classification of the technical comments
r4 | 2006-05-13 | Completed T/ST/DT classification. Reviewed and updated Heading to topic assignment. Reviewed and updatedf topic to topic group assignment.
r5 | 2006-05-13 | Removed filter condition from Technical tab. No content changes.
r6 | 2006-05-13 | Technical Tab split out into topic group ad-hocs
r7 | 2006-05-18 | This document now secondary - being a consolidation of the ad-hoc comment resolution groups' spreadsheets. Automation and macros removed.

## Definitive Reference Documents
Document reference | Ad-hoc | Version number | Comments
11-06-0675 | Beamforming and Adaptation | 7
11-06-0688 | General | 9
11-06-0690 | MAC | 5
11-06-0693 | PHY | 9
11-06-0687 | PSMP | 8
11-06-0717 | Frame Format | 5
11-06-0731 | CA DOC | 2
11-06-0724 | Coexistence | 4
These Documents are produced by the ad-hoc comment resolution groups. The referenced documents "own" their comments, and this spreadsheet is a dependent consolidation of those spreadsheets.

## Summary
Count of Name of Commenter(Ed) | Type E/HE/T/ST/DT(Ed)
Topic Group Lookup | DT | E | HE | ST | T | (blank) | Grand Total
Beamforming & Adaptation | 101 | 488 | 4 | 102 | 171 |  | 866
CA Doc | 3 | 6 |  | 20 | 1 |  | 30
Coexistence | 256 | 479 | 5 | 91 | 147 |  | 978
Duplicate | 17 | 2964 |  | 10 | 1833 | 13 | 4837
Frame Format | 8 | 569 | 1 | 20 | 26 |  | 624
Frame Formats | 112 |  |  | 89 | 324 |  | 525
General | 134 | 478 | 12 | 69 | 198 |  | 891
MAC | 96 | 605 |  | 146 | 279 |  | 1126
PHT |  |  |  |  | 1 |  | 1
PHY | 252 | 1247 | 1 | 145 | 238 |  | 1883
PSMP | 70 | 236 | 3 | 57 | 137 |  | 503
(blank) |  | 26 |  |  |  |  | 26
Grand Total | 1049 | 7098 | 26 | 749 | 3355 | 13 | 12290
Count of Name of Commenter(Ed) | Resn Status
Topic Group Lookup | A | C | D | L | N | R | T | W | (blank) | Grand Total
Beamforming & Adaptation | 52 | 8 | 93 | 2 |  | 42 | 7 |  | 662 | 866
CA Doc | Resn Status A: 13; Resn Status L: 7; Resn Status R: 4; Resn Status T: 1 | 5 | 30
Coexistence | 78 | 10 | 38 | 3 |  | 22 | 9 |  | 818 | 978
Duplicate | 20 | 2 | 21 |  | 91 | 4 | 1 |  | 4698 | 4837
Frame Format | Resn Status A: 170; Resn Status L: 6; Resn Status R: 4; Resn Status T: 54 | 390 | 624
Frame Formats | 26 | 10 | 12 |  |  | 17 | 1 |  | 458 | 524
General | 260 | 121 | 8 | 39 |  | 23 | 14 |  | 426 | 891
MAC | 178 | 25 | 37 | 4 | 1 | 31 | 23 | 2 | 824 | 1125
PHT | [9 empty] | 1 | bar: Resn Status D
PHY | 110 | 32 | 73 | 2 |  | 48 | 38 | 2 | 1575 | 1880
PSMP | 60 | 12 | 32 | 8 |  | 10 | 10 | 1 | 370 | 503
(blank) | Resn Status A: 10; Resn Status R: 1 | 15 | 26
Grand Total | 977 | 220 | 315 | 71 | 92 | 206 | 158 | 5 | 10241 | 12285

## Consolidated Comments
CID | Name of Commenter(Ed) | Clause Number(C) | Page(C) | Line(C) | Type of Comment T/E(C) | Part of No Vote(Y/N) | Page(Ed) | Line(Ed) | Clause Title(Ed) | Clause(Ed) | Type E/HE/T/ST/DT(Ed) | Duplicate of CID | Resn Status | Assignee | Submission | TGn approval | Comment | Proposed Change | Resolution | Edited in draft | Topic lookup | Topic Group Lookup | Last Updated from ad-hoc spreadsheet
1 | Adachi, Tomoko | 10.3 |  |  | T | Y | 131 |  | MLME SAP interface | 10.3 | ST | [5 empty] | To use HT functions in direct link, information of HT Capabilities Information field in the DLS Request and Response frames should be indicated to the SME. | Add clauses 10.3.25.2 (MLME-DLS.confirm) and 10.3.25.3 (MLME-DLS.indication) and add HT Capabilities to those primitive parameters. |  |  | MLME | MAC
2 | Adachi, Tomoko | 11.14.1 | 151 | 6-7 | E | N | 151 | 6 | PSDU Length Limit Rules | 11.14.1 | E | [5 empty] | There is no description of what the Maximum Rx PSDU Factor capability field is. This should be the Maximum Rx A-MPDU Factor. | Correct it. |  |  | A-MPDU | Frame Format
3 | Adachi, Tomoko | 11.14.1 | 151 | 9-10 | T | Y | 151 | 9 | PSDU Length Limit Rules | 11.14.1 | T | [5 empty] | As the maximum A-MPDU length is 65535 bytes, the expression should be 2^(13+Maximum Rx A-MPDU Factor) -1. | Correct it. |  |  | A-MPDU | Frame Formats | 2006-05-18 10:35
4 | Adachi, Tomoko | 11.14.1 | 151 | 12-13 | T | Y | 151 | 12 | PSDU Length Limit Rules | 11.14.1 | T | [5 empty] | As the maximum A-MPDU length is 65535 bytes, the expression should be 2^(13+Maximum Rx A-MPDU Factor) -1. | Correct it. |  |  | A-MPDU | Frame Formats | 2006-05-18 10:35
5 | Adachi, Tomoko | 11.16 | 156-158 |  | E | N | 156 |  | Phased Coexistence Operation | 11.16 | E | [5 empty] | Should this be in clause 9? | Move it to clause 9. |  |  | PCO | Coexistence
6 | Adachi, Tomoko | 11.16 | 156 |  | E | N | 156 |  | Phased Coexistence Operation | 11.16 | E | [5 empty] | There is no definition of OBSS. | Replace the word OBSSs in the footnote to overlapping BSSs. |  |  | PCO | Coexistence
7 | Adachi, Tomoko | 11.16.1 | 157 | 12 | E | N | 157 | 12 | Rules for Operation at PCO AP | 11.16.1 | E | [5 empty] | The words "20 MHz PCO phase" should be "20 MHz phase" for consistency with other parts. | Change the words in line 12 from "… during 20 MHz PCO phase." to "… during 20 MHz phase." |  |  | PCO | Coexistence
8 | Adachi, Tomoko | 11.16.1 | 157 | 21 | E | N | 157 | 21 | Rules for Operation at PCO AP | 11.16.1 | E | [5 empty] | The NAV of CFP is indicated by a beacon. | Replace the sentence "The NAV in a CFP, a CTS-to-Self, a beacon or a PCO phase request that are sent by PCO AP …" to "The NAV in a beacon, a PCO phase request, or a CTS-to-Self that are sent by PCO AP …" |  |  | PCO | Coexistence
9 | Adachi, Tomoko | 11.16.2 | 158 | 5 | E | N | 158 | 5 | Rules for Operation at the PCO non-AP STA | 11.16.2 | E | [5 empty] | The one that can try to associate with a PCO AP as a PCO STA is a PCO capable STA. | Change the sentence "The PCO STA may also try to …" to "The PCO capable STA may also try to …" |  |  | PCO | Coexistence
10 | Adachi, Tomoko | 11.16.2 |  |  | T | Y | 158 | 8 | Rules for Operation at the PCO non-AP STA | 11.16.2 | T | [5 empty] | It will be unclear when the PCO capable STA knows that the related PCO parameters does not meet the values it has after the association succeeds. The association should be denied when the PCO AP decides not to extend its transition time to meet the value of the requesting STA. Then the requesting STA can associate as a 40/20 STA. | Change "If the association succeeds but the related PCO parameters does not meet the PCO STA values, the non-AP STA shall regard the BSS as a 40/20 MHz BSS and shall operate as a 40/20 MHz STA." to "If the PCO AP decides not to extend its transition time to meet the value of the requesting STA, the PCO AP shall deny the association. When the association fails, the PCO capable STA may regard the BSS as a 40/20 MHz BSS and may request to associate as a 40/20 STA." |  |  | PCO | Coexistence | 2006-05-18 07:30
11 | Adachi, Tomoko | 11.16.2 |  |  | T | Y | 158 | 11 | Rules for Operation at the PCO non-AP STA | 11.16.2 | T | [5 empty] | It says that a PCO STA associated with PCO AP *may* switch its operating phase to 40 MHz, but if the AP wants to transmit to that STA in 40 MHz phase and the STA is not in 40 MHz when switching of channel bandwidth is required for PCO, the AP cannot transmit to that STA because that STA cannot receive the frame in 40 MHz. It cannot be the STA's choice to stay in 20 MHz. | Change the sentence in lines 11-13 to "A PCO STA associated with PCO AP shall switch its operating phase to 40 MHz when it receives a beacon frame that contains the PCO phase request bit set to 1 or a PCO phase request action frame with the PCO phase set to 1 and when switching of channel bandwidth is required for PCO." |  |  | PCO | Coexistence | 2006-05-18 07:30
12 | Adachi, Tomoko | 20.2.2 | 162 |  | T | Y | 162 |  | TXVECTOR parameters | 20.2.2 | T |  | A |  |  |  | In the line for BW in Table n60, 3 is allocated for Duplicate HT. As Duplicate HT is MCS32, it is redundant to assign a value for this. | Delete "3 - HT_BW_20DH - Duplicate HT". | see 7910 |  | PHY Interface | PHY | 2006-05-18 10:30
13 | Adachi, Tomoko | 20.2.3.12 | 167 | 22 | E | N | 167 | 22 | RXVECTOR AGGREGATION | 20.2.3.12 | E | [5 empty] | It says "It is set to 1 otherwise." 1 should be 0. | Change the sentence to "It is set to 0 otherwise." |  |  | PHY Interface | PHY
14 | Adachi, Tomoko | 20.3.15.5 |  |  | T | Y | 229 | 26 | Clear channel assessment (CCA) sensitivity | 20.3.15.5 | DT | [5 empty] | When transmitting a 40 MHz PPDU, a STA shall sense CCA on both 20 MHz control channel and 20 MHz extension channel, or shall sense CCA on 40 MHz channel. The sensitivity for 20 MHz channel shall apply to both 20 MHz control channel and 20 MHz extension channel. | Change this paragraph to reflect the comment. |  |  | CCA | Coexistence | 2006-05-18 07:30
15 | Adachi, Tomoko | 20.3.3.2.2.2 | 185 |  | E | N | 185 |  | The High Throughput Signal Field | 20.3.3.2.2.2 | E | [5 empty] | The Not Sounding field is explained in Table n68 as "It indicates that the packet is a sounding packet." but it should be *not* a sounding packet. | Correct the sentence to "Indicates that the packet is not a sounding packet." |  |  | PLCP Header | PHY
16 | Adachi, Tomoko | 20.5.5.7.2 | 249 |  | T | Y | 249 |  | Semantic of the service primitive | 20.5.5.7.2 | ST | [5 empty] | There is no description how RSSIs from multiple antennas are treated. | Add a description that the average energy observed at the antennas used to receive the current PPDU will be used as the RSSI in this primitive. |  |  | PMD Interface | PHY | 2006-05-18 10:30
17 | Adachi, Tomoko | 4 |  |  | E | N | 3 |  | Abbreviations and acronyms | 4 | E | [5 empty] | Those that are not new for 802.11n are included. | Delete them. If they are to be kept, there are some errors. DLP should be DLS and HC should be Hybrid Coordinator. Correct these. |  |  | General | General
18 | Adachi, Tomoko | 4 | 4 | 2 | E | N | 4 | 2 | Abbreviations and acronyms | 4 | E | [5 empty] | Now L-SIG protection is used instead of EPP. | Delete EPP. |  |  | General | General
19 | Adachi, Tomoko | 7.1.3.5 | 16 |  | E | N | 16 |  | QoS Control Field | 7.1.3.5 | E | [5 empty] | Bits 8-15 for lines 4 and 5 in Table 4 says "AP PS Buffer State" but it should be "QAP PS Buffer State". | Correct them. |  |  | Frame Formats | Frame Format
20 | Adachi, Tomoko | 7.1.3.5 | 16 |  | T | N | 16 |  | QoS Control Field | 7.1.3.5 | T |  | R |  |  |  | There are QoS CF-Ack frames in Applicable Frame (sub) Types of lines 5 and 7 in Table 4 but actually, QoS CF-Ack frame is not used independently. | Delete QoS CF-Ack frames from lines 5 and 7 in Table 4. | We prefer to leave it as is to be consistent with 11e |  | Frame Formats | Frame Formats | 2006-05-18 10:35
21 | Adachi, Tomoko | 7.1.3.5.3 | 16 |  | E | N | 16 |  | Ack Policy subfield | 7.1.3.5.3 | E | [5 empty] | The "00" case should be used for Normal Ack or Implicit Block Ack *Request*. | Change the first line in Table 6 to "Normal Ack or Implicit Block Ack Request." |  |  | Frame Formats | Frame Format
22 | Adachi, Tomoko | 7.1.3.8 | 18 | 8-9 | T | Y | 18 | 8 | HT Control Field | 7.1.3.8 | T |  | T |  |  |  | There is difference between this part and the description in lines 8-10 in p.117 of clause 9.19.3. Here it says when it is unable to provide MCS feedback, it *shall* set MFB to "all-ones". In clause 9.19.3, it says if the MCS estimate is not available in time and if the HT Control field is included in the immediate response frame, the responder *may* set MFB to the default value "all-ones" following the MFS/MRS rules. "Shall" should be used in clause 9.19.3. | Unify the usage of "all-ones" of MFB to what is written in clause 7.1.3.8. |  |  | Frame Formats | MAC | 2006-05-18 10:35
23 | Adachi, Tomoko | 7.2.1.8.2 | 28 | 14 | E | N | 28 | 14 | Block Ack (BlockAck) frame format (compressed) | 7.2.1.8.2 | E | [5 empty] | There is no definition of Block Ack Information field. It doesn't also exist in 802.11e. | Make it clear what the Block Ack Information field is. It should be the frame body part excluding the BA control field. |  |  | Block Ack | MAC
24 | Adachi, Tomoko | 7.2.2 | 29 |  | T | Y | 29 |  | Data frames | 7.2.2 | ST | [5 empty] | The maximum length of Frame Body is expressed as 2324, but won't it be longer if the Maximum A-MSDU length is used? | Make consistent with the case using the Maximum A-MSDU length. It seems that we need two cases, one when A-MSDU is used with A-MPDU and the maximum length for this is 2324 octets. The other case is when A-MSDU is used not with A-MPDU. In this case, the maximum length is the Maximum A-MSDU length. |  |  | Frame Formats | Frame Formats | 2006-05-18 10:35
25 | Adachi, Tomoko | 7.2.2.1 |  |  | T | Y | 30 |  | Aggregated MSDU Format (A-MSDU) | 7.2.2.1 | ST | [5 empty] | As the A-MSDU length can be longer than the delimiter of A-MPDU can express, it should be clarified that when the length of the A-MSDU exceeds the limit of delimiter (2^12-1 octets), A-MSDU cannot be used with A-MPDU. | Clarify that when the length of the A-MSDU exceeds the limit of the delimiter, A-MSDU cannot be used with A-MPDU. |  |  | A-MSDU | Frame Formats | 2006-05-18 10:35
26 | Adachi, Tomoko | 7.3.1.9 | 36 |  | T | Y | 36 |  | Status Code field | 7.3.1.9 | ST | [5 empty] | A status code for denying association when a STA does not meet the 802.11n feature(s) that the AP requires should be defined. | Add a status code for the HT AP to deny association due to the requesting STA not supporting the 802.11n feature(s) that the HT AP requires. |  |  | Management Frames | Frame Formats | 2006-05-18 10:35
27 | Adachi, Tomoko | 7.3.2.47.1 | 41 |  | E | N | 41 |  | HT Capability element | 7.3.2.47.1 | E | [5 empty] | There is a redundant line at the top of Fig. n14. | Delete the redundant line from Fig. n14. |  |  | HT Elements | Frame Format
28 | Adachi, Tomoko | 7.3.2.47.2 | 42 |  | T | Y | 42 |  | HT Capabilities Info field | 7.3.2.47.2 | T | [5 empty] | The MIMO power save field in the HT Capabilities Info field overlaps with MIMO Power Save Management Action Frame defined in clause 7.4.7.2. Here in the HT Capabilities Info field, only 1 bit, where 0 to not support and 1 to support MIMO power save, should be enough. If it wants to be kept as 2 bits, 00 should be when MIMO enabled (no restrictions on what may be sent to the STA). | Change the MIMO power save field in the HT Capabilities Info field from 2 bits to 1 bit where 0 indicating not support and 1 indicating support of MIMO power save. Or, if it wants to be kept as 2 bits, change the allocation as follows to have 00 the case with no restrictions and to be consistent with those in the MIMO Power Save Management Action Frame: 00 MIMO enabled (no restrictions on what may be sent to the STA) 01 Reserved 10 Static MIMO power save mode (the STA is not capable of receiving any MIMO PPDU) 11 Dynamic MIMO power save mode (the STA requires a non-MIMO wakeup PPDU before it can receive a MIMO PPDU) |  |  | HT Elements | Frame Formats | 2006-05-18 10:35
29 | Adachi, Tomoko | 7.3.2.47.3 | 45 |  | T | Y | 45 |  | MAC HT parameters Info field | 7.3.2.47.3 | T | [5 empty] | In Table n17, it says that the Maximum Rx A-MPDU defined by this field is equal to 2^(13+Maximum Rx PSDUFactor) bytes. First, the Maximum Rx PSDUFactor in the expression should be the Maximum Rx A-MPDU Factor. Second, when the Maximum Rx A-MPDU Factor is 3, the value will be 65536 but the maximum length of A-MPDU is 65535. So the expression should be 2^(13+Maximum Rx A-MPDU Factor) -1. | Correct the expression in the definition of Maximum Rx A-MPDU Factor to 2^(13+Maximum Rx A-MPDU Factor) -1. |  |  | HT Elements | Frame Formats | 2006-05-18 10:35
30 | Adachi, Tomoko | 7.3.2.47.5 | 46 |  | T | Y | 46 |  | Extended HT Capabilities Info field | 7.3.2.47.5 | ST | [5 empty] | The case when the AP decides to stay on 40 MHz channel width to transmit 20 MHz frames in 20 MHz phase should be indicated. When it is indicated, STAs that are to associate with that AP don't need to care about their transition time to switch between 20 MHz channel width and 40 MHz channel width. | Indicate the case when the AP decides to stay on 40 MHz channel width to transmit 20 MHz frames in 20 MHz phase by Transition Time field = 00. Add a sentence that, when a PCO capable STA is to associate with a PCO AP having the Transition Time field set to 00, the PCO capable STA doesn't need to care of its transition time to associate as PCO STA. |  |  | HT Elements | Frame Formats | 2006-05-18 10:35
31 | Adachi, Tomoko | 7.4.7.5 | 62 |  | T | Y | 62 |  | Reciprocity Correction frame | 7.4.7.5 | ST | 4637 | D |  |  |  | There is no definition of Reciprocity Correction Vector, although it is in Table n27. | Define Reciprocity Correction Vector. |  |  | Duplicate | Duplicate | 2006-05-18 07:31
32 | Adachi, Tomoko | 7.4A.1.2 | 80 |  | T | Y | 80 |  | De-aggregation (Informative) | 7.4A.1.2 | ST | [5 empty] | What is negotiated_MPDU_limit in Fig. n33? Maximum Rx A-MPDU Factor is negotiated but there is no mechanism to negotiate the limit of MPDU. Negotiated_MPDU_limit should be changed to the actual maximum length of payload in data type MPDU when A-MPDU is used, which is 2324 octets. | Correct "negotiated_MPDU_limit" in Fig. n33 to other word or actual value. |  |  | A-MPDU | Frame Formats | 2006-05-18 10:35
33 | Adachi, Tomoko | 7.4A.2 | 80 |  | T | Y | 80 |  | A-MPDU Contents | 7.4A.2 | ST | [5 empty] | "Block-Ack policy" in Tables 48 and 49 is confusing. It looks as if it is when the Ack Policy of the QoS Control field is 11 (Block Ack) but actually it's meaning that Data MPDUs are sent under BlockAck agreement. | Change the phrase "Data MPDUs sent under Block-ACK policy" in Tables 48 and 49 to other appropriate phrase so that it clearly includes Implicit BAR case. |  |  | A-MPDU | Frame Formats | 2006-05-18 10:35
34 | Adachi, Tomoko | 9.12 | 103 | 7 | T | Y | 103 | 7 | Frame exchange sequences | 9.12 | T | [5 empty] | For the Implicit BAR case, the transmitter should unify the Ack policy of all MPDUs in the A-MPDU to "normal Ack". That will give diversity effect to the receiver to know that it shall send a BA frame. | Delete {Data+QoS+ampdu} in line 7. |  |  | MAC Operation | MAC
35 | Adachi, Tomoko | 9.12 | 103 | 10-18 | T | Y | 103 | 10 | Frame exchange sequences | 9.12 | T | [5 empty] | For the Implicit BAR case, the transmitter should unify the Ack policy of all MPDUs in the A-MPDU to "normal Ack". That will give diversity effect to the receiver to know that it shall send a BA frame. | Change the sentence in lines 10-11 from "..., or 1 or more Data frames with requiring implicit BAR.*)" to "..., or all Data frames requiring implicit BAR.*)". Also, delete {Data+QoS+ampdu} in line 17. |  |  | MAC Operation | MAC
36 | Adachi, Tomoko | 9.15.1 |  |  | T | Y | 106 | 22 | L-SIG TXOP Protection Rules at the Initiator | 9.15.1 | T | [5 empty] | CF-End should be sent in 40 MHz HT PPDU in the 40 MHz phase of PCO. | Add a description here that a CF-End frame shall be a 40 MHz HT PPDU during 40 MHz phase in PCO. |  |  | Protection Mechanisms | Coexistence | 2006-05-18 07:30
37 | Adachi, Tomoko | 9.16.2 | 107 | 29 | E | N | 107 | 29 | Long NAV | 9.16.2 | E | [5 empty] | A period is missing. | Add a period to the sentence in line 29. |  |  | Protection Mechanisms | Coexistence
38 | Adachi, Tomoko | 9.16.2 |  |  | T | Y | 107 |  | Long NAV | 9.16.2 | T | [5 empty] | It is not clear how much NAV value is inserted in the Duration/ID field of the first first frame of the frame exchange when using LongNAV. | Add a description that the case c) 2) in clause 7.1.4 is applied for LongNAV. |  |  | Protection Mechanisms | Coexistence | 2006-05-18 07:30
39 | Adachi, Tomoko | 9.16.2 |  |  | T | Y | 107 |  | Long NAV | 9.16.2 | T | [5 empty] | LongNAV cannot be used for an AC whose TXOP Limit is 0. | Add a description that when the TXOP Limit of an AC is 0, LongNAV cannot be used for the transmission of a frame in that AC. |  |  | Protection Mechanisms | Coexistence | 2006-05-18 07:30
40 | Adachi, Tomoko | 9.17.1 | 109 | 24 | E | N | 109 | 24 | Reverse direction aggregation exchanges | 9.17.1 | E | [5 empty] | Table n5 should be Table n19. | Correct the reference. |  |  | MAC Operation | MAC
41 | Adachi, Tomoko | 9.17.1 | 110 |  | T | Y | 110 |  | Reverse direction aggregation exchanges | 9.17.1 | T | [5 empty] | BAR is aggregated with data frames in A-MPDU in Fig. n37. From Table n48 in clause 7.4A.2, BAR cannot be contained in A-MPDU. | Use Implicit BAR in Fig. n37. |  |  | MAC Operation | MAC
42 | Adachi, Tomoko | 9.17.2 | 110 |  | E | N | 110 |  | Bi-Directional Data Exchange Rules | 9.17.2 | E | [5 empty] | Is the "otherwise" case HCCA? | Clarify. |  |  | MAC Operation | MAC
43 | Adachi, Tomoko | 9.17.2 | 110 |  | T | Y | 110 |  | Bi-Directional Data Exchange Rules | 9.17.2 | ST | [5 empty] | It is not clear which control frames can have RDG=1. They should be BAR and BA (*). * Initiator can acquire the medium to send BA in N-delayed BA and then give the remaining TXOP to the responder. | Clarify which control frames can have RDG=1. |  |  | MAC Operation | MAC
44 | Adachi, Tomoko | 9.17.2 | 110 | 12-13 | T | Y | 110 | 12 | Bi-Directional Data Exchange Rules | 9.17.2 | ST | [5 empty] | It says in lines 12-13 that "If the AC Constraint field is set to 1, the responder shall transmit Data frames of only the same AC as the last Data frame received from the initiator." This can't cover the case when the initiator gives the TXOP to the responder by control frames, i.e., the initiator takes the medium to transmit BAR or BA and gives the rest of the TXOP to the responder. | Add a description what AC the responder should transmit when the remaining TXOP is given by a single BAR or a single BA frame. One solution is to use the TID indicated in these frames, convert the TID into AC and limit the transmission to that AC. Anothe |  |  | MAC Operation | MAC
45 | Adachi, Tomoko | 9.19.3 | 119 | 8-10 | T | Y | 119 | 8 | Immediate Response Frame Exchange for HT Control | 9.19.3 | T |  | R |  |  |  | There is inconsistency between this part and clause 7.1.3.8 regarding the case of "all-ones" in MFB. | Unify the usage of "all-ones" of MFB to what is written in clause 7.1.3.8. | Reject to the grounds that Clause 9.19.3 and clause 7.1.3.8 are consistent. |  | Link Adaptation | Beamforming & Adaptation | 2006-05-17 16:58
46 | Adachi, Tomoko | 9.2.3.6 |  |  | T | N | 83 |  | RIFS | 9.2.3.6 | ST |  | R |  |  |  | It is not clear when RIFS can be used. In the current draft, it only clearly appears in Reverse Direction and PSMP sequences. | If RIFS can appear in other sequences, it's better to have a figure for an ordinary case here. | Rejected: because the conditions for usage of RIFS are already in the document |  | RIFS | Coexistence | 2006-05-18 07:30
47 | Adachi, Tomoko | 9.2.5.4 | 84 |  | T | Y | 84 |  | Setting and resetting the NAV | 9.2.5.4 | T | [5 empty] | As all MPDUs in the A-MPDU have the same value for the Duration/ID field (see clause 7.1.3.2), even when there are some errors in receiving MPDUs in the A-MPDU, the PPDU will be treated as no errors when there is a single successful MPDU detected and the receiver shall use the Duration/ID field of the successful MPDU(s). | Add a sentence in clause 9.2.5.4 saying that whenever a MPDU is received correctly in an A-MPDU, NAV is set or updated if necessary starting from the end of the PPDU by the information received in the Duration/ID field. |  |  | MAC Operation | MAC
48 | Adachi, Tomoko | 9.20.2 | 121 |  | T | Y | 121 |  | Transmit Beamforming with Implicit Feedback | 9.20.2 | ST | [5 empty] | What are HT RTS and HT CTS in Fig. n43? There is also "Non-HT RTS" in clause 11.2.3.1. Does HT mean HT PPDU or frame having HT Control field? | Clarify. |  |  | Beamforming | Beamforming & Adaptation
49 | Adachi, Tomoko | 9.23.2 |  |  | T | Y | 129 | 27 | STA CCA sensing 40/20MHz BSS | 9.23.2 | DT | [5 empty] | When transmitting a 40 MHz PPDU, a STA shall sense CCA on both 20 MHz control channel and 20 MHz extension channel, or shall sense CCA on 40 MHz channel. | Change this paragraph to reflect the comment. |  |  | Coexistence | Coexistence | 2006-05-18 07:30
50 | Adachi, Tomoko | 9.23.5 |  |  | T | Y | 130 | 9 | Frame transmission in 40/20Mhz BSS | 9.23.5 | ST | [5 empty] | This sentence is unclear. Does it want to say that an HT STA that has to transmit a response control frame responds with a frame using the same channel with the related frame? | Clarify. |  |  | Coexistence | Coexistence | 2006-05-18 07:30
51 | Adachi, Tomoko | 9.23.5 |  |  | T | Y | 130 | 13 | Frame transmission in 40/20Mhz BSS | 9.23.5 | ST | [5 empty] | If a 40/20 STA cannot distinguish between the reception of a non-HT PPDU and a non-HT duplicate PPDU and respond with a non-HT duplicate PPDU when there is other transmission in the extension channel, the response non-HT duplicate PPDU will interfere the transmission in the extension channel. | Change this restriction to send in non-HT PPDU, i.e., in 20 MHz legacy PPDU. |  |  | Coexistence | Coexistence | 2006-05-18 07:30
52 | Adachi, Tomoko | 9.23.6 |  |  | T | Y | 130 |  | Protection in 40/20MHz BSS | 9.23.6 | T | [5 empty] | It is not clear how a 40/20 STA in 40 MHz mode shall respond to a 20 MHz RTS. It shall respond with a 20 MHz CTS, not a duplicate mode because of the danger of interfering other transmission in the extension channel. | Add a text to reflect the comment. |  |  | Coexistence | Coexistence | 2006-05-18 07:30
53 | Adachi, Tomoko | 9.23.7 |  |  | T | Y | 131 | 1 | CF-End in duplicated mode | 9.23.7 | T | [5 empty] | CF-End should be sent in 40 MHz HT PPDU in the 40 MHz phase of PCO. | Add a description here that a CF-End frame shall be a 40 MHz HT PPDU during 40 MHz phase in PCO. |  |  | Coexistence | Coexistence | 2006-05-18 07:30
54 | Adachi, Tomoko | 9.6 | 88 |  | T | Y | 88 |  | Multirate support | 9.6 | T | [5 empty] | Rate should be clarified for the BA frame in Implicit BAR case. There are two cases. One is when BA is sent without being aggregated with other frames. The other is when BA is sent within A-MPDU, for such cases in Reverse Direction or in PSMP. | Add sentences for BA response in Implicit BAR case. The sentences should be: When BA is sent without being aggregated with other frames in a PPDU, the rate shall be the highest rate in the non-HT basic rate set that is less than or equal to the rate of |  |  | MAC Operation | MAC
55 | Adachi, Tomoko | 9.6.2 | 89 | 3-4 | E | N | 89 | 3 | Non-HT Basic Rate calculation | 9.6.2 | E | [5 empty] | The example saying QAM should be 64-QAM. | Correct the sentence in lines 3-4 to "... uses 64-QAM and ..." |  |  | Coexistence | Coexistence
56 | Adachi, Tomoko | 9.6.2 | 89 | 7-8 | E | N | 89 | 7 | Non-HT Basic Rate calculation | 9.6.2 | E | [5 empty] | To be accurate, the words "immediately previous frame" should be "immediately previous HT frame". | Change the sentence in lines 7-8 to "... the Non-HT_Reference_Rate corresponding to the immediately previous HT frame ...". |  |  | Coexistence | Coexistence
57 | Adachi, Tomoko | A4.15.1 | 268 |  | T | Y | 268 |  | MAC Enhancements for Higher Throughput | A4.15.1 | T | [5 empty] | HTM10.2 says that the Unscheduled PSMP is CF15:M. As PSMP is optional, it should be CF15:O. | Change to "CF15:O". |  |  | PICS | General
58 | Adachi, Tomoko | Cover | 1 | 7 | E | N | 1 | 7 | Title | Title | E |  | A |  |  |  | "... Higher Throughpu" should be "... Higher Throughput". | Correct it. | Fixed by resolution to earlier editorial comment |  | General | General
59 | Adachi, Tomoko | D | 285 |  | E | N | 285 |  | ASN.1 encoding of the MAC and PHY MIB | Annex D | E | [5 empty] | There are dot11RTSEPPSuccessCount and dott11RTSEPPFailureCount. As the word EPP is not used and it is L-SIG protection instead, the names should be changed. | Change the names of the counters to appropriate ones. |  |  | MIB | General
60 | Adachi, Tomoko | D | 291 |  | E | N | 291 |  | ASN.1 encoding of the MAC and PHY MIB | Annex D | E | [5 empty] | There are dot11RTSEPPSuccessCount and dott11RTSEPPFailureCount. As the word EPP is not used and it is L-SIG protection instead, the names should be changed. | Change the names of the counters to appropriate ones. |  |  | MIB | General
61 | Adachi, Tomoko | D | 283 |  | T | Y | 283 |  | ASN.1 encoding of the MAC and PHY MIB | Annex D | T |  | T |  |  |  | The default value of dot11NonGFEntitiesPresent is set to FALSE. As GF is optional, the default value shall be TRUE, which indicates that there *are* Non GreenField entities in the BSS. | Change the default value to TRUE. | Gen AdHoc: Transfer to PHY The default value is dependant on the mandatory/optional of Greenfield. |  | MIB | PHY | 2006-05-18 13:35
62 | Adachi, Tomoko | D | 288 |  | T | N | 288 |  | ASN.1 encoding of the MAC and PHY MIB | Annex D | T |  | A |  |  |  | The description for dot11ReceivedOctetsInAMPDUCount says "This counter shall be incremented by the number of octets in the *A-MSDU* frame …" Isn't it incremented by the number of octets in the *A-MPDU*? | Change A-MSDU to A-MPDU. | Gen AdHoc: Accept |  | MIB | General | 2006-05-18 13:35
63 | Adachi, Tomoko | General |  |  | E | N | 231 |  | General | General | E |  | A |  |  |  | From page 231, each title appear at the top of the relating figure. | Correct them. | Resolved by previous comment |  | General | General
64 | Adachi, Tomoko | General |  |  | T | Y | 0 |  | General | General | T |  | A |  |  |  | The 802.11e Block Ack is expressed as "Simple Block Ack". Actually, the Block Ack defined in this draft is proposed to be have simpler implementation. This expression is not appropriate. | Change the expression of the 802.11e Block Ack from "Simple Block Ack" to "Basic Block Ack". | Agreed Request to have the change made. |  | General | General
65 | Adachi, Tomoko | General |  |  | T | Y | 0 |  | General | General | T |  | T |  |  |  | Aggregated PPDU is A-MPDU. | Change "aggregated PPDU" to "A-MPDU". Also "non-aggregated PPDU" should be changed to other appropriate word, such as "single MPDU". | Transfer to MAC AdHoc Group |  | General | MAC
66 | Adachi, Tomoko | General |  |  | T | Y | 0 |  | General | General | ST | [5 empty] | Isn't PSMP a type of controlled access? It is written as there is distinction between HCCA and PSMP but PSMP should be included in HCCA. Only those exceptions should appear as PSMP issues. | Categorize PSMP as a type of HCCA and reconstruct the clauses. |  |  | General | General
67 | Adachi, Tomoko | General |  |  | T | Y | 0 |  | General | General | DT | [5 empty] | As there are regulatories where 40 MHz is not allowed, 40 MHz shall not be used in IBSS. If a 40 MHz capable STA comes into such regulatory, how can it detect that the place is not allowing 40 MHz and avoid starting an IBSS allowing 40 MHz transmission? | Add a restriction that 40 MHz shall not be used in an IBSS. |  |  | General | General
68 | Alexander, Thomas | 9.16.2 |  |  | T | Y | 107 | 14 | Long NAV | 9.16.2 | DT | [5 empty] | The use of a CF-End frame to terminate a LongNAV period is very cute but is a misuse of behavior defined for other purposes. For example per 9.7 of 802.11-1999 the CF-End frame is only permitted after a DTIM and a CF-sequence. STAs or QSTAs that expect this to occur will be broken. Further, the CF-End frame is supposed to be transmitted by the PC or HC (Addr 2 in the frame is the BSSID). A non-AP STA trying to transmit a CF-End can be regarded as conducting a spoofing attack. | Clarify the LongNAV function, and introduce a new frame type to terminate the LongNAV rather than trying to overload an existing frame type. LongNAV behavior is unique to HT STAs only, in any case, and thus should really be used only when it is known that there are no non-HT STAs in the BSS. |  |  | Protection Mechanisms | Coexistence | 2006-05-18 07:30
69 | Alexander, Thomas | 9.23.6 |  |  | T | Y | 130 | 16 | Protection in 40/20MHz BSS | 9.23.6 | DT | [5 empty] | The 40/20 MHz protection mechanism is not adequately explained. For example, 9.23.2 makes it optional for STAs and APs to sense CCA on the extension channel. In this case, how can the RTS/CTS or CTS-to-self mechanisms possibly function properly on two channels? Further, should the STA maintain two sets of NAVs, one for each channel? In this case, can the STA ever gain access to the medium under busy situations? Finally, in the 2.4 GHz band the control and extension channels are spaced such that they do not coincide with the non-overlapping channels currently used (1, 6, 11); in this case, the existence of a 40/20 STA may render virtually the whole of the 2.4 GHz band unusable by legacy STA types. | Clarify the 40/20 MHz protection mechanism, with particular reference to coexistence with legacy STAs operating on currently non-overlapping channels. Also provide normative text to indicate how the CCA mechanism is supposed to work with a 40 MHz STA. Subclause 9.23.2 is extremely vague, mainly consisting of hints and allegations, and is sure to lead to large amounts of interoperability issues. |  |  | Coexistence | Coexistence | 2006-05-18 07:30
70 | Amann, Keith | 5.2.7.2 | 7 | 10 | E | N | 7 | 10 | General description of HT Features | 5.2.7.2 | E | [5 empty] | Table n2 title is incorrect english | Change "Requires" to "Required" |  |  | Features | General
71 | Amann, Keith | 5.4 | 10 | 4-9 | E | N | 10 | 4 | Overview of the services | 5.4 | E | [5 empty] | This paragraph seems useless and doesn't contain much information. | Remove paragraph. |  |  | General | General
72 | Amann, Keith | 5.6 | 11 | 8 | E | N | 11 | 8 | Relationship between services | 5.6 | E | [5 empty] | "iii)" is repeated | Remove one "iii)" |  |  | General | General
73 | Amann, Keith | 9.10.2 | 91 | 33-34 | E | N | 91 | 33 | Setup and modification of the Block Ack parameters | 9.10.2 | E | [5 empty] | editor instructions are missing for section 9.10.2 | Add editor instructions |  |  | Block Ack | MAC
74 | Amann, Keith | 9.10.7 | 92-93 | 30-4 | E | N | 92 | 30 | N-Immediate BlockAck extensions | 9.10.7 | E | [5 empty] | These four points should be bullets | Change the last 2 paragraphs of page 92 and the first 2 paragraphs of page 93 to be 4 bullets |  |  | Block Ack | MAC
75 | Amann, Keith | 9.10.7 | 92 | 32 | E | N | 92 | 32 | N-Immediate BlockAck extensions | 9.10.7 | E | [5 empty] | SSN is not defined inline | Define SSN inline as it is first used |  |  | Block Ack | MAC
76 | Amann, Keith | 9.10.7.1 | 93 | 11 | E | N | 93 | 11 | BlockAck Extension Architecture | 9.10.7.1 | E | [5 empty] | Sequence Number is used as an acronym SN else where. | Replace "(sequence number)" with "sequence number (SN)" |  |  | Block Ack | MAC
77 | Amann, Keith | 9.10.7.3 | 94 | 11 | E | N | 94 | 11 | Scoreboard context control in full state | 9.10.7.3 | E | [5 empty] | Extra space after "record" | Remove |  |  | Block Ack | MAC
78 | Amann, Keith | 9.10.7.3 | 94 | 16-18 | E | N | 94 | 16 | Scoreboard context control in full state | 9.10.7.3 | E | [5 empty] | These two points should be bullets | Change line 16 and lines 17-18 into two bullets |  |  | Block Ack | MAC
79 | Amann, Keith | 9.10.7.4 | 94-95 | 33-1 | E | N | 94 | 33 | Scoreboard context control in partial state | 9.10.7.4 | E | [5 empty] | These three points should be bullets | Change line 33, 34-35 and line 1 (on page 95) into 3 bullets |  |  | Block Ack | MAC
80 | Amann, Keith | 9.10.7.6 | 95 | 12 | E | N | 95 | 12 | Scoreboard context control of BlockAckReq | 9.10.7.6 | E | [5 empty] | Extra ')' | Remove ')' at the end of the line. |  |  | Block Ack | MAC
81 | Amann, Keith | 9.10.7.8 | 95-96 | 33-1 | E | N | 95 | 33 | Maintaining the BlockAck state at the originator | 9.10.7.8 | E | [5 empty] | These two points should be bullets | Change line 33 and line 1 (on page 96) into 2 bullets |  |  | Block Ack | MAC
82 | Amann, Keith | 9.10.8 | 96 | 12-13 | E | N | 96 | 12 | N-Delayed BlockAck extensions | 9.10.8 | E | [5 empty] | These two points should be bullets | Change line 12 and 13 into 2 bullets |  |  | Block Ack | MAC
83 | Amann, Keith | 9.16.3 | 109 | 4 | E | N | 109 | 4 | Truncation of TXOP | 9.16.3 | E | [5 empty] | The reference to the "example above" should change to reference the figure number | Change "In the example above" to "In the example shown in figure n36" |  |  | Protection Mechanisms | Coexistence
84 | Amann, Keith | 9.17.2 | 110 | 15 | E | N | 110 | 15 | Bi-Directional Data Exchange Rules | 9.17.2 | E | [5 empty] | Extra space after "responder" | Remove |  |  | MAC Operation | MAC
85 | Amann, Keith | 9.17.2 | 110 | 18 | E | N | 110 | 18 | Bi-Directional Data Exchange Rules | 9.17.2 | E | [5 empty] | Extra space after "of a" | Remove |  |  | MAC Operation | MAC
86 | Amann, Keith | 9.18.1.1 | 112 | 20-21 | E | N | 112 | 20 | PSMP sequence | 9.18.1.1 | E | [5 empty] | Comma's used where there should be periods. | Change the commas on these two lines to periods |  |  | PSMP | PSMP
87 | Amann, Keith | 9.18.4 | 117 | 26-28 |  | Y | 117 | 26 |  | 9.18.4 | T | [5 empty] | This paragraph has a sentance fragment at the end. It is unclear as to whether it is meant to modify the "may" clause at the start of the paragraph. | Reword. |  |  |  | PSMP | 2006-05-17 14:34
88 | Amann, Keith | 9.20.3.1 | 123 | 23-27 | E | N | 123 | 23 | Introduction (informative) | 9.20.3.1 | E | [5 empty] | These three points should be bullets | Change line 23, 24-25 and 26-27 into 3 bullets |  |  | Beamforming | Beamforming & Adaptation
89 | Amann, Keith | 9.6 | 87 | 23 | E | N | 87 | 23 | Multirate support | 9.6 | E | [5 empty] | "unless except" makes no sense | Remove "unless" |  |  | MAC Operation | MAC
90 | Amann, Keith | N/A | N/A | N/A | T | Y | 0 | 0 | General | General | T |  | C |  |  |  | SIMO and SISO are defined as acronyms but the concept of how a SIMO or SISO operation is not defined in the draft. This is a major deficiency. | Describe, in the sections that talk about MIMO operation, SIMO and SISO operation | Remove the acronyms SIMO and SISO from the definitions section as they are not used in the draft. The problem seems to be that acronyms are defined but not used in the draft. |  | General | General
91 | AOKI, TSUGUHIDE | 9.2.5.4.1 |  |  | T | Y | 84 | 10 | Dual CTS Protection | 9.2.5.4.1 | DT |  | D |  |  |  | The dual CTS protection seems to be intoroduced to protect the DCF access for non-STBC devices. It is assumed in this clause that the maximum range would be different for STBC devices and non-STBC devices. However, the maximum range is determined by the MCS of L-SIG or HT-SIG and it does not support the STBC. Therefore, we do not need the dual CTS protection. | Delete this procedure. | Deferred: for later submission and discussion |  | Protection Mechanisms | Coexistence | 2006-05-18 07:30
92 | Armstrong, Lee |  |  |  |  | Y | 0 |  | General | General | DT | [5 empty] | This should be a separate, stand-alone standard rather than an amendment to 802.11. The extent and nature of the changes to the base document are such that it should be spun off as its own standard, using all appropriate existing 802.11 clauses as a basis for this new document. | Create a new stand-alone document rather than an amendment to 802.11. | Ed: Commenter did not provide T/E classification. Assuming T is the response. |  | General | General
93 | Armstrong, Lee | 3 | 2 | 10 | E | Y | 2 | 10 | Definitions | 3 | E |  | A |  |  |  | "..as defined in TBD". Document is not allowed to go to sponser ballot with TBDs. | Provide cross-reference or whatever else is needed to complete this definition. | Added reference to 5.2.7 | 20060510r0 D1.01 | General | General
94 | Armstrong, Lee | 3 | 2 | 5 | E | N | 2 | 5 | Definitions | 3 | E | [5 empty] | Aggregate is already defined in IEEE 100 with a meaning that could apply here. Is this really the term that should be applied to multiple MPDUs in a single PSDU? Perhaps "concatenate" would be better. | Not allowed to repeat definitions that are in IEEE 100. If this is intended to mean the same thing, then it should be removed. If this is merely a clarification of the IEEE 100 definition, then it should be in an informative Annex. | Waiting to see definition of Aggregation from the referenced book. Meanwhile, have added definitions for A-MPDU and A-MSDU, and changed many occurances of "aggregate" to either A-MPDU or A-MSDU. |  | General | General
95 | Armstrong, Lee | 3 | 2 | 11 | E | N | 2 | 11 | Definitions | 3 | E | [5 empty] | "Initiator" is alread defined in IEEE 100 with what appears to be an equivant meaning. | Delete this subclause | An initiator is a TXOP holder. It is unlikely IEEE 100 includes the notion of TXOPs. If necessary a new term will be coined once the editor has obtained a copy of IEEE 100 to compare. |  | General | General
96 | Armstrong, Lee | 4 | 3 |  | E | N | 3 |  | Abbreviations and acronyms | 4 | E | [5 empty] | Many of these acronyms are already | Don't duplicate what is already in the base document |  |  | General | General
97 | Asai, Yusuke | 20.3.2.1 | 170 | 31 | E | Y | 170 | 31 | Transmitter Block Diagram (informative) | 20.3.2.1 | T |  | C |  |  |  | The word "Optional windowing" may be confusing because windowing specified in clause 17 is not optional but mandatory feature in current 11n Draft spec. | Delete the word "optional" | Ed: reclassified as technical. This makes windowing mandatory. PHY--Change from "Optional windowing--smoothing" to "Windowing--optionally smoothing" |  | PLCP | PHY | 2006-05-18 10:30
98 | Asai, Yusuke | 20.3.2.2 | 172 | 10 | E | Y | 172 | 10 | Overview of the PPDU encoding process | 20.3.2.2 | E |  | A |  |  |  | NDBPS is a typo for N_DBPS | Change the"DBPS" as under characters. |  | 20060427r2 | PLCP | PHY
99 | Asai, Yusuke | 20.3.2.3 | 174 | 19 | E | Y | 174 | 19 | Modulation and Coding Scheme (MCS) | 20.3.2.3 | ST |  | D | Marc de Courville |  |  | The word "unbalanced STBC" does not specified in the Draft. | Add the definition of it. | Ed: reclassified as technical |  | PLCP MCS | PHY | 2006-05-18 10:30
100 | Asai, Yusuke | 20.3.3.2.1.2 | 182 | 1 | E | Y | 182 | 1 | Non-HT Short Training Field | 20.3.3.2.1.2 | E |  | A |  |  |  | Although Q_k does not appear in Equation (20-7), there is the sentence "Q_k is defined in 20.3.4.7.1." This is redundant sentence. The readers may be confused. | Delete the sentence. |  |  | PLCP Preamble | PHY
101 | Asai, Yusuke | 20.3.3.2.2.2 | 188 | 1 | E | Y | 188 | 1 | The High Throughput Signal Field | 20.3.3.2.2.2 | E |  | A |  |  |  | Although Q_k does not appear in Table n69, there is the sentence "Q_k is defined in 20.3.4.7.1." This is redundant sentence. The readers may be confused | Delete the sentence. |  |  | PLCP Header | PHY
102 | Asai, Yusuke | 20.3.3.2.2.4 | 194 | 12,13 | E | Y | 194 | 12 | The HT-LTF long training Field | 20.3.3.2.2.4 | E | [5 empty] | P_HTLTF(i_ESS, n-N_DLTF) is not defined. (This format is appear at Equation (20-10) only.) | Use the common format defined in the 6-th line on p. 193 |  |  | PLCP Preamble | PHY
103 | Asai, Yusuke | 20.3.4.7.5 | 214 | 15 | T | Y | 214 | 15 | Transmission with a short guard interval | 20.3.4.7.5 | ST | [5 empty] | There is no reason why short GI shall not be used in GF mode when the MCS indicates a single spatial stream. | Add the reason for it. |  |  | PLCP OFDM | PHY | 2006-05-18 10:30
104 | Asai, Yusuke | 20.3.4.8 and 20.3.4.7.3 |  |  | T | Y | 214 |  | Non-HT duplicate transmission | 20.3.4.8 | DT | [5 empty] | Current draft specifies that the channel spacing between control and extension channel is 20MHz, which is independent to the frequency band (2.4 or 5GHz). For example, 1ch and 5ch is used for 40MHz transmission in 2.4GHz. In this case, the main robe of legacy .11b spectrum in 1ch is overllaped to the 5ch spectrum because .11b spectrum has 22MHz bandwidth. The adjacent channel interference causes serious performance degradation. | Specify to use 25MHz channel spacing when .11b compatible packet is transmitted (including mixed-mode preamble both 20MHz and 40MHz.) Other packet (.11g OFDM mode or .11n compatible packet) shall be transmitted by 20MHz channel spacing. |  |  | Coexistence | Coexistence
105 | Asai, Yusuke | 20.6 |  |  | T | Y | 253 |  | Optional Features | 20.6 | DT |  | T |  |  |  | Transmitting and receiving GF preamble should be specified as mandatory features for interoperability among 11n devices and future extension of 802.11n devices. If GF preamble is not specified as mandatory feature, all 11n devices will have to use unefficient MM preamble even when most of 11a devices are replaced with 11n devices in the future. | Specify GF preamble as mandatory feature. | Gen AdHoc: Transfer to PHY |  | Features | PHY | 2006-05-18 10:33
106 | Asai, Yusuke | 9.23.2 |  |  | T | Y | 129 | 28 | STA CCA sensing 40/20MHz BSS | 9.23.2 | DT | [5 empty] | The calculation for the extension channel CCA should be mandatory feature. In addition, The calculation for control and extention channel CCA should be done separately for interoperability between 40MHz HT-STAs and 20MHz Legacy/HT STAs. | Modify text to specify the mandatory feature for extension CCA calculation prior to transmission of 40MHz packet and to spesify individual calculation for control and extension channel CCAs as mandatory feature. |  |  | Coexistence | Coexistence | 2006-05-18 07:30
107 | Audeh, Malik | 11.4.4A.1 | 148 | 28 |  | Y | 148 | 28 |  | 11.4.4A.1 | ST | [5 empty] | STA may add a TSPEC under TBD conditions. | Describe those conditions. |  |  |  | PSMP | 2006-05-17 14:34
108 | Audeh, Malik | Annex C | 275 | 3 | T | Y | 275 | 3 | Formal description of MAC operation | Annex C | T | [5 empty] | This section looks a little vague and non-specific. | Eliminate it, or fill it in with the relevant changes. |  |  | MAC SDL | MAC
109 | Awater, Geert | 20.1.3 | 161 | 1 | T | Y | 161 | 1 | Operating Mode | 20.1.3 | DT | [5 empty] | Mixed mode packet preambles do not cause 11b legacy devices to defer. Thus an 11n Mixed Mode-only device is not backward compatible with those devices. Mxied mode preambles are also not effective in letting 11g legacy devices defer, since those devices are typically not on a 20 MHz channel grid as anticipated by the preamble design. Mixed mode preambles are only effective for coexistence with 11a devices which are the least prevalent of all three legacy types. In turn, 11n Mixed Mode only receivers are not robust against 11n devices transmitting greenfield packets. Therefore, for use in the 2.4 GHz band 11b-CTS to self protection is required. This will a) make both 11b and 11g devides defer and b) can let devices in control and extension channel defer, but also devices that are 5 MHz over or under the center frequency of those channels. Consequently 10,15 20 25 and 30 Mhz channel grids are supported. If CTS-to self protection is used to ensure legacy coexistence then the 11n the standard is better served by using a greenfield packet since that has a smaller overhead and less complexity than the Mixed Mode packet. For this reason both transmission and reception of greenfield packets should be mandatory. | Make Mixed mode and Greenfield packet transmission and reception mandatory. Mixed mode packets would typically be used in an 11a network with legacy devices. If any packet must be optional it should be the mixed mode type since 11a coexistence can alternatively be achieved 11a CTS-to-self. | see 8175 |  | PHY General | PHY | 2006-05-18 10:30
110 | Awater, Geert | 20.3.3.2.2.2 | 185 | 4 | T | Y | 185 | 4 | The High Throughput Signal Field | 20.3.3.2.2.2 | DT | [5 empty] | When an 11n implements Mixed Mode only, it can not decode the length field of Greenfield packets and therefore can not defer for the exact duration of any greenfield packet transmitted by another 11n device that does support greenfield mode. An energy measurement based defer mechanism is insufficient since that will detect high SNR packets only, while 11n MIMO receivers because of the increased sensitivity offered by multiple receive antennas are often operating in a low SNR regime. | Even if transmission and receipt of greenfield packets types is not mandated Each 11n receiver should be able to decode and interpret the signal field of the GF packet with the goal to defer transmissions for the exact duration of the packet. In that case the transmission of greanfield packets and the reception of the payload portion of greenfield packets can remain optional, while the receipt and and length field calculation based on the contents (MCS, coding type, GI length etc) of the GF signal field should be mandatory. |  |  | PLCP Header | PHY | 2006-05-18 10:30
111 | Bagby, David | General | all | all | T | Y | 0 | 0 | General | General | T |  | D |  |  |  | The TG has not adequately identified what intellectual property is contained within the TGn Draft. The draft contains identified IP for techniques for which no LOA has been submitted. The problems wrt to IP are further explained in document 06/579 submitted to the 802.11 document server. Paper 06/579 is hereby incorporated by reference as part of this comment. Please see the document for further explanation. | Clearly, precisely and unambiguously identify all IP contained in the TGn drat and explicitly characterize it as essential or non-essential; remove the use of all essential patented material from the draft. | PatCom has indicated that while this is a serious issue, the TG continue on other business while PatCom creates a more definitive solution. The TG should take time for further discussion and a solution needs to be found. |  | General | General
112 | Bagby, David | General | multiple |  | T | Y | 0 | 0 | General | General | DT |  | T |  |  |  | The interoperation of the 20 MHZ and 40 MHZ modes of operation are inadequate and are considered not to work effectively. There are serious concerns over the impact of 40 MHZ operation on legacy 20 MHz devices - this is evidenced by the TG's own ad-hoc group which is debating these issues. This reviewer requires that TGn not have significant negative impact on legacy devices. Yes, I realize that "significant" is a value call - I will consider technical solutions proposed and adopted by TGn to see if they satisfy this requirement. | Rework the 20/20 interoperability mechanisms to remove negative impact on legacy devices. One solution which would be acceptable to this reviewer is to restrict TGn to only 20 MHz operation in the 2.4 GHz band and to allow 40MHz operation only in the 5Ghz | Gen AdHoc: Transfer to Coexistence |  | General | Coexistence | 2006-05-18 10:33
113 | Bagby, David | General | multiple, and PICs |  | T | Y | 0 | 0 | General | General | DT | [5 empty] | The TGn draft does not adequately support the requirement for "1 MAC, multiple PHYs" as it is written. The draft has the TGn MAC and the TGn Phy coupled much to closely. The MAC operation has to be independent of the PHY operation. For example, the interfaces need to be sufficiently specified that the TGn mac enhancements could be used with (for example) the .11G phy. This would be an excellent test case for seeing if the specification is appropriately written. As written, the reviewer has serious concerns that it will be very difficult to specify a future PHY after TGn. | Improve the MAC/PHY interfaces so that the TGn MAC features can be used with existing PHYs (ex g or a). |  |  | General | General
114 | Bagby, David | General |  |  | T | Y | 0 |  | General | General | ST | [5 empty] | This reviewer asserts that TGk will be an approved part of .11 prior to TGn. There appears to be significant impact and/or extension needed to the TGk mechanisms to extend them to be cognizant of the changes continued in the TGn draft. Having been involved in TGn for close to 3 years now and not being aware of any discussions of the interaction of TGk and TGn, this needs to be addressed by TGn. | Explicitly work with TGk to determine what the impact of TGn and TGk interactions are; TGn should then jointly specify the TGk extensions necessary as part of the TGn draft. |  |  | General | General
115 | Bagby, David | General |  |  | T | Y | 0 |  | General | General | DT | [5 empty] | IT does not seem to this reviewer that the interaction of TGh and TGn has been adequately considered. This cpuld be particularly helpful with the 20/40 issues raised in another comment made by this reviewer. I suggest that Tgn consider extending the TGh mechanism so that the selection of channel be dynamic - this will have to happen for regulatory reasons anyhow, the same or similar mechanism could be used to dynamically move channels in the cases of 20/40 conflict also. | Extend the TGh mechanisms to provide a dynamic channel allocation mechanism; utilize the mechanism to dynamically avoid 20/40 channel conflicts. |  |  | General | General
116 | Bagby, David | General |  |  | T | Y | 0 |  | General | General | ST | [5 empty] | The impacts of TGn and security appear to this reviewer to be unknown as of the time of LB 84. As the reviewer is not specifically a security experts, he would request that the .11 standing cmtee on security) review the TGn draft - except that .11 never seems to have actually established the security cmtee... | Provide an analysis of Tgn impacts on security - the reviewer will consider withdrawing this comment depending on the result of the analysis. |  |  | General | General
117 | Bagby, David | General | multiple |  | T | Y | 0 | 0 | General | General | DT |  | T |  |  |  | The legacy rates that TGn specifies are not always really legacy compatible. See paper 542 from airgo for additional background. The "legacy" modes must either be truly interoperable at the phy level or they should be removed from TGN as duplicative and the real legacy modes used instead. | Make legacy PHY modes truly legacy compatible or remove the duplicative "TGn legacy" modes and specify usage of the actual legacy modes instead. | Gen AdHoc: Transfer to PHY |  | General | PHY | 2006-05-17 12:26
118 | Bagby, David | General | multiple |  | T | Y | 0 | 0 | General | General | DT |  | T |  |  |  | Remove the mislabeled "Greenfield" mechanisms. The preamble mechanism known as "Greenfield" has been spun and sold to TGn as an efficiency improvement that is of value when only TGn devices are present - the so called Greenfield mode of operation. This reviewer considers that sales pitch to be disingenuous. Greenfield as specified is NOT restricted to use only when only Tgn stations are present. In fact, as specified Greenfield may be used at any time and is essentially an independent mode of operation. This creates significant technical issues which the outweigh the purported benefit of Greenfield. | Remove the Greenfield modes of operation. | Gen AdHoc: Transfer to PHY |  | General | PHY | 2006-05-17 12:26
119 | Bagby, David | General | multiple |  | T | Y | 0 | 0 | General | General | DT | [5 empty] | The core motivation for establishment of TGn was to provide a minimum performance of 100Mbps at the MAC SAP. Political horse trading resulted in the introduction of modes of operation that do not meet this core requirement. The problematic modes all appear to be related to hand held (phone) operation and should be removed. It is not acceptable to this reviewer to create new, duplicative modes of operation that provide essentially equivalent performance levels to that provided by existing .11 PHYs. For that performance level, devices can either use existing flavors fo 802.11 or use TGn in a legacy compatible mode. This reviewer suspects that the motivation for these modes is more so that manufacturers can say "I'm TGn" even though they neither need nor can use the minimum 100 Mbps Tgn performance. Particularly problematic are the single spatial stream modes that fail to meet the 100 Mbps requirement. Remove these modes of operation. Note that the reviewer is not opposed to single stream operation per se - a SS mode that (because of the simultanious use of other features) does meet the 100Mbps threshold would be acceptable. What is not acceptable is carving out a performance exception for single SS modes. | Remove TGn modes of operation that do not meet the core TGn performance level of 100 Mbps at the MAC SAP. Leaving legacy compatibility modes that are below this performance level is OK. |  |  | General | General
120 | Bagby, David | General | Coexistance document |  | T | Y | 0 |  | General | General | DT |  | T |  |  |  | The coexistence impacts of TGn on other devices is insufficiently understood to approve the TGn draft to proceed to sponsor ballot. The coexistence document provided by TGn was known by TGn to not address all the requirements of .19 coexistence when it was submitted. | Complete the coexistence document. The reviewer will consider withdrawing this comment once the coexistence document is competed, reviewed and accepted by .19. | Gen AdHoc: Transfer to CA Group |  | General | CA Doc | 2006-05-17 12:26
121 | Batra, Anuj | 20.1 | 159 | 12-13 | E | Y | 159 | 12 | Introduction | 20.1 | E | [5 empty] | First sentence is awkward | Rewrite as: "This clause specifies the additions that are necessary for a high throughput (HT) orthogonal frequency division multiplexing (OFDM) PHY. |  |  | PHY General | PHY
122 | Batra, Anuj | 20.1 | 159 | 12-27 | E | Y | 159 | 12 | Introduction | 20.1 | E | [5 empty] | In general mandatory features should be mentioned before optional features | Rewrite paragraph so that mandatory features are mentioned first |  |  | PHY General | PHY
123 | Batra, Anuj | 20.1 | 159 | 18 | E | Y | 159 | 18 | Introduction | 20.1 | E | [5 empty] | Change: "Optional modes are …" | To: "There exists modes that are …" |  |  | PHY General | PHY
124 | Batra, Anuj | 20.1 | 159 | 27 | E | Y | 159 | 27 | Introduction | 20.1 | E | [5 empty] | Change: "A-MPDU" | To: "MSDU" |  |  | PHY General | PHY
125 | Batra, Anuj | 20.1 | 159 | 24 | T | Y | 159 | 24 | Introduction | 20.1 | DT |  | D | Anuj Batra |  |  | STBC modes should be mandatory as they improve the range/robustness | Remove STBC from line 24 |  |  | PHY General | PHY | 2006-05-18 10:30
126 | Batra, Anuj | 20.1.3 | 161 | 4 | E | Y | 161 | 4 | Operating Mode | 20.1.3 | E | [5 empty] | Missing period at the end of first sentence | Insert period |  |  | PHY General | PHY
127 | Batra, Anuj | 20.1.3 | 161 | 6-7 | E | Y | 161 | 6 | Operating Mode | 20.1.3 | E | [5 empty] | Change first sentence | To: "in this mode high throughput packets are transmitted using a non-HT compatible preamble" |  |  | PHY General | PHY
128 | Batra, Anuj | 20.1.3 | 161 | 7 | E | Y | 161 | 7 | Operating Mode | 20.1.3 | E | [5 empty] | word "both: does not make sense as there are three choices | the word "both" to be deleted |  |  | PHY General | PHY
129 | Batra, Anuj | 20.1.3 | 162 | 1 | E | Y | 162 | 1 | Operating Mode | 20.1.3 | E | [5 empty] | in the STBC row column 3 there is only one choice | delete "either" |  |  | PHY General | PHY
130 | Batra, Anuj | 20.1.3 | 161 | 10-11 | T | Y | 161 | 10 | Operating Mode | 20.1.3 | T |  | A |  |  |  | Statement: "treat them as HT packets with a failing HT-SIG cyclic redundancy check (CRC)" is unclear | Change to: "the receiver shall decode the HT-SIG and determine if the HT-SIG cyclic redundancy check (CRC) passes" | accepted |  | PHY General | PHY | 2006-05-18 10:30
131 | Batra, Anuj | 20.1.3 | 161 | 10-11 | T | Y | 161 | 10 | Operating Mode | 20.1.3 | DT |  | D |  |  |  | Statement: "treat them as HT packets with a failing HT-SIG cyclic redundancy check (CRC)" is unclear | Make the detection of the Green Field preamble HT-SIG mandatory, even if the Green Field mode is not fully supported+G128 | comment: Deferred so we can revisit if GF isn't mandatory (8175) |  | PHY General | PHY | 2006-05-18 10:30
132 | Batra, Anuj | 20.1.3 | 161 | 19 | T | Y | 161 | 19 | Operating Mode | 20.1.3 | T |  | A |  |  |  | Change: "90 degrees" | To: "+90 degrees" | accepted |  | PHY General | PHY | 2006-05-18 10:30
133 | Batra, Anuj | 20.1.3 | 161 | 20-23 | T | Y | 161 | 20 | Operating Mode | 20.1.3 | DT |  | D | Assaf Kashef |  |  | 40 MHz Upper Mode and 40 MHz Lower Mode are redundant since they are already covered by the non-HT mode (section 17/19) and 20 MHz HT mode | Remove these two items, since I don’t think it adds value and the terminology is confusing, because it says 40 MHz mode, but is a 20 MHz transmission |  |  | PHY General | PHY | 2006-05-18 10:30
134 | Batra, Anuj | 20.1.3 | 161 | 6-11 | T | Y | 161 | 6 | Operating Mode | 20.1.3 | DT |  | A |  |  |  | Having Green Field mode optional causes several interoperability problems. Specifically MM-only 802.11n devices will get confused when receiving GF packets. The MM-only devices will not be able to defer properly for GF packets because they will not be able to correctly detect the length field. | Make Green Field mode mandatory | see 8175 |  | PHY General | PHY | 2006-05-18 10:30
135 | Batra, Anuj | 20.1.3 | 161 | 7 | T | Y | 161 | 7 | Operating Mode | 20.1.3 | DT |  | A |  |  |  | Green field mode should be mandatory as this improves throughput in HT only networks | replace the sentence "This mode is optional" by "This mode is mandatory" | see 8175 |  | PHY General | PHY | 2006-05-18 10:30
136 | Batra, Anuj | 20.1.3 | 161 | 9-11 | T | Y | 161 | 9 | Operating Mode | 20.1.3 | DT |  | A |  |  |  | Green field mode should be mandatory as this improves throughput in HT only networks | delete senetnce starting at the end of line 8 and line 9-11 | see 8175 |  | PHY General | PHY | 2006-05-18 10:30
137 | Batra, Anuj | 20.1.3 | 161 | 18-19 | T | Y | 161 | 18 | Operating Mode | 20.1.3 | T |  | D | Anuj Batra, Assaf Kashef |  |  | rotation by j does not change the PAPR as seen by the analog electronics | delete the sentence "To reduce the pak-to-average …." |  |  | PHY General | PHY | 2006-05-18 10:30
138 | Batra, Anuj | 20.2 | 161 to 168 |  | T | Y | 161 |  | High Throughput PHY specific service parameter list | 20.2 | DT |  | X |  |  |  | 20MHz bandwidth mode not defined for 10MHz channel spacing | Introduce text for 20MHz HT mode in 10MHz channels | comment: maybe related to 40 MHz mode in 20 Mhz channels. |  | PHY Interface | PHY | 2006-05-18 10:30
139 | Batra, Anuj | 20.2 | 161 to 168 |  | T | Y | 161 |  | High Throughput PHY specific service parameter list | 20.2 | DT |  | X |  |  |  | 20MHz bandwidth mode not defined for 10MHz channel spacing | Introduce text for 20MHz HT mode in 10MHz channels | see 138 |  | PHY Interface | PHY | 2006-05-18 10:30
140 | Batra, Anuj | 20.2.1 | 161 | 29 | T | Y | 161 | 29 | Introduction | 20.2.1 | T |  | D | Jim Petranovich |  |  | Footnote 7 is missing | What is footnote 7 meant be? No idea - cant recommended without reading the editors' mind ;-) |  |  | PHY Interface | PHY | 2006-05-18 10:30
141 | Batra, Anuj | 20.2.2 | 162 | 1 | T | Y | 162 | 1 | TXVECTOR parameters | 20.2.2 | ST |  | C |  |  |  | in the Service row, column 3: null bits - no definition or reference | insert definition or refer to it | remove service element from vector |  | PHY Interface | PHY | 2006-05-18 10:30
142 | Batra, Anuj | 20.2.2.10 | 164 | 6 | E | Y | 164 | 6 | TXVECTOR SMOOTHING | 20.2.2.10 | E | [5 empty] | Change: frequency domain | To: frequency-domain |  |  | PHY Interface | PHY
143 | Batra, Anuj | 20.2.2.13 | 164 | 16 | E | Y | 164 | 16 | TXVECTOR STBC | 20.2.2.13 | E | [5 empty] | Missing period at the end of last sentence | Insert period |  |  | PHY Interface | PHY
144 | Batra, Anuj | 20.2.2.14 | 164 | 18-19 | E | Y | 164 | 18 | TXVECTOR ADVANCED_CODING | 20.2.2.14 | E | [5 empty] | Definition for a 0 value and 1 value are missing | Insert definition/meaning for 0 value and 1 value |  |  | PHY Interface | PHY
145 | Batra, Anuj | 20.2.2.17 | 164 | 28 | T | Y | 164 | 28 | TXVECTOR ANTENNA_SET | 20.2.2.17 | T |  | A |  |  |  | bit numbering is not definedfor the 8 bit field | A 1 in the nth bit from LSB | Accepted: indicate "nth bit from LSB" in text. |  | PHY Interface | PHY | 2006-05-18 10:30
146 | Batra, Anuj | 20.2.2.5 | 163 | 17 | E | Y | 163 | 17 | TXVECTOR FORMAT | 20.2.2.5 | E | [5 empty] | Clause 19 is missing | Should include Clause 19 |  |  | PHY Interface | PHY
147 | Batra, Anuj | 20.2.2.6 | 163 | 21-22 | E | Y | 163 | 21 | TXVECTOR MCS | 20.2.2.6 | E | [5 empty] | Change: "The value of …" | To: "The value to …" |  |  | PHY Interface | PHY
148 | Batra, Anuj | 20.2.2.7 | 163 | 27 | E | Y | 163 | 27 | TXVECTOR BW | 20.2.2.7 | E | [5 empty] | Change: "these modes is according …" | To: "these modes is made according …" |  |  | PHY Interface | PHY
149 | Batra, Anuj | 20.2.2.8 | 163 | 29 | E | Y | 163 | 29 | TXVECTOR CH_OFFSET | 20.2.2.8 | E | [5 empty] | Change: "The CH_OFFSET parameter whether …" | To: "The CH_OFFSET parameter determines whether …" |  |  | PHY Interface | PHY
150 | Batra, Anuj | 20.2.217 | 164 | 28-30 | T | Y | 164 | 28 | TXVECTOR ANTENNA_SET | 20.2.2.17 | ST |  | A |  |  |  | Reference for mapping the bits is missing. Is n'th bit measured from MSB or LSB? | Formulate a frame of reference and insert into text | see 145 |  | PHY Interface | PHY | 2006-05-18 10:30
151 | Batra, Anuj | 20.2.3 | 165 | 10 | E | Y | 165 | 10 | RXVECTOR parameters | 20.2.3 | E | [5 empty] | STBC row column 3 of table n61: there is only definition for this setting | Delete either |  |  | PHY Interface | PHY
152 | Batra, Anuj | 20.2.3.12 | 167 | 22-23 | E | Y | 167 | 22 | RXVECTOR AGGREGATION | 20.2.3.12 | E | [5 empty] | Definition for a 0 value and 1 value are missing | Insert definition/meaning for 0 value and 1 value |  |  | PHY Interface | PHY
153 | Batra, Anuj | 20.2.3.14 | 167 | 28-29 | E | Y | 167 | 28 | RXVECTOR SHORT_GI | 20.2.3.14 | E | [5 empty] | Definition for a 0 value and 1 value are missing | Insert definition/meaning for 0 value and 1 value |  |  | PHY Interface | PHY
154 | Batra, Anuj | 20.2.3.14 | 167 | 29 | T | Y | 167 | 29 | RXVECTOR SHORT_GI | 20.2.3.14 | ST |  | A |  |  |  | Allowed values are missing | insert allowed values | add this sentence to the end of 20.2.3.14: "SHORT_GI is set to 1 if short GI was used in the packet or is otherwise set to 0." |  | PHY Interface | PHY | 2006-05-18 10:30
155 | Batra, Anuj | 20.2.3.15 | 168 | 1-2 | E | Y | 168 | 1 | RXVECTOR NUM_EXTEN_SS | 20.2.3.15 | E | [5 empty] | Allowed values for NUM_EXTEN_SS parameter are missing | Insert allowed values |  |  | PHY Interface | PHY
156 | Batra, Anuj | 20.2.3.16 | 168 | 4-8 | T | Y | 168 | 4 | RXVECTOR CHAN_MAT | 20.2.3.16 | ST |  | W |  |  |  | What is the definition of current PPDU if delayed transmission is used to transmit back these channel matrices | Modify the language to allow delayed feedback of channel matrices. | This comment was withdrawn by the author. |  | PHY Interface | PHY | 2006-05-18 10:30
157 | Batra, Anuj | 20.2.3.5 | 166 | 22 | E | Y | 166 | 22 | RXVECTOR FORMAT | 20.2.3.5 | E | [5 empty] | Clause 19 is missing | Should include Clause 19 |  |  | PHY Interface | PHY
158 | Batra, Anuj | 20.2.3.6 | 166 | 27 | E | Y | 166 | 27 | RXVECTOR MCS | 20.2.3.6 | E | [5 empty] | Change: "0-77". There are only a total of 77 MCSs. | To: "0-76" |  |  | PHY Interface | PHY
159 | Batra, Anuj | 20.2.3.6 | 166 | 27 | E | Y | 166 | 27 | RXVECTOR MCS | 20.2.3.6 | E | [5 empty] | Rewrite last sentence. It is awkward. | Change last sentence to: The first column in Tables n88 to n102 specifies the MCS |  |  | PHY Interface | PHY
160 | Batra, Anuj | 20.3 | 168 to 237 |  | T | Y | 168 |  | High Throughput PLCP sublayer | 20.3 | DT |  | D |  |  |  | 20MHz transmission is not defined for 10MHz channel spacing | define 20MHz mode for the 10MHz channel sapcing |  |  | PLCP | PHY | 2006-05-18 10:30
161 | Batra, Anuj | 20.3 | 168 to 237 |  | T | Y | 168 |  | High Throughput PLCP sublayer | 20.3 | DT |  | D |  |  |  | 20MHz transmission is not defined for 10MHz channel spacing | define 20MHz mode for the 10MHz channel sapcing |  |  | PLCP | PHY | 2006-05-18 10:30
162 | Batra, Anuj | 20.3.1 | 168 | 18 | E | Y | 168 | 18 | Introduction | 20.3.1 | E | [5 empty] | The term "Compatibility portion" is a new term and is different from previous text. Need to stay consistent throughout document | Reaplce "Compatibility portion" with non-HT portion" |  |  | PLCP | PHY
163 | Batra, Anuj | 20.3.1 | 168 | 13-29 | E | Y | 168 | 13 | Introduction | 20.3.1 | E | [5 empty] | Terminology change from intro portion of document. Need to be consistent | Replace High Throughput with HT and compatibility with non-HT |  |  | PLCP | PHY
164 | Batra, Anuj | 20.3.1 | 168 | 13-29 | E | Y | 168 | 13 | Introduction | 20.3.1 | E | [5 empty] | Whole intro is awkward. Main focus is on compatibility and in particular premables. There is no mention of changes to data portion of the PLCP frame. I think that the introduction needs to be rewritten and expanded | Rewrite introduction |  |  | PLCP | PHY
165 | Batra, Anuj | 20.3.14.3 | 225 | 15-19 | T | Y | 225 | 15 | Transmit Power | 20.3.14.3 | DT | [5 empty] | Why is the power of the 40 MHz device restricted to have same power as 20 MHz device? | Remove restriction |  |  | PHY Characteristics | PHY | 2006-05-18 10:30
166 | Batra, Anuj | 20.3.14.7 | 226 | 12-14 | T | Y | 226 | 12 | Symbol clock frequency tolerance | 20.3.14.7 | DT | [5 empty] | Doesn't section 20.3.14.4 imply +/- 20 ppm for both bands? | Update text to make both sections consistent |  |  | PHY Characteristics | PHY | 2006-05-18 10:30
167 | Batra, Anuj | 20.3.14.8.2 | 226 |  | T | Y | 226 |  | Transmitter constellation error | 20.3.14.8.2 | ST | [5 empty] | EVM numbers donot take into account RF isolation | Numbers should be updated accordingly |  |  | PHY Characteristics | PHY | 2006-05-18 10:30
168 | Batra, Anuj | 20.3.14.8.2 | 226 |  | T | Y | 226 |  | Transmitter constellation error | 20.3.14.8.2 | ST | [5 empty] | EVM numbers should be slightly higher since the target numbers are now 4096 byte packets and a PER = 1%, instead of 1000 byte packets and a PER = 10% which was use to derive the numbers in the first place | Numbers should be updated accordingly |  |  | PHY Characteristics | PHY | 2006-05-18 10:30
169 | Batra, Anuj | 20.3.14.8.3 | 227,228 | 2 to 32, 1 to 11 | T | Y | 227 | 2 | Transmitter modulation accuracy (EVM) test | 20.3.14.8.3 | ST | [5 empty] | The transmit EVM does not measure the isolation between the transmit chains. Isolation is a critical parameter that can cause a key hole effect thereby reducing the effective channel rank and affect performance. | Use the procedure same as EVM upto step c) then compute the cross correlation between the signals choosing two of them at a time and divide by the product of the square root of the energies in the two chosen signals. Take the absolute value of this number and it shall be less than -25dB without antennas. |  |  | PHY Characteristics | PHY | 2006-05-18 10:30
170 | Batra, Anuj | 20.3.15.1 | 228 | 15 | E | Y | 228 | 15 | Receiver minimum input sensitivity | 20.3.15.1 | E | [5 empty] | Missing reference for Table nXXX02 | Replace with Table n81 |  |  | PHY Characteristics | PHY
171 | Batra, Anuj | 20.3.15.1 | 228 | 15 | E | Y | 228 | 15 | Receiver minimum input sensitivity | 20.3.15.1 | E | [5 empty] | For clarification, add pictures showing the various possible cases for adjacent and alternate adjacent channel interference | Insert figures |  |  | PHY Characteristics | PHY
172 | Batra, Anuj | 20.3.15.2 | 229 | 4 | E | Y | 229 | 4 | Adjacent channel rejection | 20.3.15.2 | E | [5 empty] | Missing reference for Table nXXX02 | Replace with Table n81 |  |  | PHY Characteristics | PHY
173 | Batra, Anuj | 20.3.15.2 | 229 | 1-9 | T | Y | 229 | 1 | Adjacent channel rejection | 20.3.15.2 | DT | [5 empty] | No ACI tests or performance is defined for the case of a 40MHz transmission in 2.4GHz with a 20MHz adacent channel interference | Define the ACI tests and limits for this case |  |  | PHY Characteristics | PHY | 2006-05-18 10:30
174 | Batra, Anuj | 20.3.15.5 |  |  | T | Y | 229 | 26 | Clear channel assessment (CCA) sensitivity | 20.3.15.5 | DT | [5 empty] | The CCA on the extension channel should be mandated with a "shall" rather than a "may" and should be separate from the control channel CCA. Additionally, text should be added so that a 40MHz transmission can start only if both the control and extension CCA expires. This is an interoperability issue with ALL 20MHz STAs (legacy and 11.n) that operate in extension channel. | Modify and add text to specify that calculation of the CCA is mandatory in the extension channel before transmitting a 40 MHz frame. |  |  | CCA | Coexistence | 2006-05-18 07:30
175 | Batra, Anuj | 20.3.15.5 |  |  | T | Y | 229 | 26 | Clear channel assessment (CCA) sensitivity | 20.3.15.5 | DT | [5 empty] | in a 40MHz/20MHz mixed mode operation, the 20MHz device has a lower CCA threshold than a 40MHz device. The CCA of the 40MHz device might not be triggered by a 20MHz transmission | Modify the test to say for the 40MHz CCA should indicate busy for any signal > -60dBm in each individual 20MHz portion |  |  | CCA | Coexistence | 2006-05-18 07:30
176 | Batra, Anuj | 20.3.15.6 | 229 | 36-41 | T | Y | 229 | 36 | Received Channel Power Indicator (RCPI) Measurement | 20.3.15.6 | ST | [5 empty] | Is RCPI measaurements mandatory or optional? | Clarify |  |  | RCPI | PHY | 2006-05-18 10:30
177 | Batra, Anuj | 20.3.17 | 234 | 31-32 | T | Y | 234 | 31 | PLCP receive procedure | 20.3.17 | ST | [5 empty] | Test in this paragraph is inconsistent with advanced coding | Correct text |  |  | PLCP | PHY | 2006-05-18 10:30
178 | Batra, Anuj | 20.3.2 | 168 | 32-35 | E | Y | 168 | 32 | PLCP frame format | 20.3.2 | E | [5 empty] | There is no mention of HT duplicate format | Mention the HT duplicate format in the text |  |  | PLCP Frame Format | PHY
179 | Batra, Anuj | 20.3.2 | 169 | 13 | E | Y | 169 | 13 | PLCP frame format | 20.3.2 | E | [5 empty] | Change: "only in HT packets" | To: "only in HT packets and duplicate HT packets" |  |  | PLCP Frame Format | PHY
180 | Batra, Anuj | 20.3.2 | 169 | 16-17 | E | Y | 169 | 16 | PLCP frame format | 20.3.2 | E | [5 empty] | Change: "DLTFs provide the necessary reference for the receiver to form a channel estimate that allows it to …" | To: "DLTFs allow the receiver to estimate the channel and …" |  |  | PLCP Frame Format | PHY
181 | Batra, Anuj | 20.3.2 | 168 | 32-35 | E | Y | 168 | 32 | PLCP frame format | 20.3.2 | E | [5 empty] | No mention of the HT duplicate mode | introduce text for HT-duplicate mode |  |  | PLCP Frame Format | PHY
182 | Batra, Anuj | 20.3.2 | 169 | 15-22 | T | Y | 169 | 15 | PLCP frame format | 20.3.2 | ST |  | D | Bjorn Bjerke |  |  | Staggered preamble is a confusing term since it was just introduced and there is no other mention of it for many pages. | Can clarify terminology early on by providing a picture. Please insert picture of a staggered preamble. |  |  | PLCP Frame Format | PHY | 2006-05-18 10:30
183 | Batra, Anuj | 20.3.2.1 | 170 | 13 | E | Y | 170 | 13 | Transmitter Block Diagram (informative) | 20.3.2.1 | E | [5 empty] | Change: QAM mapping to Mapper, because the mapping occurs for non-QAM constellations like BPSK and r-BPSK. Also changing it to Mapper make it consistent with rest of section | Change: QAM mapping to Mapper |  |  | PLCP | PHY
184 | Batra, Anuj | 20.3.2.1 | 170 | 15 | E | Y | 170 | 15 | Transmitter Block Diagram (informative) | 20.3.2.1 | E | [5 empty] | Change bullet heading to make it more consistent with rest of section | Change: "Space Time Block coding" to "Space-Time Block Encoder" |  |  | PLCP | PHY
185 | Batra, Anuj | 20.3.2.1 | 170 | 15 | E | Y | 170 | 15 | Transmitter Block Diagram (informative) | 20.3.2.1 | E | [5 empty] | Sentence is not correct because you can use STBC for more than 1 spatial stream | Change: "constellation points from one spatial stream are spread into two space …" to "constellation are mapped from spatial streams onto multiple space …" |  |  | PLCP | PHY
186 | Batra, Anuj | 20.3.2.1 | 170 | 19-20 | E | Y | 170 | 19 | Transmitter Block Diagram (informative) | 20.3.2.1 | E | [5 empty] | Sentence is awkward | Replace: "are multipled by a matrix to produce the input to the transmit chains" to "expanded, via a matrix, to that they can be mapped to all transmit chains" |  |  | PLCP | PHY
187 | Batra, Anuj | 20.3.2.1 | 170 | 19-20 | E | Y | 170 | 19 | Transmitter Block Diagram (informative) | 20.3.2.1 | E | [5 empty] | Explanation of direct mapping can be further enhanced | Add the following to end of bullet: "(one-to-one mapping)" |  |  | PLCP | PHY
188 | Batra, Anuj | 20.3.2.1 | 170 | 21-22 | E | Y | 170 | 21 | Transmitter Block Diagram (informative) | 20.3.2.1 | E | [5 empty] | Sentence is awkward | Replace: "sent to a different transmit chain" to "mapped directly onto the transmit chains" |  |  | PLCP | PHY
189 | Batra, Anuj | 20.3.2.1 | 170 | 21-22 | E | Y | 170 | 21 | Transmitter Block Diagram (informative) | 20.3.2.1 | E | [5 empty] | Explanation of direct mapping can be further enhanced | Add the following to end of bullet: "(one-to-many mapping)" |  |  | PLCP | PHY
190 | Batra, Anuj | 20.3.2.1 | 170 | 26 | E | Y | 170 | 26 | Transmitter Block Diagram (informative) | 20.3.2.1 | E | [5 empty] | Inverse Fast Fourier Transform is incorrect; it should be Inverse Discrete Fourier Transform | Replace "Inverse Fast Fourier Transform" with "Inverse Discrete Fourier Tranform" |  |  | PLCP | PHY
191 | Batra, Anuj | 20.3.2.1 | 170 | 26 | E | Y | 170 | 26 | Transmitter Block Diagram (informative) | 20.3.2.1 | E | [5 empty] | Bullet header is awkward | Replace "Cyclic shift insertion" to "Cyclic Shift Delay" |  |  | PLCP | PHY
192 | Batra, Anuj | 20.3.2.2 | 171 | 7-8 | E | Y | 171 | 7 | Overview of the PPDU encoding process | 20.3.2.2 | E | [5 empty] | First sentence is awkward | Replace first sentence with "The encoding process is composed of the steps described below." |  |  | PLCP | PHY
193 | Batra, Anuj | 20.3.2.2 | 171 | 11-13 | E | Y | 171 | 11 | Overview of the PPDU encoding process | 20.3.2.2 | E | [5 empty] | First sentence is awkward | Replace second and third sentences with the following: "Produce the PLCP Preamble fields for each of the Ntx transmit chains based on the GF_MODE, NUM_EXTEN_SS, and MCS fields of the TXVECTOR." |  |  | PLCP | PHY
194 | Batra, Anuj | 20.3.2.2 | 171 | 17-18 | E | Y | 171 | 17 | Overview of the PPDU encoding process | 20.3.2.2 | E | [5 empty] | First sentence is awkward | Change: "Produce the PLCP header fields from the appropriate fields of the TXVECTOR by filling the corresponding bit fields, …" to "Construct the PLCP header fields from the appropriate fields of the TXVECTOR, …" |  |  | PLCP | PHY
195 | Batra, Anuj | 20.3.2.2 | 172 | 3 | E | Y | 172 | 3 | Overview of the PPDU encoding process | 20.3.2.2 | E | [5 empty] | First sentence is awkward | Change first sentence to: "Use the MCS field from TXVECTOR to determine the number …" |  |  | PLCP | PHY
196 | Batra, Anuj | 20.3.2.2 | 172 | 8,12,13 | E | Y | 172 | 8 | Overview of the PPDU encoding process | 20.3.2.2 | E | [5 empty] | The number of bits appended to information bit stream is known once the user know whether one or two BCCs are used. If 1 BCC is used then 6 bits are appended. It is an exact number. Additional pad bits may be needed in order to ensure that coded bit strea | Separate the addition of tail bits from pad bits. Remove the words "at least" and add sentence that talks about adding pad bits in order to ensure coded bit stream lines on OFDM symbol boundaries. |  |  | PLCP | PHY
197 | Batra, Anuj | 20.3.2.2 | 172 | 21 | E | Y | 172 | 21 | Overview of the PPDU encoding process | 20.3.2.2 | E | [5 empty] | Missing tense of verb | Change: "serve" to "served" |  |  | PLCP | PHY
198 | Batra, Anuj | 20.3.2.2 | 172 | 33-35 | E | Y | 172 | 33 | Overview of the PPDU encoding process | 20.3.2.2 | E | [5 empty] | Missing piece of information concerning parsing. The size of the constellations for each stream is also needed to implement parsing. | Add text that states that the size of the constellation on each stream is needed in order to parse the bits |  |  | PLCP | PHY
199 | Batra, Anuj | 20.3.2.2 | 173 | 3 | E | Y | 173 | 3 | Overview of the PPDU encoding process | 20.3.2.2 | E | [5 empty] | Missing piece of information on how to arrive at N_SD information. You also need to have access to the MCS | Add text that states that to determine N_SD you also need information about the MCS |  |  | PLCP | PHY
200 | Batra, Anuj | 20.3.2.2 | 173 | 5 | E | Y | 173 | 5 | Overview of the PPDU encoding process | 20.3.2.2 | E | [5 empty] | "into" is the not the correct word | Replace: "into" with "onto" |  |  | PLCP | PHY
201 | Batra, Anuj | 20.3.2.2 | 173 | 15-19 | E | Y | 173 | 15 | Overview of the PPDU encoding process | 20.3.2.2 | E | [5 empty] | Missing pilot location definition for HT and non-HT duplicate | Add pilot locations for the HT and non-HT duplicate packets |  |  | PLCP | PHY
202 | Batra, Anuj | 20.3.2.2 | 171 | 10-23 | T | Y | 171 | 10 | Overview of the PPDU encoding process | 20.3.2.2 | ST |  | D | see 11958 |  |  | Neither step (a) nor (b) mentions the addition of cyclic shift delays | The text should mention the addition of cyclic shift delays in both frequency-domain and time-domain | 11958 |  | PLCP | PHY | 2006-05-18 10:30
203 | Batra, Anuj | 20.3.2.2 | 172 | 19-20 | T | Y | 172 | 19 | Overview of the PPDU encoding process | 20.3.2.2 | ST |  | R |  |  |  | It should be made clear that each packet uses a different non-zero seed for the scrambler | Add a sentence that makes this clarification | reason for rejection: Describing the details of the scrambling process in this section is not necessary. |  | PLCP | PHY | 2006-05-18 10:30
204 | Batra, Anuj | 20.3.2.2 | 173 | 15-19 | T | Y | 173 | 15 | Overview of the PPDU encoding process | 20.3.2.2 | ST |  | A |  |  |  | Section (o) should also talk about cover sequence that is added to the pilots in order to prevent spectral lines | Add text that mentions that the pilots are modulated using a pseuo-random cover sequence | On line 19 insert "The pilots are modulated using a pseudo-random cover sequence." |  | PLCP | PHY | 2006-05-18 10:30
205 | Batra, Anuj | 20.3.2.2 | 173 | 20-33 | T | Y | 173 | 20 | Overview of the PPDU encoding process | 20.3.2.2 | ST |  | D | see 11958 |  |  | Step (p) does not mention the addition of cyclic shift delays | The text should mention the addition of cyclic shift delays in both frequency-domain and time-domain |  |  | PLCP | PHY | 2006-05-18 10:30
206 | Batra, Anuj | 20.3.2.2 | 171 | 10-23 | T | Y | 171 | 10 | Overview of the PPDU encoding process | 20.3.2.2 | ST |  | D | see 11958 |  |  | No mention of the Cyclic Shift delay | Introduce text for cyclic shift delays | 11958 |  | PLCP | PHY | 2006-05-18 10:30
207 | Batra, Anuj | 20.3.2.2 | 173 | 19 | T | Y | 173 | 19 | Overview of the PPDU encoding process | 20.3.2.2 | ST |  | D | see 11958 |  |  | No description of what the CSD block between STBC and Spatial mapping | Introduce description of the CSD block |  |  | PLCP | PHY | 2006-05-18 10:30
208 | Batra, Anuj | 20.3.2.2 | 172 | 38 | T | Y | 172 | 38 | Overview of the PPDU encoding process | 20.3.2.2 | ST |  | D | see 11958 |  |  | No description of CSD block between IFFT and GI insertion | Introduce description of the CSD block |  |  | PLCP | PHY | 2006-05-18 10:30
209 | Batra, Anuj | 20.3.2.3 | 174 | 19-21 | E | Y | 174 | 19 | Modulation and Coding Scheme (MCS) | 20.3.2.3 | E | [5 empty] | The second sentence makes no sense and does not seem to refer to either TxBF or STBC |  |  |  | PLCP MCS | PHY
210 | Batra, Anuj | 20.3.2.4 | 174 | 29 | E | Y | 174 | 29 | Timing related parameters | 20.3.2.4 | E | [5 empty] | NST for non HT duplicate mode is 108 | Nst =104 for non HT Duplicate in fourth row column 4 |  |  | PLCP | PHY
211 | Batra, Anuj | 20.3.2.5 | 176 |  | E | Y | 176 |  | Mathematical description of signals | 20.3.2.5 | E | [5 empty] | Need a paragraph describing the HT-duplicate mode since it is different from all other HT modes | Add paragraph |  |  | PLCP | PHY
212 | Batra, Anuj | 20.3.2.5 | 176 | 12-13 | E | Y | 176 | 12 | Mathematical description of signals | 20.3.2.5 | E | [5 empty] | The transmitted signal is not a complex base-band signal. The transmitted signal is an RF signal, which is derived by modulating the complex base-band signal. | Modified paragraph to correct the technical content |  |  | PLCP | PHY
213 | Batra, Anuj | 20.3.2.5 | 178 | 11 | E | Y | 178 | 11 | Mathematical description of signals | 20.3.2.5 | E | [5 empty] | The windowing function is not defined in the 802.11a specification. Rather it is a recommendation. Need to update text to ensure reader does think it is a definition, but rather a suggestion | Rewrite 2nd sentence as: A suggested definition of W(t) is given in 17.3.2.4. |  |  | PLCP | PHY
214 | Batra, Anuj | 20.3.2.5 | 178 | 12 | E | Y | 178 | 12 | Mathematical description of signals | 20.3.2.5 | E | [5 empty] | Change X_k^(i_tx) to reflect notation in (20-4) | Change X_k^(i_tx) to X_k^(i) |  |  | PLCP | PHY
215 | Batra, Anuj | 20.3.2.5 | 178 | 11 | T | Y | 178 | 11 | Mathematical description of signals | 20.3.2.5 | T | [5 empty] | The window function in 17.3.2.4 is only one of the many possible window functions and is not a specification for 11a | Change definiftion of window function to - any windowing function can be used one such windowing function is defined in 17.3.2.4 |  |  | PLCP | PHY | 2006-05-18 10:30
216 | Batra, Anuj | 20.3.3.1 | 179 | 14 | E | Y | 179 | 14 | Introduction | 20.3.3.1 | E | [5 empty] | First sentence is awkward | Rewrite first sentence as: "One or more HT-LTFs are provided as a way for the receiver …" |  |  | PLCP Preamble | PHY
217 | Batra, Anuj | 20.3.3.2 | 180 | 1-11 | E | Y | 180 | 1 | Mixed Mode preamble and header fields | 20.3.3.2 | E | [5 empty] | Terminology change from intro portion of document. Need to be consistent | Replace High Throughput with HT and compatibility with non-HT |  |  | PLCP Preamble | PHY
218 | Batra, Anuj | 20.3.3.2.1.1 | 180 | 17 | E | Y | 180 | 17 | Cyclic shift definition for the non-HT fields. | 20.3.3.2.1.1 | E | [5 empty] | First sentence is awkward | Rewrite first sentence as: "Cyclic shifts are used to prevent unintentional …" |  |  | PLCP Preamble | PHY
219 | Batra, Anuj | 20.3.3.2.1.1 | 180 | 20-22 | T | Y | 180 | 20 | Cyclic shift definition for the non-HT fields. | 20.3.3.2.1.1 | T | [5 empty] | The definition of what happens when Tcs >= 0 is not used anywhere in the document and therefore is not need. | Remove these lines |  |  | PLCP Preamble | PHY | 2006-05-18 10:30
220 | Batra, Anuj | 20.3.3.2.1.2 | 181 | 6-12 | T | Y | 181 | 6 | Non-HT Short Training Field | 20.3.3.2.1.2 | T | [5 empty] | I think it less confusing if upper tones in (20-6) are rotated for the reader and then it can also simplify the equation, i.e., can use a single summation instead of two summations | Rotate upper tones in (20-6) by +90 degrees and eliminate second summation and change indices on first summation to go from -N_SR to +N_SR |  |  | PLCP Preamble | PHY | 2006-05-18 10:30
221 | Batra, Anuj | 20.3.3.2.1.2 | 181 | 9-10 | T | Y | 181 | 9 | Non-HT Short Training Field | 20.3.3.2.1.2 | T | [5 empty] | 90 degree rotation does not help the PAPR as seen by the analog section | delete line 9-10 |  |  | PLCP Preamble | PHY | 2006-05-18 10:30
222 | Batra, Anuj | 20.3.3.2.1.2 | 181 | 12 | T | Y | 181 | 12 | Non-HT Short Training Field | 20.3.3.2.1.2 | T | [5 empty] | 90 degree rotation is not required | remove gamma in equation 20-7 |  |  | PLCP Preamble | PHY | 2006-05-18 10:30
223 | Batra, Anuj | 20.3.3.2.1.2 | 182 | 1 | T | Y | 182 | 1 | Non-HT Short Training Field | 20.3.3.2.1.2 | T | [5 empty] | delete the definition of Gamma | delete the definition of Gamma |  |  | PLCP Preamble | PHY | 2006-05-18 10:30
224 | Batra, Anuj | 20.3.3.2.1.3 | 182 | 8-15 | T | Y | 182 | 8 | Non-HT Long Training Field | 20.3.3.2.1.3 | T | [5 empty] | I think it less confusing if upper tones in (20-9) are rotated for the reader and then it can also simplify the equation, i.e., can use a single summation instead of two summations | Rotate upper tones in (20-9) by +90 degrees and eliminate second summation in (20-10) and change indices on first summation to go from -N_SR to +N_SR |  |  | PLCP Preamble | PHY | 2006-05-18 10:30
225 | Batra, Anuj | 20.3.3.2.1.3 | 182 | 10 | T | Y | 182 | 10 | Non-HT Long Training Field | 20.3.3.2.1.3 | T | [5 empty] | 90 degree rotation is unnecessary | delete line 10 |  |  | PLCP Preamble | PHY | 2006-05-18 10:30
226 | Batra, Anuj | 20.3.3.2.1.3 | 183 | 15 | T | Y | 183 | 15 | Non-HT Long Training Field | 20.3.3.2.1.3 | T | [5 empty] | 90 degree rotation is unnecessary | remove Gamma |  |  | PLCP Preamble | PHY | 2006-05-18 10:30
227 | Batra, Anuj | 20.3.3.2.1.3 | 183 | 18 | T | Y | 183 | 18 | Non-HT Long Training Field | 20.3.3.2.1.3 | T | [5 empty] | 90 degree rotation is unnecessary | delete line 18 |  |  | PLCP Preamble | PHY | 2006-05-18 10:30
228 | Batra, Anuj | 20.3.3.2.1.4 | 183 | 10 | T | Y | 183 | 10 | The Non-HT Signal Field | 20.3.3.2.1.4 | DT | [5 empty] | What happens if l is greater than 4095, which can happen for very long packets using low MCSs. This corner case is not defined. | Resolution: add text that the value is saturated to 4095 and that a maximum value (TBD) of protection can be provided for L-SIG TXOP |  |  | PLCP Header | PHY | 2006-05-18 10:30
229 | Batra, Anuj | 20.3.3.2.1.4 | 184 | 1 | T | Y | 184 | 1 | The Non-HT Signal Field | 20.3.3.2.1.4 | T | [5 empty] | 90 degree rotation is unnecessary | remove j multiplication in row 3 cloumn 2 of table n66 |  |  | PLCP Header | PHY | 2006-05-18 10:30
230 | Batra, Anuj | 20.3.3.2.2.2 | 187 | 4-5 | E | Y | 187 | 4 | The High Throughput Signal Field | 20.3.3.2.2.2 | E | [5 empty] | To ensure perfect clarity, we should include a statement that HT-SIG1 is transmitted before HT-SIG2 | Add such a statement |  |  | PLCP Header | PHY
231 | Batra, Anuj | 20.3.3.2.2.2 | 188 | 1 | T | Y | 188 | 1 | The High Throughput Signal Field | 20.3.3.2.2.2 | T | [5 empty] | 90 degree rotationin the upper 20MHz band is unnecessary | change equation in row 3 column 2 accordingly |  |  | PLCP Header | PHY | 2006-05-18 10:30
232 | Batra, Anuj | 20.3.3.2.2.2.1 | 189 | 3-14 | T | Y | 189 | 3 | CRC calculation | 20.3.3.2.2.2.1 | DT | [5 empty] | LSIG currently has very little protection in mixed mode operation and the decoded values are being used in other parts of the specification for protection, etc. Because these values are being used and will be assumed to be reliable, we should do a better job of protection the contents of the LSIG | Protect both the HT-SIG and L-SIG contents with the CRC for mixed-mode operation |  |  | PLCP Header | PHY | 2006-05-18 10:30
233 | Batra, Anuj | 20.3.3.2.2.3 | 190 | 14-17 | T | Y | 190 | 14 | The HT STF training symbol | 20.3.3.2.2.3 | T | [5 empty] | I think it less confusing if upper tones in (20-13) are rotated for the reader and then it can also simplify the equation, i.e., can use a single summation instead of two summations | Rotate upper tones in (20-13) by +90 degrees and eliminate second summation in (20-14) and change indices on first summation to go from -N_SR to +N_SR |  |  | PLCP Preamble | PHY | 2006-05-18 10:30
234 | Batra, Anuj | 20.3.3.2.2.3 | 190 | 17-18 | T | Y | 190 | 17 | The HT STF training symbol | 20.3.3.2.2.3 | T | [5 empty] | 90 degree rotation is unnecessary | delete Gamma and the definition of Gamma |  |  | PLCP Preamble | PHY | 2006-05-18 10:30
235 | Batra, Anuj | 20.3.3.2.2.3 | 194 | 9-16 | T | Y | 194 | 9 | The HT STF training symbol | 20.3.3.2.2.3 | T | [5 empty] | 90 degree rotation is unnecessary | delete Gamma and the definition of Gamma |  |  | PLCP Preamble | PHY | 2006-05-18 10:30
236 | Batra, Anuj | 20.3.3.2.2.4 | 192-193 | 16-18, 8-10, 12-13 | T | Y | 192 | 16 | The HT-LTF long training Field | 20.3.3.2.2.4 | T | [5 empty] | I think it less confusing if upper tones in (20-16) are rotated for the reader and then it can also simplify the equation, i.e., can use a single summation instead of two summations | Rotate upper tones in (20-16) by +90 degrees and eliminate second summation in (20-17) and (20-18) and change indices on first summation to go from -N_SR to +N_SR |  |  | PLCP Preamble | PHY | 2006-05-18 10:30
237 | Batra, Anuj | 20.3.3.3 | 195 | 15-17 | T | Y | 195 | 15 | Greenfield preamble and header fields | 20.3.3.3 | T | [5 empty] | 90 degree rotation is unnecessary | delete Gamma and the definition of Gamma |  |  | PLCP Greenfield | PHY | 2006-05-18 10:30
238 | Batra, Anuj | 20.3.3.3.3.2 | 196 | 14 | T | Y | 196 | 14 | Signal Field for 40 MHz operation | 20.3.3.3.3.2 | ST | [5 empty] | 90 degree rotation is unnecessary | modify the equation for the tones in the upper band accordingly. |  |  | PLCP Header | PHY | 2006-05-18 10:30
239 | Batra, Anuj | 20.3.3.3.4 | 197 | 6 | T | Y | 197 | 6 | Long training field | 20.3.3.3.4 | T | [5 empty] | 90 degree rotation is unnecessary | delete Gamma |  |  | PLCP Preamble | PHY | 2006-05-18 10:30
240 | Batra, Anuj | 20.3.4.2 | 197-198 | 24,1 | T | Y | 197 | 24 | Scrambler | 20.3.4.2 | DT | [5 empty] | Scrambler is the weakest part of the system since it is transmitted at same rate as payload. We should use something more robust. | Replace with a self-syncrhonizing scrambler |  |  | PLCP Data | PHY | 2006-05-18 10:30
241 | Batra, Anuj | 20.3.4.3 | 198 | 4 | E | Y | 198 | 4 | Coding | 20.3.4.3 | E | [5 empty] | LDPCC is undefined | Define LDPCC as low-density parity check codes |  |  | PLCP Coding | PHY
242 | Batra, Anuj | 20.3.4.3.2 | 198 | 16 | E | Y | 198 | 16 | Coding and puncturing | 20.3.4.3.2 | E | [5 empty] | Heading is ambiguous | Replace heading with "Binary Convolution Coding and Puncturing" |  |  | PLCP Coding | PHY
243 | Batra, Anuj | 20.3.4.3.3.4 | 201 | 17-18 | E | Y | 201 | 17 | LDPCC PPDU encoding process | 20.3.4.3.3.4 | E | [5 empty] | Notation is inconsistent with previous. Should not redefine variables that have already been defined, such as U_stbc which was already defined as m_stbc | Replace eqns (20-28) and (20-29) with eqn (20-24) and in following equations replace N_pld with the exact definition |  |  | PLCP Coding | PHY
244 | Batra, Anuj | 20.3.4.4.3 | 205 | 3 | E | Y | 205 | 3 | Frequency interleaver | 20.3.4.4.3 | E | [5 empty] | What is .11a like operations? | Please define |  |  | PLCP Interleaver | PHY
245 | Batra, Anuj | 20.3.4.4.3 | 206 | 8-9 | E | Y | 206 | 8 | Frequency interleaver | 20.3.4.4.3 | E | [5 empty] | Formating is incorrect | Please put both lines on a single line |  |  | PLCP Interleaver | PHY
246 | Batra, Anuj | 20.3.4.5.1 | 206 | 19 | E | Y | 206 | 19 | Space-Time-Block-Coding (STBC) | 20.3.4.5.1 | E | [5 empty] | The mapper works on both BPSK and QAM constelllations. It is incorrect to say QAM mapper. Replace with a more generic term. | Replace "QAM" with "constellation" |  |  | PLCP STBC | PHY
247 | Batra, Anuj | 20.3.4.5.1 | 207 | 9 | E | Y | 207 | 9 | Space-Time-Block-Coding (STBC) | 20.3.4.5.1 | E | [5 empty] | Change tense of verb | Change: "are covered" to "can be covered"20.3.4. |  |  | PLCP STBC | PHY
248 | Batra, Anuj | 20.3.4.5.1 | 206 | 19 | T | Y | 206 | 19 | Space-Time-Block-Coding (STBC) | 20.3.4.5.1 | DT | [5 empty] | Make STBC mandatory. This simple feature can add tremendous value to 802.11n systems, but making transmissions more robust | Change: "optional" to "mandatory" |  |  | PLCP STBC | PHY | 2006-05-18 10:30
249 | Batra, Anuj | 20.3.4.5.1 | 206 | 26 | T | Y | 206 | 26 | Space-Time-Block-Coding (STBC) | 20.3.4.5.1 | T | [5 empty] | There are two instants of d_(k,l,2n). This is an error. | Replace second d_(k,l,2n) with d_(k,l,2n+1) |  |  | PLCP STBC | PHY | 2006-05-18 10:30
250 | Batra, Anuj | 20.3.4.6 | 208 | 11 | E | Y | 208 | 11 | Pilot Subcarriers | 20.3.4.6 | E | [5 empty] | Missing period | Insert period after the word "tables". |  |  | PLCP OFDM | PHY
251 | Batra, Anuj | 20.3.4.6 | 209 | 4 | E | Y | 209 | 4 | Pilot Subcarriers | 20.3.4.6 | E | [5 empty] | Clarification | Rewrite beginning of sentence as: "In the non-HT and HT duplicate modes …" |  |  | PLCP OFDM | PHY
252 | Batra, Anuj | 20.3.4.7.3 | 213 | 10-12 | E | Y | 213 | 10 | Transmission in 40MHz HT mode | 20.3.4.7.3 | E | [5 empty] | Note is redudant. This information is already covered in the previous equations. | Remove the note. |  |  | PLCP OFDM | PHY
253 | Batra, Anuj | 20.3.4.7.4 | 214 | 4 | T | Y | 214 | 4 | Transmission in HT duplicate mode. | 20.3.4.7.4 | T | [5 empty] | Pilot sequence for second space-time stream, when MCS = 32 and STBC is used, is not defined. | Use the following pilot sequence for the 2nd space-time stream (MCS=32 and STBC): 1 (-21 pilot location), 1 (-7), -1 (7), and 1 (21). The same pseduo-random cover sequence should be used to modulated the pilots on the 2nd space-time stream. |  |  | PLCP OFDM | PHY | 2006-05-18 10:30
254 | Batra, Anuj | 20.3.4.7.4 | 214 | 4 | T | Y | 214 | 4 | Transmission in HT duplicate mode. | 20.3.4.7.4 | T | [5 empty] | Equation (20-55) is wrong | Need to replace d_(k,n) with d^tilde_(k,n) |  |  | PLCP OFDM | PHY | 2006-05-18 10:30
255 | Batra, Anuj | 20.3.4.7.4 | 214 | 2-3 | T | Y | 214 | 2 | Transmission in HT duplicate mode. | 20.3.4.7.4 | ST | [5 empty] | Why restrict HT duplicate mode to only BPSK and rate 1/2 - as HT duplicate provides more robust transmission. | define HT duplicate modes for other code rates and modulations |  |  | PLCP OFDM | PHY | 2006-05-18 10:30
256 | Batra, Anuj | 20.3.4.7.5 | 214 | 12-16 | T | Y | 214 | 12 | Transmission with a short guard interval | 20.3.4.7.5 | DT | [5 empty] | Unclear whether short GI can be used with HT duplicate mode | Please clarify |  |  | PLCP OFDM | PHY | 2006-05-18 10:30
257 | Batra, Anuj | 20.3.4.8 | 215 | 6 | E | Y | 215 | 6 | Non-HT duplicate transmission | 20.3.4.8 | E | [5 empty] | Missing period at the end of the sentence | Insert period at the end of the sentence |  |  | Coexistence | Coexistence
258 | Batra, Anuj | 20.3.4.8 |  |  | T | Y | 214 |  | Non-HT duplicate transmission | 20.3.4.8 | DT | [5 empty] | Spacing between extension channel (20 MHz) and default non-overlaping channel (25 MHz) spacing is inconsistent | For the non-HT portions of MM preamble and legacy duplicate mode, use a 25 MHz in the 2.4 GHz, instead of 20 MHz |  |  | Coexistence | Coexistence | 2006-05-18 07:30
259 | Batra, Anuj | 20.3.5 | 215 | 12 | E | Y | 215 | 12 | Beamforming | 20.3.5 | E | [5 empty] | Missing equation number and for clarity purposes should relate that this equation is the complex baseband equivalent model | Insert equation number and note that the equation respresents the equivalent complex baseband model |  |  | PHY Beamforming | Beamforming & Adaptation
260 | Batra, Anuj | 20.3.5.1 | 216 | 8-17 | E | Y | 216 | 8 | Implicit Beamforming | 20.3.5.1 | E | [5 empty] | H_AB and H_BA are not defined in the text | Define H_AB and H_BA in the text |  |  | PHY Beamforming | Beamforming & Adaptation
261 | Batra, Anuj | 20.3.5.2 | 216 |  | T | Y | 216 |  | Explicit Beamforming | 20.3.5.2 | DT | [5 empty] | Too many different versions of explicit beamforming. The difference in performance of the schemes is probably not that much different. Keep only the lowest complexity scheme. | Remove sections: 20.3.5.2.1 and 20.3.5.2.2 |  |  | PHY Beamforming | Beamforming & Adaptation
262 | Batra, Anuj | 20.3.6 | 220 | 8 | T | Y | 220 | 8 | High Throughput Preamble Format for Sounding PPDUs | 20.3.6 | DT | [5 empty] | The statement "… the number of HT-LTFs transmitted must be equal to the number of space time streams transmitted …" is not true. For the case of 3 space time streams, you will transmit 4 HT-LTFs | Update text to make it correct |  |  | PHY Sounding | Beamforming & Adaptation
263 | Batra, Anuj | 20.3.6.3 | 221 | 14 | T | Y | 221 | 14 | Sounding PPDU for channel quality assessment | 20.3.6.3 | DT | [5 empty] | The equation Nsts,max = min(Ntx,Nrx) is not correct. For example, if Nrx = 1, then the min(Ntx,Nrx) = 1, which would imply that Nsts,max = 1 according to the previous equation. But we know that we can transmit STBC encode payloads using a single receive chain. | Update equation as follows: Nss,max = min(Ntx, Nrx) |  |  | PHY Sounding | Beamforming & Adaptation
264 | Batra, Anuj | 20.3.6.3 | 221 | 21 | T | Y | 221 | 21 | Sounding PPDU for channel quality assessment | 20.3.6.3 | ST | [5 empty] | Segmented PPDUs are not defined | Replace with staggered preambles. |  |  | PHY Sounding | Beamforming & Adaptation
265 | Batra, Anuj | 20.3.8.1, 20.3.8.2 | 222 |  | E | Y | 222 |  | Channel Allocation in the 5 GHz Band | 20.3.8.1 | E | [5 empty] | 2.4 GHz should come before 5 GHz | Swap 20.3.8.1 with 20.3.8.2 |  |  | PLCP Regulatory | Coexistence
266 | Batra, Anuj | 20.4.3 | 241 | 10 | E | Y | 241 | 10 | TXTIME calculation | 20.4.3 | E | [5 empty] | Incorrect reference to an equation | Replace (20-29) with (20-32) |  |  | PLME | PHY
267 | Batra, Anuj | Figure n50 | 171 |  | E | Y | 171 |  | Transmitter Block Diagram (informative) | 20.3.2.1 | E | [5 empty] | QAM mapping is not correct since it handles both QAM and BPSK | Replace "QAM mapping" with "Mapper" |  |  | PLCP | PHY
268 | Batra, Anuj | Figure n53 | 187 |  | E | Y | 187 |  | The High Throughput Signal Field | 20.3.3.2.2.2 | E | [5 empty] | Field name for bits 8 and 9 in HT-SIG2 is inconsistent with definition | Change field name for bits 8 and 9 to "N_ESS" |  |  | PLCP Header | PHY
269 | Batra, Anuj | Figure n67 | 231 | 21 | T | Y | 231 | 21 | PLCP transmit procedure | 20.3.16 | ST | [5 empty] | Figure is inconsistent with advanced coding | Correct figure |  |  | PLCP | PHY | 2006-05-18 10:30
270 | Batra, Anuj | Figure n68 | 232 | 0 | T | Y | 232 | 0 | PLCP transmit procedure | 20.3.16 | ST | [5 empty] | Figure is inconsistent with advanced coding | Correct figure |  |  | PLCP | PHY | 2006-05-18 10:30
271 | Batra, Anuj | Figure n69 | 232-233 | 0 | T | Y | 232 | 0 | PLCP receive procedure | 20.3.17 | ST | [5 empty] | Figure is inconsistent with advanced coding | Correct figure |  |  | PLCP | PHY | 2006-05-18 10:30
272 | Batra, Anuj | Figure n70 | 235 | 0 | T | Y | 235 | 0 | PLCP receive procedure | 20.3.17 | ST | [5 empty] | Figure is inconsistent with advanced coding | Correct figure |  |  | PLCP | PHY | 2006-05-18 10:30
273 | Batra, Anuj | Figure n71 | 236 | 0 | T | Y | 236 | 0 | PLCP receive procedure | 20.3.17 | ST | [5 empty] | Figure is inconsistent with advanced coding | Correct figure |  |  | PLCP | PHY | 2006-05-18 10:30
274 | Batra, Anuj | Table n62 | 174 |  | E | Y | 174 |  | Timing related parameters | 20.3.2.4 | E | [5 empty] | Table for non-HT duplicate columns is incorrect | Update table so that N_ST = 52 for non-HT duplicate and add a note that tones are replicated in both upper and lower portions of a 40 MHz signal, which implies a total of 104 tones |  |  | PLCP | PHY
275 | Batra, Anuj | Table n62 | 174 |  | E | Y | 174 |  | Timing related parameters | 20.3.2.4 | E | [5 empty] | Table for HT duplicate column is missing | Add column that includes values for HT duplicate frame |  |  | PLCP | PHY
276 | Batra, Anuj | Table n64 | 179 |  | E | Y | 179 |  | Mathematical description of signals | 20.3.2.5 | E | [5 empty] | Note 2 is does not referencing anything in the table. In that case the note should be moved out of the table and into the real text | Move note 2 from table to regular text |  |  | PLCP | PHY
277 | Batra, Anuj | Table n68 | 186 |  | E | Y | 186 |  | Mathematical description of signals | 20.3.2.5 | E | [5 empty] | Field name "Number of extension HT-LTFs" is inconsistent with definition | Change field name "Number of extension HT-LTFs" to "Number of Extension Spatial Streams" |  |  | PLCP | PHY
278 | Batra, Anuj | Table n71 | 192 |  | T | Y | 192 |  | The HT-LTF long training Field | 20.3.3.2.2.4 | ST | [5 empty] | This table is extremely confusing and in fact wrong in some cases. The values for Nsts and correspondingly Ndltf are correct, but the values for Ness should range from 0 to 3 and correspondingly Neltfs should range from 0, 1, 2, 4 | Split table into parts: one for Nsts and Ndltfs and another one for Ness and Neltfs. Update the values for the table for Ness and Neltfs with 0, 1, 2, 3 (first column) and 0, 1, 2, 4 (second column) |  |  | PLCP Preamble | PHY | 2006-05-18 10:30
279 | Batra, Anuj | Table n78 |  |  | T | Y | 222 | 12 | Channel Allocation in the 5 GHz Band | 20.3.8.1 | ST | [5 empty] | The Japanese regulatory domain is not listed | Please update the table to include Japan |  |  | PLCP Regulatory | Coexistence | 2006-05-18 07:30
280 | Batra, Anuj | Table n78 |  |  | T | Y | 223 | 9 | Channel Allocation in the 5 GHz Band | 20.3.8.1 | ST | [5 empty] | The Japanese regulatory domain is not listed | Please update the table to include Japan |  |  | PLCP Regulatory | Coexistence | 2006-05-18 07:30
281 | Batra, Anuj | Table n78 |  |  | T | Y | 223 | 9 | Channel Allocation in the 5 GHz Band | 20.3.8.1 | ST | [5 empty] | 40 MHz allocation should extend over all channels defined in Europe. For example, why does table not continue with the following pairs under the columns: Extension = 1 and Extension = -1 (8, 12), (9,13) | Update the tables to include (8,12) and (9,13) for Europe |  |  | PLCP Regulatory | Coexistence | 2006-05-18 07:30
282 | Batra, Anuj | Table n81 | 228 | 15 | T | Y | 228 | 15 | Receiver minimum input sensitivity | 20.3.15.1 | DT | [5 empty] | Missing test for adjcanet channel rejection test for reference 40 MHz network and adjacent 20 MHz network | Insert numbers |  |  | PHY Characteristics | PHY | 2006-05-18 10:30
283 | Batra, Anuj | Table n81 | 228 | 15 | T | Y | 228 | 15 | Receiver minimum input sensitivity | 20.3.15.1 | DT | [5 empty] | Missing test for alternate adjcanet channel rejection test for reference 40 MHz network and adjacent 20 MHz network | Insert numbers |  |  | PHY Characteristics | PHY | 2006-05-18 10:30
284 | Batra, Anuj | Table n82 | 239 | 4 | T | Y | 239 | 4 | PHY management information base | 20.4.2 | DT | [5 empty] | Supported MCS Tx Table rates (MCS 0-15 for 20 MHz mandatory) and MCS Rx Table rate (MCS 0-15 for 20 MHz mandatory) is not correct. This is only true for APs but not true for STAs | Update text accordingly to make tables correct |  |  | PLME | PHY | 2006-05-18 10:30
285 | Batra, Anuj | Tables |  |  | E | Y | 0 |  | General | General | E |  | L |  |  |  | General comments: it is awkward for people reading the draft if tables straddle multiple pages | Please fix so tables appear only on one page | The editor has attempted to remove unnecessary page straddling by the insertation of page breaks (or more strictly "para keep with next"), but it is not possible to avoid all such straddling as some tables are necessarily longer than a page. | 20060505r0 D1.01 | General | General
286 | Benko, John | 11.15.1 |  |  | T | Y | 152 | 15 | Basic functionality in BSS 40/20Mhz mode | 11.15.1 | DT | [5 empty] | The forth row in tablen57 does not allow the use of DSSS/CCK MAC protection frame since 40MHz transmission of two DSSS/CCK waveform overlaps one another. Not supporting any MAC protection frame during the 40MHz transmission causes interoperability issue with the legacy 11.b devices and therefore needs to be addressed in the draft in order to fully comply with the PAR. With proper modification of the spec a possible solution whereby the duplicated DSSS/CCK MAC protection frames can be transmitted in 25MHz channel separation which is in fact the "most deployed" channel setting for the 2.4GHz band. | Change the spec for 2.4GHz band in order to allow the duplicated DSSS/CCK MAC protection frame to be transmitted in 25MHz separation between control and extension channels. |  |  | Coexistence | Coexistence | 2006-05-18 07:30
287 | Benko, John | 20.3.4.3 | 198 | 3-7 | T | Y | 198 | 3 | Coding | 20.3.4.3 | DT | [5 empty] | Defined LDPC has not be proven to be the best possible advanced coding solution | Include Turbo Code as additional advanced coding option as defined in the following files: #11-04-902, 11-04-903, 11-04-904 |  |  | PLCP Coding | PHY | 2006-05-18 10:30
288 | Benko, John | 20.3.4.8 and 20.3.4.7.3 |  |  | T | Y | 214 |  | Non-HT duplicate transmission | 20.3.4.8 | DT | [5 empty] | In the 2.4 GHz band, the spacing between extension channel and control channel is 20 MHz, so it will use for instance channels 1 and 5. Most legacy networks use channels 1, 6, and 11, so there will be many cases where neighbour legacy networks will not be able to receive the legacy part of a mixed-mode preamble or a legacy duplicate transmission. | Use a spacing of 25 MHz in the 2.4 GHz band between the control channel and the extension channel for the legacy portion of a mixed-mode preamble and for legacy duplicate mode. |  |  | Coexistence | Coexistence
289 | Benko, John | 20.6 |  |  | T | Y | 253 |  | Optional Features | 20.6 | DT |  | T |  |  |  | The fact that Green Field mode is optional rather than mandatory causes several problems. First, there are likely to be interoperability problems of MM-only 802.11n devices that get confused when receiving GF packets. They will not properly defer for GF packets as they will not be able to detect the length field correctly and ED will be unreliable at low SNR (where many 802.11n devices will be operating). This will cause collisions, loss of QoS and network instability. Second, it prevents a migration path towards future Green Field-only networks because you will always need to use protection mechanisms against 11n devices that did not implement Green Field mode. | Make Green Field mode mandatory | Gen AdHoc: Transfer to PHY |  | Features | PHY | 2006-05-18 10:33
290 | Benko, John | 20.6 |  |  | T | Y | 253 |  | Optional Features | 20.6 | DT | 3511 | N |  |  |  | The fact that Green Field mode is optional rather than mandatory causes several problems. First, there are likely to be interoperability problems of MM-only 802.11n devices that get confused when receiving GF packets. They will not properly defer for GF packets as they will not be able to detect the length field correctly and ED will be unreliable at low SNR (where many 802.11n devices will be operating). This will cause collisions, loss of QoS and network instability. Second, it prevents a migration path towards future Green Field-only networks because you will always need to use protection mechanisms against 11n devices that did not implement Green Field mode. | Make the detection of the Green Field preamble HT-SIG contents mandatory for all devices whether Green Field mode is fully supported or not | Gen AdHoc: See CID 3511 |  | Duplicate | Duplicate | 2006-05-18 10:33
291 | Benko, John | 9.23.2 |  |  | T | Y | 129 | 28 | STA CCA sensing 40/20MHz BSS | 9.23.2 | DT | [5 empty] | The computation of the extension channel CCA should be mandated with a "shall" rather than a "may" and should be separate from the control channel CCA. Additionally, add text so that 40MHz transmission can only commence if both control and extension CCA expires. This is an interoperability issue with ALL 20MHz STAs (legacy and 11.n) that operate in extension channel. Note that section 11.16.1, page-157, line 25 states "AP shall sense the extension channel clear at least PIFS period." as rule for AP PCO, i.e. it needs to have CCA on extension channel. | Modify/add text to specify the mandatory requirement for CCA computation and checking before transmission of 40MHz MAC frame. |  |  | Coexistence | Coexistence | 2006-05-18 07:30
292 | Benveniste, Mathilde | 3 | 4 | 7 | E | N | 4 | 7 | Definitions | 3 | E | [5 empty] | The following definition is given for an uplink transmission: "Period of time described by a PSMP frame and which is intended to be used for the transmission of frames by a PSMP receiver." Is a ULT a 'period of time' or a transmission? | Correct definition |  |  | General | General
293 | Benveniste, Mathilde | 9.16.2 |  |  | T | Y | 107 | 14 | Long NAV | 9.16.2 | DT | [5 empty] | LongNAV reservation and resetting with CF-End: In order to avoid capture, the AP may send a second CF-end following the CF-end sent by the initiator STA. Capture is of concern to all users. The second CF-End should be made mandatory. | Require the AP to repeat a CF-End it receives from a station in the BSS. |  |  | Protection Mechanisms | Coexistence | 2006-05-18 07:30
294 | Benveniste, Mathilde |  |  |  | T | Y | 129 |  | 40/20 Functional description | 9.23 | DT | [5 empty] | When a 20 MHz station is transmitting or receiving on the control channel, none of the other channels can be used for other transmissions in the BSS. It is possible, however, to increase the BSS throughput even beyond what is achievable by a 40 MHz channel if the MAC included the option for multichannel use, while respecting use of the same channels by OBSSs. | Provide a way for other channel(s) to be used simultaneously with the control channel in a BSS, while observing CCA and virtual carrier sense on all channels. The CCC MAC makes this possible. |  |  | Coexistence | Coexistence | 2006-05-18 07:30
295 | Benveniste, Mathilde | 9.23.2 |  |  | T | Y | 129 | 27 | STA CCA sensing 40/20MHz BSS | 9.23.2 | DT | [5 empty] | On the subject of STA CCA sensing 40/20MHz BSS, the draft states: "A STA transmitting a 40MHz PPDU (either a 40MHz HT PPDU or a legacy duplicate PPDU) shall sense CCA on the 20 MHz control channel and may sense CCA on the 20 MHz extension channel and combine the result with that from the control channel." CCA on the extension channel is important for coexistence with other 11n BSSs with overlapping coverage areas and for backward compatibility. OBSS Coexistence: Transmission on the extension channel without regard for what is happening in BSSs with overlapping coverage areas using the extension channel would result in collisions and thus lead to a possible net reduction in aggregate throughput. Backward compatibility: There are 200 million WiFi devices currently in use [according to a Broadcom white paper]. If an 11n 40 MHz station does not perform CCA, it will have a negative impact on the performance of these devices. | Require that a station perform CCA before transmitting on the extension channel. |  |  | Coexistence | Coexistence | 2006-05-18 07:30
296 | Benveniste, Mathilde | 9.23.4 |  |  | T | Y | 130 | 4 | NAV assertion in 40/20Mhz BSS | 9.23.4 | DT | [5 empty] | On the subject of NAV assertion in 40/20Mhz BSS, the draft states: "STA will assert NAV in accordance to duration of any frame received in control or 40MHz channel. Note: A STA need not set its NAV in response to 20MHz frames received on the extension channel, even if it is capable of receiving those frames." OBSS Coexistence. Transmission on the extension channel without regard for what is happening in BSSs with overlapping coverage areas using the extension channel would result in collisions and thus lead to a possible net reduction in aggregate throughput. Backward compatibility. There are 200 million WiFi devices currently in use [according to a Broadcom white paper]. If an 11n 40 MHz station does not perform virtual carrier sense, it will have a negative impact on the performance of the WiFi devices in place. | Maintaining a NAV on the extension channel must be mandatory. An independent receiver should decode frames within interference range on the extension channel and maintain a NAV. |  |  | Coexistence | Coexistence | 2006-05-18 07:30
297 | Benveniste, Mathilde | General |  |  | T | Y | 0 |  | General | General | DT |  |  | Mathilde |  |  | The TGn draft focuses on increasing link throughput. This is necessary for single-stream high throughput applications. This is not however, the only way to increase aggregate throughput. Aggregate throughput can increase with a MAC-based approach that enables the parallel use of multiple channels in a BSS, while respecting use of the same channels in OBSSs. Multiple TGn links used in parallel in a BSS can increase throughput even beyond what is possible with the current TGn proposal. | Include the CCC MAC an option to enable a pair of stations in a BSS to use a channel other than the control channel to transmit their data, while observing CCA and virtual carrier sense. | Mathilde has a presentation for this comment. |  | General | General
298 | Benveniste, Mathilde | General |  |  | T | Y | 0 |  | General | General | DT |  |  | Mathilde |  |  | It should be possible to increase throughput in a BSS without requiring the replacement of the AP. Peer-to-peer traffic streams between 11n endpoints can be supported by a legacy AP and co-exist in the BSS with legacy devices . This would make for an easier entry of 11n devices into existing BSSs. | Include the CCC MAC as an option to enable a pair of stations in a BSS to use DLS on a channel other than the control channel to transmit their data, while supported by a legacy [i.e. 11e] AP. | Mathilde has a presentation for this comment. |  | General | General
299 | Bjerke, Bjorn | 11.15.1 | 151 | 21 | E | N | 151 | 21 | Basic functionality in BSS 40/20Mhz mode | 11.15.1 | E | [5 empty] | Typo | Change Mhz to MHz |  |  | Coexistence | Coexistence
300 | Bjerke, Bjorn | 11.15.1 | 151 | 23 | E | N | 151 | 23 | Basic functionality in BSS 40/20Mhz mode | 11.15.1 | E | [5 empty] | Typo | Delete second full stop at the end of the line |  |  | Coexistence | Coexistence
301 | Bjerke, Bjorn | 11.15.1 | 151 | 25 | E | N | 151 | 25 | Basic functionality in BSS 40/20Mhz mode | 11.15.1 | E | [5 empty] | Typo | Change Mhz to MHz |  |  | Coexistence | Coexistence
302 | Bjerke, Bjorn | 11.15.1 | 152 | 5 | E | N | 152 | 5 | Basic functionality in BSS 40/20Mhz mode | 11.15.1 | E | [5 empty] | Missing period after the word "mode" | Insert full stop. |  |  | Coexistence | Coexistence
303 | Bjerke, Bjorn | 11.15.1 | 152 | 15 | E | N | 152 | 15 | Basic functionality in BSS 40/20Mhz mode | 11.15.1 | E | [5 empty] | 6 typos in Table n57 | Change Mhz to MHz |  |  | Coexistence | Coexistence
304 | Bjerke, Bjorn | 11.15.1 | 152 | 18 | E | N | 152 | 18 | Basic functionality in BSS 40/20Mhz mode | 11.15.1 | E | [5 empty] | A reference to a table with a number is preferable | Change "…in the following table." to "…in Table n58" |  |  | Coexistence | Coexistence
305 | Bjerke, Bjorn | 11.15.1 | 153 | 3 | E | N | 153 | 3 | Basic functionality in BSS 40/20Mhz mode | 11.15.1 | E | [5 empty] | Table n58; 5.2 GHz; 40/20 MHz; fourth item | Change "…devices are" to "…devices can" |  |  | Coexistence | Coexistence
306 | Bjerke, Bjorn | 11.15.1 | 154 |  | E | N | 154 |  | Basic functionality in BSS 40/20Mhz mode | 11.15.1 | E | [5 empty] | Table n58; 5.2 GHz; PCO; second line | Delete the first occurrence of "phase" |  |  | Coexistence | Coexistence
307 | Bjerke, Bjorn | 11.15.1 | 154 |  | E | N | 154 |  | Basic functionality in BSS 40/20Mhz mode | 11.15.1 | E | [5 empty] | Table n58; 2.4 GHz; 40/20 MHz; fourth item | Change "…devices are" to "…devices can" |  |  | Coexistence | Coexistence
308 | Bjerke, Bjorn | 11.15.1 | 155 |  | E | N | 155 |  | Basic functionality in BSS 40/20Mhz mode | 11.15.1 | E | [5 empty] | Table n58; 2.4 GHz; PCO second line | Delete the first occurrence of "phase" |  |  | Coexistence | Coexistence
309 | Bjerke, Bjorn | 11.15.1 | 155 | 6 | E | N | 155 | 6 | Basic functionality in BSS 40/20Mhz mode | 11.15.1 | E | [5 empty] | Table n59; 3rd and 4th rows | Change Mhz to MHz |  |  | Coexistence | Coexistence
310 | Bjerke, Bjorn | 11.16.1 | 157 | 1 | E | N | 157 | 1 | Rules for Operation at PCO AP | 11.16.1 | E | [5 empty] | Font size | Adjust font size to agree with section headings throughout document |  |  | PCO | Coexistence
311 | Bjerke, Bjorn | 11.16.1 | 157 | 26 | E | N | 157 | 26 | Rules for Operation at PCO AP | 11.16.1 | E | [5 empty] | Grammar | Delete the word "at" immediately following "channel" |  |  | PCO | Coexistence
312 | Bjerke, Bjorn | 11.16.2 | 158 | 8 | E | N | 158 | 8 | Rules for Operation at the PCO non-AP STA | 11.16.2 | E | [5 empty] | Grammar | Change "...does not..." to "...do not..." |  |  | PCO | Coexistence
313 | Bjerke, Bjorn | 11.16.2 | 158 | 9 | E | N | 158 | 9 | Rules for Operation at the PCO non-AP STA | 11.16.2 | E | [5 empty] | Grammar | Begin the sentence at the end of the line with "A non PCO cabable…" |  |  | PCO | Coexistence
314 | Bjerke, Bjorn | 11.16.2 | 158 | 10 | E | N | 158 | 10 | Rules for Operation at the PCO non-AP STA | 11.16.2 | E | [5 empty] | Grammar | Change "ignore" to "ignores" |  |  | PCO | Coexistence
315 | Bjerke, Bjorn | 11.16.2 | 158 | 10 | E | N | 158 | 10 | Rules for Operation at the PCO non-AP STA | 11.16.2 | E | [5 empty] | Grammar | Change "see" to "sees" |  |  | PCO | Coexistence
316 | Bjerke, Bjorn | 11.16.2 | 158 | 22 | E | N | 158 | 22 | Rules for Operation at the PCO non-AP STA | 11.16.2 | E | [5 empty] | Grammar | Delete the first occurrence of "a" |  |  | PCO | Coexistence
317 | Bjerke, Bjorn | 11.9.5.3 | 150 | 27 | E | N | 150 | 27 | Channel Management at the AP | 11.9.5.3 | E | [5 empty] | Grammar: missing "are" | Insert "are" between "that" and "asleep" |  |  | Coexistence | Coexistence
318 | Bjerke, Bjorn | 20 | General |  | E | N | 159 |  | High Throughput PHY specification | 20 | T |  | D | Bjorn Bjerke |  |  | Stream indices sometimes go from 0 to Nss-1 and sometimes from 1 to Nss | Consistently use iss=1,2,…,Nss throughout Clause 20 | Accepted in principle: will provide submission with revised equations. |  | PHY General | PHY | 2006-05-18 10:30
319 | Bjerke, Bjorn | 20.1 | 159 | 14 | T | Y | 159 | 14 | Introduction | 20.1 | DT |  | A |  |  |  | 2.4 GHz and 5 GHz are not both mandatory | "… LAN system is aimed at operation in either the 2.4 GHz or 5 GHz bands, or both, as specified…" | accept proposed change |  | PHY General | PHY | 2006-05-18 10:30
320 | Bjerke, Bjorn | 20.2.2 | 162 | 1 | E | N | 162 | 1 | TXVECTOR parameters | 20.2.2 | E | [5 empty] | L-LENGTH, L-DATARATE | L_LENGTH, L_DATARATE |  |  | PHY Interface | PHY
321 | Bjerke, Bjorn | 20.2.2 | 162 | 1 | E | N | 162 | 1 | TXVECTOR parameters | 20.2.2 | E | [5 empty] | CH_OFFSET | Change Mhz to MHz in 3 places |  |  | PHY Interface | PHY
322 | Bjerke, Bjorn | 20.2.2 | 162 | 1 | E | N | 162 | 1 | TXVECTOR parameters | 20.2.2 | E | [5 empty] | STBC | Delete "either" in the Value column |  |  | PHY Interface | PHY
323 | Bjerke, Bjorn | 20.2.2.12 | 164 | 13 | E | N | 164 | 13 | TXVECTOR AGGREGATION | 20.2.2.12 | E | [5 empty] | Omission | Insert "1" after "The AGGREGATION parameter is set to…" |  |  | PHY Interface | PHY
324 | Bjerke, Bjorn | 20.2.2.13 | 164 | 16 | E | N | 164 | 16 | TXVECTOR STBC | 20.2.2.13 | E | [5 empty] | Typo | "…number of spatial streams…" (plural) |  |  | PHY Interface | PHY
325 | Bjerke, Bjorn | 20.2.2.17 | 164 | 28 | E | N | 164 | 28 | TXVECTOR ANTENNA_SET | 20.2.2.17 | E | [5 empty] | Typo | "…available antennas ARE used…" (plural) |  |  | PHY Interface | PHY
326 | Bjerke, Bjorn | 20.2.2.6 | 163 | 22 | E | N | 163 | 22 | TXVECTOR MCS | 20.2.2.6 | E | [5 empty] | Typo | Change "The value of be used…" to "The value to be used…" |  |  | PHY Interface | PHY
327 | Bjerke, Bjorn | 20.2.2.8 | 163 | 29 | E | N | 163 | 29 | TXVECTOR CH_OFFSET | 20.2.2.8 | E | [5 empty] | Omission | Insert "defines" after "The CH_OFFSET parameter…" |  |  | PHY Interface | PHY
328 | Bjerke, Bjorn | 20.2.3 | 165 | 10 | E | N | 165 | 10 | RXVECTOR parameters | 20.2.3 | E | [5 empty] | L-LENGTH, L-DATARATE | L_LENGTH, L_DATARATE |  |  | PHY Interface | PHY
329 | Bjerke, Bjorn | 20.2.3 | 165 | 10 | E | N | 165 | 10 | RXVECTOR parameters | 20.2.3 | E | [5 empty] | STBC | Delete "either" in the Value column |  |  | PHY Interface | PHY
330 | Bjerke, Bjorn | 20.2.3. | 165 | 10 | E | N | 165 | 10 | RXVECTOR parameters | 20.2.3 | E | [5 empty] | CH_OFFSET | Change Mhz to MHz in 3 places |  |  | PHY Interface | PHY
331 | Bjerke, Bjorn | 20.2.3.10 | 167 | 17 | T | Y | 167 | 17 | RXVECTOR SMOOTHING | 20.2.3.10 | T |  | C |  |  |  | Smoothing is always allowed, but not always recommended | Change "is allowed" to "may be performed" | see 501 |  | PHY Interface | PHY | 2006-05-18 10:30
332 | Bjerke, Bjorn | 20.2.3.12 | 167 | 22 | T | Y | 167 | 22 | RXVECTOR AGGREGATION | 20.2.3.12 | T |  | C |  |  |  | The AGGREGATION parameter is set to 0 if the PSDU doesn't contain an A-MPDU | Change "1" to "0" | In the first sentence, change "indicates whether" to "is set to 1 if". In the second sentence, replace "1" with "0". |  | PHY Interface | PHY | 2006-05-18 10:30
333 | Bjerke, Bjorn | 20.2.3.3 | 166 | 16 | T | Y | 166 | 16 | RXVECTOR L-DATARATE | 20.2.3.3 | T |  | D | see 4823 |  |  | Why are 10 MHz data rates included here and not in TXVECTOR L_DATARATE? | Include 10 MHz data rates in TXVECTOR L_DATARATE. Otherwise, please explain |  |  | PHY Interface | PHY | 2006-05-18 10:30
334 | Bjerke, Bjorn | 20.2.3.6 | 166 | 27 | T | Y | 166 | 27 | RXVECTOR MCS | 20.2.3.6 | T |  | A |  |  |  | Allowed values are 0-76 not 0-77 | Use correct values | accepted |  | PHY Interface | PHY | 2006-05-18 10:30
335 | Bjerke, Bjorn | 20.3.16 | 230 | 18 | E | N | 230 | 18 | PLCP transmit procedure | 20.3.16 | E | [5 empty] | Grammar | Change "In all this options…" to "In all these options…" |  |  | PLCP | PHY
336 | Bjerke, Bjorn | 20.3.16 | 230 | 25 | E | N | 230 | 25 | PLCP transmit procedure | 20.3.16 | E | [5 empty] | Typo | Change PHYTXSTART.request(TXVECTOR) to PHY-TXSTART.request… |  |  | PLCP | PHY
337 | Bjerke, Bjorn | 20.3.16 | 230 | 26 | E | N | 230 | 26 | PLCP transmit procedure | 20.3.16 | E | [5 empty] | Erroneous reference to Table n136 | Change n136 to n60 |  |  | PLCP | PHY
338 | Bjerke, Bjorn | 20.3.16 | 230 | 34 | E | N | 230 | 34 | PLCP transmit procedure | 20.3.16 | E | [5 empty] | Grammar | Insert "may start" immediately after "header" |  |  | PLCP | PHY
339 | Bjerke, Bjorn | 20.3.16 | 231 | 21 | E | N | 231 | 21 | PLCP transmit procedure | 20.3.16 | E | [5 empty] | Figure n66, in PSDU block | Add "(if BCC)" next to Tail bits |  |  | PLCP | PHY
340 | Bjerke, Bjorn | 20.3.16 | 232 | 1 | E | N | 232 | 1 | PLCP transmit procedure | 20.3.16 | E | [5 empty] | Figure n67, in PSDU block | Add "(if BCC)" next to Tail bits |  |  | PLCP | PHY
341 | Bjerke, Bjorn | 20.3.16 | 233 | 1 | E | N | 233 | 1 | PLCP transmit procedure | 20.3.16 | E | [5 empty] | Typo in Figure n68, in TX PLCP Data block | Change "16 bit servicd" to "16 bit service" |  |  | PLCP | PHY
342 | Bjerke, Bjorn | 20.3.17 | 233 | 5 | E | N | 233 | 5 | PLCP receive procedure | 20.3.17 | E | [5 empty] | Missing full stop after "…greenfield format" | Insert full stop |  |  | PLCP | PHY
343 | Bjerke, Bjorn | 20.3.17 | 234 | 11 | E | N | 234 | 11 | PLCP receive procedure | 20.3.17 | E | [5 empty] | Erroneous reference to Table n137 | Change n137 to n61 |  |  | PLCP | PHY
344 | Bjerke, Bjorn | 20.3.17 | 234 | 24 | E | N | 234 | 24 | PLCP receive procedure | 20.3.17 | E | [5 empty] | Typo | Change PHYRXEND.indicate(CarrierLost) to PHY-RXEND.indicate… |  |  | PLCP | PHY
345 | Bjerke, Bjorn | 20.3.17 | 235 | 1 | E | N | 235 | 1 | PLCP receive procedure | 20.3.17 | E | [5 empty] | Figure n70, in PSDU block | Add "(if BCC)" next to Tail bits |  |  | PLCP | PHY
346 | Bjerke, Bjorn | 20.3.17 | 236 | 1 | E | N | 236 | 1 | PLCP receive procedure | 20.3.17 | E | [5 empty] | Figure n71, in PSDU block | Add "(if BCC)" next to Tail bits |  |  | PLCP | PHY
347 | Bjerke, Bjorn | 20.3.17 | 234 | 5 | T | Y | 234 | 5 | PLCP receive procedure | 20.3.17 | T | [5 empty] | Statement about Viterbi assumes that BCC is used | Add "if the binary convolutional code is used" after "… is recommended" |  |  | PLCP | PHY | 2006-05-18 10:30
348 | Bjerke, Bjorn | 20.3.2 | 169 | 11 | E | N | 169 | 11 | PLCP frame format | 20.3.2 | E | [5 empty] | Typo | Change "PHY sub-layer …" to "PHY layer …" |  |  | PLCP Frame Format | PHY
349 | Bjerke, Bjorn | 20.3.2.2 | 172 | 10 | E | N | 172 | 10 | Overview of the PPDU encoding process | 20.3.2.2 | E | [5 empty] | Typo | NDBPS: DBPS should be a subscript |  |  | PLCP | PHY
350 | Bjerke, Bjorn | 20.3.2.2 | 172 | 11, 12 | E | N | 172 | 11 | Overview of the PPDU encoding process | 20.3.2.2 | E | [5 empty] | Omission on both lines | In parentheses: "… the value of N_ES is 1 (2)…" |  |  | PLCP | PHY
351 | Bjerke, Bjorn | 20.3.2.2 | 172 | 16 | E | N | 172 | 16 | Overview of the PPDU encoding process | 20.3.2.2 | E | [5 empty] | Equation (20-32) should read (20-34) | Make change |  |  | PLCP | PHY
352 | Bjerke, Bjorn | 20.3.2.2 | 172 | 17 | E | N | 172 | 17 | Overview of the PPDU encoding process | 20.3.2.2 | E | [5 empty] | Equation (20-33) should read (20-35) | Make change |  |  | PLCP | PHY
353 | Bjerke, Bjorn | 20.3.2.2 | 173 | 19 | E | N | 173 | 19 | Overview of the PPDU encoding process | 20.3.2.2 | E | [5 empty] | Section 20.3.4.8 should read 20.3.4.6 |  |  |  | PLCP | PHY
354 | Bjerke, Bjorn | 20.3.2.2 | 173 | 33 | E | N | 173 | 33 | Overview of the PPDU encoding process | 20.3.2.2 | E | [5 empty] | Section 20.3.4.5 should read 20.3.4.7 |  |  |  | PLCP | PHY
355 | Bjerke, Bjorn | 20.3.2.2 | 171 | 18 | T | Y | 171 | 18 | Overview of the PPDU encoding process | 20.3.2.2 | T |  | W |  |  |  | Text mentions convolutional coding only | Change to "…applying convolutional or LDPC coding…" | comment withdrawn |  | PLCP | PHY | 2006-05-18 10:30
356 | Bjerke, Bjorn | 20.3.2.2 | 172 | 36 | T | Y | 172 | 36 | Overview of the PPDU encoding process | 20.3.2.2 | T |  | D | Assaf Kashef |  |  | N_CBPS denotes the total number of coded bits per OFDM symbol (in keeping with 802.11 notation) and should not be used to denote bits per stream per OFDM symbol | Introduce N_CBPSS(i), which denotes the number of coded bits for spatial stream i per OFDM symbol. Suggested text: "…into groups of N_CBPSS(i) bits, where i is the spatial stream index." |  |  | PLCP | PHY | 2006-05-18 10:30
357 | Bjerke, Bjorn | 20.3.2.2 | 172 | 38 | T | Y | 172 | 38 | Overview of the PPDU encoding process | 20.3.2.2 | T |  | D | Assaf Kashef |  |  | N_BPSC may vary from stream to stream. | Introduce N_BPSCS(i) which denotes the number of code bits per subcarrier in spatial stream i, and reserve N_BPSC for the sum of coded bits per subcarrier over all streams |  |  | PLCP | PHY | 2006-05-18 10:30
358 | Bjerke, Bjorn | 20.3.2.3 | 174 | 19 | E | N | 174 | 19 | Modulation and Coding Scheme (MCS) | 20.3.2.3 | E | [6 empty] | Change "TxBF" to "transmit beamforming" |  |  | PLCP MCS | PHY
359 | Bjerke, Bjorn | 20.3.2.3 | 174 | 19 | T | N | 174 | 19 | Modulation and Coding Scheme (MCS) | 20.3.2.3 | DT |  | D | see 99 |  |  | "These are the cases…" only refers to STBC, not TxBF | Change "These are the cases…" to "The latter are the cases…" |  |  | PLCP MCS | PHY | 2006-05-18 10:30
360 | Bjerke, Bjorn | 20.3.2.4 | 175 | 2 | T | Y | 175 | 2 | Timing related parameters | 20.3.2.4 | T | [5 empty] | Need to define the per stream parameters N_CBPSS(i) and N_BPSCS(i) | Add N_CBPSS(i) and N_BPSCS(i) to the table, as per-stream components of N_CBPS and N_BPSC, respectively. Delete N_CBPSS |  |  | PLCP | PHY | 2006-05-18 10:30
361 | Bjerke, Bjorn | 20.3.2.5 | 176 | 5, 6, 8 | E | N | 176 | 5 | Mathematical description of signals | 20.3.2.5 | E | [5 empty] | Grammar | Insert "the" in front of the word "signal" |  |  | PLCP | PHY
362 | Bjerke, Bjorn | 20.3.2.5 | 178 | 13 | E | N | 178 | 13 | Mathematical description of signals | 20.3.2.5 | E | [5 empty] | Equation (20-48) should read (20-4) | Make change |  |  | PLCP | PHY
363 | Bjerke, Bjorn | 20.3.2.5 | 179 | 1 | E | N | 179 | 1 | Mathematical description of signals | 20.3.2.5 | E | [5 empty] | In Table n64: Equation (20-48) should read (20-4) | Make change |  |  | PLCP | PHY
364 | Bjerke, Bjorn | 20.3.3.2.1.3 | 182 | 10 | E | N | 182 | 10 | Non-HT Long Training Field | 20.3.3.2.1.3 | E | [5 empty] | Equation (20-11) should read (20-10) | Make change |  |  | PLCP Preamble | PHY
365 | Bjerke, Bjorn | 20.3.3.2.1.3 | 182 | 16 | T | Y | 182 | 16 | Non-HT Long Training Field | 20.3.3.2.1.3 | T | [5 empty] | Missing information about cyclic shifts | Insert "T_CS^iTX takes values from Table n65" immediately after "where" |  |  | PLCP Preamble | PHY | 2006-05-18 10:30
366 | Bjerke, Bjorn | 20.3.3.2.1.4 | 183 | 15 | E | N | 183 | 15 | The Non-HT Signal Field | 20.3.3.2.1.4 | E | [5 empty] | Grammar | Insert "to" before the second "zero" on the line |  |  | PLCP Header | PHY
367 | Bjerke, Bjorn | 20.3.3.2.2.2 | 188 | 1 | E | N | 188 | 1 | The High Throughput Signal Field | 20.3.3.2.2.2 | E | [5 empty] | Table n68: equations for 20 MHz and 40 MHz transmission | Change N^{Tone} to N^{Tone}_{HT-SIG} |  |  | PLCP Header | PHY
368 | Bjerke, Bjorn | 20.3.3.2.2.3 | 190 | 6 | E | N | 190 | 6 | The HT STF training symbol | 20.3.3.2.2.3 | E | [5 empty] | Missing "micro" in 4 usec | Make change |  |  | PLCP Preamble | PHY
369 | Bjerke, Bjorn | 20.3.3.2.2.3 | 190 | 16 | E | N | 190 | 16 | The HT STF training symbol | 20.3.3.2.2.3 | E | [5 empty] | Typo in equation (20-14) | Change N^{Tones}_{HT-SIG} to N^{Tone}_{HT-SIG} |  |  | PLCP Preamble | PHY
370 | Bjerke, Bjorn | 20.3.3.2.2.4 | 193 | 1 | E | N | 193 | 1 | The HT-LTF long training Field | 20.3.3.2.2.4 | E | [5 empty] | Missing "micro" in 4 usec | Make change |  |  | PLCP Preamble | PHY
371 | Bjerke, Bjorn | 20.3.3.2.2.4 | 193 | 10 | E | N | 193 | 10 | The HT-LTF long training Field | 20.3.3.2.2.4 | E | [5 empty] | Typo in caption to Figure n56 | Change "datan" to "the data" |  |  | PLCP Preamble | PHY
372 | Bjerke, Bjorn | 20.3.3.2.2.4 | 194 | 1 | E | N | 194 | 1 | The HT-LTF long training Field | 20.3.3.2.2.4 | E | [5 empty] | Typo | Change "Datan" to "data" |  |  | PLCP Preamble | PHY
373 | Bjerke, Bjorn | 20.3.3.2.2.4 | 194 | 16 | E | N | 194 | 16 | The HT-LTF long training Field | 20.3.3.2.2.4 | E | [5 empty] | Grammar | Change "Where" to "The value of" |  |  | PLCP Preamble | PHY
374 | Bjerke, Bjorn | 20.3.3.2.2.4 | 191 | 14 | T | Y | 191 | 14 | The HT-LTF long training Field | 20.3.3.2.2.4 | T | [5 empty] | As written, a receiver may discard a frame containing Extension HT-LTFs. This is a waste of resources, and should be changed. | Replacement text for the sentence beginnning with "If a receiver…": "The ability to receive the payload of a PPDU that contains Extension HT-LTFs is mandatory even if the receiver does not have the ability to further process the Extension HT-LTFs." |  |  | PLCP Preamble | PHY | 2006-05-18 10:30
375 | Bjerke, Bjorn | 20.3.3.2.2.4 | 192 | 3 | T | Y | 192 | 3 | The HT-LTF long training Field | 20.3.3.2.2.4 | T | [5 empty] | The sentence beginning with "When a HT packet…" needs to be removed in order to be consistent with the previous comment on making reception of payload in packets that contain Extension HT-LTFs mandatory. | Remove sentence |  |  | PLCP Preamble | PHY | 2006-05-18 10:30
376 | Bjerke, Bjorn | 20.3.3.3.2 | 195 | 15 | E | N | 195 | 15 | Short training field | 20.3.3.3.2 | E | [5 empty] | Typos in Equation (20-20), subscripts for [Q_k] (two places) | Insert a comma between i_TX and i_STS |  |  | PLCP Greenfield | PHY
377 | Bjerke, Bjorn | 20.3.3.3.3.1 | 196 | 8 | E | N | 196 | 8 | Signal Field for 20 MHz operation | 20.3.3.3.3.1 | E | [5 empty] | Typo in Equation (20-21) | Change N^{Tones} to N^{Tone}_{HT-SIG} |  |  | PLCP Header | PHY
378 | Bjerke, Bjorn | 20.3.3.3.3.2 | 196 | 14 | E | N | 196 | 14 | Signal Field for 40 MHz operation | 20.3.3.3.3.2 | E | [5 empty] | Typo in Equation (20-22) | Change N^{Tones} to N^{Tone}_{HT-SIG} |  |  | PLCP Header | PHY
379 | Bjerke, Bjorn | 20.3.4 | 197 | 12, 17 | T | Y | 197 | 12 | The Data Field | 20.3.4 | T | [5 empty] | Information on which values N_DBPS can take is needed | Insert the following sentence immediately after line 16: "N_DBPS can take the values defined in Tables n88 - n102" |  |  | PLCP Data | PHY | 2006-05-18 10:30
380 | Bjerke, Bjorn | 20.3.4.3.3 | 202 | 13 | E/T | N | 202 | 13 | Low density parity check codes (optional ECC) | 20.3.4.3.3 | T | [5 empty] | For consistency with Equations (20-24) and (20-29, use m_STBC instead of (1+U_STBC) in Equation (20-32) | Replace (1+U_STBC) with m_STBC on line 13 | Ed: E/T classification does not exist. Reclassified as T for safety. |  | PLCP Coding | PHY | 2006-05-18 10:30
381 | Bjerke, Bjorn | 20.3.4.3.3.3 | 201 | 5 | E/T | N | 201 | 5 | Parity check matrices | 20.3.4.3.3.3 | T | [5 empty] | Consistency | Italicize Pi, and make "i" a subscript | Ed: E/T classification does not exist. Reclassified as T for safety. |  | PLCP Coding | PHY | 2006-05-18 10:30
382 | Bjerke, Bjorn | 20.3.4.3.3.4 | 201 | 18, 20 | E/T | N | 201 | 18 | LDPCC PPDU encoding process | 20.3.4.3.3.4 | T | [5 empty] | For consistency with Equation (20-24) earlier, use m_STBC instead of (1+U_STBC) in Equation (20-29) | Replace (1+U_STBC) with m_STBC on line 18; on line 20, change "U_STBC is 1 when STBC is used and 0 otherwise" to "m_STBC is 2 when STBC is used and 1 otherwise" | Ed: E/T classification does not exist. Reclassified as T for safety. |  | PLCP Coding | PHY | 2006-05-18 10:30
383 | Bjerke, Bjorn | 20.3.4.3.3.5 | 203 | 19 | E | N | 203 | 19 | LDPC Parser | 20.3.4.3.3.5 | E | [5 empty] | Wrong section reference | Change "20.3.4.3.1" to "20.3.4.4.2" (section on stream parser) |  |  | PLCP Coding | PHY
384 | Bjerke, Bjorn | 20.3.4.4 | 203-206 |  | T | Y | 203 |  | Data Interleaver | 20.3.4.4 | ST | [5 empty] | For clarity, introduce N_CBPSS(iss), the number of coded bits per OFDM symbol per spatial stream, and N_BPSCS(iss), the number of coded bits per subcarrier per spatial stream. These may also be defined in Table n63 on page 175. | Please see separate submission which contains replacement text for the entire section 20.3.4.4 Data Interleaver |  |  | PLCP Interleaver | PHY | 2006-05-18 10:30
385 | Bjerke, Bjorn | 20.3.4.5.1 | 206 | 26 | E | N | 206 | 26 | Space-Time-Block-Coding (STBC) | 20.3.4.5.1 | E | [5 empty] | Typo in the subscript for the second occurrence of d_{k,l,2n} | Change the second "d_{k,l,2n}" to "d_{k,l,2n+1}" |  |  | PLCP STBC | PHY
386 | Bjerke, Bjorn | 20.3.4.6 | 208 | 1 | E | N | 208 | 1 | Pilot Subcarriers | 20.3.4.6 | E | [5 empty] | Typo in Equation (20-47) | Change superscript for the second occurrence of PSI from "N_{STSI}" to "N_{STS}" |  |  | PLCP OFDM | PHY
387 | Bjerke, Bjorn | 20.3.4.6 | 208 | 13 | E/T | N | 208 | 13 | Pilot Subcarriers | 20.3.4.6 | ST | [5 empty] | For consistency with equations throughout the document, let space time stream index run from 1 to 4, not 0 to 3 | Make changes in Table n76 accordingly | Ed: E/T classification does not exist. Reclassified as T for safety. |  | PLCP OFDM | PHY | 2006-05-18 10:30
388 | Bjerke, Bjorn | 20.3.4.7 | 209 | 2 | E/T | N | 209 | 2 | OFDM Modulation | 20.3.4.7 | ST | [5 empty] | For consistency with equations throughout the document, let space time stream index run from 1 to 4, not 0 to 3 | Make changes in Table n77 accordingly | Ed: E/T classification does not exist. Reclassified as T for safety. |  | PLCP OFDM | PHY | 2006-05-18 10:30
389 | Bjerke, Bjorn | 20.3.4.7.1 | 209 | 13 | E | N | 209 | 13 | Spatial Mapping | 20.3.4.7.1 | E | [5 empty] | Since STBC is an optional feature, refer to the QAM mapper output as the primary output, and the output from the STBC encoder as the secondary output. This avoids possible confusion | Replace the sentence on line 13 with "The transmitter may choose to rotate and/or scale the QAM mapper output vector (or the space time block coder output, if applicable)." |  |  | PLCP OFDM | PHY
390 | Bjerke, Bjorn | 20.3.4.7.1 | 211 | 5 | T | Y | 211 | 5 | Spatial Mapping | 20.3.4.7.1 | ST | [5 empty] | It is not clear from the description in item 3) how this scheme works. | Please clarify and provide a simple example |  |  | PLCP OFDM | PHY | 2006-05-18 10:30
391 | Bjerke, Bjorn | 20.3.4.7.2 | 212 | 14 | E | N | 212 | 14 | 20MHz HT transmission | 20.3.4.7.2 | E | [5 empty] | Consistency of equation (20-51) with Section 20.3.4.6 | The pilot symbol should be denoted P_{iSTS,n}^k, and NOT P_{iSTS}^{k,n} |  |  | PLCP OFDM | PHY
392 | Bjerke, Bjorn | 20.3.4.7.2 | 212 | 17 | E | N | 212 | 17 | 20MHz HT transmission | 20.3.4.7.2 | E | [5 empty] | Grammar | "Packet" should not be capitalized |  |  | PLCP OFDM | PHY
393 | Bjerke, Bjorn | 20.3.4.7.2 | 213 | 1 | E | N | 213 | 1 | 20MHz HT transmission | 20.3.4.7.2 | E | [5 empty] | Consistency of definition of pilot symbol with Section 20.3.4.6 | The pilot symbol should be denoted P_{iSTS,n}^k, and NOT P_{iTx}^{k,n} |  |  | PLCP OFDM | PHY
394 | Bjerke, Bjorn | 20.3.4.7.3 | 213 | 3 | E | N | 213 | 3 | Transmission in 40MHz HT mode | 20.3.4.7.3 | E | [5 empty] | Consistency of equation (20-53) with Section 20.3.4.6 (two occurences) | The pilot symbol should be denoted P_{iSTS,n}^k, and NOT P_{iSTS}^{k,n} |  |  | PLCP OFDM | PHY
395 | Bjerke, Bjorn | 20.3.4.7.3 | 213 | 9 | E | N | 213 | 9 | Transmission in 40MHz HT mode | 20.3.4.7.3 | E | [5 empty] | Consistency of definition of pilot symbol with Section 20.3.4.6 | The pilot symbol should be denoted P_{iSTS,n}^k, and NOT P_{iSMI}^{k,n} |  |  | PLCP OFDM | PHY
396 | Bjerke, Bjorn | 20.3.4.7.5 | 214 | 15 | E | N | 214 | 15 | Transmission with a short guard interval | 20.3.4.7.5 | E | [5 empty] | Grammar | Replace "…and T_SYM is replaces with T_SYMS" with "… and T_SYM replaced by T_SYMS" |  |  | PLCP OFDM | PHY
397 | Bjerke, Bjorn | 20.3.4.8 | 215 | 3 | E | N | 215 | 3 | Non-HT duplicate transmission | 20.3.4.8 | E | [5 empty] | Language | Delete " the ones" |  |  | Coexistence | Coexistence
398 | Bjerke, Bjorn | 20.3.8 | 221 | 32, 33 | E | N | 221 | 32 | Channel Numbering and Channelization | 20.3.8 | E | [5 empty] | Be specific when referencing legacy operating channels | Change the second sentence on line 32 to: "When using 20 MHz channels it uses the same channels as defined in 17.3.8.3.3 and 18.4.6.2" |  |  | PLCP Regulatory | Coexistence
399 | Bjerke, Bjorn | 20.3.8 | 221 | 33 | E | N | 221 | 33 | Channel Numbering and Channelization | 20.3.8 | E | [5 empty] | Language | Change the second sentence on line 33 to: "When using 40 MHz channels, it…" |  |  | PLCP Regulatory | Coexistence
400 | Bjerke, Bjorn | 20.3.8 |  |  | T | Y | 221 | 32 | Channel Numbering and Channelization | 20.3.8 | DT | [5 empty] | It is not mandatory for a STA to operate in both 2.4 and 5 GHz | Change first sentence to: "The STA may operate in either the 5 GHz band or the 2.4 GHz band, or both" |  |  | PLCP Regulatory | Coexistence | 2006-05-18 07:30
401 | Bjerke, Bjorn | 20.3.8.2 | 223 | 9 | E | N | 223 | 9 | Channel Allocation in the 2.4 GHz Band | 20.3.8.2 | E | [5 empty] | Typo in caption to Table n79 | Change "Mhz" to "MHz" |  |  | PLCP Regulatory | Coexistence
402 | Bjerke, Bjorn | 20.7 | 258-264 |  | T | N | 258 |  | Rate Dependent Parameters for High Throughput Modulation and Coding Schemes (MCS) | 20.7 | ST | [5 empty] | The parameter N_TBPS used in Tables n97-n102 is inconsistent with the rest of the document | Use N_BPSC to represent the total number of coded bits per subcarrier instead of N_TBPS (and let N_BPSCS(iss) be used to represent the number of coded bits per subcarrier in stream iss) |  |  | MCS | PHY | 2006-05-18 10:30
403 | Bjerke, Bjorn | 9.20.2 | 120 | 17 | E | N | 120 | 17 | Transmit Beamforming with Implicit Feedback | 9.20.2 | E | [5 empty] | Grammar | Remove comma after "initiator"; insert "is" between "there" and "not" |  |  | Beamforming | Beamforming & Adaptation
404 | Bjerke, Bjorn | 9.20.2 | 121 | 1 | E | N | 121 | 1 | Transmit Beamforming with Implicit Feedback | 9.20.2 | E | [5 empty] | Figure n43: typo in "Client computes recommended MSC" | Change MSC to MCS |  |  | Beamforming | Beamforming & Adaptation
405 | Bjerke, Bjorn | 9.20.2.1.1 | 122 | 1 | E | N | 122 | 1 | Introduction (Informative) | 9.20.2.1.1 | E | [5 empty] | Reciprocity is not destroyed, but degrades due to differences in Tx and Rx chains | Change "destroy" to "may degrade" |  |  | Beamforming | Beamforming & Adaptation
406 | Bjerke, Bjorn | 9.20.2.1.2 | 123 | 13 | E | N | 123 | 13 | Procedure | 9.20.2.1.2 | E | [5 empty] | Grammar | Delete the first word "to" |  |  | Beamforming | Beamforming & Adaptation
407 | Bjerke, Bjorn | 9.20.2.1.2 | 122 | 15 | T | Y | 122 | 15 | Procedure | 9.20.2.1.2 | ST | [5 empty] | What does "immediate" mean? SIFS? | Be specific |  |  | Beamforming | Beamforming & Adaptation
408 | Bjerke, Bjorn | 9.20.3.1 | 123 | 22 | E | N | 123 | 22 | Introduction (informative) | 9.20.3.1 | E | [5 empty] | Grammar | Delete the word "those" just before "3 formats" |  |  | Beamforming | Beamforming & Adaptation
409 | Bjerke, Bjorn | 9.20.3.2 | 123 | 36 | E | N | 123 | 36 | Feedback request and response rules | 9.20.3.2 | E | [5 empty] | Language | Change "getting" to "receiving" |  |  | Beamforming | Beamforming & Adaptation
410 | Bjerke, Bjorn | 9.20.3.3 | 124 | 19 | E | N | 124 | 19 | Transmit Beamforming with explicit Feedback | 9.20.3.3 | E | [5 empty] | Grammar | Change "are" to "is" |  |  | Beamforming | Beamforming & Adaptation
411 | Bjerke, Bjorn | 9.20.3.3 | 124 | 24 | E | N | 124 | 24 | Transmit Beamforming with explicit Feedback | 9.20.3.3 | E | [5 empty] | Language | Change "get" to "become" |  |  | Beamforming | Beamforming & Adaptation
412 | Bjerke, Bjorn | 9.22 | 128 | 16 | E | N | 128 | 16 | Zero Length Frame as sounding frame | 9.22 | E | [5 empty] | Typo | Change "required" to "requires" |  |  | ZLF | Beamforming & Adaptation
413 | Bjerke, Bjorn | 9.22 | 128 | 16 | E | N | 128 | 16 | Zero Length Frame as sounding frame | 9.22 | E | [5 empty] | Typo | Change "insures" to "ensures" |  |  | ZLF | Beamforming & Adaptation
414 | Black, Simon | 3 | 2 | 5 | T | Y | 2 | 5 | Definitions | 3 | T |  | T |  |  |  | It is a bit ambiguous to have a definition for just the term 'aggregate' particularly as there is both MPDU and MSDU aggregation. | Suggest changing this term to Aggregate PSDU to clarify. | Gen AdHoc: We believe that this should be changed, but want the MAC group to ensure that the use is consistent and the definition is correct. Transfer to the MAC Group. |  | General | MAC
415 | Black, Simon | 3 | 2 | 10 | T | Y | 2 | 10 | Definitions | 3 | T |  | A |  |  |  | A STA that supports the HT features as defined in TBD. | Suggest something like 'A STA that supports HT operation as defined in this amendment' | Gen AdHoc: The TBD in this case refers to a clause number that was not identified. This will change to the proper clause. (5.2.7) or current value in next revision. |  | General | General
416 | Black, Simon | 4 | 3 | 12 | T | Y | 3 | 12 | Abbreviations and acronyms | 4 | T |  | A |  |  |  | A good many of these definitions are already in the REV-ma baseline, e.g. ACK, AP, CTS. | Limit list to new abbreviations consistent with the editing instruction. | Gen AdHoc: The Editor will take care to only list the Abbreviations that are new per the editing instruction |  | General | General | 2006-05-17 12:26
417 | Black, Simon | 4 | 4 | 23 | E | N | 4 | 23 | Abbreviations and acronyms | 4 | E | [5 empty] | Not necessary to list out all the modulation orders and FEC code rates. | Remove lists of orders and rates. |  |  | General | General
418 | Black, Simon | 5.2.7.2 | 7 | 9 | T | Y | 7 | 9 | General description of HT Features | 5.2.7.2 | T |  | C |  |  |  | I'm not sure what this table is for. It seems to be some summary of the PICS in that it is indicating mandatory and optional functionality, though in some cases (e.g. STBC control frames) it seems to provide description and in others (PHY level spoofing) seems to have normative statements. | Remove this (and 5.2.7.1) - I'm assuming that this is a remnant of the draft prior to the PICS being added. | Gen AdHoc: Please Refer to 11-06-755 for an update to 5.2.7 and all subclauses and 5.2.8 for replacement text. |  | Features | General | 2006-05-17 12:26
419 | Black, Simon | 7.1.2 | 14 | 22 | E | N | 14 | 22 | General frame format | 7.1.2 | E | [5 empty] | Figure formatting needs to be attended to here and in other places in the draft, e.g. remove unnecessary borders | Tidy figures. |  |  | Frame Formats | Frame Format
420 | Black, Simon | 7.1.3.8 | 18 | 4 | E | N | 18 | 4 | HT Control Field | 7.1.3.8 | E | [5 empty] | Lots of editorial required here, e.g. in the definitions column remove the '1=xxx' and replace with 'Set to 1 to xxx'. Also there is a reference to a note in the MFS row. Not sure what this means. | Rewrite description column taking note of this comment. |  |  | Frame Formats | Frame Format
421 | Black, Simon | 7.1.4 | 22 | 2 | E | N | 22 | 2 | Duration/ID field in data and management frames | 7.1.4 | E | [5 empty] | It would be more meaningful to a reader of just this amendment to include all of item c) and not just 'Either of' | Include all of 7.1.4 c) in marking this change. |  |  | Frame Formats | Frame Format
422 | Black, Simon | General | all | all | T | Y | 0 | 0 | General | General | T |  | A |  |  |  | There seems to be a large number of clauses that have no content. What is the purpose of this? Is it missing content - or as I suspect just to get automated section numbering to work? | Remove references to unchanged sections - it is very confusing. | Gen AdHoc: Agreed - Refer to the Editor to remove as noted. |  | General | General | 2006-05-18 10:33
423 | Calhoun, Pat | 11.15.2 |  |  | T | Y | 153 | 3 | Operating Modes (Informative) | 11.15.2 | DT | [5 empty] | I disagree with the use of 40MHz channels in the 2.4 space, given the backward compatibility issues it creates | 40MHz operation should be restricted to the 5 GHz band. |  |  | Coexistence | Coexistence | 2006-05-18 07:30
424 | Calhoun, Pat | 5.2.7.2 | 8 | table-n2 | T | Y | 8 | 1 | General description of HT Features | 5.2.7.2 | ST |  | C |  |  |  | There is not enough information about the PHY level spoofing feature. This is mentioned here, but there isn't enough detail to implement. | Add the necessary details | Gen AdHoc: Please Refer to 11-06-755 for an update to 5.2.7 and all subclauses and 5.2.8 for replacement text. |  | Features | General | 2006-05-18 10:33
425 | Calhoun, Pat | general |  |  | T | Y | 0 |  | General | General | T |  | A |  |  |  | Too many TBDs. | This document is clearly not ready given the number of TBDs | The General AdHoc Group would request that the definition of TBD be removed from the Acronym section. (Note that on I.e. page 32 that a note was included indicating the TBD was left as placeholders awaiting ANA assignment that will not take place until la |  | General | General | 2006-05-18 10:33
426 | Cam-Winget, Nancy | 20.3.8.2 |  |  | T | Y | 223 | 9 | Channel Allocation in the 2.4 GHz Band | 20.3.8.2 | DT | [5 empty] | Why specify 40 MHz in the 2.4 GHz band? This seems to cause interoperability problems with legacy 802.11b/g stations | Clarify how this can be made to work compatibly with b/g stations |  |  | PLCP Regulatory | Coexistence | 2006-05-18 07:30
427 | Cam-Winget, Nancy | 8.8 | 82 | 8 | T | Y | 82 | 8 | Security for HT STA | 8.8 | ST |  | R |  |  |  | Why impose such a restriction? Is this physically infeasible to ever support? In general, the PHY setting should not affect something in the MAC layer. That is, this restriction is now further imposing interdependencies between PHY and MAC features which is breaking precedence and will lead to configuration and management complexity....not to mention confusion to end users. | Consider removing this restriction. | Reject - 14 - 2 - Many security experts within the 802.11 WG have strongly urged the deprecation of WEP and TKIP, and there is an issue regarding the computational time overhead for these algorithms that causes extreme resource requirements for implementa |  | Security | MAC
428 | Cam-Winget, Nancy | General |  |  | T | Y | 0 |  | General | General | T | 425 | N |  |  |  | While the draft is a good first start, there are several TBD locations other than value assignments that demonstrate that not all details have been finalized. A couple of examples can be cited in definition for HT features, Clause 11.4.4A.2 pg. 148 line 28. | The spec needs to mature in its details and resolve all the TBDs (including the value assignments) | See CID 425 |  | Duplicate | MAC
429 | Cam-Winget, Nancy | General |  |  | T | Y | 0 |  | General | General | T |  | C |  |  |  | The STA operates both in the 5 GHz band and 2.4 GHz Band. This implies that every STA has 2 radios? | 11N radios are intended to operate in either the 5 GHz band or the 2.4 GHz band not both at the same time? | Counter: Change the sentence in clause 20.3.8 page 221 first sentence from "The STA operates both in the 5GHz band and 2.4GHz band." to "The STA may operate in the 5GHz band and/or 2.4GHz band". |  | General | General
430 | Carney, Bill | 11.15.1 |  |  | T | Y | 152 | 15 | Basic functionality in BSS 40/20Mhz mode | 11.15.1 | DT | [5 empty] | The fourth row in table 57 does not allow the use of DSSS/CCK MAC protection frame since 40MHz transmission of two DSSS/CCK waveform overlaps one another. Not supporting any MAC protection frame during the 40MHz transmission causes interoperability issue with the legacy 11.b devices and therefore needs to be addressed in the draft in order to fully comply with the PAR. With proper modification of the spec a possible solution whereby the duplicated DSSS/CCK MAC protection frames can be transmitted in 25MHz channel separation which is in fact the "most deployed" channel setting for the 2.4GHz band. | Change the spec for 2.4GHz band in order to allow the duplicated DSSS/CCK MAC protection frame to be transmitted in 25MHz separation between control and extension channels. |  |  | Coexistence | Coexistence | 2006-05-18 07:30
431 | Carney, Bill | 20.3.4.8 and 20.3.4.7.3 |  |  | T | Y | 214 |  | Non-HT duplicate transmission | 20.3.4.8 | DT | [5 empty] | In the 2.4 GHz band, the spacing between extension channel and control channel is 20 MHz, so it will use for instance channels 1 and 5. Most legacy networks use channels 1, 6, and 11, so there will be many cases where neighbor legacy networks will not be able to receive the legacy part of a mixed-mode preamble or a legacy duplicate transmission. | Use a spacing of 25 MHz in the 2.4 GHz band between the control channel and the extension channel for the legacy portion of a mixed-mode preamble and for legacy duplicate mode. |  |  | Coexistence | Coexistence
432 | Carney, Bill | 20.6 |  |  | T | Y | 253 |  | Optional Features | 20.6 | DT | 289 | N |  |  |  | The fact that Green Field (GF) mode is optional rather than mandatory causes several problems. First, there are likely to be interoperability problems of MM-only 802.11n devices that get confused when receiving GF packets. They will not properly defer for GF packets as they will not be able to detect the length field correctly and ED will be unreliable at low SNR (where many 802.11n devices will be operating). This will cause collisions, loss of QoS and network instability. Second, it prevents a migration path towards future Green Field-only networks because you will always need to use protection mechanisms against 11n devices that did not implement Green Field mode. | Make Green Field mode mandatory to ensure strong interoperability | Gen AdHoc: Duplicate See CID 289 |  | Duplicate | Duplicate | 2006-05-18 10:33
433 | Carney, Bill | 20.6 |  |  | T | Y | 253 |  | Optional Features | 20.6 | T | 290 |  |  |  |  | The fact that Green Field mode is optional rather than mandatory causes several problems. First, there are likely to be interoperability problems of MM-only 802.11n devices that get confused when receiving GF packets. They will not properly defer for GF packets as they will not be able to detect the length field correctly and ED will be unreliable at low SNR (where many 802.11n devices will be operating). This will cause collisions, loss of QoS and network instability. Second, it prevents a migration path towards future Green Field-only networks because you will always need to use protection mechanisms against 11n devices that did not implement Green Field mode. | Make the detection of the Green Field preamble HT-SIG contents mandatory for all devices whether Green Field mode is fully supported or not |  |  | Duplicate | Duplicate
434 | Carney, Bill | 9.23.2 | 129 | 28 | T | Y | 129 | 28 | STA CCA sensing 40/20MHz BSS | 9.23.2 | T | 291 |  |  |  |  | The computation of the extension channel CCA should be mandated with a "shall" rather than a "may" and should be separate from the control channel CCA. Additionally, add text so that 40MHz transmission can only commence if both control and extension CCA expires. This is an interoperability issue with ALL 20MHz STAs (legacy and 11.n) that operate in extension channel. Note that section 11.16.1, page-157, line 25 states "AP shall sense the extension channel clear at least PIFS period." as rule for AP PCO, i.e. it needs to have CCA on extension channel. | Modify/add text to specify the mandatory requirement for CCA computation and checking before transmission of 40MHz MAC frame. |  |  | Duplicate | Duplicate
435 | Chaplin, Clint |  | 1 | 7 | E | Y | 1 | 7 | General | General | E |  | A |  |  |  | "Enhancements for Higher Throughpu" | Add the missing "t" |  | 20060505r1 D1.01 | General | General
436 | Chaplin, Clint |  | 312-321 |  | E | N | 312 |  | General | General | E | [5 empty] | Lots and lots of completely blamk pages. I wonder how many people give up before stumbling across Annex P. | Get rid of the blank pages |  |  | General | General
437 | Chaplin, Clint | 10.3.6.3.2 | 132 | 8 | T | Y | 132 | 8 | Semantics of the service primitive | 10.3.6.3.2 | T | [5 empty] | "The parameter may be present only if the MIB attribute dot11HTCapabilityImplemented is true." | "The parameter shall be present only if the MIB attribute dot11HTCapabilityImplemented is true." |  |  | MLME | MAC
438 | Chaplin, Clint | 10.3.7.3.2 | 136 | 12 | T | Y | 136 | 12 | Semantics of the service primitive | 10.3.7.3.2 | T | [5 empty] | "The parameter may be present only if the MIB attribute dot11HTCapabilityImplemented is true." | "The parameter shall be present only if the MIB attribute dot11HTCapabilityImplemented is true." |  |  | MLME | MAC
439 | Chaplin, Clint | 11.15.1 |  |  | T | Y | 152 | 15 | Basic functionality in BSS 40/20Mhz mode | 11.15.1 | T | [5 empty] | "2.4MHz" | "2.4GHz" |  |  | Coexistence | Coexistence | 2006-05-18 07:30
440 | Chaplin, Clint | 11.15.2 |  |  | T | Y | 153 | 3 | Operating Modes (Informative) | 11.15.2 | DT | [5 empty] | I was led to believe that 40MHz operation was optional. If that's true then the primary operational mode cannot be "40/20MHz" | Change the primary operational mode to "20MHz", especially in the 2.4GHz band |  |  | Coexistence | Coexistence | 2006-05-18 07:30
441 | Chaplin, Clint | 11.2.3.2 | 146 | 1 | T | Y | 146 | 1 | Reduced MIMO capability | 11.2.3.2 | T | [5 empty] | "capable when gets associated." Huh? | Correct the grammar. "when it associates" is suggested. |  |  | Power Management | MAC
442 | Chaplin, Clint | 11.4.4A | 148 | 28 |  | Y | 148 | 28 |  | 11.4.4A | T | [5 empty] | TBD needs to be Determined | Technically complete drafts don't have TBDs in them. Should never have gone to ballot as per IEEE SA rules |  |  |  | PSMP | 2006-05-17 14:34
443 | Chaplin, Clint | 11.9.5.3 | 150 | 27 | E | Y | 150 | 27 | Channel Management at the AP | 11.9.5.3 | E | [5 empty] | "consideration any STAs that asleep." | Correct the grammar. "consideration any STAs that are asleep." is suggested. |  |  | Coexistence | Coexistence
444 | Chaplin, Clint | 20.1.3 | 160 | 32 | T | N | 160 | 32 | Operating Mode | 20.1.3 | ST |  | C |  |  |  | "in this mode packets are transmitted according to clause 17 (OFDM) or 19 (ERP) specification." Really? What about "b" devices, which use DSSS? |  | see 3999 |  | PHY General | PHY | 2006-05-18 10:30
445 | Chaplin, Clint | 20.3.14.8 | 226 | 16 | E | Y | 226 | 16 | Modulation accuracy | 20.3.14.8 | E | [5 empty] | "Transmit modulation accuraty specifications are described in the subclause." "The subclause" is way too vague. | Make the reference explicit; point out the specific subclause. |  |  | PHY Characteristics | PHY
446 | Chaplin, Clint | 20.3.15.1 | 228 | 14 | T | Y | 228 | 14 | Receiver minimum input sensitivity | 20.3.15.1 | T | [5 empty] | "The packet error rate (PER) shall be less than 1% at a PSDU length of 4096 bytes for rate-dependent input levels shall be the numbers listed in Table nXX02 or less." This looks like two sentences that have been squished together, and doesn't pasre at all. In addition, the reference to "Table nXX02" is incorrect. | Fix the sentence(s) and the reference. |  |  | PHY Characteristics | PHY | 2006-05-18 10:30
447 | Chaplin, Clint | 20.3.15.2 | 229 | 4 | T | Y | 229 | 4 | Adjacent channel rejection | 20.3.15.2 | T | [5 empty] | "Table nXX02" Bad reference | Fix the reference. |  |  | PHY Characteristics | PHY | 2006-05-18 10:30
448 | Chaplin, Clint | 20.3.15.5 | 229 | 29 | E | Y | 229 | 29 | Clear channel assessment (CCA) sensitivity | 20.3.15.5 | E | [5 empty] | "shall be idicated" | "shall be indicated" |  |  | CCA | Coexistence
449 | Chaplin, Clint | 20.3.15.5 |  |  | T | Y | 229 | 25 | Clear channel assessment (CCA) sensitivity | 20.3.15.5 | DT | [5 empty] | CCA mode seems to be poorly specified, especially during 40MHz operation. | Need to require CCA on the extension channel and the control channel before a 40MHz STA transmission. If the CCA on either channel fails, then the STA shall not transmit the packet. |  |  | CCA | Coexistence | 2006-05-18 07:30
450 | Chaplin, Clint | 20.3.3.2.1.1 | 180 | 17 | T | Y | 180 | 17 | Cyclic shift definition for the non-HT fields. | 20.3.3.2.1.1 | T | [5 empty] | "In the rest of the document cyclic shift" For something that will be incorporated into a base specification, the statement "rest of the document" is way too broad. | More completely specify which part of the document this sentence applies to. |  |  | PLCP Preamble | PHY | 2006-05-18 10:30
451 | Chaplin, Clint | 20.3.3.3 | 195 |  | T | Y | 195 |  | Greenfield preamble and header fields | 20.3.3.3 | T | [5 empty] | There is no description of the HT-LTF1 field here. | Add a description for the HT-LTF1 field. |  |  | PLCP Greenfield | PHY | 2006-05-18 10:30
452 | Chaplin, Clint | 20.3.4.3 | 198 | 4 | E | Y | 198 | 4 | Coding | 20.3.4.3 | E | [5 empty] | "when the PHY rate is less than or equal 300Mbps" | "when the PHY rate is less than or equal to 300Mbps" |  |  | PLCP Coding | PHY
453 | Chaplin, Clint | 20.3.4.3.3 | 199 | 5 | T | Y | 199 | 5 | Low density parity check codes (optional ECC) | 20.3.4.3.3 | T | [5 empty] | "in Table n87 through Table n102 in shall still apply" In what? | "in Table n87 through Table n102 in ??? shall still apply" fill in the ?? |  |  | PLCP Coding | PHY | 2006-05-18 10:30
454 | Chaplin, Clint | 20.3.4.7.5 | 214 | 15 | E | Y | 214 | 15 | Transmission with a short guard interval | 20.3.4.7.5 | E | [5 empty] | "and T SYM is replaces with T SYMS" | and T SYM is replaced with T SYMS |  |  | PLCP OFDM | PHY
455 | Chaplin, Clint | 20.3.4.7.5 | 214 | 15 | T | Y | 214 | 15 | Transmission with a short guard interval | 20.3.4.7.5 | ST | [5 empty] | "Short GI shall not be used in GF mode when the MCS indicates a single spatial stream." Why the constraint? | Remove the sentence. |  |  | PLCP OFDM | PHY | 2006-05-18 10:30
456 | Chaplin, Clint | 20.3.8 |  |  | T | Y | 221 | 32 | Channel Numbering and Channelization | 20.3.8 | T | [5 empty] | "The STA operates both in the 5GHz band and 2.4GHz band." Not simultaneously, I hope. At least, it shouldn't be required. | "The STA is capable of operating in both in the 5GHz band and 2.4GHz band." |  |  | PLCP Regulatory | Coexistence | 2006-05-18 07:30
457 | Chaplin, Clint | 20.4.1 | 237 | 6 | T | Y | 237 | 6 | PLME_SAP sublayer management primitives | 20.4.1 | T | [5 empty] | TBD needs to be Determined. It's unclear if the table exists and just the reference needs updating, or if the table itself needs to be developed. | Technically complete drafts don't have TBDs in them. Should never have gone to ballot as per IEEE SA rules. Either fix the reference or develop the table. |  |  | PLME | PHY | 2006-05-18 10:30
458 | Chaplin, Clint | 3 | 2 | 10 | T | Y | 2 | 10 | Definitions | 3 | T | 425 | N |  |  |  | TBD needs to be Determined | Technically complete drafts don't have TBDs in them. Should never have gone to ballot as per IEEE SA rules. Either fix the reference or develop the criteria. | See CID 425 |  | Duplicate | Duplicate
459 | Chaplin, Clint | 3 | 2 | 15 | E | Y | 2 | 15 | Definitions | 3 | E |  | A |  |  |  | "A mode of operation of an HT BSS in which there are co-channel non-HT devices present" | "A mode of operation of an HT BSS in which there are non-HT devices present on the same channel" |  | 20060510r0 D1.01 | General | General
460 | Chaplin, Clint | 3 | 2 | 28 | T | Y | 2 | 28 | Definitions | 3 | T |  | C |  |  |  | You can't just drop in a new definition of "Recipient". "Recipient" is used 132 times in IEEE 802.11ma Draft 6.0, and many of the uses do not fit your definition here. | Qualify the definition here to only fit your usage, or show editing instructions for IEEE 802.11ma D6.0 to change the usage of the word in the base draft. | Gen AdHoc: Remove the clause for "Recipient" definition |  | General | General
461 | Chaplin, Clint | 3 | 3 | 2 | T | Y | 3 | 2 | Definitions | 3 | T |  | C |  |  |  | You can't just drop in a new definition of "Responder". "Responder" is used 20 times in IEEE 802.11ma Draft 6.0, and many of the uses do not fit your definition here. | Qualify the definition here to only fit your usage, or show editing instructions for IEEE 802.11ma D6.0 to change the usage of the word in the base draft. | Gen AdHoc: Change the Responder useage to "HT Responder" in the definition and in the draft. |  | General | General
462 | Chaplin, Clint | 4 |  |  | T | Y | 3 |  | Abbreviations and acronyms | 4 | ST |  | A |  |  |  | I cannot figure out from this draft which entries here are existing entries, and which are being added by this draft. There is no indicator of additions that I can tell. | Please explicitly indicate which entries are being added by this draft. | Gen AdHoc: The Editor will take care to only list the Abbreviations that are new per the editing instruction |  | General | General | 2006-05-18 10:33
463 | Chaplin, Clint | 5.2 | 6 | 23 | T | Y | 6 | 23 | HT STA | 5.2.7 | T |  | C |  |  |  | You have two sections: 5.2.7 and 5.2.8, that have the same header (HT STA), and seem to contain duplicate information. | Rationalize these two sections, and don't use duplicate headers. | Gen AdHoc: Please Refer to 11-06-755 for an update to 5.2.7 and all subclauses and 5.2.8 for replacement text. |  | Features | General | 2006-05-17 12:26
464 | Chaplin, Clint | 7.1.3.8 | 18 | 2 | T | Y | 18 | 2 | HT Control Field | 7.1.3.8 | T |  | C |  |  |  | You have this spiffy figure n2 here. However, I can find no reference to this figure anywhere in the draft. So, what's it for? | Either refer to the figure explicitly where relevent, or get rid of the figure. | Instruct the editor to add the following sentence after Fig n1 HT Control field :Fig n2 shows the fields of Link Adaptation Control |  | Frame Formats | Frame Formats | 2006-05-18 10:35
465 | Chaplin, Clint | 7.1.3.8 | 21 | 1 | T | Y | 21 | 1 | HT Control Field | 7.1.3.8 | T | [5 empty] | You have this spiffy table n8 here. However, I can find no reference to this table anywhere in the draft. So, what's it for? | Either refer to the table explicitly where relevent, or get rid of the table. |  |  | Frame Formats | Frame Formats | 2006-05-18 10:35
466 | Chaplin, Clint | 7.1.3.8 | 21 | 3 | T | Y | 21 | 3 | HT Control Field | 7.1.3.8 | T | [5 empty] | You have this spiffy table n9 here. However, I can find no reference to this table anywhere in the draft. So, what's it for? | Either refer to the table explicitly where relevent, or get rid of the table. |  |  | Frame Formats | Frame Formats | 2006-05-18 10:35
467 | Chaplin, Clint | 7.1.3.8 | 21 | 6 | T | Y | 21 | 6 | HT Control Field | 7.1.3.8 | T | [5 empty] | You have this spiffy table n10 here. However, I can find no reference to this table anywhere in the draft. So, what's it for? | Either refer to the table explicitly where relevent, or get rid of the table. |  |  | Frame Formats | Frame Formats | 2006-05-18 10:35
468 | Chaplin, Clint | 7.2.1.8 | 26 | 3 | T | Y | 26 | 3 | Block Ack (BlockAck) frame format | 7.2.1.8 | T |  | A |  |  |  | "Table n11." | Should be Table n13 | Accept - U |  | Block Ack | MAC
469 | Chaplin, Clint | 7.2.1.8.1 | 27 | 20 | T | Y | 27 | 20 | Simple Block Ack (Simple BlockAck) | 7.2.1.8.1 | T |  | A |  |  |  | You have two "Figure n8": here and page 29 line 19 | Use unique figure numbers | Accept - ediitor shall ensure that figuure numbers are unique and that references are updated accordingly. U |  | Block Ack | MAC
470 | Chaplin, Clint | 7.3.2.41.1 | 41 | 3 | T | Y | 41 | 3 | HT Capability element | 7.3.2.47.1 | T | [5 empty] | "The HT Capabilities field shall be present in any frame containing a supported rates element." | I believe it should be, "The HT Capabilities element shall be present in any frame containing a supported rates element." |  |  | HT Elements | Frame Formats | 2006-05-18 10:35
471 | Chaplin, Clint | 7.3.2.47.4 | 45 | 3 | T | Y | 45 | 3 | Supported MCS set field | 7.3.2.47.4 | T | [5 empty] | "B0 to B76 indicate support of MCS values 0 to 77." | Should be either, "B0 to B77 indicate support of MCS values 0 to 77." or "B0 to B76 indicate support of MCS values 0 to 76." or "B0 to B76 indicate support of MCS values 1 to 77." or perhaps all are wrong. |  |  | HT Elements | Frame Formats | 2006-05-18 10:35
472 | Chaplin, Clint | 7.3.2.47.6 | 49 |  | T | Y | 49 |  | Transmit Beamforming Capability | 7.3.2.47.6 | T |  | D |  |  |  | "beamformee"? We need a better term here, and in the other 7 places this term is being used. | Find a better term. |  |  | Beamforming | Beamforming & Adaptation
473 | Chaplin, Clint | 7.3.2.48 | 51 | 6 | T | Y | 51 | 6 | Additional HT Information Elements | 7.3.2.48 | T | [5 empty] | "The structure of this element is defined in Figure n20." | Should be "The structure of this element is defined in Figure n21." |  |  | HT Elements | Frame Formats | 2006-05-18 10:35
474 | Chaplin, Clint | 7.3.2.48 | 52 | 4 | T | Y | 52 | 4 | Additional HT Information Elements | 7.3.2.48 | T | [5 empty] | "The fields of the Additional HT Information Elements are defined in Table n18." | Should be, "The fields of the Additional HT Information Elements are defined in Table n19." |  |  | HT Elements | Frame Formats | 2006-05-18 10:35
475 | Chaplin, Clint | 7.3.2.48 | 54 |  | T | Y | 54 |  | Additional HT Information Elements | 7.3.2.48 | ST | [5 empty] | "In probe responses, this field shall not be interpreted and set to 0." This sentence makes no sense at all. Something is missing, I think. | Fix the sentence. |  |  | HT Elements | Frame Formats | 2006-05-18 10:35
476 | Chaplin, Clint | 7.4.7.8 | 73 | 4 | E | Y | 73 | 4 | Compressed Steering Matrices Feedback frame | 7.4.7.8 | E | [5 empty] | "Explicit Feedback Format Field for compresed Steering Matrix feedback" spelling error | "Explicit Feedback Format Field for compressed Steering Matrix feedback" |  |  | Beamforming | Beamforming & Adaptation
477 | Chaplin, Clint | 9.10.7.1 | 93 | 8 | T | Y | 93 | 8 | BlockAck Extension Architecture | 9.10.7.1 | T | [5 empty] | There is no reference in the body of the text to figure n34 | Add an explicit reference |  |  | Block Ack | MAC
478 | Chaplin, Clint | 9.10.7.1 | 93 | 17 | T | Y | 93 | 17 | BlockAck Extension Architecture | 9.10.7.1 | T | [5 empty] | "as specified in 802.11e." 802.11e does not exist; it has been incorporated into 802.11ma. | Fix this to call out the relevant section of 802.11ma. |  |  | Block Ack | MAC
479 | Chaplin, Clint | 9.10.7.3 | 94 | 12 | T | Y | 94 | 12 | Scoreboard context control in full state | 9.10.7.3 | T | [5 empty] | "as defined in 802.11e." 802.11e does not exist; it has been incorporated into 802.11ma. | Fix this to call out the relevant section of 802.11ma. |  |  | Block Ack | MAC
480 | Chaplin, Clint | 9.10.7.8 | 95 | 31 | T | Y | 95 | 31 | Maintaining the BlockAck state at the originator | 9.10.7.8 | T | [5 empty] | "as required in 802.11e." 802.11e does not exist; it has been incorporated into 802.11ma. | Fix this to call out the relevant section of 802.11ma. |  |  | Block Ack | MAC
481 | Chaplin, Clint | 9.10.8 | 96 | 8 | T | Y | 96 | 8 | N-Delayed BlockAck extensions | 9.10.8 | T | [5 empty] | "introduced in 802.11e." 802.11e does not exist; it has been incorporated into 802.11ma. | Fix this to call out the relevant section of 802.11ma. |  |  | Block Ack | MAC
482 | Chaplin, Clint | General |  |  | T | Y | 0 |  | General | General | T |  | A |  |  |  | Good grief, I just realized that a lot of necessary editor instructions are completely missing! For example, in 5.2.7 and 5.2.8, is this all stuff to be added in? There are no instructions to that effect. | Add all necessary explicit editor's instructions. | Thank you Lucy, Please add. |  | General | General
483 | Chaplin, Clint | General |  |  | E | Y | 0 |  | General | General | E |  | A |  |  |  | "subclause x.x.x.x" is incorrect according to IEEE style guide. | Proper usage is to drop the "subclause". |  | 20060503r0 | General | General
484 | Chaplin, Clint | General |  |  | E | Y | 0 |  | General | General | E |  | A |  |  |  | "the following table:" | Make explicit references to a table, such as "Table xx". |  | 20060503r0 | General | General
485 | Chaplin, Clint | General |  |  | E | Y | 0 |  | General | General | E | 1784 |  |  |  |  | For some reason, the Bookmarks in the .pdf are completely messed up. | Please make bookmarks correct and usable. Thanks. | duplicate 1784 |  | Duplicate | Duplicate
486 | Chindapol, Aik | 9.23.2 | 129 | 28 | T | Y | 129 | 28 | STA CCA sensing 40/20MHz BSS | 9.23.2 | T | 291 |  |  |  |  | The computation of the extension channel CCA should be mandated with a "shall" rather than a "may" and should be separate from the control channel CCA. Additionally, add text so that 40MHz transmission can only commence if both control and extension CCA expires. This is an interoperability issue with ALL 20MHz STAs (legacy and 11.n) that operate in extension channel. Note that section 11.16.1, page-157, line 25 states "AP shall sense the extension channel clear at least PIFS period." as rule for AP PCO, i.e. it needs to have CCA on extension channel. | Modify/add text to specify the mandatory requirement for CCA computation and checking before transmission of 40MHz MAC frame. |  |  | Duplicate | Duplicate
487 | Choudhury, Abhijit | 3 | 2 | 5 | E | N | 2 | 5 | Definitions | 3 | E |  | A |  |  |  | The definition of Aggregate only considers A-MPDU. | Remove the definition of Aggregate and replace it with definitions for A-MPDU and A-MSDU. |  | 20060510r0 D1.01 | General | General
488 | Choudhury, Abhijit | 3 | 2 | 27-28 | E | Y | 2 | 27 | Definitions | 3 | E |  | R |  |  |  | "Receiver" and "Recipient" have the same meaning in English. They should not be used to differentiate between receiving data with Block Ack or not. It gets quite confusing and the editors themselves have sometimes used them interchangeabley in the docum | Find some different terminology to make the intended differentiation, and make sure the correct term is used throughout the document. | The terms originator and recipient were defined by 802.11e (but wrongly omitted from its clause 3). While we have the freedom to define and continuously refine our own terminology, changing terminology in the baseline should only be done if there is a co |  | General | General
489 | Choudhury, Abhijit | 5.2.7.2 | 7 | Table n2 Row 3 | T | Y | 7 | 10 | General description of HT Features | 5.2.7.2 | T |  | C |  |  |  | Required Level of Support for A-MSDU should be "Mandatory at Receiver". In 7.2.2.1, it is clearly mentioned that support of A-MSDU is mandatory at the receiver and optional at the transmitter. | Change "Mandatory" to "Mandatory at Receiver" | Gen AdHoc: Please Refer to 11-06-755 for an update to 5.2.7 and all subclauses and 5.2.8 for replacement text. |  | Features | General | 2006-05-17 12:26
490 | Choudhury, Abhijit | 6.1.5 | 13 | 1 | T | Y | 13 | 1 | MAC data service architecture | 6.1.5 | ST |  | A |  |  |  | Since we have mentioned "Per Access Category/TS Queuing" below, we should mention that A-MSDU aggregation also requires per-TID queueing. It could be argued that this is an implementation detail, but then so is the mention of "Per Access Category/TS Queuing" for Fragmentation. | Either mention that A-MSDU Aggregation requires per-TID queuing or remove the other mention of queuing below. Just make it consistent. | Accepted - Delete the box as suggested. Unanimous. |  | MAC Interface | MAC
491 | Choudhury, Abhijit | 7.2.2.2 | 31 | 21 | T | Y | 31 | 21 | QoS Null Embedding of Management Action | 7.2.2.2 | T | [5 empty] | Why is Management Action Body size 2-2318 and not 0-2324 ? | Fix the figure. |  |  | Management Frames | Frame Formats | 2006-05-18 10:35
492 | Choudhury, Abhijit | 7.3.2.47.2 | 43 | Row 4 | T | Y | 43 | 4 | HT Capabilities Info field | 7.3.2.47.2 | ST | [5 empty] | Maximum A-MSDU lengths of 4K should not be mandated. The current WLAN split-MAC architectures will need to transport the aggregate in native 802.11 format to the controller across a wired infrastructure. Having packet sizes of 4K or 8K will require fragmentation of such packets and subsequent reassembly at the controller, thereby reducing performance. Also, setting a 4K size imposes a significant storage requirement at the transmitter/receiver. The purpose of the A-MSDU is to make transmission of small packets, like TCP ACKs, more efficient. For this even a maximum size based on a frame body size of 1500 or 2324 is good enough. Sizes of 4K or 8K can be made optional. | The mandatory size for A-MSDU should be based on a frame body of 2324. A size of 8K can be an option. |  |  | HT Elements | Frame Formats | 2006-05-18 10:35
493 | Choudhury, Abhijit | 7.4A.1 | 78 | Table n47 | T | Y | 78 | 15 | Aggregated MPDU format (A-MPDU) | 7.4A.1 | ST | [5 empty] | Can an MPDU within an A-MPDU aggregate contain an A-MSDU ? If yes, the MPDU length field cannot be 12 bits as the lengths specified earlier go up to 8K or 13 bits. | Make the length of this field consistent with the size of the maximum A-MSDU possible. |  |  | A-MPDU | Frame Formats | 2006-05-18 10:35
494 | Choudhury, Abhijit | 7.4A.2 | 81 | 0 | E | N | 81 | 0 | A-MPDU Contents | 7.4A.2 | E | [5 empty] | For QoS Data, in the comment column specify that it is only one TID per aggregation |  |  |  | A-MPDU | Frame Format
495 | Choudhury, Abhijit | 7.4A1 | 78 | 3 | T | Y | 78 | 3 | Aggregated MPDU format (A-MPDU) | 7.4A.1 | ST | [5 empty] | Does the A-MPDU maximum length of 64K bytes include only the sum of the MPDU lengths, sub-frame lengths, pad bytes or it also includes the minimum seperation bytes calculated from the MPDU density, PHY-bit-rate given in the HT Capability element(page 45)? The aggregation parsing algorithm does not mention this minimum seperation at all. |  |  |  | A-MPDU | Frame Formats | 2006-05-18 10:35
496 | Choudhury, Abhijit | 8.8 | 82 | 8-9 | T | Y | 82 | 8 | Security for HT STA | 8.8 | T |  | D |  |  |  | Is WEP and TKIP being supported for HT data ? I thought we were only supporting NULL and AES-CCMP for HT data. | Change "when sending A-MPDU aggregated data" to "data" | Defer - U - see CID 1250 |  | Security | MAC
497 | Choudhury, Abhijit | 9.4 | 85 | 24-25 | E | N | 85 | 24 | Fragmentation | 9.4 | E | [5 empty] | We should change this to include all encryption types | Change "WEP" to "encryption" just like in Page 86, lines 33-34 |  |  | MAC Operation | MAC
498 | Coffey, Sean | 20.1 | 159 | 24 | T | Y | 159 | 24 | Introduction | 20.1 | T |  | A |  |  |  | Lines 24-26 state that all rates for 1 and 2 spatial streams in 20 MHz are mandatory. However this definition includes the asymmetric modes of Table n97, and conflicts with the labeling of Table n97 as optional. | Clarify that only symmetric modulation modes are mandatory. | We agree that only equal modulation for 2 SS is required. Clarify this in section 20.1 |  | PHY General | PHY | 2006-05-18 10:30
499 | Coffey, Sean | 20.1.3 | 161 | 8 | T | Y | 161 | 8 | Operating Mode | 20.1.3 | DT |  | R |  |  |  | GF is listed as an optional mode, but mandatory behavior is defined even for devices that do not support the option. It is poor practice to mix mandatory and optional behavior in this way. The statement on this line also conflicts with the summary of optional behavior in 20.6, which is seriously misleading as it stands. | Eliminate the requirement that devices that do not support GF preamble be able to distinguish between GF and non-HT preambles. Insert requirement that GF preamble can only be used within protection mechanisms if any devices in BSS do not support it. | see 8175 |  | PHY General | PHY | 2006-05-18 10:30
500 | Coffey, Sean | 20.2.2.11 | 164 | 10 | T | Y | 164 | 10 | TXVECTOR NOT_SOUNDING | 20.2.2.11 | DT |  | R |  |  |  | Why does a 1 indicate non-sounding and 0 indicate sounding rather than the other way around? In every other case it seems that 1 indicates the presence of an attribute. E.g., we do not have a capability bit describing LACK_OF_SHORT_GUARD_INTERVAL or UNABLE_TO_DO_BEAMFORMING. | Change to TXVECTOR SOUNDING, with 0 = not sounding, 1 = sounding | Reason for rejection: While the sense of signals in this section is arbitrary, we wish to maintain consistancy with HT-SIG. In the HT-SIG it is this sense of the signal is a way to improve peak-average |  | PHY Interface | PHY | 2006-05-18 10:30
501 | Coffey, Sean | 20.2.3.10 | 167 | 16 | T | Y | 167 | 16 | RXVECTOR SMOOTHING | 20.2.3.10 | DT |  | C |  |  |  | The wording of this item is awkward. A '1' value does not seem to indicate the opposite of a '0' value: 1 indicates that sounding is "allowed", while 0 indicates that sounding is "not recommended". | Change wording to make clearer that 0 and 1 mean opposite things. | Remove last two sentences of 20.2.3.10. Add" The value of SMOOTHING is derived from the received HT-SIG." |  | PHY Interface | PHY | 2006-05-18 10:30
502 | Coffey, Sean | 20.2.3.6 | 166 | 27 | T | Y | 166 | 27 | RXVECTOR MCS | 20.2.3.6 | T |  | A |  |  |  | MCSs 0-77 are referred to here but no MCS 77 is defined anywhere else. | Change to 0-76. | see 334 |  | PHY Interface | PHY | 2006-05-18 10:30
503 | Coffey, Sean | 20.3.2.5 | 215 | 7 | T | Y | 215 | 7 | Beamforming | 20.3.5 | DT | [5 empty] | There are too many diferent forms of beamforming supported. This has negative implications for interoperability and overcomplicates the specification. | Eliminate implicit beamforming and all references and supporting mechanisms in the draft. |  |  | PHY Beamforming | Beamforming & Adaptation
504 | Coffey, Sean | 20.7 | 253 | 8 | T | Y | 253 | 8 | Rate Dependent Parameters for High Throughput Modulation and Coding Schemes (MCS) | 20.7 | DT | [5 empty] | There are too many MCSs, many of which are of questionable value. E.g., asymmetric modes in which there is a large asymmetry between the supported modes do not seem worth the trouble. | Eliminate asymmetric MCSs. Or at the very least, eliminate asymmetric MCSs that involve combinations of 64-QAM and QPSK, e.g., MCSs 34, 37, 63, … |  |  | MCS | PHY | 2006-05-18 10:30
505 | Coffey, Sean | 4 | 6 | 1 | T | N | 6 | 1 | Abbreviations and acronyms | 4 | T |  | A |  |  |  | SIMO is defined in terms of number of receive antennas. Usually the distinction with SISO involves multiple receive chains; for example most 11g devices have selection diversity between two receive antennas but would not normally be thought of as "SIMO". The term SIMO is not used anywhere else in the draft. | Remove definition of SIMO. | Gen AdHoc: Remove the Defintion and Acronym of SIMO. |  | General | General | 2006-05-17 12:26
506 | Cole, Terry | 0 | 1 | 21 | E | Y | 1 | 21 | General | General | E |  | A |  |  |  | The editing note is clear on why blank headings are present. However, this needs to be cleaned up before an affirmative vote can occur since this is for sponsor ballot. | Remove blank headins which do not introduce sections being modified. This needs to happen throughout the document. First exmple in document is 6.1.1. 6 and 6.1 should remain since they introdue 6.1.5. | Fixed by resolution to earlier editorial comment |  | General | General
507 | Cole, Terry | 10.3.15.3.1 | 139 | 1 | T | Y | 139 | 1 | Function | 10.3.15.3.1 | ST | [5 empty] | I believe that this description must remain accurate whether a device is HT or not. So mandating this here for non HT devices seems unnecessary. | Make presence contingent on some MIB variable or capability. |  |  | MLME | MAC
508 | Cole, Terry | 10.3.15.4.2 | 140 | 1 | T | Y | 140 | 1 | Semantics of the service primitive | 10.3.15.4.2 | ST | [5 empty] | I believe that this description must remain accurate whether a device is HT or not. So mandating this here for non HT devices seems unnecessary. | Make presence contingent on some MIB variable or capability. |  |  | MLME | MAC
509 | Cole, Terry | 10.3.2.2.2 | 132 | 4 | T | Y | 132 | 4 | Semantics of the service primitive | 10.3.2.2.2 | ST | [5 empty] | I believe that this description must remain accurate whether a device is HT or not. So mandating this here for non HT devices seems unnecessary. | Make presence contingent on some MIB variable or capability. |  |  | MLME | MAC
510 | Cole, Terry | 10.4.3.2 | 142 | 1 | T | Y | 142 | 1 | Semantics of the service primitive | 10.4.3.2 | ST |  | D |  |  |  | Deleting the existing paramter and replacing it with a new one is not compatible with existing devices. This chagne should be compatitble. | Make presence contingent on some MIB variable or capability. |  |  | PLME | PHY | 2006-05-18 10:30
511 | Cole, Terry | 11.15.2 | 152 | 16 | E | Y | 152 | 16 | Operating Modes (Informative) | 11.15.2 | E | [5 empty] | Informative is not permitted in sub-clause headings like this. | Remove the denotation and just keep the introduction. |  |  | Coexistence | Coexistence
512 | Cole, Terry | 11.15.3 | 155 | 2 | E | Y | 155 | 2 | STA Capabilities (Informative) | 11.15.3 | E | [5 empty] | Informative is not permitted in sub-clause headings like this. | Remove the denotation and just keep the introduction. |  |  | Coexistence | Coexistence
513 | Cole, Terry | 11.4.4A | 146 | 17 |  | Y | 146 | 17 |  | 11.4.4A | T | [5 empty] | There is no editing instruction proceeding sub-clause | Add editing instruction or remove material. |  |  |  | PSMP | 2006-05-17 14:34
514 | Cole, Terry | 19.20.1.1 | 119 | 24 | E | Y | 119 | 24 | Introduction (Informative) | 9.20.1 | E | [5 empty] | Informative is not permitted in sub-clause headings like this. | Remove the denotation and just keep the introduction. |  |  | Beamforming | Beamforming & Adaptation
515 | Cole, Terry | 19.20.3.1 | 123 | 19 | E | Y | 123 | 19 | Introduction (informative) | 9.20.3.1 | E | [5 empty] | Informative is not permitted in sub-clause headings like this. | Remove the denotation and just keep the introduction. |  |  | Beamforming | Beamforming & Adaptation
516 | Cole, Terry | 19.21.1 | 125 | 7 | E | Y | 125 | 7 | Introduction (Informative) | 9.21.1 | E | [5 empty] | Informative is not permitted in sub-clause headings like this. | Remove the denotation and just keep the introduction. |  |  | Antenna Selection | Beamforming & Adaptation
517 | Cole, Terry | 20 | 159 | 2 | T | Y | 159 | 2 | High Throughput PHY specification | 20 | T |  | D | Jim Petranovich |  |  | There is no editing instruction proceeding sub-clause | Add editing instruction or remove material. | reason for transfer: group isn't sure what should be here. |  | PHY General | PHY | 2006-05-18 10:30
518 | Cole, Terry | 3 | 2 | 7 | E | N | 2 | 7 | Definitions | 3 | E |  | A |  |  |  | Extra space between paragraphs | Remove. | Fixed by resolution to earlier editorial comment |  | General | General
519 | Cole, Terry | 5.6 | 10 | 31 | E | Y | 10 | 31 | Relationship between services | 5.6 | E | [5 empty] | There is no editing instruction proceeding 5.6 | Add instructions or remove material. |  |  | General | General
520 | Cole, Terry | 5.6 | 11 | 13 | E | N | 11 | 13 | Relationship between services | 5.6 | E | [5 empty] | Editing instruction in wrong format. | Make consistent with editing instruction format. |  |  | General | General
521 | Cole, Terry | 7.1 | 14 | 3 | E | Y | 14 | 3 | MAC frame formats | 7.1 | E | [5 empty] | No change marks show even though editing remarks indicate chagnes being made. | Add editing marks or remove material. |  |  | Frame Formats | Frame Format
522 | Cole, Terry | 7.1.2. | 14 | 25 | E | N | 14 | 25 | General frame format | 7.1.2 | E | [5 empty] | Figures float in the document, so the editing instruction that gives the paragraph placement in terms of the figure is not specific. | Change to give insertion locaiton relative to other paragraphs. |  |  | Frame Formats | Frame Format
523 | Cole, Terry | 7.1.2. | 14 | 25 | E | N | 14 | 25 | General frame format | 7.1.2 | E | [5 empty] | Figures float in the document, so the editing instruction that gives the paragraph placement in terms of the figure is not specific. | Change to give insertion locaiton relative to other paragraphs. |  |  | Frame Formats | Frame Format
524 | Cole, Terry | 7.1.3.5 | 16 | 1 | E | Y | 16 | 1 | QoS Control Field | 7.1.3.5 | E | [5 empty] | The use of replace in editing technical material tends to disguise the actual changes being made. | Please use change and show the changes relative to the original table. |  |  | Frame Formats | Frame Format
525 | Cole, Terry | 7.1.3.5.3 | 16 | 6 | E | N | 16 | 6 | Ack Policy subfield | 7.1.3.5.3 | E | [5 empty] | The table is hard to understand without it's heading. | Add the headings above the called out table row that is being modified. |  |  | Frame Formats | Frame Format
526 | Cole, Terry | 7.1.3.5.3 | 17 | 2 | E | N | 17 | 2 | Ack Policy subfield | 7.1.3.5.3 | E | [5 empty] | The table is hard to understand without it's heading. | Add the headings above the called out table row that is being modified. |  |  | Frame Formats | Frame Format
527 | Cole, Terry | 7.1.3.8 | 17 | 15 | E | Y | 17 | 15 | HT Control Field | 7.1.3.8 | E | [5 empty] | There is no editing instruction proceeding sub-clause | Add editing instruction or remove material. |  |  | Frame Formats | Frame Format
528 | Cole, Terry | 7.2.1.7 | 22 | 19 | E | Y | 22 | 19 | Block Ack Request (BlockAckReq) frame format | 7.2.1.7 | E | [5 empty] | The use of replace in editing technical material tends to disguise the actual changes being made. | Please use change and show the changes relative to the original figure. |  |  | Block Ack | MAC
529 | Cole, Terry | 7.2.1.7 | 23 | 1 | E | Y | 23 | 1 | Block Ack Request (BlockAckReq) frame format | 7.2.1.7 | E | [5 empty] | The figures float in the document, so the editing instructions to delete text following a figure is not specific enough. | Change to give deletaion locaiton relative to other paragraphs. |  |  | Block Ack | MAC
530 | Cole, Terry | 7.2.1.7 | 23 | 2 | E | Y | 23 | 2 | Block Ack Request (BlockAckReq) frame format | 7.2.1.7 | E | [5 empty] | The use of replace (delete and add in this case) in editing technical material tends to disguise the actual changes being made. | Please use change and show the changes relative to the original text and table. |  |  | Block Ack | MAC
531 | Cole, Terry | 7.2.1.7.1 | 23 | 14 | E | Y | 23 | 14 | Simple Block Ack Request (Simple BlockAckReq) | 7.2.1.7.1 | E | [5 empty] | There is no editing instruction proceeding sub-clause | Add editing instruction or remove material. |  |  | Block Ack | MAC
532 | Cole, Terry | 7.2.1.7.2 | 24 | 3 | E | Y | 24 | 3 | Block Ack Request (BlockAckReq) frame format (compressed) | 7.2.1.7.2 | E | [5 empty] | There is no editing instruction proceeding sub-clause | Add editing instruction or remove material. |  |  | Block Ack | MAC
533 | Cole, Terry | 7.2.1.7.3 | 24 | 20 | E | Y | 24 | 20 | Multiple TID Block Acknowledgement Request | 7.2.1.7.3 | E | [5 empty] | There is no editing instruction proceeding sub-clause | Add editing instruction or remove material. |  |  | Block Ack | MAC
534 | Cole, Terry | 7.2.1.8 | 25 | 17 | E | Y | 25 | 17 | Block Ack (BlockAck) frame format | 7.2.1.8 | E | [5 empty] | The use of replace in editing technical material tends to disguise the actual changes being made. | Please use change and show the changes relative to the original figure. |  |  | Block Ack | MAC
535 | Cole, Terry | 7.2.1.8 | 26 | 1 | E | Y | 26 | 1 | Block Ack (BlockAck) frame format | 7.2.1.8 | E | [5 empty] | The figures float in the document, so the editing instructions to delete text following a figure is not specific enough. | Change to give deletaion locaiton relative to other paragraphs. |  |  | Block Ack | MAC
536 | Cole, Terry | 7.2.1.8 | 26 | 2 | E | Y | 26 | 2 | Block Ack (BlockAck) frame format | 7.2.1.8 | E | [5 empty] | The use of replace (delete and add in this case) in editing technical material tends to disguise the actual changes being made. | Please use change and show the changes relative to the original text and table. |  |  | Block Ack | MAC
537 | Cole, Terry | 7.2.1.8.1 | 27 | 1 | E | Y | 27 | 1 | Simple Block Ack (Simple BlockAck) | 7.2.1.8.1 | E | [5 empty] | There is no editing instruction proceeding sub-clause | Add editing instruction or remove material. |  |  | Block Ack | MAC
538 | Cole, Terry | 7.2.1.8.2 | 27 | 27 | E | Y | 27 | 27 | Block Ack (BlockAck) frame format (compressed) | 7.2.1.8.2 | E | [5 empty] | There is no editing instruction proceeding sub-clause | Add editing instruction or remove material. |  |  | Block Ack | MAC
539 | Cole, Terry | 7.2.1.8.3 | 28 | 28 | E | Y | 28 | 28 | Multiple TID Block Acknowledgement | 7.2.1.8.3 | E | [5 empty] | There is no editing instruction proceeding sub-clause | Add editing instruction or remove material. |  |  | Block Ack | MAC
540 | Cole, Terry | 7.2.2 | 29 | 30 | E | Y | 29 | 30 | Data frames | 7.2.2 | E | [5 empty] | The use of replace in editing technical material tends to disguise the actual changes being made. | Please use change and show the changes relative to the original figure. |  |  | Frame Formats | Frame Format
541 | Cole, Terry | 7.2.2 | 30 | 2 | E | N | 30 | 2 | Data frames | 7.2.2 | E | [5 empty] | Is the new item inserted a sentence to the end of a paragaph or a new paragraph. | Clarify editing instruction. |  |  | Frame Formats | Frame Format
542 | Cole, Terry | 7.2.2 | 29 | 29 | T | Y | 29 | 29 | Data frames | 7.2.2 | T | [5 empty] | I don't understand the editing instruction so I don't know what we're voting to do. | Clarify editing instruction or remove material. |  |  | Frame Formats | Frame Formats | 2006-05-18 10:35
543 | Cole, Terry | 7.2.2.1 | 30 | 6 | E | Y | 30 | 6 | Aggregated MSDU Format (A-MSDU) | 7.2.2.1 | E | [5 empty] | There is no editing instruction proceeding sub-clause | Add editing marks or remove material. |  |  | A-MSDU | Frame Format
544 | Cole, Terry | 7.2.2.2 | 31 | 14 | E | Y | 31 | 14 | QoS Null Embedding of Management Action | 7.2.2.2 | E | [5 empty] | There is no editing instruction proceeding sub-clause | Add editing marks or remove material. |  |  | Management Frames | Frame Format
545 | Cole, Terry | 7.2.3.4 | 32 | 22 | E | N | 32 | 22 | Association Request frame format | 7.2.3.4 | E | [5 empty] | Is the new item inserted a sentence to the end of a paragaph or a new paragraph. This same question occurs again and again throughout the document. | Clarify editing instructions. |  |  | Management Frames | Frame Format
546 | Cole, Terry | 9.20.2 | 91 | 33 | E | Y | 91 | 33 | Transmit Beamforming with Implicit Feedback | 9.20.2 | E | [5 empty] | There is no editing instruction proceeding sub-clause | Add editing instruction or remove material. |  |  | Beamforming | Beamforming & Adaptation
547 | Cole, Terry | P | 323 | 1 | T | Y | 323 | 1 | LDPC Matrix Definitions | Annex P | ST | [5 empty] | No reference by text to any of the material in Annex P. | Please make some type of refernece to each of the tables, especially since these are normative. |  |  | PLCP Coding | PHY | 2006-05-18 10:30
548 | Conner, W. Steven | 7.2.2.1 | 31 | 3 | T | Y | 31 | 3 | Aggregated MSDU Format (A-MSDU) | 7.2.2.1 | T | [5 empty] | For table row with ToDS=1/FromDS=1, Address 3 and Address 4 are both listed as value BSSID. This conflicts with the address mapping convention for ToDS=1/FromDS=1 in the base draft where Address3=DA and Address4=SA. | Update the fields to match Table 7 in the base draft. |  |  | A-MSDU | Frame Formats | 2006-05-18 10:35
549 | Conner, W. Steven | 9.20 | 120 | various | E | N | 120 | 0 | DCF | 9.2 | E | [5 empty] | Throughout the section the description of transmit beamforming switches between AP-to-STA terminology and STA-to-STA terminology. To avoid confusion, consistent terminology should be used throughout the section. | Consistently describe beamforming examples and procedures between "STA A" and "STA B" in the text and figures of this section. Replace instances of "AP" and "Client". |  |  | MAC Operation | MAC
550 | Cooklev, Todor | 11.14.2 |  |  | T | N | 151 |  | MPDU density | 11.14.2 | ST | [5 empty] | same as above | Replace the text in 11.14.2 with "An HT STA shall not allow transmission of more than one MPDU start within the time limit described in the MPDU maximum density field. The limitation shall be measured at the PHY_SAP; the number of bytes between the start of two consecutive MPDUs in A-MPDU shall be equal to or smaller than MPDU-density*PHY-bit-rate/8". |  |  | A-MPDU | Frame Formats | 2006-05-18 10:35
551 | Cooklev, Todor | 7.3.2.47.3 |  |  | T | N | 44 |  | MAC HT parameters Info field | 7.3.2.47.3 | DT | [5 empty] | According to the current text in Table n17 MPDU density specifies not the minimum time, as intended, but the maximum time. | Replace the definition of MPDU density in Table n17 with "Determines the minimum time between the start of adjacent MPDUs within an A-MPDU. This time is measured at the PHY_SAP; the number of bytes between the start of two consecutive MPDUs in A-MPDU shall be equal to or smaller than MPDU-density*PHY-bit-rate/8" |  |  | HT Elements | Frame Formats | 2006-05-18 10:35
552 | Cooklev, Todor | 9.9.1.3 |  |  | T | Y | 90 |  | Obtaining an EDCA TXOP | 9.9.1.3 | ST | [5 empty] | Higher throughput can be obtained if the AIFSN is made random. | I suggest that section 9.9.1.3, which is empty now, be replaced with the text outlined in document "MAC throughput improvement using random AIFSN" |  |  | MAC Operation | MAC
553 | CYPHER, DAVID | 11.16 | 156 | 14 | E | Y | 156 | 14 | Phased Coexistence Operation | 11.16 | E |  | A |  |  |  |  | Add that between considers and PCO |  | 20060320r1 D1.01 | PCO | Coexistence
554 | CYPHER, DAVID | 11.4.4A.1 | 147 | 2 | E | Y | 147 | 2 | Introduction (Informative) | 11.4.4A.1 | E |  | A |  |  |  | Consistently capitalize field names or not. | Data or data; Size or size | Title case for field names | 20060320r1 D1.01 | PSMP | PSMP
555 | CYPHER, DAVID | 11.4.4A.2 |  |  |  | Y | 148 | 14 |  | 11.4.4A.2 | T | [5 empty] | Table 26.6 is referenced | Correct reference |  |  |  | PSMP | 2006-05-17 14:34
556 | CYPHER, DAVID | 11.4.4A.2 |  |  |  | Y | 148 | 28 |  | 11.4.4A.2 | T | [5 empty] | TBD is used and it has nothing to do with ANA numbering allocation. Instead it is something that has not been specified. This TBD violates the 802.11 P&P and thus invalidates this draft as a letter ballot. |  |  |  |  | PSMP | 2006-05-17 14:34
557 | CYPHER, DAVID | 11.4.4A.2 |  |  |  | Y | 148 | 30 |  | 11.4.4A.2 | T | [5 empty] | Where is Figure n39 | Correct reference |  |  |  | PSMP | 2006-05-17 14:34
558 | CYPHER, DAVID | 11.5.2.1 | 149 | 7 | E | Y | 149 | 7 | Multiple TID Block Ack management under scheduled PSMP | 11.5.2.1 | E |  | A |  |  |  | Correctly use the terms, a and an, preceding AP. | Change a to an |  | 20060320r1 D1.01 | PSMP | PSMP
559 | CYPHER, DAVID | 20.1 | 159 | 14 | T | Y | 159 | 14 | Introduction | 20.1 | T |  | T | (General) |  |  | Since this document is to be in a form of instructions to modify 802.11, this document is not a stand alone document and 802.11a/b/g will already be part of 802, therefore this reference is invalid | Delete reference to 802.11a/b/g and replace with 802.11 reference or delete sentence entirely since it too will be part of 802.11 | reason for transfer: there is a similar issue throught the draft that needs to be resolved uniformly |  | PHY General | General | 2006-05-18 10:30
560 | CYPHER, DAVID | 20.2.3 | 165 | 10 | T | Y | 165 | 10 | RXVECTOR parameters | 20.2.3 | ST |  | A |  |  |  | Advanced Coding is not specified in the following clauses | Add missing specification information | Add "RXVECTOR ADVANCED_CODING" to 20.2.3. Use text from 20.2.2.14. |  | PHY Interface | PHY | 2006-05-18 10:30
561 | CYPHER, DAVID | 20.2.3.6 | 166 | 27 | T | Y | 166 | 27 | RXVECTOR MCS | 20.2.3.6 | T |  | A |  |  |  | Text states 0 -77 while Table n61 states 0-76 | Correct ranges; change 77 to 76 | see 334 |  | PHY Interface | PHY | 2006-05-18 10:30
562 | CYPHER, DAVID | 20.3.2.3 | 174 | 11 | E | Y | 174 | 11 | Modulation and Coding Scheme (MCS) | 20.3.2.3 | E |  | A |  |  |  |  | Add Table before 102 |  | 20060320r1 D1.01 | PLCP MCS | PHY
563 | CYPHER, DAVID | 20.3.2.3 | 174 | 24 & 26 | T | Y | 174 | 24 | Modulation and Coding Scheme (MCS) | 20.3.2.3 | T |  | A |  |  |  | Nsec is not international standard units | Change nsec to ns |  |  | PLCP MCS | PHY | 2006-05-18 10:30
564 | CYPHER, DAVID | 20.4.1 | 237 | 8 | T | Y | 237 | 8 | PLME_SAP sublayer management primitives | 20.4.1 | T | [5 empty] | Is it PLMECHARACTERISTICS or PLME-CHARACTERISTICS? | Use one term consistently |  |  | PLME | PHY | 2006-05-18 10:30
565 | CYPHER, DAVID | 20.4.1 | 237 | 6 | T | Y | 237 | 6 | PLME_SAP sublayer management primitives | 20.4.1 | T | [5 empty] | TBD is used and it has nothing to do with ANA numbering allocation. Instead it is something that has not been specified. This TBD violates the 802.11 P&P and thus invalidates this draft as a letter ballot. |  |  |  | PLME | PHY | 2006-05-18 10:30
566 | CYPHER, DAVID | 3 | 2 | 23 | E | Y | 2 | 23 | Definitions | 3 | E |  | A |  |  |  | Lack of consistency with the terms, Power Save Multiple Poll, Power Save Multi-Poll, Power Save Multi Poll, and Power Save Multiple-Poll | Use only one term thorughout document | Accepted: use Power Save Multi-Poll | 20060320r1 D1.01 | General | General
567 | CYPHER, DAVID | 3 | 2 | 24 | E | Y | 2 | 24 | Definitions | 3 | E |  | A |  |  |  | Extra word in sentence causing obstruction | Delete "to" | Accepted | 20060320r1 D1.01 | General | General
568 | CYPHER, DAVID | 3 | 3 | 9 | E | Y | 3 | 9 | Definitions | 3 | E |  | A |  |  |  | Lack of consistency with the terms, Zero-length frame and Zero length frame | Use only one term thorughout document (with or without -) | Accepted. replaced all zero length frame with zero-length frame. 7 occurances | 20060320r1 D1.01 | General | General
569 | CYPHER, DAVID | 3 | 2 | 10 | T | Y | 2 | 10 | Definitions | 3 | T | 415 | N |  |  |  | Draft contains TBD for the HT features. If the HT features are still unknown at this time, then a draft ready for letter ballot is a procedural error. | Replace TBD with the list of HT features that this ammendment attempts to add to 802.11 | See CID 415 |  | Duplicate | Duplicate
570 | CYPHER, DAVID | 3 | 2 | 15 | T | Y | 2 | 15 | Definitions | 3 | T |  | D |  |  |  | The term HT BSS is use, but is not included as a new term, itself | Include a term for HT BSS or rewite the definition without using this term | Gen AdHoc: replace definition of "Mixed Mode" with the following definition and replace all existing occurances of "Mixed Mode" with the "HT Mixed Mode": HT Mixed Mode: A mode of operation of a BSS in which there are both co-channel HT and non-HT devices |  | General | General | 2006-05-18 10:33
571 | CYPHER, DAVID | 4 | 3 | 12 | E | Y | 3 | 12 | Abbreviations and acronyms | 4 | E |  | A |  |  |  | ACK is already in 802.11, why is it being added here? | Delete ACK | Accepted | 20060320r1 D1.01 | General | General
572 | CYPHER, DAVID | 4 | 3 | 14 | E | Y | 3 | 14 | Abbreviations and acronyms | 4 | E |  | A |  |  |  | AP is already in 802.11, why is it being added here? | Delete AP | Accepted | 20060320r1 D1.01 | General | General
573 | CYPHER, DAVID | 4 | 3 | 20 | E | Y | 3 | 20 | Abbreviations and acronyms | 4 | E |  | A |  |  |  | CRC is already in 802.11, whyis the current acronym not able to be used? | Delete CRC | Accepted | 20060320r1 D1.01 | General | General
574 | CYPHER, DAVID | 4 | 3 | 25 | E | Y | 3 | 25 | Abbreviations and acronyms | 4 | E |  | A |  |  |  | CTS is already in 802.11, why is it being added here? | Delete CTS | Accepted | 20060320r1 D1.01 | General | General
575 | CYPHER, DAVID | 4 | 4 | 4 | E | Y | 4 | 4 | Abbreviations and acronyms | 4 | E |  | A |  |  |  | FCS is already in 802.11, why is it being added here? | Delete FCS | Accepted | 20060320r1 D1.01 | General | General
576 | CYPHER, DAVID | 4 | 4 | 16 | E | Y | 4 | 16 | Abbreviations and acronyms | 4 | E |  | A |  |  |  | LLC is already in 802.11, why is it being added here? | Delete LLC | Accepted | 20060320r1 D1.01 | General | General
577 | CYPHER, DAVID | 4 | 5 | 1 | E | Y | 5 | 1 | Abbreviations and acronyms | 4 | E |  | A |  |  |  | MPDU is already in 802.11, why is it being added here? | Delete MPDU | Accepted | 20060320r1 D1.01 | General | General
578 | CYPHER, DAVID | 4 | 5 | 5 | E | Y | 5 | 5 | Abbreviations and acronyms | 4 | E |  | A |  |  |  | MSDU is already in 802.11, why is it being added here? | Delete MSDU | Accepted | 20060320r1 D1.01 | General | General
579 | CYPHER, DAVID | 4 | 5 | 8 | E | Y | 5 | 8 | Abbreviations and acronyms | 4 | E |  | A |  |  |  | NAV is already in 802.11, why is it being added here? | Delete NAV | Accepted | 20060320r1 D1.01 | General | General
580 | CYPHER, DAVID | 4 | 5 | 12 | E | Y | 5 | 12 | Abbreviations and acronyms | 4 | E |  | A |  |  |  | PHY is already in 802.11, why is it being added here? | Delete PHY | Accepted | 20060320r1 D1.01 | General | General
581 | CYPHER, DAVID | 4 | 5 | 25 | E | Y | 5 | 25 | Abbreviations and acronyms | 4 | E |  | A |  |  |  | RX is already in 802.11, why is it being added here? | Delete RX | Accepted | 20060320r1 D1.01 | General | General
582 | CYPHER, DAVID | 4 | 5 | 26 | E | Y | 5 | 26 | Abbreviations and acronyms | 4 | E |  | A |  |  |  | SAP is already in 802.11, why is it being added here? | Delete SAP | Accepted | 20060320r1 D1.01 | General | General
583 | CYPHER, DAVID | 4 | 5 | 28 | E | Y | 5 | 28 | Abbreviations and acronyms | 4 | E |  | A |  |  |  | Is it inter-frame or interframe? Interframe is already in 802.11, why is it being added here? | Use existing terminology and delete SIFS | Accepted | 20060320r1 D1.01 | General | General
584 | CYPHER, DAVID | 4 | 6 | 7 | E | Y | 6 | 7 | Abbreviations and acronyms | 4 | E |  | A |  |  |  | STA is already in 802.11, why is it being added here? | Delete STA | Accepted | 20060320r1 D1.01 | General | General
585 | CYPHER, DAVID | 4 | 6 | 16 | E | Y | 6 | 16 | Abbreviations and acronyms | 4 | E |  | A |  |  |  | TX is already in 802.11, why is it being added here? | Delete TX | Accepted | 20060320r1 D1.01 | General | General
586 | CYPHER, DAVID | 4 | 6 | 11 | T | Y | 6 | 11 | Abbreviations and acronyms | 4 | T | 415 | N |  |  |  | According to the procedures of 802.11 a draft is not permitted to be forward for balloting if it contains any TBD. There is one and only one exception and that is the codes or values handled by the ANA. This shall only appear as a note for those reading the draft during balloting to understand why an item is TBD, but TBD shall not be added as an ammendment to the 802.11. Of course there are other TBDs in this current draft that do not meet this criteria and yet a majority of voters agreed to ignore this procedural requirement and forward this draft to letter ballot. In my opinion following the rules this ballot is invalid because of the inclusion of TBD that do not meet the exception criteria. | Add to the to the current definition "(used only for codes/values to be allocated by the ANA upon final approval of draft at the appropriate time. ThisTBD term will not be added to clause 4 of the final 802.11." | See CID 415 |  | Duplicate | Duplicate
587 | CYPHER, DAVID | 4 | 3 | 21 | T | Y | 3 | 21 | Abbreviations and acronyms | 4 | T |  | A |  |  |  | CS already means Carrier Sense in 802.11 adding another meaning will only lead to confusion | Delete CS | Gen AdHoc: Delete CS from the acronym list. The Draft does use CS as Carrier Sense, and only the use of CS as Cyclic Shift was as a subscript in equations where the term is defined. |  | General | General | 2006-05-17 12:26
588 | CYPHER, DAVID | 4 | 5 | 16 | T | Y | 5 | 16 | Abbreviations and acronyms | 4 | T |  | T |  |  |  | Lack of consistency with the terms, Power Save Multiple Poll, Power Save Multi-Poll, Power Save Multi Poll, and Power Save Multiple-Poll | Use only one term thorughout document | Gen AdHoc: Transfer to PSMP to choose the consistent term and correct throughout the draft. |  | General | PSMP | 2006-05-18 13:35
589 | CYPHER, DAVID | 4 | 6 | 21 | T | Y | 6 | 21 | Abbreviations and acronyms | 4 | T |  | A |  |  |  | Lack of consistency with the terms, Zero-length frame and Zero length frame | Use only one term thorughout document (with or without -) | Gen AdHoc: The Editor will use "Zero-length frame" with a "-" for this term. Please check to ensure consistant usage/form. |  | General | General | 2006-05-17 12:26
590 | CYPHER, DAVID | 4 | 4 | 22 | T | Y | 4 | 22 | Abbreviations and acronyms | 4 | T |  | A |  |  |  | MAC already means Medium Access Control in 802.11 adding another meaning will only lead to confusion | Delete MAC | Gen AdHoc: Agreed |  | General | General | 2006-05-17 12:26
591 | CYPHER, DAVID | 4 | 5 | 13 | T | Y | 5 | 13 | Abbreviations and acronyms | 4 | T |  | A |  |  |  | PLCP means physical layer convergence protocol, yet if the proposed definition of PHY is accepted as Physical Layer, then this proposed meaning of PHY layer convergence protocol becomes Physical layer layer convergence protocol (i.e., duplicate layer). | Delete PLCP | Gen AdHoc: Agreed |  | General | General | 2006-05-17 12:26
592 | CYPHER, DAVID | 4 | 5 | 23 | T | Y | 5 | 23 | Abbreviations and acronyms | 4 | T |  | A |  |  |  | RSSI means Received Signal Strength Indication in 802.11, adding another meaning will only lead to confusion | Delete RSSI | Gen AdHoc: Delete the RSSI Acronym |  | General | General | 2006-05-17 12:26
593 | CYPHER, DAVID | 4 | 5 | 14 | T | Y | 5 | 14 | Abbreviations and acronyms | 4 | T |  | A |  |  |  | This definition is changing the current definition of PPDU and will cause confusion. | Delete PPDU or increase this ammendment with all of the changes in the current draft to align with this proposed new meaning. | Gen AdHoc: Agreed Delete acronym for PPDU. |  | General | General | 2006-05-17 12:26
594 | CYPHER, DAVID | 4 | 5 | 15 | T | Y | 5 | 15 | Abbreviations and acronyms | 4 | T |  | A |  |  |  | This definition is changing the current definition of PSDU and will cause confusion. | Delete PSDU or increase this ammendment with all of the changes in the current draft to align with this proposed new meaning. | Gen AdHoc: Agreed Delete acronym for PSDU. |  | General | General | 2006-05-17 12:26
595 | CYPHER, DAVID | 5.2.7 | 6 | 24&25 | E | Y | 6 | 24 | HT STA | 5.2.7 | E |  | A |  |  |  | Correctly use the terms, a and an, preceding HT STA. | Use one term consistently | Adopted term "an HT" - 26 ocurrances changed | 20060320r1 D1.01 | Features | General
596 | CYPHER, DAVID | 5.2.7 | 6 | 24 | T | Y | 6 | 24 | HT STA | 5.2.7 | ST |  | C |  |  |  | The PICS Profroma contained in Annex A cannot be used to specify the HT features. The PICS proforma is required to contain the references that support the features and not be the only place where a HT feature is clearly defined. All HT features must be clearly defined in the normative text, if not then the PICS Profroma becomes something it is not and the references are cyclic and thus useless. | Clearly and unambiguosly itemize the HT featues here, so that it is absolutely clear what are the HT features. The HT features should have been clearly stated in the PAR. Appearently they were not and thus the reason that even at this time it is not kno | Gen AdHoc: Please Refer to 11-06-755 for an update to 5.2.7 and all subclauses and 5.2.8 for replacement text. |  | Features | General | 2006-05-18 10:33
597 | CYPHER, DAVID | 5.2.7.1 | 7 | 1 & 4 | T | Y | 7 | 1 | PHY Enhancements Requiring MAC Signaling | 5.2.7.1 | T |  | C |  |  |  | Is it PHY enhancements requiring MAC signaling or is it PHY enhancements requiring MAC negotiation? | Use one term consistently | Gen AdHoc: Please Refer to 11-06-755 for an update to 5.2.7 and all subclauses and 5.2.8 for replacement text. |  | Features | General | 2006-05-17 12:26
598 | CYPHER, DAVID | 5.2.7.2 | 7 | 10 | E | Y | 7 | 10 | General description of HT Features | 5.2.7.2 | E |  | A |  |  |  | Requires to Required | Change s to d |  | 20060320r1 D1.01 | Features | General
599 | CYPHER, DAVID | 5.2.7.2 | 7 | 9 | T | Y | 7 | 9 | General description of HT Features | 5.2.7.2 | T |  | C |  |  |  | Since this document is to be in a form of instructions to modify 802.11, this document is not a stand alone document. | Delete "defined by this amendment" | Gen AdHoc: Please Refer to 11-06-755 for an update to 5.2.7 and all subclauses and 5.2.8 for replacement text. |  | Features | General | 2006-05-17 12:26
600 | CYPHER, DAVID | 5.2.7.2 | 7 | 8 | T | Y | 7 | 8 | General description of HT Features | 5.2.7.2 | ST |  | C |  |  |  | What are the mandatory features that will produce at least 100 Mbit/s? It is clearly not apparent what those features are at this point. | Clearly specify what the mandatory features are before making such a statement. | Gen AdHoc: Please Refer to 11-06-755 for an update to 5.2.7 and all subclauses and 5.2.8 for replacement text. |  | Features | General | 2006-05-18 10:33
601 | CYPHER, DAVID | 5.2.8 | 8 | 6 | T | Y | 8 | 6 | HT STA | 5.2.8 | T |  | C |  |  |  | Use of the PICS in this manner is invalid | Delete entire sentence | Gen AdHoc: Please Refer to 11-06-755 for an update to 5.2.7 and all subclauses and 5.2.8 for replacement text. |  | Features | General | 2006-05-17 12:26
602 | CYPHER, DAVID | 5.3.2 | 9 | 34 | E | Y | 9 | 34 | DSS | 5.3.2 | E |  | A |  |  |  | Why is this heading here? It is not a placeholder for any subsequent clauses and there does not appear to be any contents to this clause, which might have gotten cut off at the bottom or top of next page. | Delete heading if not needed or add missing text which is missing from this version of the draft | removed | 20060320r1 D1.01 | 0 | General
603 | CYPHER, DAVID | 5.4 | 10 | 6 | T | Y | 10 | 6 | Overview of the services | 5.4 | T | [5 empty] | Term here is link management, yet the next clause 5.9.4 uses the term radio link management | Add radio preceding link management |  |  | General | General
604 | CYPHER, DAVID | 5.6 | 11 | 8 | E | Y | 11 | 8 | Relationship between services | 5.6 | E |  | A |  |  |  | Bullet item number appears twice | Delete duplicate "iii)" | Accepted | 20060320r1 D1.01 | General | General
605 | CYPHER, DAVID | 5.6 | 11 | 19 | T | Y | 11 | 19 | Relationship between services | 5.6 | T | [5 empty] | Is it Block Ack or BlockAck? | Use only one term thorughout document (with or without space) |  |  | General | General
606 | CYPHER, DAVID | 5.6 | 11 | 10 | T | Y | 11 | 10 | Relationship between services | 5.6 | T |  | A |  |  |  | Lack of consistency with the terms, Zero-length frame and Zero length frame | Use only one term thorughout document (with or without -) | Gen AdHoc: The Editor will use "Zero-length frame" with a "-" for this term. Please check to ensure consistant usage/form. |  | General | General | 2006-05-17 12:26
607 | CYPHER, DAVID | 6.1.5 | 12 | 14 | E | Y | 12 | 14 | MAC data service architecture | 6.1.5 | E |  | L |  |  |  |  | Change "an" to "any and all" preceding MSDU | Alternate: replace with "any received". (the subsequent text refers to MSDU in the singular, and avoiding "all" avoids the need to use ugly MSDU(s) terminology. "Any" is semantically adequate in this case.) | 20060320r1 D1.01 | MAC Interface | MAC
608 | CYPHER, DAVID | 6.1.5 | 13 | 2 | T | Y | 13 | 2 | MAC data service architecture | 6.1.5 | T |  | A |  |  |  | What is IEEE 80.1? Should it not be 802.1? | Change to 802.1 | Accepted - Make the change as noted. Unanimous. |  | MAC Interface | MAC
609 | CYPHER, DAVID | 7.1 | 14 | 4&5 | E | Y | 14 | 4 | MAC frame formats | 7.1 | E |  | A |  |  |  | Parsing of the sentence with the many commas is difficult. There appears to be extra conditions that get lost in the parsing | A MAC header always includes the frame control, duration, address, and sequence control information. For QoS data frames and +HTC frames the MAC Header also contains QoS control information. Also for +HTC frames the MAC header includes HT control informa | Alternate: "a) A MAC header that includes frame control, duration, address, sequence control information, optional QoS Control (QoS Data frames only) and optional HT Control (+HTC frames only) fields;" because this is part of a list, and it's hard to int | 20060320r1 D1.01 | Frame Formats | Frame Format
610 | CYPHER, DAVID | 7.1.3.5 | 15 | 25 | T | Y | 15 | 25 | QoS Control Field | 7.1.3.5 | T |  | A |  |  |  | The presence of an A-MSDU cannot be signaled by bit 7 without stating the value of that bit 7, since a bit can hold two values: zero or one. | Add "and set to one" after bit 7 | Instruct the editor to make the change as suggested |  | Frame Formats | Frame Formats | 2006-05-18 10:35
611 | CYPHER, DAVID | 7.1.3.8 | 20 | 15 | E | Y | 20 | 15 | HT Control Field | 7.1.3.8 | E |  | A |  |  |  |  | Add the preceding position | Accepted | 20060320r1 D1.01 | Frame Formats | Frame Format
612 | CYPHER, DAVID | 7.1.3.8 | 18 | 4-5 | T | Y | 18 | 4 | HT Control Field | 7.1.3.8 | T |  | A |  |  |  | Field names do not match those shown in Figure n2. The reuse of the same fields for different means should be clearly stated in the bit that appears to denote the change (i.e., MRQ, B2) | Add text to MRQ and or rename MRQ to indicate that this bit is used to change the meaning of the following fields. | Instruct the editor to make the change as suggested |  | Frame Formats | Frame Formats | 2006-05-18 10:35
613 | CYPHER, DAVID | 7.1.3.8 | 18 | 4-5 | T | Y | 18 | 4 | HT Control Field | 7.1.3.8 | T |  | A |  |  |  | For MFS a See note is included in the table but it is not clear what or where that note is. | Number notes and use proper formatting to correct | Instruct the editor to make the change as suggested |  | Frame Formats | Frame Formats | 2006-05-18 10:35
614 | CYPHER, DAVID | 7.1.3.8 | 21 | 6 &7 | T | Y | 21 | 6 | HT Control Field | 7.1.3.8 | T | [5 empty] | Ordering of subfields does not match appearance in field | Swap Tablen10 and Table n11 to match ordering |  |  | Frame Formats | Frame Formats | 2006-05-18 10:35
615 | CYPHER, DAVID | 7.1.3.8 | 19 | 2 | T | Y | 19 | 2 | HT Control Field | 7.1.3.8 | T | [5 empty] | Table n5 does not show the structure of the subfield, but rather shows the coding/meaning of values | Add "are coded as described in" preceding Table n5 |  |  | Frame Formats | Frame Formats | 2006-05-18 10:35
616 | CYPHER, DAVID | 7.1.3.8 | 17 | 16 | T | Y | 17 | 16 | HT Control Field | 7.1.3.8 | T |  | A |  |  |  | Too many verbs in sentence | Change is to in | As suggested |  | Frame Formats | Frame Formats | 2006-05-18 10:35
617 | CYPHER, DAVID | 7.2.1.7 | 23 | 6-7 | T | Y | 23 | 6 | Block Ack Request (BlockAckReq) frame format | 7.2.1.7 | T |  | A |  |  |  | Compressed BlockAckReq or BlockAckReq (compressed) 7.2.1.7.2. Are they the same or different? | Use one term consistently | Accept - group chooses Compressed BlockAckReq. Unanimous |  | Block Ack | MAC
618 | CYPHER, DAVID | 7.2.1.7.1 | 23 | 14 | T | Y | 23 | 14 | Simple Block Ack Request (Simple BlockAckReq) | 7.2.1.7.1 | T |  | A |  |  |  | The headings in this clause at this level are not consistent. Fully write out the name followed in parenthesis the abbreviated form. | Use this formatting to rewrite the other headings in 7.2.1.7.x and 7.2.1.8.x | Accept - make the change as noted. Unamimous |  | Block Ack | MAC
619 | CYPHER, DAVID | 7.2.1.7.3 | 25 | 10 | E | Y | 25 | 10 | Multiple TID Block Acknowledgement Request | 7.2.1.7.3 | E |  | A |  |  |  | Too many ins and use of the word, below | Change to "The Per TID Info subfiled is shown in Figure n6." |  | 20060320r1 D1.01 | Block Ack | MAC
620 | CYPHER, DAVID | 7.2.1.7.3 | 25 | 4 | T | Y | 25 | 4 | Multiple TID Block Acknowledgement Request | 7.2.1.7.3 | T |  | A |  |  |  | Consistently capitalize field names or not. | Change to "Per TID Info" | Accept as stated. U |  | Block Ack | MAC
621 | CYPHER, DAVID | 7.2.1.7.3 | 25 | 5 | T | Y | 25 | 5 | Multiple TID Block Acknowledgement Request | 7.2.1.7.3 | T |  | A |  |  |  | Figure number n7 appears not to be correct reference | Change reference to Figure n6 | Accept as stated. U |  | Block Ack | MAC
622 | CYPHER, DAVID | 7.2.1.8 | 26 | 7 | E | Y | 26 | 7 | Block Ack (BlockAck) frame format | 7.2.1.8 | E |  | A |  |  |  | Use of the word, following, should use the Table reference | Change to "… in Table n14." |  | 20060320r1 D1.01 | Block Ack | MAC
623 | CYPHER, DAVID | 7.2.1.8 | 26 | 4-5 | T | Y | 26 | 4 | Block Ack (BlockAck) frame format | 7.2.1.8 | T |  | C |  |  |  | Is a Block Ack Request the same as a Block Ack Req? | Use one term consistently | Counter - U - editor shall make the useage in this TGn draft consistent with the useage found in 802.11-REVma-D5.2. |  | Block Ack | MAC
624 | CYPHER, DAVID | 7.2.1.8 | 26 | 3 & 4 | T | Y | 26 | 3 | Block Ack (BlockAck) frame format | 7.2.1.8 | T |  | A |  |  |  | Referenced table is not correct | Change to Table n13 | Accept see CID 468 U |  | Block Ack | MAC
625 | CYPHER, DAVID | 7.2.1.8.1 | 27 | 20 | T | Y | 27 | 20 | Simple Block Ack (Simple BlockAck) | 7.2.1.8.1 | T |  | A |  |  |  | There are multiple figures with the reference n8 | Correct figure numbering here and throughout document | Accept - U - see CID 469 |  | Block Ack | MAC
626 | CYPHER, DAVID | 7.2.1.8.2 | 28 | 23 | T | Y | 28 | 23 | Block Ack (BlockAck) frame format (compressed) | 7.2.1.8.2 | ST |  | A |  |  |  | Is set to what? | Add "to one" useless a blanket meaning of set throughout the document means set to one. | Accept - U |  | Block Ack | MAC
627 | CYPHER, DAVID | 7.2.1.8.3 | 29 | 23 | T | Y | 29 | 23 | Multiple TID Block Acknowledgement | 7.2.1.8.3 | ST |  | A |  |  |  | Is set to what? | Add "to one" useless a blanket meaning of set throughout the document means set to one. | Accept - U |  | Block Ack | MAC
628 | CYPHER, DAVID | 7.2.2.1 | 30 | 10 | E | Y | 30 | 10 | Aggregated MSDU Format (A-MSDU) | 7.2.2.1 | E |  | L |  |  |  | Plural form is needed | Add s to TCP acknowledgements | Alternate: small MSDUs such as those containing TCP acknowledgement. | 20060320r1 D1.01 | A-MSDU | Frame Format
629 | CYPHER, DAVID | 7.2.2.1 | 31 | 5 | T | Y | 31 | 5 | Aggregated MSDU Format (A-MSDU) | 7.2.2.1 | T | [5 empty] | Table n6 is not the correct reference? | Correct reference |  |  | A-MSDU | Frame Formats | 2006-05-18 10:35
630 | CYPHER, DAVID | 7.2.2.2 | 31 | 14 & 22 | T | Y | 31 | 14 | QoS Null Embedding of Management Action | 7.2.2.2 | T | [5 empty] | Is the term QoS Null Embedding or QoS Null Envelope | Use one term consistently |  |  | Management Frames | Frame Formats | 2006-05-18 10:35
631 | CYPHER, DAVID | 7.3.1.14 | 36 | 20 | T | Y | 36 | 20 | Block Ack Parameter Set field | 7.3.1.14 | ST |  | A |  |  |  | Floating 21 following QSTA and need clarification about the size of the buffer. That is whether it holds only one maximum MSDU or more. | Delete 21 and replace "a" with "at least one" | Accept - U - Change the second sentence of the paragraph to read: "Each buffer is capable of holding the larger of the maximum MSDU or maximum A-MSDU supported by the STA." regarding the footnote, see CID 9969 |  | Block Ack | MAC
632 | CYPHER, DAVID | 7.3.2.20A |  |  | T | Y | 39 | 4 | New Extension Channel Offset element | 7.3.2.20A | ST |  | T | Frame Format |  |  | If a value of zero is no extension channel, a value ot 3 is below, and a value of 1 is above, what is the value of 2? Also what do the terms above and below mean in relation to channels? Above meaning Higher in channel number or frequency range: Below meaning lower in channel number or frequency range: | Specify the missing information | Transferred: to Frame Ad hoc group with clarification that the value is reserved - also to defer remaining comments pending clarification |  | Coexistence | Frame Format | 2006-05-18 16:12
633 | CYPHER, DAVID | 7.3.2.47.1 | 41 | 6 & 13-14 | T | Y | 41 | 6 | HT Capability element | 7.3.2.47.1 | ST | [5 empty] | If the length of this element is not fixed to allow extension, then what is the meaning of the value of (26) in the length field of figure n14? | Delete (26) |  |  | HT Elements | Frame Formats | 2006-05-18 10:35
634 | CYPHER, DAVID | 7.3.2.47.2 | 43 |  | E | Y | 43 |  | HT Capabilities Info field | 7.3.2.47.2 | E |  | A |  |  |  | Why is the RxSTBC using a table while all other entries do not? Also is there a space or dash between vlaue and explanation? Also use separate lines per value. | Use consistent formatting |  | 20060320r1 D1.01 | HT Elements | Frame Format
635 | CYPHER, DAVID | 7.3.2.47.2 | 41 | 20 | T | Y | 41 | 20 | HT Capabilities Info field | 7.3.2.47.2 | T | [5 empty] | Is it Delayed BlockAck or N-Delayed BlockAck? | Use one term consistently |  |  | HT Elements | Frame Formats | 2006-05-18 10:35
636 | CYPHER, DAVID | 7.3.2.47.2 | 43 |  | T | Y | 43 |  | HT Capabilities Info field | 7.3.2.47.2 | T | [5 empty] | Term is not consistent | Use DSSS/CCK mode in 40 MHz Mode |  |  | HT Elements | Frame Formats | 2006-05-18 10:35
637 | CYPHER, DAVID | 7.3.2.47.4 | 45 | 3 | T | Y | 45 | 3 | Supported MCS set field | 7.3.2.47.4 | T | [5 empty] | How can 77 bits represent values 0 through 77? | Change "0 to 77" to "0 to 76" |  |  | HT Elements | Frame Formats | 2006-05-18 10:35
638 | CYPHER, DAVID | 7.3.2.47.4 | 45 | 7-8 | T | Y | 45 | 7 | Supported MCS set field | 7.3.2.47.4 | ST | [5 empty] | The text, "Indicates supported MCS if set to 1" inside Figure n17 is misleading. According to the previous text it is the bit positions, not the entire field being set to one | Delete text inside figure for bits B0-B76 |  |  | HT Elements | Frame Formats | 2006-05-18 10:35
639 | CYPHER, DAVID | 7.3.2.47.5 | 46 | 4 | E | Y | 46 | 4 | Extended HT Capabilities Info field | 7.3.2.47.5 | E |  | A |  |  |  | Why is the Transition Time using a table while all other entries do not? | Use consistent formatting |  | 20060320r1 D1.01 | HT Elements | Frame Format
640 | CYPHER, DAVID | 7.3.2.47.6 | 47 | 4 | T | Y | 47 | 4 | Transmit Beamforming Capability | 7.3.2.47.6 | T |  | D | Solomon |  |  | B19-B24 do not have the exact same names as does the field name in Table n19 | Use consistent terms thoughout |  |  | Beamforming | Beamforming & Adaptation
641 | CYPHER, DAVID | 7.3.2.47.6 | 49 |  | T | Y | 49 |  | Transmit Beamforming Capability | 7.3.2.47.6 | ST |  | D | Solomon |  |  | Explicit BF CSI feedback's three bits are ready bit maps not individual value. | Change to "Each bit represents a feedback capability, if the capability is supported it has a value of 1. If the feedback capability is not supported it has a value of 0." B10 - unsolicited feedback, B11- immediate feedback, B12 aggregate feedback |  |  | Beamforming | Beamforming & Adaptation
642 | CYPHER, DAVID | 7.3.2.47.6 | 49 |  | T | Y | 49 |  | Transmit Beamforming Capability | 7.3.2.47.6 | ST |  | D | Solomon |  |  | Explicit compressed Sterring Matrix feedback's three bits are ready bit maps not individual value. | Change to "Each bit represents a feedback capability, if the capability is supported it has a value of 1. If the feedback capability is not supported it has a value of 0." B10 - unsolicited feedback, B11- immediate feedback, B12 aggregate feedback |  |  | Beamforming | Beamforming & Adaptation
643 | CYPHER, DAVID | 7.3.2.47.6 | 49 |  | T | Y | 49 |  | Transmit Beamforming Capability | 7.3.2.47.6 | ST |  | D | Solomon |  |  | Explicit uncompressed Sterring matrix feedback's three bits are ready bit maps not individual value. | Change to "Each bit represents a feedback capability, if the capability is supported it has a value of 1. If the feedback capability is not supported it has a value of 0." B10 - unsolicited feedback, B11- immediate feedback, B12 aggregate feedback |  |  | Beamforming | Beamforming & Adaptation
644 | CYPHER, DAVID | 7.3.2.48 | 52 | 4 | E | Y | 52 | 4 | Additional HT Information Elements | 7.3.2.48 | E |  | A |  |  |  | Table reference n18 wrong | Change n18 to n19 |  | 20060320r1 D1.01 | HT Elements | Frame Format
645 | CYPHER, DAVID | 7.3.2.48 | 53 |  | E | Y | 53 |  | Additional HT Information Elements | 7.3.2.48 | E |  | A |  |  |  | Put RIFS' values on separate lines | Add paragraph/line break before 1=Use of RIFS permitted |  | 20060320r1 D1.01 | HT Elements | Frame Format
646 | CYPHER, DAVID | 7.3.2.48 | 52 |  | T | Y | 52 |  | Additional HT Information Elements | 7.3.2.48 | T | [5 empty] | bit value 10 unspecified | Specify 10 as Reserved |  |  | HT Elements | Frame Formats | 2006-05-18 10:35
647 | CYPHER, DAVID | 7.3.2.48 | 54 |  | T | Y | 54 |  | Additional HT Information Elements | 7.3.2.48 | T | [5 empty] | Description column uses ms (milliseconds) while Use column uses us (microseconds) | Use one unit either ms or us |  |  | HT Elements | Frame Formats | 2006-05-18 10:35
648 | CYPHER, DAVID | 7.3.2.48 | 52 | 1 | T | Y | 52 | 1 | Additional HT Information Elements | 7.3.2.48 | T | [5 empty] | Eigth octet B0-B6 field name does not match Table n9 field name | Use one term consistently |  |  | HT Elements | Frame Formats | 2006-05-18 10:35
649 | CYPHER, DAVID | 7.3.2.48 | 52 | 1 | T | Y | 52 | 1 | Additional HT Information Elements | 7.3.2.48 | T | [5 empty] | Eigth octet B7 field name does not match Table n9 field name | Use one term consistently |  |  | HT Elements | Frame Formats | 2006-05-18 10:35
650 | CYPHER, DAVID | 7.3.2.48 | 52 | 1 | T | Y | 52 | 1 | Additional HT Information Elements | 7.3.2.48 | T | [5 empty] | Fourth octet B2 field name does not match Table n9 field name | Use one term consistently |  |  | HT Elements | Frame Formats | 2006-05-18 10:35
651 | CYPHER, DAVID | 7.3.2.48 | 51 | 6 | T | Y | 51 | 6 | Additional HT Information Elements | 7.3.2.48 | T | [5 empty] | Referenced figure is not correct | Change n20 to n21 |  |  | HT Elements | Frame Formats | 2006-05-18 10:35
652 | CYPHER, DAVID | 7.3.2.48 | 53 |  | T | Y | 53 |  | Additional HT Information Elements | 7.3.2.48 | ST | [5 empty] | The text, "present in Beacon/Probe Response frames …." is confusing. It appears to be stating that these bits are only present in these frames, but not present in other frames. If this is the case how does one know to parse these bits as present or not and what happens to byte alignments? | Change text to state that this field is only processed and has the following meaning when in these frames, otherwise the field is ignored. |  |  | HT Elements | Frame Formats | 2006-05-18 10:35
653 | CYPHER, DAVID | 7.4.7 | 57 | 12-13 | T | Y | 57 | 12 | HT Management Action Frames details | 7.4.7 | T | [5 empty] | Is it MIMO Channel Measurement Report or MIMO Channel Measurement? | Use one term consistently, add "report" to heading 7.4.7.4 |  |  | HT Action Frames | Frame Formats | 2006-05-18 10:35
654 | CYPHER, DAVID | 7.4.7 | 57 | 12-13 | T | Y | 57 | 12 | HT Management Action Frames details | 7.4.7 | T | [5 empty] | Is it MIMO CSI Matrices Message or MIMO CSI Matrices? | Use one term consistently, add "Message" to heading 7.4.7.6 |  |  | HT Action Frames | Frame Formats | 2006-05-18 10:35
655 | CYPHER, DAVID | 7.4.7 | 57 | 12-13 | T | Y | 57 | 12 | HT Management Action Frames details | 7.4.7 | T | [5 empty] | Is it MIMO Uncompressed Steering Matrices Message or MIMO Uncompressed Steering Matrices? | Use one term consistently, add "Message" to heading 7.4.7.7 |  |  | HT Action Frames | Frame Formats | 2006-05-18 10:35
656 | CYPHER, DAVID | 7.4.7 | 57 | 12-13 | T | Y | 57 | 12 | HT Management Action Frames details | 7.4.7 | T | [5 empty] | Is it Set Recommended transmission Channel Width or Recommended Transmission Channel Width? | Use one term consistently, add "Set" to heading 7.4.7.1 |  |  | HT Action Frames | Frame Formats | 2006-05-18 10:35
657 | CYPHER, DAVID | 7.4.7.10 |  |  |  | Y | 77 | 30 |  | 7.4.7.10 | T |  | A |  |  |  | Does not read right | Add "or" to make "If one or more bits …" | Accept - Change as suggested. - U |  |  | PSMP | 2006-05-17 14:34
658 | CYPHER, DAVID | 7.4.7.10 |  |  |  | Y | 77 | 3 |  | 7.4.7.10 | ST |  | C |  |  |  | If the sequence duration field has ten bit then it can represent (2**10)-1 values (i.e. 1023) and if each value is equal to 8 us, then 8 us times 1023 equals 8.148 ms. Why then does the text state 8 ms? | Fix either the text or the value | Counter - The comment and edit the text to indicate the exact value 8.184 ms - U |  |  | PSMP | 2006-05-17 14:34
659 | CYPHER, DAVID | 7.4.7.10 |  | 14&25 |  | Y | 77 | 14 |  | 7.4.7.10 | ST |  | A |  |  |  | Is there a reason for the difference in units for DLT 16us and ULT 4us? |  | Accept - Add text "Note: The DLT granularity effects power save and ULT granularity effects medium access period so it is important to get the medium access time precisely" Editor can reword the text to align with the spec languge. - U |  |  | PSMP | 2006-05-17 14:34
660 | CYPHER, DAVID | 7.4.7.4 | 61 | 2 | T | Y | 61 | 2 | MIMO Channel Measurement frame | 7.4.7.4 | ST |  | T |  |  |  | Missing Explicit Feedback Format B8-B11 | Add missing specification information | Transfer to Frame Format ad hoc |  | Beamforming | Frame Format | 2006-05-17 16:58
661 | CYPHER, DAVID | 7.4.7.5 | 62-63 | 13-2 | T | Y | 62 | 13 | Reciprocity Correction frame | 7.4.7.5 | T |  | D | Joonsuk |  |  | The Ni field is used but the value Ns is what is used in Table n27. Is the Ni filed being used only for Ni or does it double for Ns in some cases? | Remove ambiguity |  |  | Beamforming | Beamforming & Adaptation
662 | CYPHER, DAVID | 7.4.7.6 | 63 | 15 | E | Y | 63 | 15 | MIMO CSI Matrices frame | 7.4.7.6 | E |  | A |  |  |  | Extra period | Delete duplicate period |  | 20060320r1 D1.01 | Beamforming | Beamforming & Adaptation
663 | CYPHER, DAVID | 7.4.7.7 |  |  | T | Y | 68 | 8 | MIMO Uncompressed Steering Matrices frame | 7.4.7.7 | T |  | C |  |  |  | Is it MIMO Uncompressed Steering Matrices Message or MIMO Uncompressed? | Use one term consistently, add "Steering Matrices Message" perceding management action frame | Change to "MIMO Uncompressed Steering Matrices measurement action Frame" |  | Beamforming | Beamforming & Adaptation | 2006-05-17 16:58
664 | CYPHER, DAVID | 7.4.7.8 |  | 1-3 | T | Y | 73 | 1 | Compressed Steering Matrices Feedback frame | 7.4.7.8 | T |  | D | Gal |  |  | Use of transmit beamforming control field use, but based on table n43 it should be CSI Matrices Control | Change title of n44 to match field in n43 or versa visa |  |  | Beamforming | Beamforming & Adaptation | 2006-05-17 16:58
665 | CYPHER, DAVID | 7.4A.2 | 80 | 30 | T | Y | 80 | 30 | A-MPDU Contents | 7.4A.2 | T | [5 empty] | Tables n48, n49, and n50 are not referenced, instead the term, below is used. | Remove the term, below and and the explicit references |  |  | A-MPDU | Frame Formats | 2006-05-18 10:35
666 | CYPHER, DAVID | 9.10.7.1 | 93 | 14 | E | Y | 93 | 14 | BlockAck Extension Architecture | 9.10.7.1 | E |  | A |  |  |  | Does not read right | Add in between defined and this |  | 20060320r1 D1.01 | Block Ack | MAC
667 | CYPHER, DAVID | 9.10.7.1 | 93 | 9 | T | Y | 93 | 9 | BlockAck Extension Architecture | 9.10.7.1 | T | [5 empty] | Is there a missing term or should the comma be an and? | Change , to "and" |  |  | Block Ack | MAC
668 | CYPHER, DAVID | 9.10.7.1 | 93 | 17&18 | T | Y | 93 | 17 | BlockAck Extension Architecture | 9.10.7.1 | T | [5 empty] | Since this document is to be in a form of instructions to modify 802.11, this document is not a stand alone document and 802.11e will already be part of 802,this reference is invalid | Delete reference to 802.11e and replace with 802.11reference |  |  | Block Ack | MAC
669 | CYPHER, DAVID | 9.10.7.8 | 95 | 31 | T | Y | 95 | 31 | Maintaining the BlockAck state at the originator | 9.10.7.8 | T | [5 empty] | Since this document is to be in a form of instructions to modify 802.11, this document is not a stand alone document and 802.11e will already be part of 802,this reference is invalid | Delete reference to 802.11e and replace with 802.11reference |  |  | Block Ack | MAC
670 | CYPHER, DAVID | 9.10.8 | 96 | 8 | T | Y | 96 | 8 | N-Delayed BlockAck extensions | 9.10.8 | T | [5 empty] | Since this document is to be in a form of instructions to modify 802.11, this document is not a stand alone document and 802.11e will already be part of 802,this reference is invalid | Delete reference to 802.11e and replace with 802.11reference |  |  | Block Ack | MAC
671 | CYPHER, DAVID | 9.15.1 | 106 |  | T | Y | 106 | 13 | L-SIG TXOP Protection Rules at the Initiator | 9.15.1 | T |  | A |  |  |  | Is the term TXOP or TxOP? | Use one term consistently | Accepted: recommendation to use all capital letters (i.e. TXOP) |  | Protection Mechanisms | Coexistence | 2006-05-18 07:30
672 | CYPHER, DAVID | 9.15.3 | 106 | 35 | E | Y | 106 | 35 | L-SIG TXOP Protection Rules at Third Party HT | 9.15.3 | E |  | A |  |  |  | The term is not it's (it is) , but rather its | Replace it's with its |  | 20060320r1 D1.01 | Protection Mechanisms | Coexistence
673 | CYPHER, DAVID | 9.16.2 | 107 | 29 | E | Y | 107 | 29 | Long NAV | 9.16.2 | E |  | A |  |  |  |  | Add period to end of sentence |  | 20060320r1 D1.01 | Protection Mechanisms | Coexistence
674 | CYPHER, DAVID | 9.16.2 | 107 |  | T | Y | 107 | 20 | Long NAV | 9.16.2 | T | [5 empty] | Properly format lines 21 through 23 to differentiate which events apply and which do not | Format appropriately, perhaps use IEEE Standards Sytle Manual |  |  | Protection Mechanisms | Coexistence | 2006-05-18 07:30
675 | CYPHER, DAVID | 9.17.1 | 109 | 24 | T | Y | 109 | 24 | Reverse direction aggregation exchanges | 9.17.1 | T | [5 empty] | Is reference to table n5 correct? | Verify reference, since there are so many mistakes and mislabelings, I cannot verify it myself. |  |  | MAC Operation | MAC
676 | CYPHER, DAVID | 9.17.2 | 110 | 8 | E | Y | 110 | 8 | Bi-Directional Data Exchange Rules | 9.17.2 | E |  | A |  |  |  | Proper use of a and an | Change an frame to a frame |  | 20060320r1 D1.01 | MAC Operation | MAC
677 | CYPHER, DAVID | 9.17.3 | 111 | 5 | E | Y | 111 | 5 | Constraints regarding responses | 9.17.3 | E |  | A |  |  |  | Proper use of a and an | Change an frame to a frame |  | 20060320r1 D1.01 | MAC Operation | MAC
678 | CYPHER, DAVID | 9.18.1.1 | 113 | 1 | E | Y | 113 | 1 | PSMP sequence | 9.18.1.1 | E |  | L |  |  |  | What should an be? In or on? | Change an to in or on | Alternate: within a DLT or ULT allocation | 20060320r1 D1.01 | PSMP | PSMP
679 | CYPHER, DAVID | 9.18.1.1.1 | 113 | 12 | E | Y | 113 | 12 | Down Link Transmission | 9.18.1.1.1 | E |  | A |  |  |  |  | Delete the word below |  | 20060320r1 D1.01 | PSMP | PSMP
680 | CYPHER, DAVID | 9.18.1.1.2 | 113 | 23 | E | Y | 113 | 23 | Up Link Transmission | 9.18.1.1.2 | E |  | A |  |  |  |  | Change my to may |  | 20060320r1 D1.01 | PSMP | PSMP
681 | CYPHER, DAVID | 9.18.1.1.2.1 |  |  |  | Y | 114 | 19 |  | 9.18.1.1.2.1 | ST | [5 empty] | IUS should be added to clasue 3 and/or clause 4 |  |  |  |  | PSMP | 2006-05-17 14:34
682 | CYPHER, DAVID | 9.18.2 |  |  |  | Y | 114 | 38 |  | 9.18.2 | ST | [5 empty] | RR should be added to clasue 3 and/or clause 4 |  |  |  |  | PSMP | 2006-05-17 14:34
683 | CYPHER, DAVID | 9.5 | 86 | 23 | T | Y | 86 | 23 | Defragmentation | 9.5 | ST | [5 empty] | Since the A-MSDU was added other places in this clause was this one missed or is it really not covered here? | Remove ambiguity |  |  | MAC Operation | MAC
684 | CYPHER, DAVID | 9.6 | 87 | 30 | T | Y | 87 | 30 | Multirate support | 9.6 | T | [5 empty] | For consistency and expandability do not use last case. | Change "last" to "third" |  |  | MAC Operation | MAC
685 | CYPHER, DAVID | A.4.3 | 265 | 4 | T | Y | 265 | 4 | IUT configuration | A.4.3 | T | [5 empty] | There is no reference for CF15 |  |  |  | PICS | General
686 | CYPHER, DAVID | A.4.3 | 265 | 4 | T | Y | 265 | 4 | IUT configuration | A.4.3 | T | [5 empty] | There is no yes, no for CF10 |  |  |  | PICS | General
687 | CYPHER, DAVID | General |  |  | T | Y | 0 |  | General | General | T |  | A |  |  |  | Is it 20/40 or 40/20 or does the order define something different? | Consistency and clarity please | Please change any 40/20 to be 20/40 for the sake of clarity. |  | General | General
688 | CYPHER, DAVID | General |  |  | T | Y | 0 |  | General | General | T |  | C |  |  |  | Numerous terms are not consistent throughout this document, only some of which have been pointed out in the comments. Please use these to correct those terms thoughout the document. |  | This comment has no specific set of terms, but the group is working to ensure consistency of the draft. |  | General | General
689 | de Courville, Marc | 11.15.1 |  |  | T | Y | 152 | 15 | Basic functionality in BSS 40/20Mhz mode | 11.15.1 | DT | [5 empty] | In the 2.4GHz band the channel spacing between the primary and extension channel for 40MHz operation is set to 20MHz which is not consistent with the usual 25MHz spacing (channel 1/6/11). This channel spacing prevents preamble based CCA due to the 5MHz offset mismatch. | Use a 25MHz spacing in the 2.4GHz band between control and extension channel. |  |  | Coexistence | Coexistence | 2006-05-18 07:30
690 | de Courville, Marc | 20.3.3.2.2.2 | 185 | 7 | T | Y | 185 | 7 | The High Throughput Signal Field | 20.3.3.2.2.2 | DT | [5 empty] | There is one value of the STBC field in the HT-SIG field that is never used which provides the possibility of adding an optional more advanced STBC code for better range and throughput efficiency. | Provide a new optional advanced STBC code |  |  | PLCP Header | PHY | 2006-05-18 10:30
691 | de Courville, Marc | 20.3.4.3 | 198 | 3 | T | Y | 198 | 3 | Coding | 20.3.4.3 | DT | [5 empty] | The number of FEC encoders is determined as a throughput threshold which raises an issue since depending on the use of short GI or not, the same MCS uses a different number of encoders. This issue applies to 5 40MHz modes (MCS 50,51,64,67,69) | Mandate that same MCS for 400ns and 800ns uses the same number of FEC encoders, i.e. use not a rate based threshold. |  |  | PLCP Coding | PHY | 2006-05-18 10:30
692 | de Courville, Marc | 20.3.4.6 | 209 | 4 | T | Y | 209 | 4 | Pilot Subcarriers | 20.3.4.6 | ST | [5 empty] | For the specific MCS 32 (STBC) there is not explicit pilot pattern defined | Clarify and extend pilot defininition |  |  | PLCP OFDM | PHY | 2006-05-18 10:30
693 | de Courville, Marc | 20.3.6 | 220 | 6 | T | Y | 220 | 6 | High Throughput Preamble Format for Sounding PPDUs | 20.3.6 | ST | [5 empty] | There is no full channel sounding capability provided for the transparent spatial expansion modes like the CDD based ones. | Define long range full channel dimension sounding capability |  |  | PHY Sounding | Beamforming & Adaptation
694 | de Courville, Marc | 20.6 | 253 | 3 | T | Y | 253 | 3 | Optional Features | 20.6 | DT |  | T |  |  |  | It is desirable for throughput efficiency especially in the 5GHz band to provide the possibility to operate in GF mode only. It is important to enable smooth evolution and capture environments where GF 11n only devices will operate. | Mandate either Green Field mode operation capability or at least mandate detection capability of Green Field preamble. | Gen AdHoc: Transfer to PHY |  | Features | PHY | 2006-05-18 10:33
695 | de Courville, Marc | 20.7 | 258 | 8 | T | Y | 258 | 8 | Rate Dependent Parameters for High Throughput Modulation and Coding Schemes (MCS) | 20.7 | ST | [5 empty] | Unequal MCS modes only cover constellation above QPSK: there is a need for range to include BPSK based MCSs | Include BPSK based MCSs |  |  | MCS | PHY | 2006-05-18 10:30
696 | de Courville, Marc | 20.7 | 259 | 2 | T | Y | 259 | 2 | Rate Dependent Parameters for High Throughput Modulation and Coding Schemes (MCS) | 20.7 | ST | [5 empty] | Unequal MCS modes only cover constellation above QPSK: there is a need for range to include BPSK based MCSs | Include BPSK based MCSs |  |  | MCS | PHY | 2006-05-18 10:30
697 | de Courville, Marc | 20.7 | 260 | 1 | T | Y | 260 | 1 | Rate Dependent Parameters for High Throughput Modulation and Coding Schemes (MCS) | 20.7 | ST | [5 empty] | Unequal MCS modes only cover constellation above QPSK: there is a need for range to include BPSK based MCSs | Include BPSK based MCSs |  |  | MCS | PHY | 2006-05-18 10:30
698 | de Courville, Marc | 20.7 | 261 | 3 | T | Y | 261 | 3 | Rate Dependent Parameters for High Throughput Modulation and Coding Schemes (MCS) | 20.7 | ST | [5 empty] | Unequal MCS modes only cover constellation above QPSK: there is a need for range to include BPSK based MCSs | Include BPSK based MCSs |  |  | MCS | PHY | 2006-05-18 10:30
699 | de Courville, Marc | 20.7 | 262 | 1 | T | Y | 262 | 1 | Rate Dependent Parameters for High Throughput Modulation and Coding Schemes (MCS) | 20.7 | ST | [5 empty] | Unequal MCS modes only cover constellation above QPSK: there is a need for range to include BPSK based MCSs | Include BPSK based MCSs |  |  | MCS | PHY | 2006-05-18 10:30
700 | de Courville, Marc | 20.7 | 263 | 1 | T | Y | 263 | 1 | Rate Dependent Parameters for High Throughput Modulation and Coding Schemes (MCS) | 20.7 | ST | [5 empty] | Unequal MCS modes only cover constellation above QPSK: there is a need for range to include BPSK based MCSs | Include BPSK based MCSs |  |  | MCS | PHY | 2006-05-18 10:30
701 | de Courville, Marc | 7.3.2.48 | 53 | Table n19 | T | Y | 53 | 1 | Additional HT Information Elements | 7.3.2.48 | ST | [5 empty] | The STBC basic MCS is restricted to one MCS which is limiting and not consistent with the spirit of the BRS for legacy stations. This limits the throughput efficiency especially dealing with broadcast and multicast if we do not signal a more complete STBC basic MCS set. | Extend signaling to support full STBC basic MCS set (e.g. propose a 24 bit bitmap to signal 8 possible basic MCS for 1, 2 and 3 SS). This indicates what STBC MCS values shall be supported by all devices supporting STBC in the BSS. |  |  | HT Elements | Frame Formats | 2006-05-18 10:35
702 | de Courville, Marc | 9.17 |  |  | T | Y | 109 |  | Reverse direction | 9.17 | DT | [5 empty] | PSMP provides a power saving advantage in certain traffic conditions. Further gain can be achieved extending the RDG to support power saving which is not addressed in the specification. | Improve the power saving mechanisms compared to PSMP extending the Reverse Direction Grant. |  |  | MAC Operation | MAC
703 | de Courville, Marc | 9.2.5.4.1 |  |  | T | N | 84 | 10 | Dual CTS Protection | 9.2.5.4.1 | DT |  | D |  |  |  | A simplification of the dual CTS protection mechanism is possible since the range limitation is imposed by the legacy or HT SIG field (providing inherently a higher range since it can be considered a very short packet). Thus the STBC coded CTS does not bring an additional protection. | Either consider a new more robust SIG field to increase consistency of performance with STBC MCSs or extend L-SIG TXOP protection as an alternative to dual CTS. | Deferred: for later submission by author |  | Protection Mechanisms | Coexistence | 2006-05-18 07:30
704 | de Courville, Marc | 9.23.2 |  |  | T | Y | 129 | 27 | STA CCA sensing 40/20MHz BSS | 9.23.2 | DT | [5 empty] | Extension channel CCA should be ruled in the spec and mandated for granting fairness and interoperability with legacy stations for 40MHz operation. | Extension channel CCA should be mandated with a shall and possibly sensitivity threshold for the extension channel CCA should be reevaluated. |  |  | Coexistence | Coexistence | 2006-05-18 07:30
705 | De Vegt, Rolf | 11.15.1 |  |  | T | Y | 152 | 15 | Basic functionality in BSS 40/20Mhz mode | 11.15.1 | DT | [5 empty] | Table n57, row 4 does not allow the use of DSSS/CCK MAC protection frame since 40MHz transmission of two DSSS/CCK waveform overlaps one another. Not supporting any MAC protection frame during the 40MHz transmission causes interoperability issue with the legacy 11.b devices. | Change the spec for 2.4GHz band in order to allow the duplicated DSSS/CCK MAC protection frame to be transmitted in 25MHz separation between control and extension channels. |  |  | Coexistence | Coexistence | 2006-05-18 07:30
706 | De Vegt, Rolf | 20.3.4.8 and 20.3.4.7.3 and |  |  | T | Y | 213 | 0 | Non-HT duplicate transmission | 20.3.4.8 | DT | [5 empty] | Globallly, the majority of legacy .11b and .11b/g network are deployed in either Ch1, 6 or 11. These channels are separated by 25MHz. However, in 40MHz operation not both the Control channel and Extension channel can be centered on one of the widely used channels (due to the 20MHz separation). This 5Mhz offset, can cause significant coexistence and interoperability problems with 11b and/or .11g devices. For broad market acceptance purposes of .11n devices in the 2.4GHz band, the spec needs to be changed to address this issue. | Allow the use of 25MHz separation for the legacy part of the mixed mode preamble. Allow the use of 25MHz separation for the legacy duplicate mode so MAC control messages can be sent using the channelization in the most common network deployments. |  |  | Coexistence | Coexistence | 2006-05-18 07:30
707 | De Vegt, Rolf | 20.6 | 253 | 3 | T | Y | 253 | 3 | Optional Features | 20.6 | DT |  | T |  |  |  | Having an optional Green Field mode rather than mandatory creates a number of problems. There are likely to be interoperability problems of MM-only 802.11n devices that get confused when receiving GF packets. They will not properly defer for GF packets as they will not be able to detect the length field correctly and ED will be unreliable at low SNR (where many 802.11n devices will be operating). This will cause collisions, loss of QoS and network instability. Furthermore, it prevents a migration path towards future Green Field-only networks because you will always need to use protection mechanisms against 11n devices that did not implement Green Field mode. | Make GF Mode Mandatory OR make GF HT Sig decode capability mandatory | Gen AdHoc: Transfer to PHY |  | Features | PHY | 2006-05-18 10:33
708 | De Vegt, Rolf | 20.7, table n97 - n102 | 258-264 | p258 line 8 - p264 line 1 | T | N | 258 | 8 | Rate Dependent Parameters for High Throughput Modulation and Coding Schemes (MCS) | 20.7 | DT | [5 empty] | Inclusion of the Unequal Modulation optional MCS's explodes the potential number of data rate modes to an un-workable 1913 | Remove references to unequal modulation |  |  | MCS | PHY | 2006-05-18 10:30
709 | De Vegt, Rolf | 9.19.1 |  |  | T | N | 118 | 4 | Introduction (informative) | 9.19.1 | DT |  | C |  |  |  | The draft specifies two aproaches for Fast Link Adaptation, both of which are optional. This is not helpful in setting an industry standard | Choose one approach, or remove Fast Link Adaptation functionality altogether | Replace the sentence in line 4 with "Link Adaptation may be supported by immediate response or unsolicited response:" Both ways of responding to an MRQ are necessary to support reliable link adaptation and to allow for a range of implementation options. Also there is no interoperability issue between the two response types.. |  | Link Adaptation | Beamforming & Adaptation | 2006-05-17 16:58
710 | De Vegt, Rolf | 9.20.1, 20.3.5 |  |  | T | N | 119 | 26 | Introduction (Informative) | 9.20.1 | DT |  | D |  |  |  | The draft specifes multiple approaches for Transmit Beamforming, all of which are optional. This is not helpful in setting an industry standard | Choose one approach, or remove Tx BF functionality altogether and consider starting another study group in 802.11 to start working on a 802.11 amendment, solely focused on TxBF |  |  | Beamforming | Beamforming & Adaptation | 2006-05-17 16:58
711 | De Vegt, Rolf |  |  |  | T | N | 125 | 9 | Antenna Selection | 9.21 | ST | [5 empty] | There is no need to specify the antenna selection method in the standard. An implementer may implement antenna selection when there are perceived benefits. Given the broad scope and inherent complexity of the essential elements of the standard, adding this functionality is unnecessarily burdening the workload of the taskgroup in finalizing the standard | Remove section related to antenna selection |  |  | Antenna Selection | Beamforming & Adaptation | 2006-05-17 16:58
712 | De Vegt, Rolf | 9.23.2 |  |  | T | Y | 129 | 28 | STA CCA sensing 40/20MHz BSS | 9.23.2 | DT | [5 empty] | Current text does not describe mandatory behavior to ensure the integrity of CSMA/CA in the extension channel in 40Mhz operation. If this does not get fixed then there is a high risk that 802.11n compliant devices will enter the market that will cause severe interoperability problems and fairness problems vis a vis legacy devices and other .11n devices. | Prescribe normative behavior that makes sure that the throughput benefits of 40MHz modes can be achieved on a dynamic basiis, while an acceptable level of fairness vis a vis legacy devices and other .11n devices can be maintained. Recommend specification of mandatory CCA computation in the extension channel and checking before transmitting in 40MHz mode |  |  | Coexistence | Coexistence | 2006-05-18 07:30
713 | Doi, Yoshiharu | 20.3.14.6 |  |  | T | Y | 226 | 8 | Reduced Interframe Space (RIFS) | 20.3.14.6 | ST | [5 empty] | Transmitting RIFS should not be mandatory. Transmitter can decide it. | Replace "shall" to "may". |  |  | RIFS | Coexistence | 2006-05-18 07:30
714 | Doi, Yoshiharu | 20.3.4.7.1 | 209 | 12 | T | Y | 209 | 12 | Spatial Mapping | 20.3.4.7.1 | ST | [5 empty] | The choise of Q should be implementation dependent | Make it clear that the choice of Q is implementation dependent |  |  | PLCP OFDM | PHY | 2006-05-18 10:30
715 | Doi, Yoshiharu | 5.2.7.2 | 8 |  | E | Y | 8 |  | General description of HT Features | 5.2.7.2 | T |  | C |  |  |  | Unclear whether STBC and Multiple TID Block Ack is mandatory or optional | Make clarification | Ed: reclassified as technical Gen AdHoc: Please Refer to 11-06-755 for an update to 5.2.7 and all subclauses and 5.2.8 for replacement text. |  | Features | General | 2006-05-17 12:26
716 | Doi, Yoshiharu | 7.1.3.8 | 17 | 16 | E | N | 17 | 16 | HT Control Field | 7.1.3.8 | E |  | A |  |  |  | The presence of the HT Control Field "is" a frame is…. | The presence of the HT Control Field "in" a frame is |  | 20060428r0 | Frame Formats | Frame Format
717 | Doi, Yoshiharu | 7.2.1.7.3 | 25 | 5 | E | N | 25 | 5 | Multiple TID Block Acknowledgement Request | 7.2.1.7.3 | E |  | A |  |  |  | field is shown in figure n7. | firld is shown in figure n6 | Cross references updated (2) | 20060428r0 | Block Ack | MAC
718 | Doi, Yoshiharu | 7.2.1.8 | 26 | 3 | E | N | 26 | 3 | Block Ack (BlockAck) frame format | 7.2.1.8 | E |  | A |  |  |  | The ACK Policy subfield has the meaning shown in Table n11. | The ACK Policy subfield has the meaning shown in Table n13. | Cross reference update | 20060428r0 | Block Ack | MAC
719 | Doi, Yoshiharu | 7.2.1.8.3 | 29 | 20 | E | N | 29 | 20 | Multiple TID Block Acknowledgement | 7.2.1.8.3 | E |  | A |  |  |  | as shouwn in Figure n11. | as shouwn in Figure n8 | Fixed by resolution to earlier editorial comment |  | Block Ack | MAC
720 | Doi, Yoshiharu | 7.3.2.47.6 | 47 | 3 | T | Y | 47 | 3 | Transmit Beamforming Capability | 7.3.2.47.6 | ST |  | D | Seigo |  |  | There is no indication wheter receiver can receive un-smoothable packet that will be indicated by HT-SIG | Add "Non-smoothing capable bit" |  |  | Beamforming | Beamforming & Adaptation
721 | Doi, Yoshiharu | 7.3.2.48 | 51 | 6 | E | N | 51 | 6 | Additional HT Information Elements | 7.3.2.48 | E |  | A |  |  |  | The structure of this element is defined in Figure n20. | The structure of this element is defined in Figure n21. | Fixed by resolution to earlier editorial comment |  | HT Elements | Frame Format
722 | Doi, Yoshiharu | 9.20.2.1.1 | 122 | 8 | T | Y | 122 | 8 | Introduction (Informative) | 9.20.2.1.1 | ST | [5 empty] | The reciprocity correction vector is undefined. | Define it. |  |  | Beamforming | Beamforming & Adaptation
723 | Dorsey, John | 6.1.5 | 13 | 2 | E | N | 13 | 2 | MAC data service architecture | 6.1.5 | E | [5 empty] | Figure 18-MAC appears to be a bitmap, renders poorly (see attached PNG, at right.) | Ensure that vector version of figure is used in final draft. |  |  | MAC Interface | MAC
724 | Dorsey, John | 7.1.1 | 14 | 10 | E | N | 14 | 10 | Conventions | 7.1.1 | E | [5 empty] | "An frame" is incorrect English. | "A frame" should be used instead. |  |  | Frame Formats | Frame Format
725 | Dorsey, John | 7.1.1 | 14 | 10 | E | N | 14 | 10 | Conventions | 7.1.1 | E | [5 empty] | "+HTC frame" is defined after its first usage (7.1 bullet a). | Consider reordering. |  |  | Frame Formats | Frame Format
726 | Dorsey, John | 7.2.2.1 | 30 | 10 | E | N | 30 | 10 | Aggregated MSDU Format (A-MSDU) | 7.2.2.1 | E | [5 empty] | The word "acknowledgement" is singular, but refers to "many small MSDUs," a plural. | Change to "acknowledgements." |  |  | A-MSDU | Frame Format
727 | Dorsey, John | 7.2.2.1 | 31 | 6 | T | Y | 31 | 6 | Aggregated MSDU Format (A-MSDU) | 7.2.2.1 | ST | [5 empty] | Is there a tight upper bound on the extent to which a constituent MSDU may be "alive" past its individual lifetime when aggregated? | Proof of the bound, if it exists, should be added. |  |  | A-MSDU | Frame Formats | 2006-05-18 10:35
728 | Dorsey, John | 7.2.2.1 | 31 | 6 | T | Y | 31 | 6 | Aggregated MSDU Format (A-MSDU) | 7.2.2.1 | ST | [5 empty] | Wouldn't an A-MSDU lifetime computed as the minimum of the constituent MSDU lifetimes better-preserve the meaning of "lifetime" under aggregation? | Explain why max is reasonable. |  |  | A-MSDU | Frame Formats | 2006-05-18 10:35
729 | Dorsey, John | 7.3.2.47.2 | 43 |  | E | N | 43 |  | HT Capabilities Info field | 7.3.2.47.2 | E | [5 empty] | The formatting of the "Maximum A-MSDU length" Definition field is inconsistent with other rows in the table. | Move the interpretations of "0" and "1" to their own lines. |  |  | HT Elements | Frame Format
730 | Dorsey, John | 7.4A.1.2 | 80 | 1 | E | N | 80 | 1 | De-aggregation (Informative) | 7.4A.1.2 | E | [5 empty] | The A-MPDU parse example is written to look very much like the C language, but it is not valid C (e.g., symbols containing spaces, capitalized keywords, no parentheses around conditional tests). | Change to valid C, or rewrite as English-language psedocode. |  |  | A-MPDU | Frame Format
731 | Dorsey, John | 9.6.2 | 89 | 9 | E | N | 89 | 9 | Non-HT Basic Rate calculation | 9.6.2 | E | [5 empty] | The typesetting of "2/3" and "5/6" in Table n52 does not match the other table entries. | Make all entries in the "Coding rate (R)" column consistent. |  |  | Coexistence | Coexistence
732 | Durand, Chris |  |  |  | T | Y | 0 |  | General | General | ST | [5 empty] | There is mention of SIMO and SISO only in the acronyms but nowhere else in the draft. Does this mean that single input and single output support are not included? | The draft should address SIMO and SISO issues. |  |  | General | General
733 | Durand, Chris |  |  |  | T | Y | 0 |  | General | General | DT | [5 empty] | Block ACK Mechanisms - How many types are needed? It is unclear which to use when. Which must an implementer include? Why are so many needed? What's wrong with the one in ma Draft? | Please pick one and modify it to contain the capability needed. |  |  | General | General
734 | Durand, Chris |  |  |  | T | Y | 0 |  | General | General | DT | [5 empty] | Scheduled Power Save Mechanisms (SPSMP, SAPSD) - How many types are needed? It is unclear which to use when. Which must an implementer include? Why are so many needed? What's wrong with the one in ma Draft? | Please pick one and modify it to contain the capability needed. |  |  | General | General
735 | Durand, Chris |  |  |  | T | Y | 0 |  | General | General | DT | [5 empty] | Aggregation Mechanisms - How many types are needed? It is unclear which to use when. Which must an implementer include? Why are so many needed? What's wrong with the one in ma Draft? | Please pick one and modify it to contain the capability needed. |  |  | General | General
736 | Durand, Chris |  |  |  | T | Y | 0 |  | General | General | DT | [5 empty] | "No ACK" Mechanisms - How many types are needed? It is unclear which to use when. Which must an implementer include? Why are so many needed? What's wrong with the one in ma Draft? | Please pick one and modify it to contain the capability needed. |  |  | General | General
737 | Durand, Chris |  |  |  | T | Y | 0 |  | General | General | DT | [5 empty] | Unscheduled Power Save Mechanisms (UPSMP, UAPSD) - How many types are needed? It is unclear which to use when. Which must an implementer include? Why are so many needed? What's wrong with the one in ma Draft? | Please pick one and modify it to contain the capability needed. |  |  | General | General
738 | Durand, Chris | 3.x | 2 | 10 | E | N | 2 | 10 | Definitions | 3 | E |  | a |  |  |  | 3.x is not bold | Make 3.x bold | Fixed by resolution to earlier editorial comment |  | General | General
739 | Durand, Chris | 4 | 4 | N/A | E | N | 4 | 0 | Abbreviations and acronyms | 4 | E | [5 empty] | "IUS" is not included in Acronyms | Include IUS |  |  | General | General
740 | Durand, Chris | 4 | 4 | N/A | E | N | 4 | 0 | Abbreviations and acronyms | 4 | E | [5 empty] | "MFB" is not included in Acronyms | Include MFB |  |  | General | General
741 | Durand, Chris | 4 | 6 | N/A | E | N | 6 | 0 | Abbreviations and acronyms | 4 | E | [5 empty] | "SN" is not included in Acronyms | Include SN - "Sequence Number" |  |  | General | General
742 | Durand, Chris | 4 | 6 | N/A | E | N | 6 | 0 | Abbreviations and acronyms | 4 | E | [5 empty] | "SSN" is not included in Acronyms | Include SSN |  |  | General | General
743 | Durand, Chris | 9.14.1 |  |  | T | Y | 105 | 4 | RIFS Protection | 9.14.1 | ST |  | D | Matt Fischer |  |  | The clause states that STAs shall protect RIFS sequences, but it does not state how it shall protect them. | Define how RIFS Protection will work. | Deferred: for later submission by Matt Fischer |  | RIFS | Coexistence | 2006-05-18 16:12
744 | Durand, Chris | 9.14.2 |  |  | T | Y | 105 | 8 | Green Field Protection | 9.14.2 | ST |  | D |  |  |  | The clause states that STAs shall protect Green Field PPDUs, but it does not state how it shall protect them. | Define how Green Field Protection will work. | Deferred: for later submission and discussion |  | Protection Mechanisms | Coexistence | 2006-05-18 07:30
745 | Durand, Chris | 9.15 | 106 | 1-2 | E | N | 106 | 1 | L-SIG TXOP Protection | 9.15 | E | [5 empty] | The last sentance in the first paragraph on p106 is very confusing and seems to be contradictory. | Reword or remove sentance |  |  | Protection Mechanisms | Coexistence
746 | Durand, Chris | 9.15 | 105 | 27 | E | N | 105 | 27 | L-SIG TXOP Protection | 9.15 | E | [5 empty] | "this" should be capitalized | Change "this" to "This" |  |  | Protection Mechanisms | Coexistence
747 | Durand, Chris | 9.18.1.1 | 113 | 1-2 |  | Y | 113 | 1 |  | 9.18.1.1 | T | [5 empty] | This sentance is nonsensical. The requirement is unclear. | Reword or remove sentance. |  |  |  | PSMP | 2006-05-17 14:34
748 | Durand, Chris | 9.18.1.1.2 | 114 | 15 | E | N | 114 | 15 | Up Link Transmission | 9.18.1.1.2 | E | [5 empty] | Extra indent | Remove indent |  |  | PSMP | PSMP
749 | Durand, Chris | 9.2.3 | 82 | 19 | E | N | 82 | 19 | IFS | 9.2.3 | E | [5 empty] | Now 6 different IFSs are defined. | Change, in ma/D5.2 9.2.3: "Five different IFSs are defined" to "Six different IFSs are defined" |  |  | MAC Operation | MAC
750 | Durand, Chris | 9.2.3.1 | N/A | N/A | E | N | 0 | 0 | SIFS | 9.2.3.1 | E |  | A |  |  |  | SIFS is no longer the shortest of the IFSs. | Change, in ma/D5.2 9.2.3.1 (3rd paragraph) to reflect this. | The first sentence of para 3 extended by: "between transmissions from different STAs" | 20060503r0 | MAC Operation | MAC
751 | Durand, Chris | 9.2.3.6 | 83 | 11 | E | N | 83 | 11 | RIFS | 9.2.3.6 | E | [5 empty] | This subclause should be inserted in order of IFS size. | The RIFS subclause should be numbered 9.2.3.1, and then the other subclauses should be renumbered. |  |  | RIFS | Coexistence
752 | Durand, Chris | 9.2.4 | 83 | 17 | E | N | 83 | 17 | DCF access procedure | 9.2.4 | E | [5 empty] | DCF access procedure is 9.2.5 | Change "9.2.4" to "9.2.5" |  |  | MAC Operation | MAC
753 | Durand, Chris | 9.2.5 | 84 | 6 | E | N | 84 | 6 | DCF access procedure | 9.2.5 | E | [5 empty] | This is a duplicate | Remove |  |  | MAC Operation | MAC
754 | Durand, Chris | 9.2.5.4 | 84 | 7 | E | N | 84 | 7 | Setting and resetting the NAV | 9.2.5.4 | E | [5 empty] | This is a duplicate | Remove |  |  | MAC Operation | MAC
755 | Durand, Chris | 9.2.5.4.1 | 84 | 8 | E | N | 84 | 8 | Dual CTS Protection | 9.2.5.4.1 | E | [5 empty] | Clarify the editor's instructions | Change "Insert the following subclause" to "Insert the following subclause after the previous paragraph" |  |  | Protection Mechanisms | Coexistence
756 | Durand, Chris | All |  |  | T | Y | 0 |  | General | General | T |  | A |  |  |  | I spokee against this draft going to letter ballot in Denver because I didn't consider it ready. I will copy Roger Durands comments here as they echo my sentiments perfectly (no relation despite the same last name): This ballot is the worse by far, ever. I do not believe it is fair to expect every voting member to list the hundreds of errors, omissions, needless options, redundant and conflicting capabilities and to fill in all the missing structure, as entire sections are absent. Take note of annex C and the formal description of MAC operation being “completely empty” (like 11n doesn’t in any way impact the MAC). The only way of completing this document is via inside information or thru a crystal ball and hallucinogenic drugs. The burden on each member to complete this ballot is simply ridiculous. This ballot should never have taken place. This may be the case to make a rules change for those who voted yes and were too lazy to actually read the document or should have really voted abstain for lack of technical expertise. | submit when this draft is truly ready for submission | The General AdHoc Group group accepts the proposed resolution, and believes that the TG will resubmit the draft to the WG when the TG believes it is ready. |  | General | General
757 | Durand, Roger | 3 | 2 |  | T | Y | 2 |  | Definitions | 3 | T |  | C |  |  |  | many defintions are missing | please define: EOSP, Greeenfield protection, TRQ, MRS, MFS,MFB, "phy level spoofing", WinStart, WinEnd, WinSize, Scoreboard | Gen AdHoc: There are some definitions that will be added as a process of the LB processing, but there are some in the proposed change list that are only variable names and do not need to be defined in the definitions section. EOSP is defined in the 11e a |  | General | General | 2006-05-18 10:33
758 | Durand, Roger | 4 | 3 |  | E | Y | 3 |  | Abbreviations and acronyms | 4 | E | [5 empty] | eliminate burdensome and confusing acronyms, and write out the acronyms thru out the document | please eliminate the following acronyms: CAP (confusion with AP), CSIT, HC, HT-SIG, HT-LTF, HT-STF, LDPCC, L-LTF, L-SIG, L-STF, MM, MTBAR, MTBA, RDG, SRA, SVD,TxBF, |  |  | General | General
759 | Durand, Roger | 4 | 3 |  | T | Y | 3 |  | Abbreviations and acronyms | 4 | T |  | A |  |  |  | acronyms missing | TRQ, MRS, MFS, MFB, TXASSI, TXASSR, RXASSI, RXASSR, DELBA, AC, SSN, SN, non-ERP | Gen AdHoc: Some of these terms are already defined in Table N5 that the editor may use in the creation of the definition/Acronym. The Editor will not define any of the Acronyms that are already in the baseline. |  | General | General | 2006-05-17 12:26
760 | Durand, Roger | 5.4.9 |  |  | T | Y | 10 |  | Radio link management | 5.4.9 | T | [5 empty] | self explanatory | add "Radio Measurement" to these services |  |  | General | General
761 | Durand, Roger | 5.4.9.3 |  |  | T | Y | 10 |  | Antenna selection | 5.4.9.3 | T |  | A |  |  |  | simply a better definition , with less words | Elimnate the words "possibly time varient" and "it is diversity techniques" from the paragraph |  |  | Antenna Selection | Beamforming & Adaptation
762 | Durand, Roger | 5.6 | 11 | 5 | T | Y | 11 | 5 | Relationship between services | 5.6 | T | [6 empty] | word "may" change to "shall" |  |  | General | General
763 | Durand, Roger | 6 |  |  | T | Y | 11 |  | MAC service definition | 6 | ST |  | R |  |  |  | section is missing | missing section MAC service defintion for 11n impacts | Reject - The A-MSDU function occrs entirely within the bounds of the MAC and therefore, requires no change to the MAC service definition. 23-0 |  | MAC Interface | MAC
764 | Durand, Roger | 7.1.3.5.6 |  |  | T | Y | 17 |  | TXOP Duration Requested subfield | 7.1.3.5.6 | ST |  | R |  |  |  | missing detail refernce | where is the details of the "state of its' transmit queu: what format/protocol and where(what section) | Reject - see 7.1.3.5.5 |  | Duplicate | Frame Formats | 2006-05-18 10:35
765 | Durand, Roger | 7.2.1.2 |  |  | T | Y | 22 |  | CTS frame format | 7.2.1.2 | ST | [5 empty] | missing section in CTS frame format area | Missing CTS info for STBC modes |  |  | Frame Formats | Frame Formats | 2006-05-18 10:35
766 | Durand, Roger | 7.2.2.1 and table n15 |  |  | T | Y | 30 |  | Aggregated MSDU Format (A-MSDU) | 7.2.2.1 | DT | [5 empty] | Justify changes or eliminate | This is in conflict with past 802.11 work and will cause legacy problems, eliminate changes |  |  | A-MSDU | Frame Formats | 2006-05-18 10:35
767 | Durand, Roger | 7.2.3.4 and 7.2.3.5 |  |  | T | Y | 32 |  | Association Request frame format | 7.2.3.4 | ST | [5 empty] | complete the section | what is the details of the HT cpabilities information element (missing) and the "additional HT information" |  |  | Management Frames | Frame Formats | 2006-05-18 10:35
768 | Durand, Roger | 7.3.2 |  |  | T | Y | 37 |  | Information elements | 7.3.2 | T | [5 empty] | TBD's are a basic indication of an incomplete document | TBD are present !? |  |  | Management Frames | Frame Formats | 2006-05-18 10:35
769 | Durand, Roger | 7.3.2.17 and 7.3.2.18 and 7.4.1.3 and 7.4.1.4 |  |  | T | Y | 38 |  | TPC Request element | 7.3.2.17 | ST |  | D |  |  |  | Missing section | How will 11n affect TPC don't tell me it won't as it will | Deferred: for later submission and discussion |  | Coexistence | Coexistence | 2006-05-18 07:30
770 | Durand, Roger | 7.3.2.19 |  |  | T | Y | 38 |  | Supported Channels element | 7.3.2.19 | DT |  | D |  |  |  | missing section | How will 11n affect supported channels aka 40 MHz channels | Deferred: for later submission and discussion |  | Coexistence | Coexistence | 2006-05-18 07:30
771 | Durand, Roger | 7.3.2.47.2 |  |  | T | Y | 41 |  | HT Capabilities Info field | 7.3.2.47.2 | DT | [5 empty] | There is no such DSSS/CCK mode, do you mean something else? | B12 refers to a DSSS/CCK mode in 40MHZ, eliminate |  |  | HT Elements | Frame Formats | 2006-05-18 10:35
772 | Durand, Roger | 7.3.2.47.6 |  |  | T | Y | 47 |  | Transmit Beamforming Capability | 7.3.2.47.6 | ST |  | R |  |  |  | is this critical or "best effort" | what is the priority for beamforming functions(sounding, negotiation, calibration, etc…) |  |  | Beamforming | Beamforming & Adaptation
773 | Durand, Roger | 7.4.1.5 |  |  | T | Y | 55 |  | Channel Switch Announcement frame format | 7.4.1.5 | ST | [5 empty] | missing detail | how is a channel switch implemented given STBC clients associated? |  |  | Management Frames | Frame Formats | 2006-05-18 10:35
774 | Durand, Roger | 7.4.7.10 |  |  |  | Y | 76 |  |  | 7.4.7.10 | ST |  | D |  |  |  | missing detail | how is PSMP used in the presence of legacy clients and overlapping RF covergae zones | Defer - Need submission at TGn to describe the behaviour. Defer - U |  |  | PSMP | 2006-05-17 14:34
775 | Durand, Roger | 9.1.5 |  |  | T | Y | 82 |  | Fragmentation/defragmentation overview | 9.1.5 | ST |  | R |  |  |  | fundamental error relative to COS/QOS and fair access to the medium if taken literally. | Eliminate the second sentence "boadcast/multicast frames shall not be fragmented even if their length exceeds fragmentation threshold" | Reject - U - the cited sentence has not been modified by TGn, nor has any other modification proposed by TGn affected the cited sentence, hence the issue is one to be raised within TGm |  | MAC Operation | MAC | 2006-05-17 12:27
776 | Durand, Roger | 9.10.2 | 92 | 5 | T | Y | 92 | 5 | Setup and modification of the Block Ack parameters | 9.10.2 | ST | [5 empty] | confusing | the"request frame is advisory and may be changed" either write minimal rules and requirements or withdraw the text. |  |  | Block Ack | MAC
777 | Durand, Roger | 9.10.7 | 92 | 23 | T | Y | 92 | 23 | N-Immediate BlockAck extensions | 9.10.7 | DT | [5 empty] | complexity | justify the need for n -immediate block ack how is this better then what we have already and also why do we need so many variantions surely there is some needless complexity here. |  |  | Block Ack | MAC
778 | Durand, Roger | 9.10.7.2 |  |  | T | Y | 93 |  | Rx reordering buffer control | 9.10.7.2 | T | [5 empty] | lanquage translation needed :) | SN, SSN WinStar, WinEnd, Winsize, Scoreboard… how about some defintions and acronyms... |  |  | Block Ack | MAC
779 | Durand, Roger | 9.10.8.1 and 9.10.8.2 |  |  | T | Y | 96 |  | N-Delayed BlockAck negotiation | 9.10.8.1 | DT | [5 empty] | will anyone really use this? Eliminate needless complexity. Imagine the dynamics of setting the no-ack on a pcaket to packet basis! | eliminate N -Delayed block ack |  |  | Block Ack | MAC
780 | Durand, Roger | 9.14.2 |  |  | T | Y | 105 |  | Green Field Protection | 9.14.2 | ST |  | D |  |  |  | self conflicting. | how can you have a green field if a non-HT STA is present? Need green field defintion. | Deferred: for later submission and discussion |  | Protection Mechanisms | Coexistence | 2006-05-18 07:30
781 | Durand, Roger | 9.16.1 |  |  | T | Y | 107 | 12 | Generally | 9.16.1 | ST | [5 empty] | fundamental error, channel access violations enabled, use any of the other methods | eliminate the snetence "a txop may be started with a data/ack..." |  |  | Protection Mechanisms | Coexistence | 2006-05-18 07:30
782 | Durand, Roger | 9.16.2 |  |  | T | Y | 107 | 17 | Long NAV | 9.16.2 | ST | [5 empty] | confusion | in one sentence you say the Nav may be set accurately two sentences later you state the NAV may not be set accurately. Please, make up your mind? |  |  | Protection Mechanisms | Coexistence | 2006-05-18 07:30
783 | Durand, Roger | 9.16.2 |  |  | T | Y | 107 | 22 | Long NAV | 9.16.2 | ST | [5 empty] | What priority is training feedback? How is it scheduled? | "the adpatation of transmit parameters by training feedback " should not be allowed during a txop without justification. |  |  | Protection Mechanisms | Coexistence | 2006-05-18 07:30
784 | Durand, Roger | 9.17.1 | 109 | 24 | T | Y | 109 | 24 | Reverse direction aggregation exchanges | 9.17.1 | ST | [5 empty] | scenario rule absent | a RIFS "may not be used isf a non-HT device is associated". What about if anon-HT device is merely present in the coverage area? Missing rule |  |  | MAC Operation | MAC
785 | Durand, Roger | 9.18.1.1.2 | 113 | 25 |  | Y | 113 | 25 |  | 9.18.1.1.2 | ST | [5 empty] | This is just wrong and bandwidth wasteful, put real rules in or take it all out. | elimnate the last two sentences |  |  |  | PSMP | 2006-05-17 14:34
786 | Durand, Roger | 9.18.1.1.2.1 | 114 | 20 |  | Y | 114 | 20 |  | 9.18.1.1.2.1 | ST | [5 empty] | confusion | across diferent stations some HT some not is the 1US always a SIFS? If yes then please clearly state this |  |  |  | PSMP | 2006-05-17 14:34
787 | Durand, Roger | 9.19.2 |  |  | T | Y | 118 |  | Link Adaptation using the HT Control Field | 9.19.2 | ST |  | C |  |  |  | vague capability | define MRS where is the protocol? How do we avoid the scenario wherein the "number of simulatneous computations is exceeded" is there a cpability field that is missing or some rules? Where is the protocol | replace "and the responder’s number of simultaneous computations is exceeded" in line 22 with "and the responder is not able to complete the computation for MRQ" |  | Link Adaptation | Beamforming & Adaptation | 2006-05-17 16:58
788 | Durand, Roger | 9.19.2 | 118 | 38 | T | Y | 118 | 38 | Link Adaptation using the HT Control Field | 9.19.2 | ST |  | R |  |  |  | possibly a needless restriction | why limit the response to a TxOP opportunity, why is a TxOP needed? Justify? | Response is not constrained to be contained within a single TXOP as clarified in resolution to 880. |  | Link Adaptation | Beamforming & Adaptation
789 | Durand, Roger | 9.19.2 |  |  | T | Y | 118 |  | Link Adaptation using the HT Control Field | 9.19.2 | ST |  | R |  |  |  | unknown | what priority is link adaptation? Rules? | Rejected to the grounds that It is implementation issue, and the standard spec doesn't have to specify it. |  | Link Adaptation | Beamforming & Adaptation | 2006-05-17 16:58
790 | Durand, Roger | 9.2.5.4 |  |  | T | Y | 84 |  | Setting and resetting the NAV | 9.2.5.4 | ST | [5 empty] | multple basic problems | Dual CTS protection should be done always with a minimum IFS spacing to prevent intervening transmissions and STBC products should expect there CTS to be second always... And the CTS should be to the RTS station and not to self to prevent transmissions. T |  |  | MAC Operation | MAC
791 | Durand, Roger | 9.2.6 | 85 | 3 | T | Y | 85 | 3 | Directed MPDU transfer procedure | 9.2.6 | T | [5 empty] | a sta is not so restricted and can have other reasons to use an RTS/CTS | first sentence eliimnate the word "only" |  |  | MAC Operation | MAC
792 | Durand, Roger | 9.2.6 | 85 | 11 | T | Y | 85 | 11 | Directed MPDU transfer procedure | 9.2.6 | ST | [5 empty] | This is so fundamenatlly wrong I don't know where to start... Think interference (>100 million microwave ovens in north america and the EU) think overlapping RF coverage areas. What good is it to transmit when you know the packet will not get thru? | eliminate the sentence " no regard shall be given to the busy or idle status of the medium when transmitting…" |  |  | MAC Operation | MAC
793 | Durand, Roger | 9.20.2 |  |  | T | Y | 120 |  | Transmit Beamforming with Implicit Feedback | 9.20.2 | ST | [5 empty] | unknown | what priority is transmit beamforming, define SVD, what is the estimate for "time to staleness" |  |  | Beamforming | Beamforming & Adaptation
794 | Durand, Roger | 9.20.2.1.1 |  |  | T | Y | 121 |  | Introduction (Informative) | 9.20.2.1.1 | ST | [5 empty] | unknown | How is calibration triggered? Is there a timer or rules? |  |  | Beamforming | Beamforming & Adaptation
795 | Durand, Roger | 9.4 | 86 | 11 | T | Y | 86 | 11 | Fragmentation | 9.4 | ST | [5 empty] | imprecise terminolgy | need a precise example of how the lifetime timer expires, what do you do if the timer expires in the middle of the last packet? |  |  | MAC Operation | MAC
796 | Durand, Roger | 9.6 | 87 | 31 | T | Y | 87 | 31 | Multirate support | 9.6 | ST | [5 empty] | incomplete | what is the basic MCS for STBC? |  |  | MAC Operation | MAC
797 | Durand, Roger | 9.6 | 87 | 40 | T | Y | 87 | 40 | Multirate support | 9.6 | T | [5 empty] | the RTS requests, the CTS grants, | the duration field is realtive to the CTS not the RTS |  |  | MAC Operation | MAC
798 | Durand, Roger | 9.6 | 88 | 10 | T | Y | 88 | 10 | Multirate support | 9.6 | ST | [5 empty] | fundamental error will create hidden nodes. | you mean the lowest rate not the highest rate, Eliminate the entire paragrph. |  |  | MAC Operation | MAC
799 | Durand, Roger | 9.6 | 88 | 20 | T | Y | 88 | 20 | Multirate support | 9.6 | ST | [5 empty] | fundamentally not possible if rate adapation occurs. | elimnate the phrase "is the same as the duration of the control response frame at the originally chosen rate" |  |  | MAC Operation | MAC
800 | Durand, Roger | 9.6 | 88 | 24 | T | Y | 88 | 24 | Multirate support | 9.6 | ST | [5 empty] | this says nothing new and confuses | eliminate this paragraph |  |  | MAC Operation | MAC
801 | Durand, Roger | 9.6 | 89 | 3 | T | Y | 89 | 3 | Multirate support | 9.6 | T | [5 empty] | this only makes sense if it is 64 QAM | add 64 in front of QAM |  |  | MAC Operation | MAC
802 | Durand, Roger | 9.6 | 89 | 7 | T | Y | 89 | 7 | Multirate support | 9.6 | ST | [5 empty] | fundamental error | change highest rate ot lowest rate |  |  | MAC Operation | MAC
803 | Durand, Roger | 9.9.3.2 | 91 | 15 | T | Y | 91 | 15 | Controlled-access admission control | 9.9.3.2 | T | [5 empty] | imprecise terminolgy | define "nominal MSDU size" |  |  | MAC Operation | MAC
804 | Durand, Roger | annex c |  |  | T | Y | 275 |  | Formal description of MAC operation | annex c | ST | [5 empty] | missing section | formal description of MAC operation, empty. |  |  | MAC SDL | MAC
805 | Durand, Roger | General |  |  | T | Y | 0 |  | General | General | DT | [5 empty] | Optional and needless burden for an overly complex system that is supposed to work in an interference rich or RF overlapped environment. | Eliminate all: no ack delayed block ack capabilities |  |  | General | General
806 | Durand, Roger | General |  |  | T | Y | 0 |  | General | General | DT |  | T |  |  |  | This is needed and should be mandatory | Make Short GI mandatory | Gen AdHoc: Transfer to PHY |  | General | PHY | 2006-05-18 13:35
807 | Durand, Roger | General |  |  | T | Y | 0 |  | General | General | DT | [5 empty] | If any STBC is present sharing problems will ensue as duplicate managemnet frames are required. STBC is going to happen therefore we should enable it. We should support this now so we have less problems sharing the spectrum later. | Make an STBC code and control frames mandatory |  |  | General | General
808 | Durand, Roger | General |  |  | T | Y | 0 |  | General | General | DT | [5 empty] | need overhead estimates versus advantages | How much overhead is "calibration" and how often should it be done, to gain what |  |  | General | General
809 | Durand, Roger | General |  |  | T | Y | 0 |  | General | General | DT | [5 empty] | I see only trouble using RIFS, if no ack is needed then send a max size frames/fragments. But, at each frame you must do a proper IFS spacing for COS/QOS purposes (IEEE802.11e) relative to EDCF gaps given class of service and proper sharing of the medium. What happens when you have overlapping RF coverage areas trying to use RIFS who goes first? Without Acks! this is not a good idea? Unlicensed spectrum suffers interference. | Eliminate RIFS in all it's forms |  |  | General | General
810 | Durand, Roger | General |  |  | T | Y | 0 |  | General | General | DT | [5 empty] | why do we need this? Justify complexity? | Eliminate multiple TID block acq req, use simple block acq only |  |  | General | General
811 | Durand, Roger | General |  |  | T | Y | 0 |  | General | General | DT |  | T |  |  |  |  | Require green field support as mandatory | Gen AdHoc: Transfer to PHY |  | General | PHY | 2006-05-18 13:35
812 | Durand, Roger | General |  |  | T | Y | 0 |  | General | General | DT | [5 empty] | why do we need this? Justify complexity? | Eliminate compressed blockackreg use simple block acg only |  |  | General | General
813 | Durand, Roger | general and extension channel 7.3.2.20a |  |  | T | Y | 38 |  | New Extension Channel Offset element | 7.3.2.20a | DT |  | R |  |  |  | simple and the best solution for a clean environmnet | eliminate the usage of control and extension channel and just create 40 MHz wide channels in the center of 2ea 20 mhz channels given a "clean" environment ( IE channels 36 and 40 are 2ea 20 MHZ channels and channel 38 is a 40 MHZ channel) | Rejected: because it does not consistent clause 17 legacy channelization |  | Coexistence | Coexistence | 2006-05-18 07:30
814 | Durand, Roger | General use of extension channel |  |  | T | Y | 0 |  | General | General | DT |  | C |  |  |  | complete the document | Document ignores problems associated with extension channel usage and support and is incomplete with out these details | Gen AdHoc: Through the review of the Draft, this issue will be addressed. |  | General | General | 2006-05-18 10:33
815 | Durand, Roger | Table n18 |  |  | T | Y | 46 |  | Extended HT Capabilities Info field | 7.3.2.47.5 | T | [5 empty] | inaccurate terminology | subfield "transition time" definition uses the term "with high probabilty" define "high probability" or reword |  |  | HT Elements | Frame Formats | 2006-05-18 10:35
816 | Durand, Roger | Table N3 and surrounding text |  |  | T | Y | 46 |  | Extended HT Capabilities Info field | 7.3.2.47.5 | ST | [5 empty] | the paths are not symetrical for signal to noise | possible fundamental flaw: this may not work if upstream and downstream transmitter output power and antennae gains are very different. What provisions exist when this scenario is true. |  |  | HT Elements | Frame Formats | 2006-05-18 10:35
817 | Dure, Sebastien | 11.15.1 | 152 | Tablen57 | T | Y | 152 |  | Basic functionality in BSS 40/20Mhz mode | 11.15.1 | T | 286 |  |  |  |  | The forth row in tablen57 does not allow the use of DSSS/CCK MAC protection frame since 40MHz transmission of two DSSS/CCK waveform overlaps one another. Not supporting any MAC protection frame during the 40MHz transmission causes interoperability issue with the legacy 11.b devices and therefore needs to be addressed in the draft in order to fully comply with the PAR. With proper modification of the spec a possible solution whereby the duplicated DSSS/CCK MAC protection frames can be transmitted in 25MHz channel separation which is in fact the "most deployed" channel setting for the 2.4GHz band. | Change the spec for 2.4GHz band in order to allow the duplicated DSSS/CCK MAC protection frame to be transmitted in 25MHz separation between control and extension channels. |  |  | Duplicate | Duplicate
818 | Dure, Sebastien | 20.3.4.3 | 198 | 3-7 | T | Y | 198 | 3 | Coding | 20.3.4.3 | T | 287 |  |  |  |  | Defined LDPC has not be proven to be the best possible advanced coding solution | Include Turbo Code as additional advanced coding option as defined in the following files: #11-04-902, 11-04-903, 11-04-904 |  |  | Duplicate | Duplicate
819 | Dure, Sebastien | 20.3.4.8 and 20.3.4.7.3 |  |  | T | Y | 214 |  | Non-HT duplicate transmission | 20.3.4.8 | T | 288 |  |  |  |  | In the 2.4 GHz band, the spacing between extension channel and control channel is 20 MHz, so it will use for instance channels 1 and 5. Most legacy networks use channels 1, 6, and 11, so there will be many cases where neighbour legacy networks will not be able to receive the legacy part of a mixed-mode preamble or a legacy duplicate transmission. | Use a spacing of 25 MHz in the 2.4 GHz band between the control channel and the extension channel for the legacy portion of a mixed-mode preamble and for legacy duplicate mode. |  |  | Duplicate | Duplicate
820 | Dure, Sebastien | 20.6 |  |  | T | Y | 253 |  | Optional Features | 20.6 | T | 289 |  |  |  |  | The fact that Green Field mode is optional rather than mandatory causes several problems. First, there are likely to be interoperability problems of MM-only 802.11n devices that get confused when receiving GF packets. They will not properly defer for GF packets as they will not be able to detect the length field correctly and ED will be unreliable at low SNR (where many 802.11n devices will be operating). This will cause collisions, loss of QoS and network instability. Second, it prevents a migration path towards future Green Field-only networks because you will always need to use protection mechanisms against 11n devices that did not implement Green Field mode. | Make Green Field mode mandatory |  |  | Duplicate | Duplicate
821 | Dure, Sebastien | 20.6 |  |  | T | Y | 253 |  | Optional Features | 20.6 | T | 290 |  |  |  |  | The fact that Green Field mode is optional rather than mandatory causes several problems. First, there are likely to be interoperability problems of MM-only 802.11n devices that get confused when receiving GF packets. They will not properly defer for GF packets as they will not be able to detect the length field correctly and ED will be unreliable at low SNR (where many 802.11n devices will be operating). This will cause collisions, loss of QoS and network instability. Second, it prevents a migration path towards future Green Field-only networks because you will always need to use protection mechanisms against 11n devices that did not implement Green Field mode. | Make the detection of the Green Field preamble HT-SIG contents mandatory for all devices whether Green Field mode is fully supported or not |  |  | Duplicate | Duplicate
822 | Dure, Sebastien | 9.23.2 | 129 | 28 | T | Y | 129 | 28 | STA CCA sensing 40/20MHz BSS | 9.23.2 | T | 291 |  |  |  |  | The computation of the extension channel CCA should be mandated with a "shall" rather than a "may" and should be separate from the control channel CCA. Additionally, add text so that 40MHz transmission can only commence if both control and extension CCA expires. This is an interoperability issue with ALL 20MHz STAs (legacy and 11.n) that operate in extension channel. Note that section 11.16.1, page-157, line 25 states "AP shall sense the extension channel clear at least PIFS period." as rule for AP PCO, i.e. it needs to have CCA on extension channel. | Modify/add text to specify the mandatory requirement for CCA computation and checking before transmission of 40MHz MAC frame. |  |  | Duplicate | Duplicate
823 | Ecclesine, Peter | 11.15.1 |  |  | T | Y | 152 | 15 | Basic functionality in BSS 40/20Mhz mode | 11.15.1 | T | [5 empty] | AP Mode column refers to band and channel width, but should not use 5.2GHz as shorthand for the 5 GHz band | Change first three entries in table n57 to say 5 GHz band BSS |  |  | Coexistence | Coexistence | 2006-05-18 07:30
824 | Ecclesine, Peter | 11.15.2 |  |  | T | Y | 153 | 3 | Operating Modes (Informative) | 11.15.2 | T | [5 empty] | Band column should not use 5.2 GHz as shorthand for the 5 GHz band | Change first entry in table n58 to say 5 GHz, like 20.1 does |  |  | Coexistence | Coexistence | 2006-05-18 07:30
825 | Ecclesine, Peter | 11.4.4A.2 | 148 | 28 |  | Y | 148 | 28 |  | 11.4.4A.2 | ST | [5 empty] | The STA may add another TSPEC under TBD conditions' - but TBD is not defined | Define the conditions where an STA may add another TSPEC. |  |  |  | PSMP | 2006-05-17 14:34
826 | Ecclesine, Peter | 20.3.14.7 | 226 | 12 | T | Y | 226 | 12 | Symbol clock frequency tolerance | 20.3.14.7 | ST | [5 empty] | Specifies +/- 20 ppm for 5 GHz band and +/- 25 ppm for 2.4 GHz band (like 802.11g did), but designs will not use two different timing sources for the two bands, so what justifies continuing +/- 25 ppm in any band? | Specify +/- 20 ppm for all bands, like 20.3.14.4 transmitter center frequency tolerance |  |  | PHY Characteristics | PHY | 2006-05-18 10:30
827 | Ecclesine, Peter | 20.3.15.1 | 228 | 14 | E | N | 228 | 14 | Receiver minimum input sensitivity | 20.3.15.1 | E |  | A |  |  |  | PDSU length specified in bytes, but REV-ma uses octets | change all byte lengths to octet lengths |  |  | PHY Characteristics | PHY
828 | Ecclesine, Peter | 20.3.15.1 | 228 | 15 | E | N | 228 | 15 | Receiver minimum input sensitivity | 20.3.15.1 | E |  | A |  |  |  | Table nXX02 is incorrect reference | fix reference |  |  | PHY Characteristics | PHY
829 | Ecclesine, Peter | 20.3.15.2 | 229 | 4 | E | N | 229 | 4 | Adjacent channel rejection | 20.3.15.2 | E |  | A |  |  |  | Table nXX02 is incorrect reference | fix reference |  |  | PHY Characteristics | PHY
830 | Ecclesine, Peter | 20.3.15.4 | 229 | 23 | T | Y | 229 | 23 | Receiver maximum input level | 20.3.15.4 | ST | [5 empty] | receiver PER of 10% at a PSDU length of 1000 bytes is specified here, but 20.3.15.1 specifies > 1% at a PSDU length of 4096 bytes. What is required for an input level of -30.1 dBm? | Pick one packet error rate for both 20.3.15.1 and 20.3.15.4 |  |  | PHY Characteristics | PHY | 2006-05-18 10:30
831 | Ecclesine, Peter | 20.3.16 | 231 | 24 | E | N | 231 | 24 | PLCP transmit procedure | 20.3.16 | E |  | L |  |  |  | title is on this page, but figure is on p232 | insert pagebreaks before titles of n67-n71 | Alternate: figures moved above their captions. |  | PLCP | PHY
832 | Ecclesine, Peter | 20.4.1 | 237 | 6 | E | N | 237 | 6 | PLME_SAP sublayer management primitives | 20.4.1 | E |  | A |  |  |  | Table TBD lists the MIB attributes' - but TBD is incorrect | Replace TBD with correct reference n82 |  |  | PLME | PHY
833 | Ecclesine, Peter | 20.5.5.6.2 | 249 | 5 | T | Y | 249 | 5 | Semantic of the service primitive | 20.5.5.6.2 | T | [5 empty] | References to OFDM PHY characteristics are incorrect - 20.3.8.6 and 20.3.7 do not exist | Correct with correct Clause 17 references |  |  | PMD Interface | PHY | 2006-05-18 10:30
834 | Ecclesine, Peter | 5.4.9.1 | 10 | 17 | T | Y | 10 | 17 | Link adaptation | 5.4.9.1 | ST |  | D |  |  |  | Link adaptation should include the choice of 40 MHz and 20 MHz channel widths, or a channel width selection service should be added. | Extend the two sentences to include selecting channel width |  |  | Link Adaptation | Beamforming & Adaptation
835 | Ecclesine, Peter | Annex P | 323 | 3 | E | N | 323 | 3 | LDPC Matrix Definitions | Annex P | E |  | A |  |  |  | LDPC Matrix Definitions are only for HT PHY | Change title to HT LDPC Matrix Definitions |  |  | PLCP Coding | PHY
836 | Ecclesine, Peter | General |  |  | T | Y | 0 |  | General | General | ST | [5 empty] | Because this PHY will get used in smaller US bands like the 4.94 GHz Public Safety band, the 5.85 GHz ITS band and the 3650 MHz Wireless Broadband Services band, it should define an optional HT 10 MHz channel width PHY. | Explicitly define an optional HT 10 MHz channel width and MCS, but not try to define a 20/10 sharing mode nor 40/20/10 operation. |  |  | General | General
837 | Emeott, Stephen | 11.1.3.2.2 | 143 | 5 | T | Y | 143 | 5 | Active Scanning Procedure | 11.1.3.2.2 | ST | [5 empty] | The text in this clause could be interpreted as applying to all STA and not just HT-STA | Change to read "The proobe requested transmitted by a HT-STA should contain the HT Capabilities element. This enables a STA transmitting a probe response to ensure that it selects an MCS supported by the intended receiver. In response to a probe request |  |  | MAC Management | MAC
838 | Emeott, Stephen | 11.2.3.1 | 145 | 21 | E | Y | 145 | 21 | MIMO Power Save support | 11.2.3.1 | E | [5 empty] | editorial; text should be changed to read the following: | ...power save mode, it *enables* its multiple Rx chains... |  |  | Power Management | MAC
839 | Emeott, Stephen | 11.2.3.1 | 145 | 31 | T | Y | 145 | 31 | MIMO Power Save support | 11.2.3.1 | DT | [5 empty] | The restriction that a HT STA that transmits a MIMO power save action frame should wait until receiving a related RTS to transition into dynamic MIMO power save mode does not make sense for the case where the MIMO power save management action frame is broadcast. Additionally, what does "related RTS" mean? Does it mean that a STA must wait an open ended amount of time until some other STA transmits a frame to it. | Fix the mechanism so that a STA need not wait an indeterminate amount of time before entering the dynamic MIMO power save mode after transmitting a MIMO power save action frame. If necessary, base the delay between transmitting the action frame and enter |  |  | Power Management | MAC
840 | Emeott, Stephen | 11.2.3.2 | 146 | 1 | T | Y | 146 | 1 | Reduced MIMO capability | 11.2.3.2 | T | [5 empty] | text should be changed to read the following: | … "to signal whether it is MIMO capable when it associates with another STA" |  |  | Power Management | MAC
841 | Emeott, Stephen | 11.2.3.2 | 146 | 2 | E | Y | 146 | 2 | Reduced MIMO capability | 11.2.3.2 | E | [5 empty] | text should be changed to read the following: | ...enables its MIMO capabilities *according to* the Max number of Rx spatial channels… |  |  | Power Management | MAC
842 | Emeott, Stephen | 11.4.4A.2 | 148 | 28 |  | Y | 148 | 28 |  | 11.4.4A.2 | ST | [5 empty] | Sentence states "The STA may add another TSPEC under TBD conditions." | Replace sentence containing TBD with text describing conditions under which STA may add a TSPEC. |  |  |  | PSMP | 2006-05-17 14:34
843 | Emeott, Stephen | 20.2.2.12 | 164 | 13 | E | Y | 164 | 13 | TXVECTOR AGGREGATION | 20.2.2.12 | E | [5 empty] | editorial; text should be changed to read the following: | …parameter is set to 1 if the PSDU contains… |  |  | PHY Interface | PHY
844 | Emeott, Stephen | 20.2.2.17 | 164 | 28-30 | T | Y | 164 | 28 | TXVECTOR ANTENNA_SET | 20.2.2.17 | ST |  | R |  |  |  | states that "at most 4 bits out of the 8 may be set to 1", but doesn't clarify which 4 (low order, high order, arbitrary?) | for an arbitrary receiver to make sense of this field, it seems as though the bits that are allowed to be used should be explicitly defined | Rejected: The relationship of the bits with specific antennas is arbitrary and not necessary or possible to specify. |  | PHY Interface | PHY | 2006-05-18 10:30
845 | Emeott, Stephen | 20.2.3.12 | 167 | 22-23 | E | Y | 167 | 22 | RXVECTOR AGGREGATION | 20.2.3.12 | E | [5 empty] | table n61 indicates that the AGGREGATION parameter should be set to 1 when the received PSDU contains an A-MPDU, 0 otherwise… but the text here seems to say the opposite | align the text for this parameter with what is in table n61 |  |  | PHY Interface | PHY
846 | Emeott, Stephen | 20.3.15.5 | 229 | 29 | E | Y | 229 | 29 | Clear channel assessment (CCA) sensitivity | 20.3.15.5 | E | [5 empty] | editorial; misspelling | …CCA shall be *indicated*… |  |  | CCA | Coexistence
847 | Emeott, Stephen | 20.3.3.2.1.1 | 180 | 18 | T | Y | 180 | 18 | Cyclic shift definition for the non-HT fields. | 20.3.3.2.1.1 | ST | [5 empty] | text reads that cyclic shift is used when the same signal or *similar signals* are transmitted through different streams or chains | explain what is meant by "similar" |  |  | PLCP Preamble | PHY | 2006-05-18 10:30
848 | Emeott, Stephen | 20.3.5.2 | 216 | 20 | E | Y | 216 | 20 | Explicit Beamforming | 20.3.5.2 | E | [5 empty] | editorial; text should be changed to read the following: | ...sends STA A either the mapping matrices k 20 to *use*, or ... |  |  | PHY Beamforming | Beamforming & Adaptation
849 | Emeott, Stephen | 7.2.1.7.3 | 25 | 5 | E | Y | 25 | 5 | Multiple TID Block Acknowledgement Request | 7.2.1.7.3 | E | [5 empty] | This clause states "The Per TID info field is shown in figure n7". However, figure n7 (shown in page 28) is located in clause 7.2.1.8.2 and illustrates the "compressed block ACK information field format". Figure n6 defines the "per TID info" and the de | Change the text to "The Per TID info field is shown in figure n6" |  |  | Block Ack | MAC
850 | Emeott, Stephen | 7.2.2.1 | 31 | 6 | T | Y | 31 | 6 | Aggregated MSDU Format (A-MSDU) | 7.2.2.1 | DT | [5 empty] | In clause 7.2.2.1 A-MSDU, page 31, line 6, it states "The A-MSDU lifetime is defined by the maximum lifetime of its constituent MSDUs. An A-MSDU may be transmitted until its lifetime expires or it is received correctly at the receiver...". This section is for A-MSDU definition, and "lifetime" is not shown as a field of an A-MSDU. Therefore the text is out of position. | Create a new section in clause 9 discussing the access rules for a station using A-MSDU including the lifetime calculation for A-MSDU. Additionally, specify the access rules when an A-MSDU aggregates MSDUs with different user priorities (or mapping to access category at MAC). |  |  | A-MSDU | Frame Formats | 2006-05-18 10:35
851 | Emeott, Stephen | 7.4.7.10 | 77 | 14-15 |  | Y | 77 | 14 |  | 7.4.7.10 | T |  | A |  |  |  | The current draft reads " If no ULT is scheduled for a STA, but a DLT is scheduled for that STA, then the ULT Duration is set to null (0)" from line 14-15, which is the same as text from line 22-23. Should line 14-15 be changed to "If no DLT is scheduled for a STA, but a ULT is scheduled for that STA, then the DLT Duration is set to null (0)" | Make the recommeded change | Accept - U Use resolution from CID 6847 |  | Duplicate | PSMP | 2006-05-17 14:34
852 | Emeott, Stephen | 7.4A.2 | 81 |  | T | Y | 81 |  | A-MPDU Contents | 7.4A.2 | T | [5 empty] | In Table n49, the row for QoS data does not specify whether only QoS data from one TID is allowed for one aggregation when Single Receiver Aggregation MPDUs using N-Delayed BlockAck is used. This type of information is already present in Table n48 the row for QoS data ("One TID per aggregation") under Single Receiver Aggregation MPDUs using N-Immediate BlockAck case | Make the recommeded change |  |  | A-MPDU | Frame Formats | 2006-05-18 10:35
853 | Emeott, Stephen | 9.10.7 | 92 | 29 | E | Y | 92 | 29 | N-Immediate BlockAck extensions | 9.10.7 | E | [5 empty] | The text "They are:" is not very descriptive. | Replace with "The extensions are:" |  |  | Block Ack | MAC
854 | Emeott, Stephen | 9.10.7 | 92 |  | E | Y | 92 |  | N-Immediate BlockAck extensions | 9.10.7 | E | [5 empty] | Lines 30 and 32 on page 92 and lines 1 and 2 on page 93 should be bulleted | make the change |  |  | Block Ack | MAC
855 | Emeott, Stephen | 9.10.7.1 | 93 | 9 | T | Y | 93 | 9 | BlockAck Extension Architecture | 9.10.7.1 | T | [5 empty] | It unclear what "getting related" is intended to convey | change to "… and releases the TX buffers upon receiving Block Acknowledgements from the Recipient" |  |  | Block Ack | MAC
856 | Emeott, Stephen | 9.10.7.1 | 93 | 14 | E | Y | 93 | 14 | BlockAck Extension Architecture | 9.10.7.1 | E | [5 empty] | grammer | … to the reules defined *in* this section |  |  | Block Ack | MAC
857 | Emeott, Stephen | 9.10.7.1 | 93 | 16 | T | Y | 93 | 16 | BlockAck Extension Architecture | 9.10.7.1 | ST | [5 empty] | It is unclear what it means for a block to be "indicating received MSDUs to upper layers.." Does it mean release or forward? Or, does it mean passing up status information, such as sequence number? | please clarify |  |  | Block Ack | MAC
858 | Emeott, Stephen | 9.10.7.1 | 93 | 18 | E | Y | 93 | 18 | BlockAck Extension Architecture | 9.10.7.1 | E | [5 empty] | Clause says "as specified in 802.11e". When 802.11e and this amendement are rolled up into 802.11, this is not going to make any sense. Same issues on p. 95 line 31 and p. 96 line 8. | Remove references to 802.11, replace with clause numbers and a more complete description of the mechanism being referenced. |  |  | Block Ack | MAC
859 | Emeott, Stephen | 9.10.7.2 | 94 | 2 | T | Y | 94 | 2 | Rx reordering buffer control | 9.10.7.2 | ST | [5 empty] | What is the purpose of calling the MA-UNITDATA.indication primitive upon receiving a data MPDU and upon receiving a BlockAckReq (line 5)? Does the indication include only sequence numbers or are MSDUs also passed up to higher layers? The term "indicated" is used throughout this section, and it is unclear what purpose is served by indicating. | please clarify |  |  | Block Ack | MAC
860 | Emeott, Stephen | 9.10.7.5 | 95 | 4 | T | Y | 95 | 4 | Scoreboard context control of BlockAck | 9.10.7.5 | ST | [5 empty] | The clause describes behaviors for Ack-Policy=Normal ACK. How is this related to N-immediate BlockAck? | please clarify |  |  | Block Ack | MAC
861 | Emeott, Stephen | 9.10.7.7 | 95 |  | E | Y | 95 |  | Originator's behavior | 9.10.7.7 | E | [5 empty] | When data is sent using "normal ack" policy, the originator has two reasons for transmitting a BlockAckReq. The two reasons should be put in a list instead of being located in different parts of the clause. | Replace the sentence "If the BlockAck is lost …" starting on line 20 and the paragraph "After sending aggregated data …" starting on line 36 with "The originator needs to send a BlockAckReq if: 1) the BlockAck is lost, the originator may transmit BlockA |  |  | Block Ack | MAC
862 | Emeott, Stephen | 9.10.7.7 | 95 | 22 | E | Y | 95 | 22 | Originator's behavior | 9.10.7.7 | E | [5 empty] | Specify when the "BlockAckReq shall be sent as an un-aggregated packet" | replace sentence with "In both cases, the BlockAckReq shall be sent as an un-aggregated packet." |  |  | Block Ack | MAC
863 | Emeott, Stephen | 9.10.7.7 | 95 | 23 | E | Y | 95 | 23 | Originator's behavior | 9.10.7.7 | E | [5 empty] | Add "Alternatively," to the beginning of the sentence to indicate that the "block ack" policy is a second option. | make the change |  |  | Block Ack | MAC
864 | Emeott, Stephen | 9.10.8 | 96 | 13 | T | Y | 96 | 13 | N-Delayed BlockAck extensions | 9.10.8 | ST | [5 empty] | Clause refers to "use of compressed Block Ack bitmap format" but provides no normative text for use of the format. | Add the normative text describing how to use of the new format |  |  | Block Ack | MAC
865 | Emeott, Stephen | 9.10.8 | 96 | 12 | E | Y | 96 | 12 | N-Delayed BlockAck extensions | 9.10.8 | E | [5 empty] | lines 12 and 13 should be bulleted | make the change |  |  | Block Ack | MAC
866 | Emeott, Stephen | 9.10.8.2 | 96 | 29 | E | Y | 96 | 29 | Operation of N-Delayed BlockAck | 9.10.8.2 | E | [5 empty] | The text describing the BlockAck response to an N-Delayed BlockAckReq should be at the start of the section, not at the end. It is confusing to start the clause describing the behavior of the No Ack feature without first describing the basic behavior | Move lines 29-31 up to the beginning of clause 9.10.8.2. |  |  | Block Ack | MAC
867 | Emeott, Stephen | 9.10.8.2 | 96 | 26 | T | Y | 96 | 26 | Operation of N-Delayed BlockAck | 9.10.8.2 | ST | [5 empty] | stating that no-ack is independent of BlockAckReq/BlockAck is confusing | Replace the three paragraphs starting on lines 22, 25 and 26 with "The 'no-ack' flag may be set on the BlockAckReq frame, the BlockAck frame or both frames when a N-Delayed BlockAck agreement is in place. When the 'no-ack' flag is set on one of the contr |  |  | Block Ack | MAC
868 | Emeott, Stephen | 9.15 |  |  | T | Y | 105 | 14 | L-SIG TXOP Protection | 9.15 | ST |  | A |  |  |  | This clause states a rate of 6 Mbps shall be used, but does not state how it is used. Also, it is unclear if the 6 Mbps rate should be used in mixed mode, legacy or both PLCP frame headers. | Change to "In a mixed mode header, the Rate subfield in the L-SIG field of HT frames shall be set to 6 Mbps" | Accepted |  | Protection Mechanisms | Coexistence | 2006-05-18 07:30
869 | Emeott, Stephen | 9.15 |  |  | T | Y | 105 |  | L-SIG TXOP Protection | 9.15 | ST |  | D |  |  |  | It would be really helpful if this clause referenced clause 20.3.3.2.1.4 where the L-SIG field is defined, especially since the title of clause 20.3.3.2.1.4 does contain the word L-SIG. Also, a brief explanation of how the L-SIG field is used by the MAC would also be appropriate to include before defining the values used in the L-SIG field. | Insert sentence "The L-SIG field is included in Legacy and Mixed Mode PLCP frame headers, and is defined in clause 20.3.3.2.1.4". Also insert text providing a brief explanation how and when L-SIG TXOP protection is used instead of the MAC header duration field (see clause 9.16.1 for an example of how this was done in clause 9.16). | Deferred: 1st portion of change describing specific text was accepted but there was no accompanying text for proposed explanation of how and when L-SIG TXOP protection is used instead of the MAC header duration field |  | Protection Mechanisms | Coexistence | 2006-05-18 07:30
870 | Emeott, Stephen | 9.15 |  |  | T | Y | 105 |  | L-SIG TXOP Protection | 9.15 | ST |  | D | Yuichi |  |  | This clause needs a figure, simiar to figure n35 | Insert figure. | Deferred: for later submission by Yuichi |  | Protection Mechanisms | Coexistence | 2006-05-18 16:12
871 | Emeott, Stephen | 9.16.2 | 107 | 21 | E | Y | 107 | 21 | Long NAV | 9.16.2 | E | [5 empty] | lines 21-23 should be bulleted | make the change |  |  | Protection Mechanisms | Coexistence
872 | Emeott, Stephen | 9.17 | 109 |  | T | Y | 109 |  | Reverse direction | 9.17 | ST | [5 empty] | Under the current RDG mechansim, when the original TxOP duration (set in Duration/ID) is set longer than the actual transmission (including burst at both directions), there is no mechanism to terminate the TxOP and return the unused time. Suggest to explicitly specify to employ the same rule as long NAV mechanism with CF-end frame | Make the recommeded change |  |  | MAC Operation | MAC
873 | Emeott, Stephen | 9.17.1 | 110 | Figure n37 | T | Y | 110 | 3 | Reverse direction aggregation exchanges | 9.17.1 | ST | [5 empty] | Figure n37 is only tells part of the RDG strory by illustrating a single PPDU in the DLT including a BAR. It would be more informative to show an additional PPDU preceding the PPDU with the BAR, and for the additional PPDU to show that RDG=0. Also, what should More PPDU be for the additional PPDU and the PPDU already shown in the RDG figure? | Refine the figure and make it more readable and clear |  |  | MAC Operation | MAC
874 | Emeott, Stephen | 9.17.3 | 111 |  | T | Y | 111 |  | Constraints regarding responses | 9.17.3 | T | [5 empty] | The text "The first PPDU of any response burst shall contain any response frames as required to respond to the previous PPDU" is too restrictive. If the previous PPDU does not require an immediate response, then the responder should be give some flexibility in when it provides a defered response. | Change "required to respond" to "required to provide an immediate response" |  |  | MAC Operation | MAC
875 | Emeott, Stephen | 9.18.2.1 | 116 | 4 |  | Y | 116 | 4 |  | 9.18.2.1 | ST | [5 empty] | It is not obvious why the PSMP power management text should be located in clause 9 apart from the other power management text in clause 11.2. It would be helpful to extend clause 11.2 to include some information about AP and station operation for PSMP stations. | Make the recommended change |  |  |  | PSMP | 2006-05-17 14:34
876 | Emeott, Stephen | 9.18.4 | 117 |  |  | Y | 117 |  |  | 9.18.4 | T | [5 empty] | Clause 9.18.1.1 contains the text "The Minimual DLT2ULT delay is the … Within a PSMP sequence, if the number of STAs that are involved cannot insure this required delay, the AP shall delay the start of the entire ULT phase to meet this constraint …" Clause 9.18.4 should include the same text | Make the recommended change |  |  |  | PSMP | 2006-05-17 14:34
877 | Emeott, Stephen | 9.18.4 | 27 |  | E | Y | 27 |  | Unscheduled PSMP | 9.18.4 | E | [5 empty] | A partial sentence starts on line 27 | Delete "Under the regular ACK and immediate BlockAck." |  |  | PSMP | PSMP
878 | Emeott, Stephen | 9.19.1 | 118 | 5 | T | Y | 118 | 5 | Introduction (informative) | 9.19.1 | T |  | D |  |  |  | The terms "initiator" and "sender" seem to be used interchangably in this clause and in 9.19.1 (p 118, line 37). Given that the note on the bottom of page 118 says "bidirectional rquest/responses are permitted", it would be more clear to consistently use the term "sender" | Replace occurances of the term "Initiator" with "sender" in both 9.19.1 and 9.19.2 | Should be resolved by resolution to 6790 |  | Link Adaptation | Beamforming & Adaptation
879 | Emeott, Stephen | 9.19.2 | 118 | 10 | E | Y | 118 | 10 | Link Adaptation using the HT Control Field | 9.19.2 | E | [5 empty] | "MRQ bits" refers to a field that only has one bit | change to "MRQ bit" |  |  | Link Adaptation | Beamforming & Adaptation
880 | Emeott, Stephen | 9.19.2 | 118 | 37 | T | Y | 118 | 37 | Link Adaptation using the HT Control Field | 9.19.2 | ST |  | A |  |  |  | The restriction that the final data frame of a TXOP shall not include a MRQ if there is insufficient time remaining for a response seems unnecessary, given that existing TXOP rules prohibit a data frame requriing an immediate response from being transmitted if the TXOP lacks time for the immediate response. According to clause 9.19.1, the MFB transmitted in response to a MRQ may be transmitted by the recipient in a follow up TXOP. Hence, if the MRQ bit is set in the final frame of a TXOP, it could serve as an implicit request by the sender that the recipient follow up with a new TXOP containing the MFB. | Delete the sentence "At the end of the TXOP …" or indicate that the recipient may transmit the response MFB in a subsequent TXOP | Replace the sentence starting line 37 with "If an MRQ is included in the last PPDU in a TXOP and there is not enough time for a response, the recipient may transmit the response MFB in a subsequent TXOP." |  | Link Adaptation | Beamforming & Adaptation
881 | Emeott, Stephen | 9.19.3 | 119 | 10 | T | Y | 119 | 10 | Immediate Response Frame Exchange for HT Control | 9.19.3 | T |  | R |  |  |  | It is confusing what setting the MFB to all ones means. In this clause, it means that an immediate response frame is not available whereas in clause 9.19.2 the value is used to to indicate the responder has discarded or abandoned the computation for an MRQ. It would be better if the responder used a different field or different set of values for the MFB to indicate when an immediate response is not available | Indicate that the responder set the "MFS and MFB" value to all ones instead of just the "MFB" | Reject to the grounds that current spec describes it clearly. |  | Link Adaptation | Beamforming & Adaptation | 2006-05-17 16:58
882 | Erceg, Vinko | 20.1 | 159 | 10 | E | N | 159 | 10 | Introduction | 20.1 | E | [5 empty] | Introduction is an informative section. | Add (Informative) to the title: "Introduction (Informative)" |  |  | PHY General | PHY
883 | Erceg, Vinko | 20.1 | 159 | 14 | E | N | 159 | 14 | Introduction | 20.1 | E | [5 empty] | Sentence "The HT device shall be compliant with 802.11a/b/g standards". This sentence is too general and not well defined. | Remove sentence: "The HT device shall be compliant with 802.11a/b/g standards". |  |  | PHY General | PHY
884 | Erceg, Vinko | 20.1.3 | 161 | 16 | E | N | 161 | 16 | Operating Mode | 20.1.3 | E | [5 empty] | HT-duplicate mode is not defined | Define HT-duplicate mode |  |  | PHY General | PHY
885 | Erceg, Vinko | 20.3.1 | 168 | 17 | E | N | 168 | 17 | Introduction | 20.3.1 | E | [5 empty] | "mixed mode" is alternately in lower case and capitalized (this line only shows an instance of the problem) | Always capitalize: "mixed mode" --> "Mixed Mode" |  |  | PLCP | PHY
886 | Erceg, Vinko | 20.3.14 | 231 | 2 | T | Y | 231 | 2 | PMD Tx specification | 20.3.14 | ST | [5 empty] | No specification on power ramp-up time | Add text specifying earliest and latest time for transmission to reach 10% of its average power and text specifying latest time for transmission to reach 90% of its average power. |  |  | PHY Characteristics | PHY | 2006-05-18 10:30
887 | Erceg, Vinko | 20.3.14 | 231 | 2 | T | Y | 231 | 2 | PMD Tx specification | 20.3.14 | ST | [5 empty] | No specification on carrier frequency settling | Add text specifying latest time for transmission to reach 90% of its average carrier frequency offset from ideal carrier frequency. |  |  | PHY Characteristics | PHY | 2006-05-18 10:30
888 | Erceg, Vinko | 20.3.15.6 | 230 | 5 | E | N | 230 | 5 | Received Channel Power Indicator (RCPI) Measurement | 20.3.15.6 | E | [5 empty] | Negative sign in "-0 dBm" is unnecessary | Change to "0 dBm" |  |  | RCPI | PHY
889 | Erceg, Vinko | 20.3.2 | 168 | 33 | E | N | 168 | 33 | PLCP frame format | 20.3.2 | E | [5 empty] | "non-HT" and "legacy" are used interchangeably, the latter mostly in figures (this line only shows an instance of the problem) | Use "Legacy" only throughout. |  |  | PLCP Frame Format | PHY
890 | Erceg, Vinko | 20.3.2 | 169 | 3 | E | N | 169 | 3 | PLCP frame format | 20.3.2 | E | [5 empty] | "PLCP" is mispelled | "PCLP" --> "PLCP" |  |  | PLCP Frame Format | PHY
891 | Erceg, Vinko | 20.3.2.1 | 171 | Figure n50 | T | Y | 171 | 1 | Transmitter Block Diagram (informative) | 20.3.2.1 | T |  | D | see 11958 |  |  | CSD matrix is defined as a part of the spatial mapping matrix Qk. This is not consistent with the Figure n50 where CSD on the right is separated from the spatial mapping block and it is in the time domain. | Remove CSD blocks on the right of the Fig. n50. |  |  | PLCP | PHY | 2006-05-18 10:30
892 | Erceg, Vinko | 20.3.2.1 | 170 | 23 | E | N | 170 | 23 | Transmitter Block Diagram (informative) | 20.3.2.1 | E | [5 empty] | Hyphen is too short | "-" --> "–" (en-dash) |  |  | PLCP | PHY
893 | Erceg, Vinko | 20.3.2.2 | 172 | 20 | E | N | 172 | 20 | Overview of the PPDU encoding process | 20.3.2.2 | E | [5 empty] | XOR acronym is not defined | Define XOR (Boolean exclusive OR operation) |  |  | PLCP | PHY
894 | Erceg, Vinko | 20.3.2.2 | 172 | 10 | E | N | 172 | 10 | Overview of the PPDU encoding process | 20.3.2.2 | E | [5 empty] | In "NDBPS", the "DBPS" part should be a subscript | "NDBPS" --> "NDBPS" |  |  | PLCP | PHY
895 | Erceg, Vinko | 20.3.2.4 | 175 | 2 | E | N | 175 | 2 | Timing related parameters | 20.3.2.4 | E | [5 empty] | Coding rate R not defined in the text | Add coding rate ( R ) to the list of frequently used parameters in Table n63. |  |  | PLCP | PHY
896 | Erceg, Vinko | 20.3.2.5 | 177 | 6 | E | N | 177 | 6 | Mathematical description of signals | 20.3.2.5 | E | [5 empty] | Hyphen missing in subscript "HT DATA", and "DATA" should not be all caps | "HT DATA" --> "HT-data" |  |  | PLCP | PHY
897 | Erceg, Vinko | 20.3.2.5 | 178 | 2 | E | N | 178 | 2 | Mathematical description of signals | 20.3.2.5 | E | [5 empty] | same as above | same as above |  |  | PLCP | PHY
898 | Erceg, Vinko | 20.3.2.5 | 178 | 9–10 | E | N | 178 | 9 | Mathematical description of signals | 20.3.2.5 | E | [5 empty] | Superscript (i) is incorrect | "(i)" --> "(iTX)" |  |  | PLCP | PHY
899 | Erceg, Vinko | 20.3.2.5 | 178 | 13 | E | N | 178 | 13 | Mathematical description of signals | 20.3.2.5 | E | [5 empty] | Equation number is incorrect | "(20-48)" --> "(20-4)" |  |  | PLCP | PHY
900 | Erceg, Vinko | 20.3.2.5 | 179 | 0 | E | N | 179 | 0 | Mathematical description of signals | 20.3.2.5 | E | [5 empty] | In Table n64, equation number is incorrect | "(20-48)" --> "(20-4)" |  |  | PLCP | PHY
901 | Erceg, Vinko | 20.3.3 | 179 | 4 | E | N | 179 | 4 | High Throughput Preamble | 20.3.3 | E | [5 empty] | The title does not reflect that headers are also covered in this clause: preambles refer only to STFs and LTFs, and header to SIGs and SERVICE field | Add "and header" in clause title |  |  | PLCP Preamble | PHY
902 | Erceg, Vinko | 20.3.3.1 | 179 | 6–8 | E | N | 179 | 6 | Introduction | 20.3.3.1 | E | [5 empty] | Inconsistent use of capitalization | Always capitalize: "Mixed mode" --> "Mixed Mode" |  |  | PLCP Preamble | PHY
903 | Erceg, Vinko | 20.3.3.1 | 179 | 7 | E | N | 179 | 7 | Introduction | 20.3.3.1 | E | [5 empty] | Using the word "mode" in "Green Field mode" is redundant at this point | "Green Field mode" --> "Green Field" |  |  | PLCP Preamble | PHY
904 | Erceg, Vinko | 20.3.3.1 | 179 | 18 | E | N | 179 | 18 | Introduction | 20.3.3.1 | E | [5 empty] | Cyclic shift applies also to headers | Add "and headers" in sentence |  |  | PLCP Preamble | PHY
905 | Erceg, Vinko | 20.3.3.2.1 | 180 | 12 | E | N | 180 | 12 | Non-HT portion of mixed mode preamble | 20.3.3.2.1 | E | [5 empty] | Inconsistent use of capitalization | Always capitalize: "Mixed mode" --> "Mixed Mode" |  |  | PLCP Preamble | PHY
906 | Erceg, Vinko | 20.3.3.2.1.1 | 180 | 27 | E | N | 180 | 27 | Cyclic shift definition for the non-HT fields. | 20.3.3.2.1.1 | E | [5 empty] | Inconsistent use of capitalization | Always capitalize: "mixed mode" --> "Mixed Mode" |  |  | PLCP Preamble | PHY
907 | Erceg, Vinko | 20.3.3.2.1.2 | 181 | 11 | E | N | 181 | 11 | Non-HT Short Training Field | 20.3.3.2.1.2 | E | [5 empty] | Inconsistent use of capitalization | Always capitalize: "mixed mode" --> "Mixed Mode" |  |  | PLCP Preamble | PHY
908 | Erceg, Vinko | 20.3.3.2.1.2 | 182 | 1 | E | N | 182 | 1 | Non-HT Short Training Field | 20.3.3.2.1.2 | E | [5 empty] | The matrix Qk is not used at this point | Remove "Qk is defined in 20.3.4.7.1." |  |  | PLCP Preamble | PHY
909 | Erceg, Vinko | 20.3.3.2.1.4 | 183 | 3 | E | N | 183 | 3 | The Non-HT Signal Field | 20.3.3.2.1.4 | E | [5 empty] | syntax problem | "a MM" --> "an MM" |  |  | PLCP Header | PHY
910 | Erceg, Vinko | 20.3.3.2.1.4 | 183 | 11 | E | N | 183 | 11 | The Non-HT Signal Field | 20.3.3.2.1.4 | E | [5 empty] | unit and font problem | "4usec" --> "4µsec" |  |  | PLCP Header | PHY
911 | Erceg, Vinko | 20.3.3.2.1.4 | 183 | 15 | E | N | 183 | 15 | The Non-HT Signal Field | 20.3.3.2.1.4 | E | [5 empty] | syntax problem | add a comma between "zero" and "Ndata" |  |  | PLCP Header | PHY
912 | Erceg, Vinko | 20.3.3.2.1.4 | 184 | 1 | E | N | 184 | 1 | The Non-HT Signal Field | 20.3.3.2.1.4 | E | [5 empty] | capitalization problem in first cell of second row of Table n66 | "tx" --> "Tx" |  |  | PLCP Header | PHY
913 | Erceg, Vinko | 20.3.3.2.1.4 | 184 | 3 | E | N | 184 | 3 | The Non-HT Signal Field | 20.3.3.2.1.4 | E | [5 empty] | Inconsistent use of capitalization | Always capitalize: "mixed mode" --> "Mixed Mode" |  |  | PLCP Header | PHY
914 | Erceg, Vinko | 20.3.3.2.1.4 | 184 | 3 | E | N | 184 | 3 | The Non-HT Signal Field | 20.3.3.2.1.4 | E | [5 empty] | The HT signal field is not part of the preamble, it is part of the header, as defined in Clause 20.3.1 | The correct sentence is: "The high throughput preamble consists of the HT short training field and the HT long training fields, and the high throughput header consists of the HT signal field and service field. |  |  | PLCP Header | PHY
915 | Erceg, Vinko | 20.3.3.2.2.1 | 185 | Table n67 | E | N | 185 | 3 | Cyclic shift for the High Throughput portion of Mixed Mode preamble | 20.3.3.2.2.1 | E | [5 empty] | "Number of spatial steams" instead of "Number of space time steams" in the first column. | Change "spatial streams" to the "space time streams" in the first column of the table. |  |  | PLCP Preamble | PHY
916 | Erceg, Vinko | 20.3.3.2.2.2 | 188 | 1 | E | N | 188 | 1 | The High Throughput Signal Field | 20.3.3.2.2.2 | E | [5 empty] | In the bottom cell of Table n69, the matrix Qk is not used at this point | Remove "Qk is defined in 20.3.4.7.1." |  |  | PLCP Header | PHY
917 | Erceg, Vinko | 20.3.3.2.2.2 | 188 | 2 | E | N | 188 | 2 | The High Throughput Signal Field | 20.3.3.2.2.2 | E | [5 empty] | Inconsistent use of capitalization | Always capitalize: "mixed mode" --> "Mixed Mode" and "green field" --> "Green Field" |  |  | PLCP Header | PHY
918 | Erceg, Vinko | 20.3.3.2.2.4 | 192 | 1 | T | Y | 192 | 1 | The HT-LTF long training Field | 20.3.3.2.2.4 | ST | [5 empty] | N_DLTFs can be from 1 to 4 while N_ELTFs can be 0 to 4. | Create two separate tables, one for DLTFs and one for ELTFs. |  |  | PLCP Preamble | PHY | 2006-05-18 10:30
919 | Erceg, Vinko | 20.3.3.2.2.4 | 193 | 10 | E | N | 193 | 10 | The HT-LTF long training Field | 20.3.3.2.2.4 | E | [5 empty] | Datan in the text | Change to Data |  |  | PLCP Preamble | PHY
920 | Erceg, Vinko | 20.3.3.2.2.4 | 194 | 1 | E | N | 194 | 1 | The HT-LTF long training Field | 20.3.3.2.2.4 | E | [5 empty] | Datan in the text | Change to Data |  |  | PLCP Preamble | PHY
921 | Erceg, Vinko | 20.3.3.2.2.4 | 194 | 6 | E | N | 194 | 6 | The HT-LTF long training Field | 20.3.3.2.2.4 | E | [5 empty] | Datan in the text | Change to Data |  |  | PLCP Preamble | PHY
922 | Erceg, Vinko | 20.3.3.2.2.4 | 194 | 14 | E | N | 194 | 14 | The HT-LTF long training Field | 20.3.3.2.2.4 | E | [5 empty] | Are Extended HT-LTFs used only in sounding? | Clarify usage of Extended LTFs. |  |  | PLCP Preamble | PHY
923 | Erceg, Vinko | 20.3.3.2.2.4 | 193 | Tables n56, n57 | T | Y | 193 | 9 | The HT-LTF long training Field | 20.3.3.2.2.4 | ST | [5 empty] | It is not clear which CSD is in the figures. | Clarify CSD that it is in the Figures n56 and n57. |  |  | PLCP Preamble | PHY | 2006-05-18 10:30
924 | Erceg, Vinko | 20.3.3.2.2.4 | 194 | 9 | T | Y | 194 | 9 | The HT-LTF long training Field | 20.3.3.2.2.4 | ST | [5 empty] | It is not clear how P(i_sts, n) relates to the matrix P[..] | Define P(i_sts, n) and how it relates to the matrix P[..]. |  |  | PLCP Preamble | PHY | 2006-05-18 10:30
925 | Erceg, Vinko | 20.3.3.2.2.4 | 193 | 1 | E | N | 193 | 1 | The HT-LTF long training Field | 20.3.3.2.2.4 | E | [5 empty] | Inconsistent use of capitalization | Always capitalize: "mixed mode" --> "Mixed Mode" |  |  | PLCP Preamble | PHY
926 | Erceg, Vinko | 20.3.3.2.2.4 | 193 | 9 | E | N | 193 | 9 | The HT-LTF long training Field | 20.3.3.2.2.4 | E | [5 empty] | The cyclic shift is inserted for the purposes of avoiding unintentional beamforming, not to provide diversity | Replace "CSD" by "CS" in Figure n56 |  |  | PLCP Preamble | PHY
927 | Erceg, Vinko | 20.3.3.2.2.4 | 193 | 11 | E | N | 193 | 11 | The HT-LTF long training Field | 20.3.3.2.2.4 | E | [5 empty] | The cyclic shift is inserted for the purposes of avoiding unintentional beamforming, not to provide diversity | Replace "CSD" by "CS" in Figure n57 |  |  | PLCP Preamble | PHY
928 | Erceg, Vinko | 20.3.3.2.2.5 | 194 | 4 | E | N | 194 | 4 | The HT-LTF long training Field | 20.3.3.2.2.4 | E | [5 empty] | Inconsistent use of capitalization | "extension" --> "Extension" |  |  | PLCP Preamble | PHY
929 | Erceg, Vinko | 20.3.3.2.2.5 | 194 | 6 | E | N | 194 | 6 | The HT-LTF long training Field | 20.3.3.2.2.4 | E | [5 empty] | Missing subscript on index i | "i" --> "iTX" |  |  | PLCP Preamble | PHY
930 | Erceg, Vinko | 20.3.3.3 | 195 | 1 | E | N | 195 | 1 | Greenfield preamble and header fields | 20.3.3.3 | E | [5 empty] | Inconsistent spelling of Green Field in clause title | "Greenfield" --> "Green Field" |  |  | PLCP Greenfield | PHY
931 | Erceg, Vinko | 20.3.3.3.2 | 195 | 15 | E | N | 195 | 15 | Short training field | 20.3.3.3.2 | E | [5 empty] | Inconsistent matrix notation for [Q] in eqn. (20-20) | use a comma to separate the two indices in the subscript of [Q] |  |  | PLCP Greenfield | PHY
932 | Erceg, Vinko | 20.3.3.3.3 | 196 | 1 | E | N | 196 | 1 | Signal field | 20.3.3.3.3 | E | [5 empty] | Incorrect figure reference | "Figure n48" --> "Figure n49" |  |  | PLCP Header | PHY
933 | Erceg, Vinko | 20.3.3.3.4 | 197 | 5 | E | N | 197 | 5 | Long training field | 20.3.3.3.4 | E | [5 empty] | Missing index iTX | "transmit chain for the first" --> "transmit chain iTX for the first" |  |  | PLCP Preamble | PHY
934 | Erceg, Vinko | 20.3.4.3 | 198 | 3 | T | Y | 198 | 3 | Coding | 20.3.4.3 | ST | [5 empty] | First sentence only lists convolutional code, not LDPC code. | Replace with "The data are encoded using either the convolutional encoder defined in 17.3.5.5 or the LDPCC encoder defined in 20.3.4.3.3. The encoder is selected by the Advanced Coding bit in the High Throughput Signal Field, as described in 20.3.3.2.2.2. |  |  | PLCP Coding | PHY | 2006-05-18 10:30
935 | Erceg, Vinko | 20.3.4.3.3 | 199 | 6 | E | N | 199 | 6 | Low density parity check codes (optional ECC) | 20.3.4.3.3 | E | [5 empty] | Sentence contains a superfluous "in". | Remove. |  |  | PLCP Coding | PHY
936 | Erceg, Vinko | 20.3.4.3.3.4 | 202 | 5 | E | N | 202 | 5 | LDPCC PPDU encoding process | 20.3.4.3.3.4 | E | [5 empty] | Description of shortening procedure confusing. | The shortening bits shall be equally distributed over all NCW codewords with the first rem(N_shrt, N_CW) codewords being shortened one more bit than the remaining codewords. Define N_SPCW = floor(N_shrt, N_CW). Then, the shortening is performed by setti |  |  | PLCP Coding | PHY
937 | Erceg, Vinko | 20.3.4.3.3.4 | 202 | 15 | E | N | 202 | 15 | LDPCC PPDU encoding process | 20.3.4.3.3.4 | E | [5 empty] | Description of puncturing procedure confusing. | The punctured bits shall be equally distributed over all NCW codewords with the first rem(N_punc, N_CW) codewords being punctured one more bit than the remaining codewords. Define N_PPCW = floor(N_punc, N_CW). Then, the puncturing is performed by discar |  |  | PLCP Coding | PHY
938 | Erceg, Vinko | 20.3.4.3.3.4 | 203 | 4 | E | N | 203 | 4 | LDPCC PPDU encoding process | 20.3.4.3.3.4 | E | [5 empty] | Description of bit repetition procedure confusing. | Clarify. |  |  | PLCP Coding | PHY
939 | Erceg, Vinko | 20.3.4.3.3.4 | 203 | 10 | E | N | 203 | 10 | LDPCC PPDU encoding process | 20.3.4.3.3.4 | E | [5 empty] | No reference to figure n60. | Add a reference or remove the figure. |  |  | PLCP Coding | PHY
940 | Erceg, Vinko | 20.3.4.3.3.4 | 203 | 10 | E | N | 203 | 10 | LDPCC PPDU encoding process | 20.3.4.3.3.4 | E | [5 empty] | Figure n60 could be clearer. | Clarify. One suggestion -- make the size of the "Data Bits" field smaller after shortening and the size of the "Parity Bits" field smaller after puncturing. |  |  | PLCP Coding | PHY
941 | Erceg, Vinko | 20.3.4.3.3.4 | 203 | 16 | E | N | 203 | 16 | LDPCC PPDU encoding process | 20.3.4.3.3.4 | E | [5 empty] | Ordering of bits and codewords in parsing not clear. | Replace with "The LDPC shortened and punctured codewords that result from the encoding process shall be outputted in sequential fashion. Within each codeword, the i0th bit is outputted first. |  |  | PLCP Coding | PHY
942 | Erceg, Vinko | 20.3.4.4.2 | 204 | 15,17 | E | N | 204 | 15 | Stream Parser | 20.3.4.4.2 | E | [5 empty] | Modulo symbol not defined | define symbol |  |  | PLCP Interleaver | PHY
943 | Erceg, Vinko | 20.3.4.7.1 | 212 | 8 | T | Y | 212 | 8 | Spatial Mapping | 20.3.4.7.1 | ST | [5 empty] | Are CSD values here table n67 values? This is not clear. | Clarify |  |  | PLCP OFDM | PHY | 2006-05-18 10:30
944 | Erceg, Vinko | 20.3.4.7.1 | 212 | 10 | T | Y | 212 | 10 | Spatial Mapping | 20.3.4.7.1 | ST | [5 empty] | Is this additional CSD value that does not exceed 200ns actually M_CSD ? | Clarify |  |  | PLCP OFDM | PHY | 2006-05-18 10:30
945 | Erceg, Vinko | 20.3.4.7.1 | 211 | 11-14 | T | Y | 211 | 11 | Spatial Mapping | 20.3.4.7.1 | ST | [5 empty] | Introduce Qsteer_k in the paragraph and explain BF requirement early in the draft. | Replace complete paragraph under c) by: "Beamforming Steering Matrix - In explicit feedback BF, the streering matrix Qsteer_k is determined by Qk x Vk, where Qk is the orthonormal spatial mapping matrix used to transmit the sounding packet that elicited the Vk feedback from the STA to which the beamformed packet is directed. In this case Qsteer_k is any matrix that improves the reception in the receiver based on some knowledge of the channel between the transmitter and the receiver." |  |  | PLCP OFDM | PHY | 2006-05-18 10:30
946 | Erceg, Vinko | 20.3.4.7.1 | 209 | 12 | T | Y | 209 | 12 | Spatial Mapping | 20.3.4.7.1 | ST | [5 empty] | Most of this section should be informative text. The choice of Q matrix should not be constrained to the examples listed here. | Clarify that the choice of Q is up to the implementer. Label all examples as informative text. |  |  | PLCP OFDM | PHY | 2006-05-18 10:30
947 | Erceg, Vinko | 20.3.5 | 215 | 9 | T | Y | 215 | 9 | Beamforming | 20.3.5 | T | [5 empty] | Qk is redefined as Qsteer in BF | Change line 9 to: " … generate a steering matrix Qsteer_k that will improve reception in the receiver." |  |  | PHY Beamforming | Beamforming & Adaptation
948 | Erceg, Vinko | 20.3.5 | 216 | 3 | T | Y | 216 | 3 | Beamforming | 20.3.5 | T | [5 empty] | Qk is redefined as Qsteer in BF | Change Qk to Qsteer_k in line 3. |  |  | PHY Beamforming | Beamforming & Adaptation
949 | Erceg, Vinko | 20.3.5 | 216 | 4 | T | Y | 216 | 4 | Beamforming | 20.3.5 | T | [5 empty] | Qk is redefined as Qsteer in BF | Change Qk to Qsteer_k in line 4 (Equation 20-57). |  |  | PHY Beamforming | Beamforming & Adaptation
950 | Erceg, Vinko | 20.3.5 | 216 | 6 | T | Y | 216 | 6 | Beamforming | 20.3.5 | T | [5 empty] | Change the sentence so that it does not include H an Qk. This avoids confusion between H and Heff and Qk and Qsteer_k in this section. | Change line 6 to: "..the channel matrices and on whether the transmitter or receiver generates steering matrices." |  |  | PHY Beamforming | Beamforming & Adaptation
951 | Erceg, Vinko | 20.3.5.2 | 216 | 20 | T | Y | 216 | 20 | Explicit Beamforming | 20.3.5.2 | ST | [5 empty] | During the BF, the transmitter must include Qk matrix that was used in sounding as a part of the steering matrix. If this is not done, BF will not work. Similarly, effective channel estimate also includes Qk. This has to be fixed. | Change "measures the channel matrices and sends STA A either the mapping matrices Qk to use, or the channel matrices Hk." to "measures the channel matrices and sends STA A either the effective channel Heff_k = Hk x Qk, or the beamforming matrix Vk for STA A to determine a steering matrix Qsteer_k = Qk x Vk, where Qk is the orthonormal spatial mapping matrix which was used to transmit the sounding packet that elicited the Vk feedback". |  |  | PHY Beamforming | Beamforming & Adaptation
952 | Erceg, Vinko | 20.3.5.2.1 | 217 | 1-10 | T | Y | 217 | 1 | CSI Matrices Feedback | 20.3.5.2.1 | T | [5 empty] | Change H to Heff in this section. | In the section 20.3.5.2.1 change all H to Heff. |  |  | PHY Beamforming | Beamforming & Adaptation
953 | Erceg, Vinko | 20.3.5.2.1 | 217 | 3 | T | Y | 217 | 3 | CSI Matrices Feedback | 20.3.5.2.1 | T | [5 empty] | In line "…compute a set of transmit spatial mapping matrices Qk." spatial mapping matrices are actually steering matrices. | Change the sentence to: "...compute a set of transmit steering matrices." |  |  | PHY Beamforming | Beamforming & Adaptation
954 | Erceg, Vinko | 20.3.5.2.2 | 217 | 18 | T | Y | 217 | 18 | Non Compressed Steering Matrix Feedback | 20.3.5.2.2 | T | [5 empty] | Change the sentence so that it includes Qsteer_k. | Change line 18 to: "The transmitter can use these matrices to determine the steering matrices Qsteer_k." |  |  | PHY Beamforming | Beamforming & Adaptation
955 | Erceg, Vinko | 20.3.5.2.2 | 217 | 18 | T | Y | 217 | 18 | Non Compressed Steering Matrix Feedback | 20.3.5.2.2 | T | [5 empty] | It is not specified that transmitter should not reorder columns of the steering matrix. This is obvious, but not specified. | Include sentence: "A transmitter shall not re-order the columns of the steering matrices." |  |  | PHY Beamforming | Beamforming & Adaptation
956 | Erceg, Vinko | 20.3.5.2.2 | 217 | 18 | T | Y | 217 | 18 | Non Compressed Steering Matrix Feedback | 20.3.5.2.2 | ST | [5 empty] | Column ordering of the steering matrix is not defined. | Add the following sentence: "Columns 1..N_SS of the steering matrix correspond to streams 1..N_SS, respectively. The transmitter can apply each column to the corresponding spatial stream. Spatial stream to modulation mapping is defined in the MCS Tables in Section 20.7." |  |  | PHY Beamforming | Beamforming & Adaptation
957 | Erceg, Vinko | 20.3.5.2.2 | 217 | 25 | T | Y | 217 | 25 | Non Compressed Steering Matrix Feedback | 20.3.5.2.2 | T | [5 empty] | Change the sentence so that it includes Qsteer_k. Steering matrices are actually de-compressed matrices instead of compressed matrices in this case. | Change line 25 to: "The transmitter can use de-compressed matrices, or a function of them, to determine the steering matrices Qsteer_k." |  |  | PHY Beamforming | Beamforming & Adaptation
958 | Erceg, Vinko | 20.3.5.2.3 | 217 | 25 | T | Y | 217 | 25 | Compressed Steering Matrix Feedback | 20.3.5.2.3 | T | [5 empty] | It is not specified that transmitter should not reorder columns of the received steering matrices. This is obvious, but not specified. | Include sentence: "A transmitter shall not re-order the columns of the steering matrices." |  |  | PHY Beamforming | Beamforming & Adaptation
959 | Erceg, Vinko | 20.3.5.2.3 | 217 | 25 | T | Y | 217 | 25 | Compressed Steering Matrix Feedback | 20.3.5.2.3 | ST | [5 empty] | Column ordering of the steering matrices is not defined. | Add the following sentence: "Columns 1..N_SS of the steering matrix correspond to streams 1..N_SS respectively. The transmitter can apply each column, or an interpolation function of it, to the corresponding spatial stream. Spatial stream to modulation mapping is defined in the MCS Tables in Section 20.7." |  |  | PHY Beamforming | Beamforming & Adaptation
960 | Erceg, Vinko | 20.3.5.2.3 | 218 | 1 | E | N | 218 | 1 | Compressed Steering Matrix Feedback | 20.3.5.2.3 | E | [5 empty] | Equation (20-60) is not consistent with (20-64). | Change min(N-1, M) to min(M,N-1). |  |  | PHY Beamforming | Beamforming & Adaptation
961 | Erceg, Vinko | 20.3.5.2.3 | 218 | 3 | E | N | 218 | 3 | Compressed Steering Matrix Feedback | 20.3.5.2.3 | E | [5 empty] | n is not specified. | The matrix G_li is an NxN Givens rotation matrix (change n to N) |  |  | PHY Beamforming | Beamforming & Adaptation
962 | Erceg, Vinko | 20.3.5.2.3 | 218 | 10 | E | N | 218 | 10 | Compressed Steering Matrix Feedback | 20.3.5.2.3 | E | [5 empty] | Equation (20-62) is redundant to (20-63) | Remove (20-62). |  |  | PHY Beamforming | Beamforming & Adaptation
963 | Erceg, Vinko | 20.3.5.2.3 | 218 | 11 | E | N | 218 | 11 | Compressed Steering Matrix Feedback | 20.3.5.2.3 | E | [5 empty] | diag(1, exp(jphi21), exp(jphi31), exp(jphi41)), and diag(1, 1, exp(jphi32), exp(jphi42)) are wrong based on (20-60) | Change to diag(exp(jphi11), exp(jphi21), exp(jphi31), 1), and diag(1, exp(jphi22), exp(jphi32), 1) |  |  | PHY Beamforming | Beamforming & Adaptation
964 | Erceg, Vinko | 20.3.5.2.3 | 219 | 9 | E | N | 219 | 9 | Compressed Steering Matrix Feedback | 20.3.5.2.3 | E | [5 empty] | "When the beamformee finds V matrix, all of elements in V may be complex numbers." This Sentence is not correct in strict sense. | When the beamformee finds V matrix, "the first (N-1) elements of the first column" in V may be complex numbers. |  |  | PHY Beamforming | Beamforming & Adaptation
965 | Erceg, Vinko | 20.3.5.2.3 | 219 | 11 | E | N | 219 | 11 | Compressed Steering Matrix Feedback | 20.3.5.2.3 | E | [5 empty] | V tilde{D} | Change to: D1* V. |  |  | PHY Beamforming | Beamforming & Adaptation
966 | Erceg, Vinko | 20.3.5.2.3 | 219 | 20 | E | N | 219 | 20 | Compressed Steering Matrix Feedback | 20.3.5.2.3 | E | [5 empty] | There are two asterisks | Remove one asterisk next to D1 |  |  | PHY Beamforming | Beamforming & Adaptation
967 | Erceg, Vinko | 20.3.5.2.3 | 218-220 |  | E | N | 218 |  | Compressed Steering Matrix Feedback | 20.3.5.2.3 | E | [5 empty] | Parameters M and N are not used in other parts of the draft. | In this section replace M by N_ss and N by N_tx. |  |  | PHY Beamforming | Beamforming & Adaptation
968 | Erceg, Vinko | 20.3.6.3 | 221 | 17 | T | Y | 221 | 17 | Sounding PPDU for channel quality assessment | 20.3.6.3 | T | [5 empty] | Should allow any Qk to be used by transmitter when sending a sounding frame, so long as the transmitter is restricted to always using the same Qk for all of the sounding frames transmitted to any given RA. | Include the following text: "Same Qk should be transmitted for all of the sounding frames to any given RA. Over different RAs Qk may vary." |  |  | PHY Sounding | Beamforming & Adaptation
969 | Erceg, Vinko | 20.3.6.3 | 221 | 15,16 | T | Y | 221 | 15 | Sounding PPDU for channel quality assessment | 20.3.6.3 | T | [5 empty] | In the sentence ".. when using a transmit steering matrix Qk.." change Qk to Qsteer_k. | Chang to : ".. when using a transmit steering matrix Qsteer_k , .. ." |  |  | PHY Sounding | Beamforming & Adaptation
970 | Erceg, Vinko | 20.3.6.3 | 221 | 17 | T | Y | 221 | 17 | Sounding PPDU for channel quality assessment | 20.3.6.3 | T | [5 empty] | Change "orthonormal steering matrix" to "orthonormal spatial mapping matrix" | Change "orthonormal steering matrix" to "orthonormal spatial mapping matrix" |  |  | PHY Sounding | Beamforming & Adaptation
971 | Erceg, Vinko | 4 | 6 | 10 | E | N | 6 | 10 | Abbreviations and acronyms | 4 | E | [5 empty] | "SVDH" - H should be superscript | make H superscript, define superscript H to be the Hermitian (conjugate) transpose if this is the first occurrence of superscript H. Or just delete "A=USVH". |  |  | General | General
972 | Erceg, Vinko | 7.2.1.7 | 22 | Figure n31 | E | N | 22 | 19 | Block Ack Request (BlockAckReq) frame format | 7.2.1.7 | E | [5 empty] | Define BA | BA (block acknowledgement) |  |  | Block Ack | MAC
973 | Erceg, Vinko | 7.4.7.6 | 65 | 6 | T | Y | 65 | 6 | MIMO CSI Matrices frame | 7.4.7.6 | T |  | D | Vinko |  |  | H should be Heff | Change H to Heff |  |  | Beamforming | Beamforming & Adaptation
974 | Erceg, Vinko | 7.4.7.6 | 65 | 6 | T | Y | 65 | 6 | MIMO CSI Matrices frame | 7.4.7.6 | T |  | D | Vinko |  |  | Heff is mentioned here for the first time, define Heff. | Insert "(Heff is defined in section 20.3.5.2)" after Heff. |  |  | Beamforming | Beamforming & Adaptation
975 | Erceg, Vinko | 7.4.7.6 | 66 | Table n32 | T | Y | 66 | 1 | MIMO CSI Matrices frame | 7.4.7.6 | T |  | D | Vinko |  |  | H_x,y should be Heff_x,y | Change H_x,y to Heff_x,y everywhere in the table n32. |  |  | Beamforming | Beamforming & Adaptation
976 | Erceg, Vinko | 7.4.7.6 | 66 | Table n33 | T | Y | 66 | 1 | MIMO CSI Matrices frame | 7.4.7.6 | T |  | D | Vinko |  |  | SNR in the table is not defined (two places) | Define SNR as: dB value of the linear power average. | Solicit input from commenter |  | Beamforming | Beamforming & Adaptation
977 | Erceg, Vinko | 7.4.7.6 | 68 | Table n34 | T | Y | 68 | 1 | MIMO CSI Matrices frame | 7.4.7.6 | T | 976 | D | Vinko |  |  | SNR in the table is not defined (two places) | Define SNR as: dB value of the linear power average. |  |  | Duplicate | Duplicate | 2006-05-18 07:31
978 | Erceg, Vinko | 7.4.7.7 | 71 | Table n40 | T | Y | 71 | 1 | MIMO Uncompressed Steering Matrices frame | 7.4.7.7 | ST |  | A |  |  |  | It may be useful to include SNR value for each spatial stream with the non compressed V matrix feedback 20 MHz. Now only one average value is specified. | Change SNR row in the Table n40: Field: SNR per Stream; Size: Nc x 8 bits; Meaning: Average Signal to Noise Ratio for each spatial stream in the STA sending the report (ordering: SNR stream 1, … , SNR stream Nc). | Add those rows as suggested. |  | Beamforming | Beamforming & Adaptation
979 | Erceg, Vinko | 7.4.7.7 | 71 | Table n41 | T | Y | 71 | 4 | MIMO Uncompressed Steering Matrices frame | 7.4.7.7 | ST |  | A |  |  |  | It may be useful to include SNR value for each spatial stream with the non compressed V matrix feedback 40 MHz. Now only one average value is specified. | Change SNR row in the Table n41: Field: SNR per Stream; Size: Nc x 8 bits; Meaning: Average Signal to Noise Ratio for each spatial stream in the STA sending the report (ordering: SNR stream 1, … , SNR stream Nc). | Add those rows as suggested. |  | Beamforming | Beamforming & Adaptation
980 | Erceg, Vinko | 7.4.7.7 | 71 | Table n40 | T | Y | 71 | 1 | MIMO Uncompressed Steering Matrices frame | 7.4.7.7 | T |  | D | Vinko |  |  | Average signal to noise ratio is not defined | Average SNR is defined as: Arithmetic mean of dB values over tones |  |  | Beamforming | Beamforming & Adaptation
981 | Erceg, Vinko | 7.4.7.7 | 71 | Table n41 | T | Y | 71 | 4 | MIMO Uncompressed Steering Matrices frame | 7.4.7.7 | T | 980 | D | Vinko |  |  | Average signal to noise ratio is not defined | Average SNR is defined as: Arithmetic mean of dB values over tones | See previous comment |  | Duplicate | Duplicate | 2006-05-18 07:31
982 | Erceg, Vinko | 7.4.7.8 | 74 | 13 | E | N | 74 | 13 | Compressed Steering Matrices Feedback frame | 7.4.7.8 | E | [5 empty] | LSB acronym is not defined | Define LSB (least significant bit) |  |  | Beamforming | Beamforming & Adaptation
983 | Erceg, Vinko | 7.4.7.8 | 74 | 13 | E | N | 74 | 13 | Compressed Steering Matrices Feedback frame | 7.4.7.8 | E | [5 empty] | MSB acronym is not defined | Define MSB (most significant bit) |  |  | Beamforming | Beamforming & Adaptation
984 | Erceg, Vinko | 7.4.7.8 | 72 | Table n43 | T | Y | 72 | 11 | Compressed Steering Matrices Feedback frame | 7.4.7.8 | ST |  | A |  |  |  | It may be useful to include SNR value for each spatial stream with the compressed V matrix feedback. Now only one SNR value is specified. | Change SNR row in the Table n43: Information: SNR per Stream; Name: Stream SNR; Size: Variable, Nc; Value: Average Signal to Noise Ratio for each spatial stream in the STA sending the report (ordering: SNR stream 1, … , SNR stream Nc). | Add those rows as suggested. |  | Beamforming | Beamforming & Adaptation
985 | Erceg, Vinko | 7.4.7.8 | 72 | Table n43 | T | Y | 72 | 11 | Compressed Steering Matrices Feedback frame | 7.4.7.8 | ST |  | A |  |  |  | In the case the above comment gets accepted, rows 5 and 6 of the Table n43 should be interchanged since the SNR field is of variable size. | Interchange rows 5 and 6 in the Table n43. | Interchange rows 5 and 6 in the Table n43, and change size to "variable" for RX SNR |  | Beamforming | Beamforming & Adaptation
986 | Erceg, Vinko | 7.4.7.8 | 72 | Table n43 | T | Y | 72 | 11 | Compressed Steering Matrices Feedback frame | 7.4.7.8 | T |  | R |  |  |  | There is TBD in the Table. | Insert the TBD value from ANA. | Rejected to the gounds that TBD is supplied by ANA |  | Beamforming | Beamforming & Adaptation
987 | Erceg, Vinko | 7.4.7.8 | 72 | Table n43 | T | Y | 72 | 11 | Compressed Steering Matrices Feedback frame | 7.4.7.8 | T | 980 | D | Vinko |  |  | Average signal to noise ratio is not defined | Average SNR is defined as: Arithmetic mean of dB values over tones |  |  | Duplicate | Duplicate | 2006-05-18 07:31
988 | Erceg, Vinko | 9.15 | 105 | 14 | E | N | 105 | 14 | L-SIG TXOP Protection | 9.15 | E | [5 empty] | L-SIG TXOP protection is not defined | Define L-SIG TXOP protection |  |  | Protection Mechanisms | Coexistence
989 | Erceg, Vinko | 9.19.4 | 119 | 15 | T | Y | 119 | 15 | Fast Link Adaptation using explicit feedback | 9.19.4 | ST |  | D | Vinko |  |  | Fast link adaptation is not defined, i.e. what is the slow link adaptation? | Describe fast link adaptation as opposed to slow link adaptation. | Solicit input from commentor for the definition of "fast link adaptation". |  | Link Adaptation | Beamforming & Adaptation | 2006-05-17 16:58
990 | Erceg, Vinko | 9.20.2 | 121 | figure n43 | E | N | 121 | 1 | Transmit Beamforming with Implicit Feedback | 9.20.2 | E | [5 empty] | MCS instead of MSC in the figure caption. | Change MSC to MCS. |  |  | Beamforming | Beamforming & Adaptation
991 | Erceg, Vinko | 9.20.3.3 | 124 | 7 | E | N | 124 | 7 | Transmit Beamforming with explicit Feedback | 9.20.3.3 | E | [5 empty] | Title of the Section 9.20.3 is same as title of the Section 9.20.3.3. | Change title of the Section 9.20.3.3 to "Frame exchange for transmit beamforming with explicit feedback" |  |  | Beamforming | Beamforming & Adaptation
992 | Erceg, Vinko | Fig n50 | 171 | 2 | E | N | 171 | 2 | Transmitter Block Diagram (informative) | 20.3.2.1 | E | [5 empty] | As drawn, the bracket for "N_{STS} Space Time Streams" could be read to include the input to the STBC block and/or the output of the Spatial Mapping block. | Reduce the size of the bracket to span only from the output of the STBC block to the input of the Spatial Mapping block. |  |  | PLCP | PHY
993 | Erceg, Vinko | General |  |  | T | Y | 0 |  | General | General | ST | [5 empty] | There are few different types of CSD and this is not clear which one is which (Table n65, n67, M_CSD, .. ). This also relates to Figures n50, n56 and n57. Also CSD on pg. 210 and Equation (20-68). | CSDs in the Draft text and Figures must be clarified. |  |  | General | General
994 | Erceg, Vinko | General |  |  | E | N | 0 |  | General | General | E | 4507 |  |  |  |  | At some instances in the text TxOP is used instead of TXOP | Change TxOP to TXOP or vice versa. | duplicate 4507 |  | Duplicate | Duplicate
995 | Erceg, Vinko | General |  |  | E | N | 0 |  | General | General | E |  | A |  |  |  | In the document, sometimes uncompressed and sometimes non-compressed steering matrix notation is used. | Change all to "non-compressed". |  | 20060505r0 D1.01 | General | General
996 | Erceg, Vinko | Table n97 | 258 | 8 | E | N | 258 | 8 | Rate Dependent Parameters for High Throughput Modulation and Coding Schemes (MCS) | 20.7 | E | [5 empty] | N_{TBPS} not defined | Define N_{TBPS} |  |  | MCS | PHY
997 | Falk, Lars |  |  |  | T | Y | 0 |  | General | General | T |  | A |  |  |  | Not a complete draft, empty sections on e.g. MAC service defintion. Also work still ongoing on 20/40 MHz issues. | Complete the draft. | The General AdHoc Group group accepts the proposed resolution, and believes that the TG will resubmit the draft to the WG when the TG believes it is ready. |  | General | General
998 | Fischer, Matthew | [5 empty] | 0 |  | General | General | ST | [5 empty] | Is there a subclause that explicitly states that fragmentation is not allowed for HT STA employing Block Ack? |  | Ed: Commenter did not provide T/E classification. Assuming T is the response. |  | General | General
999 | Fischer, Matthew | [5 empty] | 0 |  | General | General | ST | [5 empty] | Need a better definition of the different types of feedback and what variations are allowed within any given type. If an aggregated feedback is not ready in time, or there is a failure in the exchange, can the feedback be held and then transmitted at the start of a TXOP obtained by the feedbacker, and is that actually unsolicited feedback, or just late aggregated feedback or is it simply not done, or what? |  | Ed: Commenter did not provide T/E classification. Assuming T is the response. |  | General | General
1000 | Fischer, Matthew |  |  |  | T | Y | 2 |  | Definitions | 3 | DT |  | T |  |  |  | PSMP sequence needs a definition. | Define "PSMP Sequence" | Gen AdHoc: transfer to PSMP |  | General | PSMP | 2006-05-18 10:33
1001 | Fischer, Matthew | 11.1.2.1.1 | 142 | 17 | T | Y | 142 | 17 | Secondary Beacon Transmission | 11.1.2.1.1 | T | [5 empty] | use correct term | substitute the correct term for "a Basic STBC MCS" which I think is "BSSSTBCBasicMCS" or something like that |  |  | MAC Management | MAC
1002 | Fischer, Matthew | 11.1.2.1.1 | 142 | 19 | T | Y | 142 | 19 | Secondary Beacon Transmission | 11.1.2.1.1 | T | [5 empty] | vague language | change "be the actual timestamp" to "be set so that it equals the value of the STA’s TSF timer at the time that the data symbol containing the first bit of the timestamp is transmitted to the PHY plus the transmitting STA’s delays through its local PHY f |  |  | MAC Management | MAC
1003 | Fischer, Matthew | 11.1.2.1.1 | 142 | 20 | T | Y | 142 | 20 | Secondary Beacon Transmission | 11.1.2.1.1 | T | [5 empty] | incorrect language | change "shall be" to "shall contain values which are" |  |  | MAC Management | MAC
1004 | Fischer, Matthew | 11.1.2.1.1 | 142 | 21 | T | Y | 142 | 21 | Secondary Beacon Transmission | 11.1.2.1.1 | T | [5 empty] | missing adjective phrase | add to the end of the paragraph: "except that the frames shall be transmitted using the BSSSTBCBasicMCS." |  |  | MAC Management | MAC
1005 | Fischer, Matthew | 11.1.2.1.1 | 142 |  | T | Y | 142 |  | Secondary Beacon Transmission | 11.1.2.1.1 | T | [5 empty] | need another sentence to define primary beacons | add a paragraph: "Beacons which are not secondary beacons are primary beacons." |  |  | MAC Management | MAC
1006 | Fischer, Matthew | 11.14.1 | 151 |  | T | Y | 151 |  | PSDU Length Limit Rules | 11.14.1 | T | [5 empty] | need a description of TX behavior | add a sentence which places a limit on transmitter behavior with respect to obeying the advertised PSDU limit of an intended receiver |  |  | A-MPDU | Frame Formats | 2006-05-18 10:35
1007 | Fischer, Matthew | 11.14.1 | 151 | 27 | T | Y | 151 | 27 | PSDU Length Limit Rules | 11.14.1 | T | [5 empty] | make normative | change "declares" to "shall declare" |  |  | A-MPDU | Frame Formats | 2006-05-18 10:35
1008 | Fischer, Matthew | 11.14.1 | 152 | 1 | T | Y | 152 | 1 | PSDU Length Limit Rules | 11.14.1 | T | [5 empty] | make normative | change verb tense to include "shall" |  |  | A-MPDU | Frame Formats | 2006-05-18 10:35
1009 | Fischer, Matthew | 11.14.1 | 152 | 13 | T | Y | 152 | 13 | PSDU Length Limit Rules | 11.14.1 | T | [5 empty] | extra words | remove "NOTE -" |  |  | A-MPDU | Frame Formats | 2006-05-18 10:35
1010 | Fischer, Matthew | 11.2.3.1 | 145 | 20 | T | Y | 145 | 20 | MIMO Power Save support | 11.2.3.1 | T | [5 empty] | some wording problems | change "The MIMO Power Save feature allows a STA to spend most of its time with only one active Rx chain." to "The MIMO Power Save feature allows a STA to operate with only active RX chain for a significant portion of time." |  |  | Power Management | MAC
1011 | Fischer, Matthew | 11.2.3.1 | 145 | 21 | E | N | 145 | 21 | MIMO Power Save support | 11.2.3.1 | E | [5 empty] | wrong tense | change "enabled its multiple Rx" to "enables its additional RX" |  |  | Power Management | MAC
1012 | Fischer, Matthew | 11.2.3.1 | 145 | 22 | E | N | 145 | 22 | MIMO Power Save support | 11.2.3.1 | E | [5 empty] | missing adjective | change "a sequence" to "a frame sequence" |  |  | Power Management | MAC
1013 | Fischer, Matthew | 11.2.3.1 | 145 | 23 | E | N | 145 | 23 | MIMO Power Save support | 11.2.3.1 | E | [5 empty] | possible confusion over antecedent | change "it. Non-HT" to "the dynamic MIMO power save STA. A non-HT" |  |  | Power Management | MAC
1014 | Fischer, Matthew | 11.2.3.1 | 145 | 24 | E | N | 145 | 24 | MIMO Power Save support | 11.2.3.1 | E | [5 empty] | poor word choice | change "gets" to "receives" |  |  | Power Management | MAC
1015 | Fischer, Matthew | 11.2.3.1 | 145 |  | T | Y | 145 |  | MIMO Power Save support | 11.2.3.1 | ST | [5 empty] | the language in the clause explicitly mentions an RTS as triggering the mode change - the text needs to be explicit that any frame with RA=dynamic MIMO power save STA's address will suffice | change add a sentence: "Any frame with the value in the RA field matching that of the dyanmic MIMO power save STA shall cause the dynamic MIMO power save STA to enable all of its RX chains for the duration of the current TXOP." |  |  | Power Management | MAC
1016 | Fischer, Matthew | 11.2.3.1 | 145 | 25 | T | Y | 145 | 25 | MIMO Power Save support | 11.2.3.1 | T | [5 empty] | eliminate article confusion + insert a shall | Change "The receiver" to "A dyanmic MIMO power save STA" change "between RTS/CTS" to "between an RTS/CTS" change "true MIMO" to "a true MIMO" change "always enables" to "it shall always enable" change "multiple" to "additional" change the last "it" to "it |  |  | Power Management | MAC
1017 | Fischer, Matthew | 11.2.3.1 | 145 | 32 | T | Y | 145 | 32 | MIMO Power Save support | 11.2.3.1 | T | [5 empty] | antecedent confusion | change "this frame" to something descriptive of the the frame that is used to indicate a change to employing the dynamic MIMO power save mode |  |  | Power Management | MAC
1018 | Fischer, Matthew | 11.2.3.1 | 145 | 32 | T | Y | 145 | 32 | MIMO Power Save support | 11.2.3.1 | T | [5 empty] | text next clear | change "receive the related RTS for transitions into dynamic MIMO power save mode before" to "receive a single-stream RTS" |  |  | Power Management | MAC
1019 | Fischer, Matthew | 11.2.3.1 | 145 |  | T | Y | 145 |  | MIMO Power Save support | 11.2.3.1 | ST | [5 empty] | we need SAPs to allow MAC to allow the MAC to enable/disable some MIMO PHY functions - i.e. RX chains | add PHY SAPs which allow the MAC to control the number of active RX chains |  |  | Power Management | MAC
1020 | Fischer, Matthew | 11.2.3.2 | 146 | 1 | T | Y | 146 | 1 | Reduced MIMO capability | 11.2.3.2 | T | [5 empty] | article confusion | change "The STA" to "A STA" at the beginning of each of the first three paragraphs |  |  | Power Management | MAC
1021 | Fischer, Matthew | 11.2.3.2 | 146 | 1 | T | Y | 146 | 1 | Reduced MIMO capability | 11.2.3.2 | T | [5 empty] | clumsy wording | change "when gets associated" to "when it successfully associates" |  |  | Power Management | MAC
1022 | Fischer, Matthew | 11.2.3.2 | 146 | 2 | T | Y | 146 | 2 | Reduced MIMO capability | 11.2.3.2 | T | [5 empty] | wording changes | change "accordingly" to "according to" change "associates" to "successfully associates" |  |  | Power Management | MAC
1023 | Fischer, Matthew | 11.2.3.2 | 146 | 4 | T | Y | 146 | 4 | Reduced MIMO capability | 11.2.3.2 | T | [5 empty] | wording changes, including adding a shall | change "and inform its peers" to "and when it does so, shall inform other STA" |  |  | Power Management | MAC
1024 | Fischer, Matthew | 11.2.3.2 | 146 | 7 | E | N | 146 | 7 | Reduced MIMO capability | 11.2.3.2 | E | [5 empty] | antecedent confusion | change "this" to "a Reduce MIMO Capability" |  |  | Power Management | MAC
1025 | Fischer, Matthew | 11.2.3.2 | 146 |  | T | Y | 146 |  | Reduced MIMO capability | 11.2.3.2 | ST | [5 empty] | indicate the precedence between the different signalling methods for communicating the MIMO power save mode | add text that says that the last received MIMO power save mode indication is the current one |  |  | Power Management | MAC
1026 | Fischer, Matthew | 11.4.4A.1 | 146 |  | E | Y | 146 |  | Introduction (Informative) | 11.4.4A.1 | E | [5 empty] | why does it say "first TSPEC request?" | clarify |  |  | PSMP | PSMP
1027 | Fischer, Matthew | 11.4.4A.1 | 146 |  | E | Y | 146 |  | Introduction (Informative) | 11.4.4A.1 | E | [5 empty] | the diagrams here should not appear - just include references to the appropriate clause where the TSPEC information is already on display | the diagrams here should not appear - delete them and just include references to the appropriate clause where the TSPEC information is already on display |  |  | PSMP | PSMP
1028 | Fischer, Matthew | 11.4.4A.1 | 147 | 10 |  | Y | 147 | 10 |  | 11.4.4A.1 | ST | [5 empty] | modify to clarify and add a shall | change "The lifecycle rules of PSMP are the rules of last TSPEC associated with this particular PSMP." to "The last successfully exchanged TSPEC associated with a particular flow for a PSMP STA shall be the only valid TSPEC for that flow." |  |  |  | PSMP | 2006-05-17 14:34
1029 | Fischer, Matthew | 11.4.4A.1 | 146 |  |  | Y | 146 |  |  | 11.4.4A.1 | T | [5 empty] | change to normative, now that there is a shall | remove the word "informative" from the title of the clause |  |  |  | PSMP | 2006-05-17 14:34
1030 | Fischer, Matthew | 11.4.4A.1 | 147 | 12 |  | Y | 147 | 12 |  | 11.4.4A.1 | ST | [5 empty] | it is not clear that a requesting STA can actually knowingly request addition of its TSPEC to an existing PSMP service, there is no part of the TSPEC that would allow it to request to be attached to any given PSMP instance - | reword this section to indicate that a STA may request PSMP service, but it is up to the AP to determine if the new TSPEC will be added to an existing instance or if a new instance will be created |  |  |  | PSMP | 2006-05-17 14:34
1031 | Fischer, Matthew | 11.4.4A.1 | 147 | 13 |  | Y | 147 | 13 |  | 11.4.4A.1 | T | [5 empty] | the word "cannot" is an attempt to be normative | change "cannot" to "shall not" twice in the sentence |  |  |  | PSMP | 2006-05-17 14:34
1032 | Fischer, Matthew | 11.4.4A.2 | 148 | 1 |  | Y | 148 | 1 |  | 11.4.4A.2 | ST | [5 empty] | confusing language - what does "under PSMP" mean? | please clarify by providing a different description |  |  |  | PSMP | 2006-05-17 14:34
1033 | Fischer, Matthew | 11.4.4A.2 | 148 | 1 |  | Y | 148 | 1 |  | 11.4.4A.2 | ST | [5 empty] | need to note when PSMP is legal - maybe this goes into 11.4.4A.1 instead, and then covers both S-PSMP and U-PSMP? Maybe not? | add a sentence or two that describes the situation when a STA and AP are both aware of the fact that PSMP is the appropriate delivery method - i.e. that if and only if an AP had the PSMP bit set and if and only if the STA had the bit set in the appropriate frames, then a TSPEC shall ALWAYS be interpreted from that STA as setting up a PSMP, as opposed to sometimes or through some other magical means, determined to be so |  |  |  | PSMP | 2006-05-17 14:34
1034 | Fischer, Matthew | 11.4.4A.2 | 148 | 6 |  | Y | 148 | 6 |  | 11.4.4A.2 | ST | [5 empty] | do not limit "joining" PSMP | change the text to allow a STA to "join PSMP" at any time - if there is no PSMP which currently includes the STA, then the STA MUST of course, use a non-ULT in order to send a TSPEC, so this need not be stated, and if the STA is already part of a PSMP, the STA should be allowed to send the TSPEC whenever deemed appropriate - for example, if the TID set bits allow the TSPEC to be sent within the ULT of an existing PSMP instance, then so be it - which brings up another question, see next comment |  |  |  | PSMP | 2006-05-17 14:34
1035 | Fischer, Matthew | 11.4.4A.2 | 148 | 13 |  | Y | 148 | 13 |  | 11.4.4A.2 | T | [5 empty] | the STA deserves to be able to expect the courtesy of a response | change "and transmits" to "and shall transmit" |  |  |  | PSMP | 2006-05-17 14:34
1036 | Fischer, Matthew | 11.4.4A.2 | 148 | 13 |  | Y | 148 | 13 |  | 11.4.4A.2 | T | [5 empty] | ambiguous antecedent | change "this TSPEC" to "a TSPEC" |  |  |  | PSMP | 2006-05-17 14:34
1037 | Fischer, Matthew | 11.4.4A.2 | 148 | 14 |  | Y | 148 | 14 |  | 11.4.4A.2 | T | [5 empty] | not sure how to make this normative | change "encoding" to "allowed encodings" - need to also add something in the sentence of the sort: "the AP shall respond with one of the result codes from the table" |  |  |  | PSMP | 2006-05-17 14:34
1038 | Fischer, Matthew | 11.4.4A.2 | 148 | 17 |  | Y | 148 | 17 |  | 11.4.4A.2 | T | [5 empty] | attach is not the right word | change the phrase beginning with "attach" to something more like "include the requesting STA in the list of STA which are part of an existing PSMP instance" |  |  |  | PSMP | 2006-05-17 14:34
1039 | Fischer, Matthew | 11.4.4A.2 | 148 | 23 |  | Y | 148 | 23 |  | 11.4.4A.2 | T | [5 empty] | this TSPEC re-submission was already discussed in the previous paragraph - the two descriptions contradict each other, and the second description contradicts itself, in saying that a STA "may not" negotiate, but then saying an AP is "unlikely" to negotiate, leaving some hope for the STA | resolve the contradictions between the two descriptions - STA should be allowed to attempt a resubmission with or without altered parameters - the world is a dynamic place |  |  |  | PSMP | 2006-05-17 14:34
1040 | Fischer, Matthew | 11.4.4A.2 | 148 | 28 |  | Y | 148 | 28 |  | 11.4.4A.2 | T | [5 empty] | why would there need to be any conditions? | let the STA decide if it would like to try to submit a new TSPEC - it might get accepted and it might get refused - there is only one way to find out - there need be no conditions, unless someone wants to describe a new piece of information that the AP sends, such as a command indicating a moratorium on new requests |  |  |  | PSMP | 2006-05-17 14:34
1041 | Fischer, Matthew | 11.4.4A.2 | 148 | 28 |  | Y | 148 | 28 |  | 11.4.4A.2 | T | [5 empty] | the second and third sentences of this paragraph serve no purpose | delete the second and third sentences of the paragraph |  |  |  | PSMP | 2006-05-17 14:34
1042 | Fischer, Matthew | 11.4.4B | 148 | 32 |  | Y | 148 | 32 |  | 11.4.4B | T | [5 empty] | define U-PSMP | define U-PSMP |  |  |  | PSMP | 2006-05-17 14:34
1043 | Fischer, Matthew | 11.4.4B | 148 | 34 |  | Y | 148 | 34 |  | 11.4.4B | T | [5 empty] | confusing language | change "the same" to "a single" |  |  |  | PSMP | 2006-05-17 14:34
1044 | Fischer, Matthew | 11.4.4B | 148 | 35 |  | Y | 148 | 35 |  | 11.4.4B | T | [5 empty] | antecedent confusion | change "acknowledgement. This ACK/MTBA" to "acknowledgement, which" |  |  |  | PSMP | 2006-05-17 14:34
1045 | Fischer, Matthew | 11.4.4B | 148 | 36 |  | Y | 148 | 36 |  | 11.4.4B | T | [5 empty] | who are you kidding? | change "precise" to "to more accurately estimate the" |  |  |  | PSMP | 2006-05-17 14:34
1046 | Fischer, Matthew | 11.4.4B | 148 | 32 |  | Y | 148 | 32 |  | 11.4.4B | T | [5 empty] | need to note when PSMP is legal | add a sentence or two that describes the situation when a STA and AP are both aware of the fact that PSMP is the appropriate delivery method - i.e. that if and only if an AP had the PSMP bit set and if and only if the STA had the bit set in the appropriate frames, then a TSPEC shall ALWAYS be interpreted from that STA as setting up a PSMP, as opposed to sometimes or through some other magical means, determined to be so |  |  |  | PSMP | 2006-05-17 14:34
1047 | Fischer, Matthew | 11.4.4B | 148 | 34 |  | Y | 148 | 34 |  | 11.4.4B | T | [5 empty] | wrong term | change "SP" to "PSMP sequence" |  |  |  | PSMP | 2006-05-17 14:34
1048 | Fischer, Matthew | 11.4.4B | 148 | 32 |  | Y | 148 | 32 |  | 11.4.4B | T | [5 empty] | missing a qualifying sentence | need to add a sentence noting that the AP may choose to not send data in the U-PSMP sequence DLT even though both AP and STA are PSMP capable and that the AP may choose to sometimes use PSMP and sometimes not, for data from a given AC |  |  |  | PSMP | 2006-05-17 14:34
1049 | Fischer, Matthew | 11.5.1 |  |  | T | Y | 151 | 22 | Basic functionality in BSS 40/20Mhz mode | 11.15.1 | T | [5 empty] | The HT aslo sets the BSS parameters, not just the operable parameters for itself. | add a sentence (or add to an existing one) that the HT AP also advertises the allowed behavior of the STA associated with the BSS within the additional HT information element, and that associated STA shall obey that advertised allowed behavior. |  |  | Coexistence | Coexistence | 2006-05-18 07:30
1050 | Fischer, Matthew | 11.5.1 |  |  | T | Y | 151 | 24 | Basic functionality in BSS 40/20Mhz mode | 11.15.1 | T | [5 empty] | personally, I always think that it is good to include the condition assumed in effect by virtue of the section heading within the sentence stating a restriction | add "within a BSS operating in the 40/20 mode." to the sentence regarding longNAV operation |  |  | Coexistence | Coexistence | 2006-05-18 07:30
1051 | Fischer, Matthew | 11.5.1 |  |  | T | Y | 151 | 25 | Basic functionality in BSS 40/20Mhz mode | 11.15.1 | T | [5 empty] | Wrong article. | change "associated in the" to "associated in a" |  |  | Coexistence | Coexistence | 2006-05-18 07:30
1052 | Fischer, Matthew | 11.5.1 |  |  | T | Y | 152 |  | Basic functionality in BSS 40/20Mhz mode | 11.15.1 | T | [5 empty] | no reference and no normative description - there is a table n57 with no text referencing it. | add text which references the table n57 and which includes normative language with respect to the itmes in the table, for example, "when the BSS mode is as described in the BSS mode column of table n57, then the AP shall transmit beacons as per the beacon transmission column in table n57 with the additional HT information element containing the mode bit setting xx" etc. etc. |  |  | Coexistence | Coexistence | 2006-05-18 07:30
1053 | Fischer, Matthew | 11.5.2 | 152 |  | T | Y | 152 |  | Multi-TID Block Ack | 11.5.2 | T | [5 empty] | change the section from informative to normative | change the section from informative to normative |  |  | Block Ack | MAC
1054 | Fischer, Matthew | 11.5.2 | 153 |  | T | Y | 153 |  | Multi-TID Block Ack | 11.5.2 | T | [5 empty] | the table herein contains information which is unqualifiedly assertive in construction and which does not appear elsewhere in the document, and therefore needs to be expressed in a normative manner | find the unqualifiedly assertive sentences and change them to normative statements (change the verb tense to use "shall") e.g. the statements about beacons are all candidates for this treatment -- if any of the statements are actually found elsewhere, the |  |  | Block Ack | MAC
1055 | Fischer, Matthew | 11.5.2.1 | 149 | 6 |  | Y | 149 | 6 |  | 11.5.2.1 | T | [5 empty] | not enough specificity | change "the related TSPEC" to in general, a successul or accepted TSPEC sent by a STA which advertised PSMP support in a BSS where the AP advertised PSMP support |  |  |  | PSMP | 2006-05-17 14:34
1056 | Fischer, Matthew | 11.5.2.1 | 149 | 6 |  | Y | 149 | 6 |  | 11.5.2.1 | T | [5 empty] | not clear - reorder the text of the paragraph to make it more clear up front that the BA agreement is explicitly set up - currently, it almost reads as though the setup is implicit | reorder the text as stated |  |  |  | PSMP | 2006-05-17 14:34
1057 | Fischer, Matthew | 11.5.2.1 | 149 | 7 |  | Y | 149 | 7 |  | 11.5.2.1 | ST | [5 empty] | was it a requirement that a TSPEC for PSMP agreement in the 11.4.4A.1 clause shall have PSMP ack policy set to a specific value? If not, then this needs to change. | explicitly indicate the complete set of requirements for all fields in the TSPEC that sets up a PSMP session |  |  |  | PSMP | 2006-05-17 14:34
1058 | Fischer, Matthew | 11.5.2.1 | 149 | 8 |  | Y | 149 | 8 |  | 11.5.2.1 | ST | [5 empty] | it says that the AP is an originator of a DLT - but 11.4.4A.1 says that only the STA can originate any PSMP session | clarify who really set up the PSMP session and whether this makes any difference in determining who is supposed to set up the BA agreement |  |  |  | PSMP | 2006-05-17 14:34
1059 | Fischer, Matthew | 11.5.2.1 | 149 | 9 |  | Y | 149 | 9 |  | 11.5.2.1 | T | [5 empty] | not necessary to restrict the use of ULT for BA setup - if the new rule of PSMP session is not established until BA is setup anyway - for added TSPECs (when PSMP session is already in place) there should be no restriction | strike the restriction on session establishment - there are already features in place which will cause a restriction if the AP wants there to be a restriction |  |  |  | PSMP | 2006-05-17 14:34
1060 | Fischer, Matthew | 11.6.1 |  |  | T | Y | 157 | 4 | Rules for Operation at PCO AP | 11.16.1 | T | [5 empty] | this needs to be worded in a normative sense | reverse the order of the phrases within the sentence which begins "A PCO capable" and add a "shall" |  |  | PCO | Coexistence | 2006-05-18 07:30
1061 | Fischer, Matthew | 11.9.5.1 |  |  | T | Y | 150 | 2 | Introduction | 11.9.5.1 | T | [5 empty] | do you mean "BSSs" instead of "devices" | change "devices" to "BSSs" |  |  | Coexistence | Coexistence | 2006-05-18 07:30
1062 | Fischer, Matthew | 11.9.5.2 |  |  | T | Y | 150 | 14 | Rules | 11.9.5.2 | ST | [5 empty] | I cannot make sense of the phrase: "Given a choice of 40MHz channel selections recommended transmission by the previous rules," | help! |  |  | Coexistence | Coexistence | 2006-05-18 07:30
1063 | Fischer, Matthew | 11.9.5.2 | 150 | 16 | E | Y | 150 | 16 | Rules | 11.9.5.2 | E | [5 empty] | better wording | change "zero or more" to "a non-negative integer" |  |  | Coexistence | Coexistence
1064 | Fischer, Matthew | 11.9.5.2 | 150 | 17 | E | Y | 150 | 17 | Rules | 11.9.5.2 | E | [5 empty] | extra word | remove "NOTE -" |  |  | Coexistence | Coexistence
1065 | Fischer, Matthew | 11.9.5.3 |  |  | T | Y | 150 | 20 | Channel Management at the AP | 11.9.5.3 | T | [5 empty] | it is not clear that an AP "has" a channel when it powers up, but I think that I can see the intent here - but there is no period of time specified, so the statement is sort of pointless as written | change the sentence beginning with "An HT AP" to "An HT AP shall receive the beacons of other HT BSSs on its desired channel of operation for ProbeDelay time before starting a BSS." |  |  | Coexistence | Coexistence | 2006-05-18 07:30
1066 | Fischer, Matthew | 11.9.5.3 |  |  | T | Y | 150 | 25 | Channel Management at the AP | 11.9.5.3 | T | [5 empty] | seems like it is not necessary for a STA to dissociate - why is it not possible for the STA to simply also switch to the 20MHz mode? | change "The STA" to "A STA" change "de-associate" to "disassociate" and change the "shall" to "may" |  |  | Coexistence | Coexistence | 2006-05-18 07:30
1067 | Fischer, Matthew | 20.3.14 | 231 | 2 | T | N | 231 | 2 | PMD Tx specification | 20.3.14 | T | 886 |  |  |  |  | No specification on power ramp-up time | Add text specifying earliest and latest time for transmission to reach 10% of its average power and text specifying latest time for transmission to reach 90% of its average power. |  |  | Duplicate | Duplicate
1068 | Fischer, Matthew | 20.3.14 | 231 | 2 | T | N | 231 | 2 | PMD Tx specification | 20.3.14 | T | 887 |  |  |  |  | No specification on carrier frequency settling | Add text specifying latest time for transmission to reach 90% of its average carrier frequency offset from ideal carrier frequency. |  |  | Duplicate | Duplicate
1069 | Fischer, Matthew | 20.3.15.5 |  |  | T | Y | 229 |  | Clear channel assessment (CCA) sensitivity | 20.3.15.5 | ST | [5 empty] | We need different thresholds for 5GHz and 2.4GHz | CS threshold -80dBm for 20MHz channel in 5GHz band, CS threshold - |  |  | CCA | Coexistence
1070 | Fischer, Matthew | 20.3.15.6 | 230 | 5 | E | N | 230 | 5 | Received Channel Power Indicator (RCPI) Measurement | 20.3.15.6 | E | 888 |  |  |  |  | Negative sign in "-0 dBm" is unnecessary | Change to "0 dBm" |  |  | Duplicate | Duplicate
1071 | Fischer, Matthew | 20.3.17 | 237 |  | T | Y | 237 |  | PLCP receive procedure | 20.3.17 | DT | [5 empty] | Figure n71 - change the flow to allow a passing HT-SIG CRC frame to be received even if the L-SIG parity failed. The HT-SIG CRC is a more powerful error check, and therefore, should take priority in the mixed mode frame case. See also the text in this section. | Change the flow in figure n71 to allow reception when HT-SIG CRC is good, independent of the result of the mixed mode L-SIG parity check. Add text to reflect this change. |  |  | PLCP | PHY | 2006-05-18 10:30
1072 | Fischer, Matthew | 20.3.5.2 | 216 |  | T | Y | 216 |  | Explicit Beamforming | 20.3.5.2 | DT | [5 empty] | allow that a transmitter may modify the received Vk before actually using it - and clarify things while we're at it - note that this behavior is described in 9.20.3.3 | How about changing "measures the channel matrices and sends STA A either the mapping matrices Qk to use, or the channel matrices Hk." to "measures the channel matrices and sends STA A either the effective channel Hk x Qk, or the beamforming matrix Vk for STA A to determine a new steering matrix NewQk = Qk x Vk, where Qk is the orthonormal steering matrix which was used to transmit the sounding packet that elicited the Vk feedback" |  |  | PHY Beamforming | Beamforming & Adaptation
1073 | Fischer, Matthew | 20.3.6.3 | 221 | 16 | T | Y | 221 | 16 | Sounding PPDU for channel quality assessment | 20.3.6.3 | DT | [5 empty] | should allow any Qk to be used by transmitter when sending a sounding frame, so long as the transmitter is restricted to always using the same Qk for all of the sounding frames transmitted to any given RA | change the text to allow Qk to be any Qk per RA |  |  | PHY Sounding | Beamforming & Adaptation
1074 | Fischer, Matthew | 3 | 2 | 10 | T | Y | 2 | 10 | Definitions | 3 | T | 415 | N |  |  |  | definition of HT STA is incomplete because it includes a TBD | Replace TBD with the following text: items HTM1 through HTM21 and HTP1 through HTP2 of annex A, subclause A4.15. | See CID 415 |  | Duplicate | Duplicate
1075 | Fischer, Matthew | 3 | 2 | 11 | T | Y | 2 | 11 | Definitions | 3 | T |  | A |  |  |  | the word "holds" is different from the language used elsewhere in the document - "owns" is the more commonly used term | replace the word "holds" with the word "owns" | Gen AdHoc: Accept |  | General | General
1076 | Fischer, Matthew | 3 | 2 | 14 | T | Y | 2 | 14 | Definitions | 3 | T |  | C |  |  |  | term definition is inaccurate | change "later resetting" to "later possibly resetting" | Gen AdHoc: at the end of TXOP, place a period and delete the remaining text: "by setting a long NAV value and later resetting the NAV to make unused time available for re-use" leaving the following definition: LongNAV: A MAC-layer protection mechanism th |  | General | General | 2006-05-18 10:33
1077 | Fischer, Matthew | 3 | 2 | 16 | T | Y | 2 | 16 | Definitions | 3 | ST |  | D |  |  |  | use of the term "present" is inaccurate - a STA which is powered off is still "present" | change "present" to "associated." | CID 570, 1804 and 1077 need to be consistent. Deferred for further thought. |  | General | General
1078 | Fischer, Matthew | 3 | 2 | 18 | E | N | 2 | 18 | Definitions | 3 | E |  | L |  |  |  | need a hyphen | add a hyphen between the words "data" and "bearing" | Fixed by resolution to earlier editorial comment |  | General | General
1079 | Fischer, Matthew | 3 | 2 | 26 | T | Y | 2 | 26 | Definitions | 3 | ST |  | D |  |  |  | term definition is inaccurate | add the word "associated" to the end of the definition | Gen AdHoc: CID 570, 1804, 1077 1805 all need to be consistent. A Presentation is needed to define this consistent definition of the "Modes" "Mixed mode" is causing some confusion with the use of the idea of mixing modes vs defining a "MM". Also there is |  | General | General | 2006-05-18 10:33
1080 | Fischer, Matthew | 3 | 2 | 27 | T | Y | 2 | 27 | Definitions | 3 | T |  | A |  |  |  | this definition is not helpful - effectively, it states that "a receiver is one that receives" - worse yet, if anyone were to try to determine some unique meaning from the definition, then they might end up applying it to the several hundred instances of the use of the term receiver which already exist in the standard - before we assign a meaning to this term, we had better understand exactly how it is used already, and if it is the obvious, "a receiver is one that receives," then there is no need to have a definition for a word whose meaning is built into the syntax of the english language | delete the subclause for "receiver" | Gen AdHoc: Remove the clause for "receiver" definition |  | General | General
1081 | Fischer, Matthew | 3 | 2 | 28 | T | Y | 2 | 28 | Definitions | 3 | T | 460 | N |  |  |  | the term "recipient" is already used 131 times in revma-d5.1 -- I doubt that it is always used with the meaning that is shown in this definition - if a new term is really needed to define the particular instance given here, then there should be a new term name defined - do not overload the existing "recipient" | delete the subclause for "recipient" | Gen AdHoc: Duplicate See CID 460 |  | Duplicate | Duplicate | 2006-05-17 12:26
1082 | Fischer, Matthew | 3 | 3 | 2 | T | Y | 3 | 2 | Definitions | 3 | T |  | C |  |  |  | the term "responder" is already used 21 times in revma-d5.1 -- I doubt that it is always used with the meaning that is shown in this definition - if a new term is really needed to define the particular instance given here, then there should be a new term name defined - do not overload the existing "responder" | rename the term "responder" to "responsinaggregateer" | Gen AdHoc: Change the Responder useage to "HT Responder" in the definition and in the draft. |  | General | General
1083 | Fischer, Matthew | 3 | 3 | 8 | T | Y | 3 | 8 | Definitions | 3 | T |  | T |  |  |  | the use of "PSMP receiver" is too broad - a STA which does not support the PSMP protocol still can receive a PSMP frame, and hence, seems to be a PSMP receiver | change "PSMP receiver" to "PSMP participant" | Gen AdHoc: Transfer to PSMP |  | General | PSMP | 2006-05-17 12:26
1084 | Fischer, Matthew | 3 | 2 | 10 | T | Y | 2 | 10 | Definitions | 3 | T | 415 | N |  |  |  | TBD | 5.2.7 says this is the PICS (Annex A) | See CID 415 |  | Duplicate | Duplicate
1085 | Fischer, Matthew | 3 | 3 | 7 | E | Y | 3 | 7 | Definitions | 3 | E |  | R |  |  |  | "Uplink Transmission" should be "Up Link Transmission (ULT)" | "Uplink Transmission" should be "Up Link Transmission (ULT)" | Ed: disagree. Making this change would require chaning all "uplink" to "up link" in the text. There are many such occurrances. Uplink is a recognised and useful term. |  | General | General
1086 | Fischer, Matthew | 4 | 3 | 14 | T | Y | 3 | 14 | Abbreviations and acronyms | 4 | T |  | A |  |  |  | the abbreviation AP is already in the standard | delete AP from the list | Agreed |  | General | General | 2006-05-17 12:26
1087 | Fischer, Matthew | 4 | 3 | 18 | T | Y | 3 | 18 | Abbreviations and acronyms | 4 | T |  | A |  |  |  | the abbreviation CAP is already in the standard | delete CAP from the list | Ageed |  | General | General | 2006-05-17 12:26
1088 | Fischer, Matthew | 4 | 4 |  | T | Y | 4 |  | Abbreviations and acronyms | 4 | T |  | A |  |  |  | the abbreviations CTS, ERP, FCS, HC, MAC, MPDU, MSDU, NAV, OFDM, PHY, PPDU, PSDU, QAP, QOS, QSTA, RSSI, RTS, RX, SIFS, STA, TC, TS, TSID, TSPEC, TX, TXOP are already in the standard - in every case, the existing definitions are better | delete CTS, ERP, FCS, HC, MAC, MPDU, MSDU, NAV, OFDM, PHY, PPDU, PSDU, QAP, QOS, QSTA, RSSI, RTS, RX, SIFS, STA, TC, TS, TSID, TSPEC, TX, TXOP from the list | Gen AdHoc: Agreed |  | General | General | 2006-05-17 12:26
1089 | Fischer, Matthew | 5.2.7 | 6 | 24 | T | Y | 6 | 24 | HT STA | 5.2.7 | ST |  | C |  |  |  | This definition might be too narrow - the HT STA must also support areas of the PICS which are not specifically indicated as belonging to the HT category of the PICS - i.e. an HT STA must also satisfy PICS items which are part of a more basic set of PICS items. Maybe a few more annex A subclauses need to be included in a list. Lines 25, 26 start to address this, but I am not certain if they do a sufficient job. | Express the requirement on the part of the HT STA with respect to the PICS to be something of the order of: "The HT STA shall meet all of the minimum mandatory requirements for basic operation as defined in the PICS, plus the additional requirements speci | Gen AdHoc: Please Refer to 11-06-755 for an update to 5.2.7 and all subclauses and 5.2.8 for replacement text. |  | Features | General | 2006-05-18 10:33
1090 | Fischer, Matthew | 5.2.7 | 6 | 25 | T | Y | 6 | 25 | HT STA | 5.2.7 | ST |  | C |  |  |  | Do we really want to require an HT STA to support *ALL* of the 802.11e features? Many are unnecessary | Delete or make optional | Gen AdHoc: Please Refer to 11-06-755 for an update to 5.2.7 and all subclauses and 5.2.8 for replacement text. |  | Features | General | 2006-05-18 10:33
1091 | Fischer, Matthew | 5.2.7.1 | 7 | 1 | T | Y | 7 | 1 | PHY Enhancements Requiring MAC Signaling | 5.2.7.1 | T |  | C |  |  |  | "Enhancements" becomes irreleveant and outdated over time. Are the really "HT Features"? (implied by 5.2.7.1 line 3 and 5.2.8) | replace with a term that will stand the test of time | Gen AdHoc: Please Refer to 11-06-755 for an update to 5.2.7 and all subclauses and 5.2.8 for replacement text. |  | Features | General | 2006-05-17 12:26
1092 | Fischer, Matthew | 5.2.7.1 | 7 | 2 | T | Y | 7 | 2 | PHY Enhancements Requiring MAC Signaling | 5.2.7.1 | T |  | C |  |  |  | "Enhancements" becomes irreleveant and outdated over time. Are the really "HT Features"? (implied by 5.2.7.1 line 3 and 5.2.8) | replace with a term that will stand the test of time | Gen AdHoc: Please Refer to 11-06-755 for an update to 5.2.7 and all subclauses and 5.2.8 for replacement text. |  | Features | General | 2006-05-17 12:26
1093 | Fischer, Matthew | 5.2.7.2 | 7 |  | T | Y | 7 |  | General description of HT Features | 5.2.7.2 | T |  | C |  |  |  | It is not clear that there is any precedent for this sort of material to be present. Normally, the mandatory/optional nature of a feature is ascertained by the PICS. Any use of the word SHALL would normally occur within a clause which describes behavior of a STA and a corresponding item would appear within the PICS. Once the behavioral clauses contain the shalls and the PICS is reconciled, then this subclause can be deleted. | Reconcile each item in the table in this subclause with an appropriate clause (in the draft to describe STA behavior) and an appropriate PICS item to convey mandatory/optional status per item. Then delete this subclause. | Gen AdHoc: Please Refer to 11-06-755 for an update to 5.2.7 and all subclauses and 5.2.8 for replacement text. |  | Features | General | 2006-05-17 12:26
1094 | Fischer, Matthew | 5.2.7.2 | 7 | 7 | T | Y | 7 | 7 | General description of HT Features | 5.2.7.2 | DT |  | C |  |  |  | Abstract says "providing a MAXIMUM throughput" which is a more accurate description… however it is still misleading and is not possible for lower MCS values. | Delete: "throughput, providing a throughput of at least 100Mbps using mandatory features only, | Gen AdHoc: Please Refer to 11-06-755 for an update to 5.2.7 and all subclauses and 5.2.8 for replacement text. |  | Features | General | 2006-05-18 10:33
1095 | Fischer, Matthew | 5.2.7.2 | 7 | 10 | T | Y | 7 | 10 | General description of HT Features | 5.2.7.2 | ST |  | C |  |  |  | What really is the meaning of "non-HT"? Not defined in section 3. Does it include infrared and WAVE? | Define "non-HT" | Gen AdHoc: Please Refer to 11-06-755 for an update to 5.2.7 and all subclauses and 5.2.8 for replacement text. |  | Features | General | 2006-05-18 10:33
1096 | Fischer, Matthew | 5.2.7.2 | 7 | 10 | E | Y | 7 | 10 | General description of HT Features | 5.2.7.2 | E | [5 empty] | Does "BlockAck" have a space or not? | consistency |  |  | Features | General
1097 | Fischer, Matthew | 5.2.7.2 | 7 | 10 | E | Y | 7 | 10 | General description of HT Features | 5.2.7.2 | E | [5 empty] | Is "aggregation" captilized or not? | consistency |  |  | Features | General
1098 | Fischer, Matthew | 5.2.7.2 | 7 | 10 | T | Y | 7 | 10 | General description of HT Features | 5.2.7.2 | T |  | C |  |  |  | All of these features need acronyms so they an be readily identified when referenced | create acronyms and use them liberally throughout the document as appropriate | Gen AdHoc: Please Refer to 11-06-755 for an update to 5.2.7 and all subclauses and 5.2.8 for replacement text. |  | Features | General | 2006-05-17 12:26
1099 | Fischer, Matthew | 5.2.8 | 8 |  | T | Y | 8 |  | HT STA | 5.2.8 | ST |  | C |  |  |  | Clause 5.2.8, 5.2.7 (and subclauses) and the definition of HT STA within clause 3 are all repeating the same thing, which is, they all attempt to define what an HT STA is. 5.2.8 comes closest to an accurate description, which is to attempt to redirect the reader to annex A (PICS). There must be a complete set of PICS items identified which must be satisfied in order to accurately and singularly define an HT STA. This enumeration and redirect can be in 3, 5.2.7 or 5.2.8, but there is no point in having it in in three locations. | Delete all of 5.2.7 and 5.2.8 and within the definition of HT STA within clause 3, enumerate the appropriate items within annex A which define an HT STA. | Gen AdHoc: Please Refer to 11-06-755 for an update to 5.2.7 and all subclauses and 5.2.8 for replacement text. |  | Features | General | 2006-05-18 10:33
1100 | Fischer, Matthew | 5.2.8 | 8 | 8 | T | Y | 8 | 8 | HT STA | 5.2.8 | ST |  | C |  |  |  | Do we really want to require an HT STA to support *ALL* of the 802.11e features? Many are unnecessary | Delete or make optional | Gen AdHoc: Please Refer to 11-06-755 for an update to 5.2.7 and all subclauses and 5.2.8 for replacement text. |  | Features | General | 2006-05-18 10:33
1101 | Fischer, Matthew | 5.3 | 9 | 15 | T | Y | 9 | 15 | Logical Service Interfaces | 5.3 | ST | [5 empty] | Are these 3 new items just "HT facilities only"? | clarify and consistant |  |  | Features | General
1102 | Fischer, Matthew | 5.3.1 | 9 | 30 | T | Y | 9 | 30 | SS | 5.3.1 | ST | [5 empty] | Are these 3 new items just "HT facilities only"? | clarify and consistant |  |  | 0 | General
1103 | Fischer, Matthew | 5.4.9.2 | 10 | 22 | T | Y | 10 | 22 | Transmit beamforming | 5.4.9.2 | T |  | A |  |  |  | wording is akward | Delete first senetcne since iirelevant. Move last sentence to be first |  |  | Beamforming | Beamforming & Adaptation
1104 | Fischer, Matthew | 5.6 | 11 | 8 | E | N | 11 | 8 | Relationship between services | 5.6 | E | [5 empty] | There is a redundant bullet on this line. | Delete the redundant bullet. |  |  | General | General
1105 | Fischer, Matthew | 5.6 | 11 | 11 | T | Y | 11 | 11 | Relationship between services | 5.6 | T | [5 empty] | In subpart c) subpart 1) -- this is the list of DATA frames allowed to be sent as class 3 frames - I believe that we need to ADD another item here, which would be QOS NULL DATA frames which include an embedded HT Management Action body. | Add a new item v which covers the QOS NULL with Management Action body |  |  | General | General
1106 | Fischer, Matthew | 5.6 | 11 | 11 | T | Y | 11 | 11 | Relationship between services | 5.6 | T | [5 empty] | Need to accommodate block ack function within IBSS case. Need to add BA and BAR frames to allowed class 1 control frames, and need to allow either MA frame for BA category within class 1, or allow QOS NULL with MA Body category BA in class 1 (which is probably already implicitly allowed) | Add BA and BAR and all subvariants to class 1 control frame list. Add MA of category BA to class 1 management frame list. Add QOS Null with MA body to class 1 data list, but only when MA body is BA category. |  |  | General | General
1107 | Fischer, Matthew | 7 |  |  | T | Y | 13 |  | Frame formats | 7 | T |  | A |  |  |  | Thou shalt not shall in clause 7. | Replace instances of "shall" with simple declarative forms of the verb throughout the clause, and move descriptions of behavior from clause 7 to clause 11, where shall is appopriate. | Instruct the editor to replace instances of "shall" with the recommended text as suggested by the commenter. Also add the removed text to clause 11. |  | Frame Formats | Frame Formats | 2006-05-18 10:35
1108 | Fischer, Matthew | 7 |  |  | T | Y | 13 |  | Frame formats | 7 | T | 1107 |  |  |  |  | Descriptions of use may be included when presented as factual statements, but when written as behavioral protocol those statements must include shall and must appear in clause 11. | Move all behavioral descriptions out of clause 7 to clause 11. |  |  | Duplicate | Frame Formats | 2006-05-18 10:35
1109 | Fischer, Matthew | 7 |  |  | T | Y | 13 |  | Frame formats | 7 | T |  | D |  |  |  | what TID or AC does a TSPEC belong to? | clarify | The chair takes an action item to get further clarification from the commenter |  | Frame Formats | Frame Formats | 2006-05-18 10:35
1110 | Fischer, Matthew | 7.1 | 14 | 4 | T | Y | 14 | 4 | MAC frame formats | 7.1 | T |  | A |  |  |  | The description of a MAC header is not accurate. Some fields are not always present. | Reword the existing sentence to read as follows: "A MAC header, which comprises frame control, duration, address, and possibly sequence control information, and for QoS data frames, QoS control information (QoS Data Frames only) and for +HTC frames, HT control information;" | Agree to add text as suggested |  | Frame Formats | Frame Formats | 2006-05-18 10:35
1111 | Fischer, Matthew | 7.1 | 14 | 5 | E | Y | 14 | 5 | MAC frame formats | 7.1 | E | [5 empty] | was something supposed to be underlined? | underline as necessary |  |  | Frame Formats | Frame Format
1112 | Fischer, Matthew | 7.1.1 | 14 | 10 | E | Y | 14 | 10 | Conventions | 7.1.1 | E | [5 empty] | "An" --> "A" | "An" --> "A" |  |  | Frame Formats | Frame Format
1113 | Fischer, Matthew | 7.1.2 | 14 | 27 | E | N | 14 | 27 | General frame format | 7.1.2 | E | [5 empty] | The wording is ambiguous. | Change the text on line 27 to read: "The format of an MPDU which is contained within an A-MPDU aggregated frame is the same as in the non-aggregated case." |  |  | Frame Formats | Frame Format
1114 | Fischer, Matthew | 7.1.2 | 14 | 22 | T | Y | 14 | 22 | General frame format | 7.1.2 | T |  | A |  |  |  | Why do only some fields now show "0 or" when other fields are optional as well? | make consistent | Instruct the editor to make the changes as suggested by removing "0 or" from the octets heading |  | Frame Formats | Frame Formats | 2006-05-18 10:35
1115 | Fischer, Matthew | 7.1.3.1.10 | 15 | 16 | T | Y | 15 | 16 | Order field | 7.1.3.1.10 | T |  | A |  |  |  | There is no definition for an HT PPDU. | Delete the words "carried in an HT PPDU" | As suggested |  | Frame Formats | Frame Formats | 2006-05-18 10:35
1116 | Fischer, Matthew | 7.1.3.1.5 | 15 | 9 | T | Y | 15 | 9 | More Fragments field | 7.1.3.1.5 | T |  | A |  |  |  | what is meant by "HT peers"? Not defined, Is it just "HT STAs"? | use consistent term or define new term | Instruct the editor to change "HT peers" to "HT STAs" |  | Frame Formats | MAC
1117 | Fischer, Matthew | 7.1.3.2 | 15 | 20 | T | Y | 15 | 20 | Duration/ID field | 7.1.3.2 | T |  | R |  |  |  | The use of the term "shall" has been deemed inappropriate for this clause and the sentence indicated here should really be in 7.1.4, since all QSTA duration value settings have already been redirected away from 7.1.3.2 and into 7.1.4. | Strike the word "shall" from the sentence "The Duration fields in the MAC Headers of MPDUs in an aggregate shall all carry the same value." and move the sentence to be placed at the end of 7.1.4 | It's good information to state here |  | Frame Formats | Frame Formats | 2006-05-18 10:35
1118 | Fischer, Matthew | 7.1.3.2 | 15 | 20 | T | Y | 15 | 20 | Duration/ID field | 7.1.3.2 | T |  | A |  |  |  | "in an aggregate" is unclear. Should it be "in an A-MPDU"? | clarify and consistant | as suggested |  | Frame Formats | Frame Formats | 2006-05-18 10:35
1119 | Fischer, Matthew | 7.1.3.2 | 15 | 20 | T | Y | 15 | 20 | Duration/ID field | 7.1.3.2 | T |  | A |  |  |  | "shall all carry the same value" - What value should that be? | clarify | Add a statement to section 7.1.3.2 to specify the value that should be set for all MPDUs. |  | Frame Formats | Frame Formats | 2006-05-18 10:35
1120 | Fischer, Matthew | 7.1.3.5.3 | 16 | 6 | T | Y | 16 | 6 | Ack Policy subfield | 7.1.3.5.3 | T |  | C |  |  |  | What does "this value" refer to? | clarify | Instruct the editor to replace the sentence " When this value is signalled" by "When the ack policy bits are set to 00" … |  | Frame Formats | Frame Formats | 2006-05-18 10:35
1121 | Fischer, Matthew | 7.1.3.5.3 | 16 | 6 | T | Y | 16 | 6 | Ack Policy subfield | 7.1.3.5.3 | T |  | R |  |  |  | "BA" not in Definitions section | "BA" needs to go into Definitions section | BA has already been defined in the base doc. |  | Frame Formats | Frame Formats | 2006-05-18 10:35
1122 | Fischer, Matthew | 7.1.3.5.6 | 17 | 8-12 | T | Y | 17 | 8 | TXOP Duration Requested subfield | 7.1.3.5.6 | T |  | A |  |  |  | The text in this part of the draft describes behavior, not frame formatting, and therefore, needs to be moved to some other location within the draft. | Move the text to an appropriate behavior subclause - the one that discusses PSMP behavior details. | Instruct the editor to move the statement to 9.18 |  | Frame Formats | Frame Formats | 2006-05-18 10:35
1123 | Fischer, Matthew | 7.1.3.8 | 18 |  | T | Y | 18 |  | HT Control Field | 7.1.3.8 | T | [5 empty] | In table n3, there is the statement "see note" in the table row, but if there is a note, it is not clearly marked - I can't find it. | Either make a clear reference to indicate where the note is, or delete the reference to a note. |  |  | Frame Formats | Frame Formats | 2006-05-18 10:35
1124 | Fischer, Matthew | 7.1.3.8 | 17 | 16 | E | N | 17 | 16 | HT Control Field | 7.1.3.8 | E | [5 empty] | Someone must not have been around for the Clinton presidency and therefore does not know what the definition of "is" is | Change the phrase "is a frame" to "in a frame" |  |  | Frame Formats | Frame Format
1125 | Fischer, Matthew | 7.1.3.8 | 18 | 5-11 | T | Y | 18 | 5 | HT Control Field | 7.1.3.8 | T |  | C |  |  |  | There are several occurrences of the word "shall" in this subclause. The sentences containing shall need to be reworded - the appropriate section for describing behavior is in 9.19 for the information described here. | Reword the paragraph to remove all occurrences of "shall". | Instruc the editor to remove "shall" from any references about structures |  | Frame Formats | Frame Formats | 2006-05-18 10:35
1126 | Fischer, Matthew | 7.1.3.8 | 20 | 10-11 | T | Y | 20 | 10 | HT Control Field | 7.1.3.8 | T | [5 empty] | The word "must" shall not appear here. | Change "must be " to "is" in two locations |  |  | Frame Formats | Frame Formats | 2006-05-18 10:35
1127 | Fischer, Matthew | 7.1.3.8 | 20 | 16 | T | Y | 20 | 16 | HT Control Field | 7.1.3.8 | T | [5 empty] | The use of the term "aggregated" is confusing and/or restrictive. | Change "Aggregated means feedback aggregated with any other response in the same TxOP" to "Aggregated means that feedback is sent in any response within the same TXOP" |  |  | Frame Formats | Frame Formats | 2006-05-18 10:35
1128 | Fischer, Matthew | 7.1.3.8 | 20 | 15 | E | N | 20 | 15 | HT Control Field | 7.1.3.8 | E | [5 empty] | Missing article. | Change "position" to "the position" |  |  | Frame Formats | Frame Format
1129 | Fischer, Matthew | 7.1.3.8 | 20 | 16 | E | N | 20 | 16 | HT Control Field | 7.1.3.8 | E | [5 empty] | Missing article. | Change "PPDU that" to "the PPDU that" |  |  | Frame Formats | Frame Format
1130 | Fischer, Matthew | 7.1.3.8 | 20 | 17 | T | Y | 20 | 17 | HT Control Field | 7.1.3.8 | T | [5 empty] | Wrong article. | Change "the TXOP obtained" to "any TXOP obtained" |  |  | Frame Formats | Frame Formats | 2006-05-18 10:35
1131 | Fischer, Matthew | 7.1.3.8 | 20 | 15 | T | Y | 20 | 15 | HT Control Field | 7.1.3.8 | ST | [5 empty] | How can the transmitter of a sounding packet include a style of response in the feedback request field? Is this a command/demand on the part of the sounding frame transmitter to the sounding frame receiver? If so, how can the sounding frame transmitter have any knowledge of the capability of the sounding frame receiver with respect to each of the feedback choices? Need accompanying text to indicate that these are just recommendations to the sounding frame receiver, or at best, that these are the most that can be tolerated by the transmitter - i.e. if the transmitter indicates aggregated, then this could be viewed as allowing either aggregated or unsolicited, but explicitly disallowing immediate? | Clarify the meaning of the feedback request field to show that it is a recommendation from the transmitter, but the receiver is free to respond in whatever manner is convenient. |  |  | Frame Formats | Frame Formats | 2006-05-18 10:35
1132 | Fischer, Matthew | 7.1.3.8 |  |  | T | Y | 17 |  | HT Control Field | 7.1.3.8 | ST |  | R |  |  |  | Want to allow for the possibility of providing MCS feedback with CSI feedback. Maybe it is already allowed implicitly. |  | Reject - already specified in 9.20.3 |  | Frame Formats | Frame Formats | 2006-05-18 10:35
1133 | Fischer, Matthew | 7.2.1.7 | 23 | 6 | T | Y | 23 | 6 | Block Ack Request (BlockAckReq) frame format | 7.2.1.7 | T |  | C |  |  |  | The comment "No fragmentation" is vague and seems to contradict 7.2.1.7.2 (where fragmentation is discussed) | Please expand to full sentence or reference explanatory text | Counter - remove the comments column from the table. 9 -1 |  | Block Ack | MAC
1134 | Fischer, Matthew | 7.2.1.8 | 26 | 8 | T | Y | 26 | 8 | Block Ack (BlockAck) frame format | 7.2.1.8 | T |  | C |  |  |  | The comment "No fragmentation" is vague and seems to contradict 7.2.1.8.2 (where fragmentation is discussed) | Please expand to full sentence or reference explanatory text | Counter - U - remove the comments column from the table n14 |  | Block Ack | MAC
1135 | Fischer, Matthew | 7.2.2 | 30 | 2 | T | Y | 30 | 2 | Data frames | 7.2.2 | T | [5 empty] | What about the existing text that starts with "The frame body consists of the MSDU,"? | Does it need a header? |  |  | Frame Formats | Frame Formats | 2006-05-18 10:35
1136 | Fischer, Matthew | 7.2.2.1 | 30 | 9 | E | N | 30 | 9 | Aggregated MSDU Format (A-MSDU) | 7.2.2.1 | E | [5 empty] | clumsy wording | Change "such as TCP acknowledgement" to "such as those containing TCP acknowledgement packets" |  |  | A-MSDU | Frame Format
1137 | Fischer, Matthew | 7.2.2.1 | 30 | 10 | E | N | 30 | 10 | Aggregated MSDU Format (A-MSDU) | 7.2.2.1 | E | [5 empty] | missing comma | Add a comma after the word "not" |  |  | A-MSDU | Frame Format
1138 | Fischer, Matthew | 7.2.2.1 | 30 | 23 | T | Y | 30 | 23 | Aggregated MSDU Format (A-MSDU) | 7.2.2.1 | T | [5 empty] | ambiguous wording | Change "is encrypted" to "if encrypted, is encrypted" |  |  | A-MSDU | Frame Formats | 2006-05-18 10:35
1139 | Fischer, Matthew | 7.2.2.1 | 30 | 22 | T | Y | 30 | 22 | Aggregated MSDU Format (A-MSDU) | 7.2.2.1 | T | [5 empty] | ambiguous wording | Change "The MPDU containing the A-MSDU is one of the QoS data subtypes" to "The MPDU containing the A-MSDU can be any of the QoS data subtypes which is not also a 'no data' subtype." |  |  | A-MSDU | Frame Formats | 2006-05-18 10:35
1140 | Fischer, Matthew | 7.2.2.1 | 31 | 2 | T | Y | 31 | 2 | Aggregated MSDU Format (A-MSDU) | 7.2.2.1 | T | [5 empty] | ambiguous wording | Change "receiver address" to "receiver address, i.e. address1" |  |  | A-MSDU | Frame Formats | 2006-05-18 10:35
1141 | Fischer, Matthew | 7.2.2.1 | 31 | 6 | T | Y | 31 | 6 | Aggregated MSDU Format (A-MSDU) | 7.2.2.1 | T | [5 empty] | incorrect preposition | Change "defined by" to "defined as" |  |  | A-MSDU | Frame Formats | 2006-05-18 10:35
1142 | Fischer, Matthew | 7.2.2.1 | 31 | 8 | T | Y | 31 | 8 | Aggregated MSDU Format (A-MSDU) | 7.2.2.1 | T | [5 empty] | The note has no referant. | Delete the text "Note 1 -" |  |  | A-MSDU | Frame Formats | 2006-05-18 10:35
1143 | Fischer, Matthew | 7.2.2.1 | 31 | 12 | T | Y | 31 | 12 | Aggregated MSDU Format (A-MSDU) | 7.2.2.1 | T | [5 empty] | The note has no referant. | Delete the text "Note 2 -" |  |  | A-MSDU | Frame Formats | 2006-05-18 10:35
1144 | Fischer, Matthew | 7.2.2.1 | 30 | 14 | T | Y | 30 | 14 | Aggregated MSDU Format (A-MSDU) | 7.2.2.1 | T | [5 empty] | When setting the length to a multiple of 4, does it include the subframe header length or not? | Clarify |  |  | A-MSDU | Frame Formats | 2006-05-18 10:35
1145 | Fischer, Matthew | 7.2.2.2 | 31 | 16 | T | Y | 31 | 16 | QoS Null Embedding of Management Action | 7.2.2.2 | T | [5 empty] | Thou shalt not shall in clause 7. | Change "shall be" to "is" |  |  | Management Frames | Frame Formats | 2006-05-18 10:35
1146 | Fischer, Matthew | 7.2.2.2 | 31 | 19 | T | Y | 31 | 19 | QoS Null Embedding of Management Action | 7.2.2.2 | T | [5 empty] | Thou shalt not shall in clause 7. | Change "shall not be" to "is never" |  |  | Management Frames | Frame Formats | 2006-05-18 10:35
1147 | Fischer, Matthew | 7.2.2.2 | 32 | 2 | T | Y | 32 | 2 | QoS Null Embedding of Management Action | 7.2.2.2 | T | [5 empty] | The note has no referant. | Delete the text "Note -" |  |  | Management Frames | Frame Formats | 2006-05-18 10:35
1148 | Fischer, Matthew | 7.2.2.2 | 32 | 3 | E | Y | 32 | 3 | QoS Null Embedding of Management Action | 7.2.2.2 | E | [5 empty] | clumsy wording | Change "9.19.4 explains in details using of this format for Explicit feedback." to "Subclause 9.19.4 explains the details of the use of the QoS Null with embedded Management Action body for Explicit feedback." |  |  | Management Frames | Frame Format
1149 | Fischer, Matthew | 7.2.2.2 |  |  | T | Y | 31 |  | QoS Null Embedding of Management Action | 7.2.2.2 | ST | [5 empty] | Is there any restriction on the use of the QOS NULL + HTC + MA? | Add a clarifying statement that there are no restrictions on which MA frames may be carried in a QOS NULL + HTC + MA frame. |  |  | Management Frames | Frame Formats | 2006-05-18 10:35
1150 | Fischer, Matthew | 7.2.2.2 |  |  | T | Y | 31 |  | QoS Null Embedding of Management Action | 7.2.2.2 | T | [5 empty] | Why not allow PSMP use of this frame? | Modify the text to allow any ack policy setting for the QOS NULL + HTC + MA frame. The use of no-ack policy for CSI feedback in some cases should be noted in the subclause which describes the allowed behaviors in the feedback mechanism - clause 9.20.3.2, I think, but am not sure. |  |  | Management Frames | Frame Formats | 2006-05-18 10:35
1151 | Fischer, Matthew | 7.2.2.2 | 29 | 30 | T | Y | 29 | 30 | QoS Null Embedding of Management Action | 7.2.2.2 | T | [5 empty] | Why do only some fields now show "0 or" when other fields are optional as well? | make consistant |  |  | Management Frames | Frame Formats | 2006-05-18 10:35
1152 | Fischer, Matthew | 7.2.3.1 | 32 | 14 | T | Y | 32 | 14 | Beacon frame format | 7.2.3.1 | T | [5 empty] | Location of vendor specific element needs to be modified for future cases. | Change "and renumber the vendor specific IE to 33" to "and renumber the vendor specific IE to 'always last'" |  |  | Management Frames | Frame Formats | 2006-05-18 10:35
1153 | Fischer, Matthew | 7.2.3.1 | 32 | 15 | T | Y | 32 | 15 | Beacon frame format | 7.2.3.1 | DT | [5 empty] | Use of extension channel element in IBSS is problematic. As membership changes, what happens to extension channel element? If interference shows up, how is a migration to another channel effected? Do the basic aspects of the BSS need to be stable, such that if the original, oldest TSF STA leaves the IBSS, then is a new STA the new determinant of the characteristics of the IBSS? OR because of beacon information adoption, will all of the lesser-TSF STA already have the identical information, so that the loss of the oldest-TSF STA will not cause a change in the parameters of the IBSS? What if some STA other than the oldest TSF-STA decides that the IBSS needs to move the extension channel? I guess this is simply not done? | Not sure how to address these problems. |  |  | Management Frames | Frame Formats | 2006-05-18 10:35
1154 | Fischer, Matthew | 7.2.3.1 | 32 | 9-14 | T | Y | 32 | 9 | Beacon frame format | 7.2.3.1 | T | [5 empty] | Thou shalt not shall in clause 7. | Replace instances of "shall" with simple declarative forms of the verb. |  |  | Management Frames | Frame Formats | 2006-05-18 10:35
1155 | Fischer, Matthew | 7.2.3.4 | 33 |  | T | Y | 33 |  | Association Request frame format | 7.2.3.4 | T | [5 empty] | Thou shalt not shall in clause 7. | Replace instances of "shall" with simple declarative forms of the verb. |  |  | Management Frames | Frame Formats | 2006-05-18 10:35
1156 | Fischer, Matthew | 7.2.3.4 |  |  | T | Y | 32 |  | Association Request frame format | 7.2.3.4 | T | [5 empty] | Location of vendor specific element needs to be modified for future cases. | Change "and renumber the vendor specific IE to 33" to "and renumber the vendor specific IE to 'always last'" |  |  | Management Frames | Frame Formats | 2006-05-18 10:35
1157 | Fischer, Matthew | 7.2.3.5 | 33 |  | T | Y | 33 |  | Association Response frame format | 7.2.3.5 | T | [5 empty] | Thou shalt not shall in clause 7. | Replace instances of "shall" with simple declarative forms of the verb. |  |  | Management Frames | Frame Formats | 2006-05-18 10:35
1158 | Fischer, Matthew | 7.2.3.5 |  |  | T | Y | 33 |  | Association Response frame format | 7.2.3.5 | T | [5 empty] | Location of vendor specific element needs to be modified for future cases. | Change "and renumber the vendor specific IE to 33" to "and renumber the vendor specific IE to 'always last'" |  |  | Management Frames | Frame Formats | 2006-05-18 10:35
1159 | Fischer, Matthew | 7.2.3.6 | 33 |  | T | Y | 33 |  | Reassociation Request frame format | 7.2.3.6 | T | [5 empty] | Thou shalt not shall in clause 7. | Replace instances of "shall" with simple declarative forms of the verb. |  |  | Management Frames | Frame Formats | 2006-05-18 10:35
1160 | Fischer, Matthew | 7.2.3.6 |  |  | T | Y | 33 |  | Reassociation Request frame format | 7.2.3.6 | T | [5 empty] | Location of vendor specific element needs to be modified for future cases. | Change "and renumber the vendor specific IE to 33" to "and renumber the vendor specific IE to 'always last'" |  |  | Management Frames | Frame Formats | 2006-05-18 10:35
1161 | Fischer, Matthew | 7.2.3.7 | 34 |  | T | Y | 34 |  | Reassociation Response frame format | 7.2.3.7 | T | [5 empty] | Thou shalt not shall in clause 7. | Replace instances of "shall" with simple declarative forms of the verb. |  |  | Management Frames | Frame Formats | 2006-05-18 10:35
1162 | Fischer, Matthew | 7.2.3.7 |  |  | T | Y | 34 |  | Reassociation Response frame format | 7.2.3.7 | T | [5 empty] | Location of vendor specific element needs to be modified for future cases. | Change "and renumber the vendor specific IE to 33" to "and renumber the vendor specific IE to 'always last'" |  |  | Management Frames | Frame Formats | 2006-05-18 10:35
1163 | Fischer, Matthew | 7.2.3.8 | 34 |  | T | Y | 34 |  | Probe Request frame format | 7.2.3.8 | T | [5 empty] | Thou shalt not shall in clause 7. | Replace instances of "shall" with simple declarative forms of the verb. |  |  | Management Frames | Frame Formats | 2006-05-18 10:35
1164 | Fischer, Matthew | 7.2.3.8 |  |  | T | Y | 34 |  | Probe Request frame format | 7.2.3.8 | T | [5 empty] | Location of vendor specific element needs to be modified for future cases. | Change "and renumber the vendor specific IE to 33" to "and renumber the vendor specific IE to 'always last'" |  |  | Management Frames | Frame Formats | 2006-05-18 10:35
1165 | Fischer, Matthew | 7.2.3.9 | 34 |  | T | Y | 34 |  | Probe Response frame format | 7.2.3.9 | T | [5 empty] | Thou shalt not shall in clause 7. | Replace instances of "shall" with simple declarative forms of the verb. |  |  | Management Frames | Frame Formats | 2006-05-18 10:35
1166 | Fischer, Matthew | 7.2.3.9 |  |  | T | Y | 34 |  | Probe Response frame format | 7.2.3.9 | T | [5 empty] | Location of vendor specific element needs to be modified for future cases. | Change "and renumber the vendor specific IE to 33" to "and renumber the vendor specific IE to 'always last except for Requested Ies, if present'" - change the location of the requested Ies to "always last" |  |  | Management Frames | Frame Formats | 2006-05-18 10:35
1167 | Fischer, Matthew | 7.3.1.11 | 36 |  | T | Y | 36 |  | Action field | 7.3.1.11 | T | [5 empty] | Instance of TBD | Change TBD to the value assigned by ANA |  |  | Management Frames | Frame Formats | 2006-05-18 10:35
1168 | Fischer, Matthew | 7.3.1.14 | 36 | 15 | T | Y | 36 | 15 | Block Ack Parameter Set field | 7.3.1.14 | T |  | A |  |  |  | You need two items to use the term "between." | Replace "between a non-HT QSTA." with "between any pair of QSTA which does not comprise two HT QSTA." | Accept - U |  | Block Ack | MAC
1169 | Fischer, Matthew | 7.3.1.14 | 36 | 16 | T | Y | 36 | 16 | Block Ack Parameter Set field | 7.3.1.14 | T |  | C |  |  |  | clumsy wording | Replace "The Block Ack Policy subfield value set to 1 by the originator is not advisory for an ADDBA setup between HT STAs and the recipient shall set the Block Ack Policy subfield value to 1 in its ADDBA response" with "When the Block Ack Policy subfield | Counter - U - change the sentence as shown, but place the sentence within 9.10.2, - see CID 1172 |  | Block Ack | MAC
1170 | Fischer, Matthew | 7.3.1.14 | 36 | 23 | T | Y | 36 | 23 | Block Ack Parameter Set field | 7.3.1.14 | T |  | A |  |  |  | clumsy wording | Split first sentence of this paragraph into its own paragraph. | Accept U |  | Block Ack | MAC
1171 | Fischer, Matthew | 7.3.1.14 | 36 | 24 | T | Y | 36 | 24 | Block Ack Parameter Set field | 7.3.1.14 | T |  | R |  |  |  | clumsy wording | Change wording of last sentence of the paragraph to read as follows: "In an ADDBA request frame, the Buffer Size subfield is advisory. The Recipient can be expected to operate in a manner as though it had set up the number of receiver buffers indicated in | Reject - 5 - 1 - |  | Block Ack | MAC
1172 | Fischer, Matthew | 7.3.1.14 | 36 | 15 | T | Y | 36 | 15 | Block Ack Parameter Set field | 7.3.1.14 | T |  | U |  |  |  | duplicate wording which does not belong in this clause | Remove the text: "The Block Ack Policy subfield value set to 1 by the originator is not advisory for an ADDBA setup between HT STAs and the recipient shall set the Block Ack Policy subfield value to 1 in its ADDBA response." | Counter - U - remove the cited sentence, but also, move the second sentence of the paragraph to 9.10.2 |  | Block Ack | MAC
1173 | Fischer, Matthew | 7.3.1.14 | 36 | 15 | E | Y | 36 | 15 | Block Ack Parameter Set field | 7.3.1.14 | E | [5 empty] | the phrase "between a non-HT QSTA." does not seem grammatically correct | Fix |  |  | Block Ack | MAC
1174 | Fischer, Matthew | 7.3.2 | 37 |  | T | Y | 37 |  | Information elements | 7.3.2 | T | [5 empty] | Instance of TBD | Change TBD to the value assigned by ANA |  |  | Management Frames | Frame Formats | 2006-05-18 10:35
1175 | Fischer, Matthew | 7.3.2 | 37 | 7 | T | Y | 37 | 7 | Information elements | 7.3.2 | T | [5 empty] | Instruction make reference to two additional rows, but there are three. | Change instruction from "following two" to "following three" |  |  | Management Frames | Frame Formats | 2006-05-18 10:35
1176 | Fischer, Matthew | 7.3.2 | 37 | 7 | T | Y | 37 | 7 | Information elements | 7.3.2 | T | [5 empty] | Replace "two" with "three" | Replace "two" with "three" |  |  | Management Frames | Frame Formats | 2006-05-18 10:35
1177 | Fischer, Matthew | 7.3.2.2 |  |  | T | Y | 37 |  | Supported Rates element | 7.3.2.2 | T |  | D |  |  |  | Potential confusion results when a non-HT legacy device spots an AP advertising a set of rates in the traditional supported rates elements and decides that it is willing and capable of joining the BSS - but the AP refuses the association because there are "hidden basic rates" in new HT elements of which the legacy device is unaware. The HT device wishing to avoid causing an unecessary association attempt and refusal should have a mechanism for preventing this occurrence. | Define a "rate" to be placed into either of the supported rates or extended supported rates element which is not really a rate, but simply a marker indicating to those STA which understand this new "rate" that there are more "basic rates" or "basic BSS membership requirements" included in some other new HT element(s). Legacy devices, seeing this "rate" marked as "basic" in the old elements will not bother to attempt an association becaus they know that they cannot support this "rate." HT STA will understand that the "rate" is not a "rate" and will be directed to some other element for further BSS membership requirements. | Deferred: for later submission and discussion |  | Coexistence | Coexistence | 2006-05-18 07:30
1178 | Fischer, Matthew | 7.3.2.30 |  |  | T | Y | 40 |  | TCLAS element | 7.3.2.30 | T | [5 empty] | What is the relationship between the MSDU size parameters and the size of an A-MPDU or A-MSDU? | Change the MSDU parameters to be MPDU parameters to accommodate aggregation schemes. |  |  | TSPEC | Frame Formats | 2006-05-18 10:35
1179 | Fischer, Matthew | 7.3.2.47.1 | 41 | 6 | T | Y | 41 | 6 | HT Capability element | 7.3.2.47.1 | T | [5 empty] | clumsy wording | Change "not fixed to allow extension" to "not fixed, so as to allow extension" |  |  | HT Elements | Frame Formats | 2006-05-18 10:35
1180 | Fischer, Matthew | 7.3.2.47.1 | 41 | 9 | T | Y | 41 | 9 | HT Capability element | 7.3.2.47.1 | T | [5 empty] | ambiguous wording | Change "the existing fields" to "the earlier-defined fields" |  |  | HT Elements | Frame Formats | 2006-05-18 10:35
1181 | Fischer, Matthew | 7.3.2.47.1 | 41 | 17 | T | Y | 41 | 17 | HT Capability element | 7.3.2.47.1 | T | [5 empty] | Instance of TBD | Change TBD to the value assigned by ANA |  |  | HT Elements | Frame Formats | 2006-05-18 10:35
1182 | Fischer, Matthew | 7.3.2.47.1 | 41 | 3 | T | Y | 41 | 3 | HT Capability element | 7.3.2.47.1 | T | [5 empty] | The shall sentence here is covered by virtue of the inclusion of the element within the frame formats for each of the frames covered by the statement here. | Removed the sentence beginning "The HT Capabilities field shall be present" which is on line 3. |  |  | HT Elements | Frame Formats | 2006-05-18 10:35
1183 | Fischer, Matthew | 7.3.2.47.1 | 41 |  | T | Y | 41 |  | HT Capability element | 7.3.2.47.1 | T | [5 empty] | The length is specified as 26 octets, but the text declares that this element may change size in the future as additional fields might be added. Length should be variable. | Change the length indicated in the diagram from (26) to (>=26) |  |  | HT Elements | Frame Formats | 2006-05-18 10:35
1184 | Fischer, Matthew | 7.3.2.47.2 | 43 |  | T | Y | 43 |  | HT Capabilities Info field | 7.3.2.47.2 | ST | [5 empty] | In the table, the description for DSSS/CCK includes quite a bit of language that employs "shall" - all of this language needs to appear in a section that describes behavior. | Change "shall" to some less stringent form of the verb, and place equivalent language with "shall" into some part of clause 11 - not sure which part. |  |  | HT Elements | Frame Formats | 2006-05-18 10:35
1185 | Fischer, Matthew | 7.3.2.47.3 | 45 | 1 | T | Y | 45 | 1 | MAC HT parameters Info field | 7.3.2.47.3 | T | [5 empty] | incorrect prepositions | In the first row of the table, in the definition column, change the words "between 0 and 3" to "in the range from 0 to 3, inclusive" |  |  | HT Elements | Frame Formats | 2006-05-18 10:35
1186 | Fischer, Matthew | 7.3.2.47.3 | 45 | 1 | T | Y | 45 | 1 | MAC HT parameters Info field | 7.3.2.47.3 | T | [5 empty] | In Maximum Rx A-MPDU exponent, the name is wrong | "Maximum Rx PSDUFactor" --> "Maximum Rx A-MPDU Factor" |  |  | HT Elements | Frame Formats | 2006-05-18 10:35
1187 | Fischer, Matthew | 7.3.2.47.6 | 49 |  | T | Y | 49 |  | Transmit Beamforming Capability | 7.3.2.47.6 | T |  | D | Solomon |  |  | There is a problem with the description of Explicit BF CSI Feedback - it says that any combination of the three bits is allowed, but it shows only 4 combinations. I think that the middle column of the table (encoding) needs to be rewritten to show that the individual capabilities correspond to individual bit positions, and not to specific encodings. | Modify the middle column entry for Explicit BF CSI Feedback so that it shows that each bit position represents one capability, instead of the currently shown encodings. |  |  | Beamforming | Beamforming & Adaptation
1188 | Fischer, Matthew | 7.3.2.47.6 | 49 |  | T | Y | 49 |  | Transmit Beamforming Capability | 7.3.2.47.6 | T |  | D | Solomon |  |  | There is a problem with the description of Explicit uncompressed Steering Matrix feedback - it says that any combination of the three bits is allowed, but it shows only 4 combinations. I think that the middle column of the table (encoding) needs to be rewritten to show that the individual capabilities correspond to individual bit positions, and not to specific encodings. | Modify the middle column entry for Explicit uncompressed Steering Matrix feedback so that it shows that each bit position represents one capability, instead of the currently shown encodings. |  |  | Beamforming | Beamforming & Adaptation
1189 | Fischer, Matthew | 7.3.2.47.6 | 49 |  | T | Y | 49 |  | Transmit Beamforming Capability | 7.3.2.47.6 | T |  | D | Solomon |  |  | There is a problem with the description of Explicit compressed Steering Matrix feedback - it says that any combination of the three bits is allowed, but it shows only 4 combinations. I think that the middle column of the table (encoding) needs to be rewritten to show that the individual capabilities correspond to individual bit positions, and not to specific encodings. | Modify the middle column entry for Explicit compressed Steering Matrix feedback so that it shows that each bit position represents one capability, instead of the currently shown encodings. |  |  | Beamforming | Beamforming & Adaptation
1190 | Fischer, Matthew | 7.3.2.47.6 | 49 |  | E | N | 49 |  | Transmit Beamforming Capability | 7.3.2.47.6 | E | [5 empty] | clumsy wording | Change every instance of "those" on page 49 to "these" |  |  | Beamforming | Beamforming & Adaptation
1191 | Fischer, Matthew | 7.3.2.47.6 | 49 | 1 | T | Y | 49 | 1 | Transmit Beamforming Capability | 7.3.2.47.6 | T |  | D | Solomon |  |  | In first main row, zeros are misleading | replace "001" with "xx1", replace "010" with "x1x", replace "100" wih "1xx" |  |  | Beamforming | Beamforming & Adaptation
1192 | Fischer, Matthew | 7.3.2.47.6 | 49 | 1 | T | Y | 49 | 1 | Transmit Beamforming Capability | 7.3.2.47.6 | T |  | D | Solomon |  |  | In second main row, zeros are misleading | replace "001" with "xx1", replace "010" with "x1x", replace "100" wih "1xx" |  |  | Beamforming | Beamforming & Adaptation
1193 | Fischer, Matthew | 7.3.2.47.6 | 49 | 1 | T | Y | 49 | 1 | Transmit Beamforming Capability | 7.3.2.47.6 | T |  | D | Solomon |  |  | In thrd main row, zeros are misleading | replace "001" with "xx1", replace "010" with "x1x", replace "100" wih "1xx" |  |  | Beamforming | Beamforming & Adaptation
1194 | Fischer, Matthew | 7.3.2.47.7 | 51 | 1 | E | Y | 51 | 1 | Antenna Selection Capability | 7.3.2.47.7 | E | [5 empty] | Consistantly use one of "Antenna Selection" or "AS" | Consistently use one of "Antenna Selection" or "AS" |  |  | Antenna Selection | Beamforming & Adaptation
1195 | Fischer, Matthew | 7.3.2.47.8 | 53 |  | T | Y | 53 |  | Additional HT Information Elements | 7.3.2.48 | T | [5 empty] | additional HT information element -- the mixed mode description is incorrect - the description should read that there ARE SOME non-HT STA associated! | Change "no Non-HT STA" to "some non-HT STA" |  |  | HT Elements | Frame Formats | 2006-05-18 10:35
1196 | Fischer, Matthew | 7.3.2.47.8 | 53 |  | T | Y | 53 |  | Additional HT Information Elements | 7.3.2.48 | DT | [5 empty] | MIXED mode setting in additional HT information element - make specific language to allow the following: AP shall set mixed operating mode when legacy is associated, and MAY set mixed mode otherwise - and STA SHALL use protection when MIXED mode is indicated, and MAY use protection when MIXED mode is not indicated | Actually, the proposed language, "AP shall set mixed operating mode when legacy is associated, and MAY set mixed mode otherwise - and STA SHALL use protection when MIXED mode is indicated, and MAY use protection when MIXED mode is not indicated," being behavioral, needs to appear somewhere in clause 11. |  |  | HT Elements | Frame Formats | 2006-05-18 10:35
1197 | Fischer, Matthew | 7.3.2.47.8 | 53 |  | T | Y | 53 |  | Additional HT Information Elements | 7.3.2.48 | T | [5 empty] | For the "operating mode" case "01" in the additional HT information element -- for this case, the language should read: "either or both of the control and extension channels" | Change the description of the bit combination 01 of the operating mode from "both the control and extension channels" to read: "either or both of the control and extension channels" |  |  | HT Elements | Frame Formats | 2006-05-18 10:35
1198 | Fischer, Matthew | 7.3.2.47.8 | 51 | 6 | T | Y | 51 | 6 | Additional HT Information Elements | 7.3.2.48 | T | [5 empty] | clumsy wording | Change "not fixed to allow extension" to "not fixed, so as to allow extension" |  |  | HT Elements | Frame Formats | 2006-05-18 10:35
1199 | Fischer, Matthew | 7.3.2.47.8 | 52 | 3 | T | Y | 52 | 3 | Additional HT Information Elements | 7.3.2.48 | T | [5 empty] | There is a TBD | Replace the TBD with an element ID from ANA |  |  | HT Elements | Frame Formats | 2006-05-18 10:35
1200 | Fischer, Matthew | 7.3.2.47.8 | 52 | 5 | T | Y | 52 | 5 | Additional HT Information Elements | 7.3.2.48 | T | [5 empty] | In the first row of the table, the text "all broadcast and nonaggregated control frames are sent so that they can be received…" appears - this text describes behavior which should appear in a behavioral clause of the draft/amendment - such as 11. | Move the cited text to an appropriate clause, such as 11, and add "shall" to the statement with an appropriate qualifier. |  |  | HT Elements | Frame Formats | 2006-05-18 10:35
1201 | Fischer, Matthew | 7.3.2.47.8 | 53 |  | T | Y | 53 |  | Additional HT Information Elements | 7.3.2.48 | T | [5 empty] | In the first row of the table on this page, the text in the "use" column describes behavior which should appear in a behavioral clause of the draft/amendment - such as 11. | Move the cited text to an appropriate clause, such as 11, and add "shall" to the statement with an appropriate qualifier. |  |  | HT Elements | Frame Formats | 2006-05-18 10:35
1202 | Fischer, Matthew | 7.3.2.47.8 | 53 |  | E | N | 53 |  | Additional HT Information Elements | 7.3.2.48 | E | [5 empty] | missing verb | change "devices associated" to "devices are associated" |  |  | HT Elements | Frame Format
1203 | Fischer, Matthew | 7.3.2.47.8 | 53 |  | E | N | 53 |  | Additional HT Information Elements | 7.3.2.48 | E | [5 empty] | missing hyphen | add a hypehn between "data" and "oriented" |  |  | HT Elements | Frame Format
1204 | Fischer, Matthew | 7.3.2.48 | 52 | 5 | T | Y | 52 | 5 | Additional HT Information Elements | 7.3.2.48 | T | [5 empty] | Value "10" should be reserved | Value "10" should be reserved |  |  | HT Elements | Frame Formats | 2006-05-18 10:35
1205 | Fischer, Matthew | 7.3.2.48 | 53 |  | T | Y | 53 |  | Additional HT Information Elements | 7.3.2.48 | T | [5 empty] | In Operating Mode, For mixed case, there seems to be an extra "no" | "=Mixed: no non-HT STA" --> "=Mixed: non-HT STA" |  |  | HT Elements | Frame Formats | 2006-05-18 10:35
1206 | Fischer, Matthew | 7.3.2.48 | 54 |  | E | Y | 54 |  | Additional HT Information Elements | 7.3.2.48 | E | [5 empty] | in Service Interval Granularity row, use cloumn, "us" is shown | Either deleye "in us" or change to "in ms" |  |  | HT Elements | Frame Format
1207 | Fischer, Matthew | 7.3.2.48 | 54 |  | E | Y | 54 |  | Additional HT Information Elements | 7.3.2.48 | E | [5 empty] | PCO Active row, Use Column has strange grammar in "Non PCO STA regards the BSS as 40/20 MHz BSS and may associate with the BSS as in normal." | start sentence with "A". Delete "in" near end of sentence |  |  | HT Elements | Frame Format
1208 | Fischer, Matthew | 7.3.2.48 | 55 |  | T | Y | 55 |  | Additional HT Information Elements | 7.3.2.48 | DT | [5 empty] | Non-GF Devices Present row, Use colum, is it "should" recommended or "shall" recquired? | clarify |  |  | HT Elements | Frame Formats | 2006-05-18 10:35
1209 | Fischer, Matthew | 7.4.7.1 |  |  | T | Y | 58 | 7 | Recommended Transmission Channel Width Management Action Frame | 7.4.7.1 | T |  | A |  |  |  | I think that there is potential confusion here - the text is not very clear in making a distinction between the bits of the additional HT information element and this MA frame - that is, the element seems to be setting the overriding channel width for the BSS, while this MA is setting the channel width for a STA, yet text here seems to imply an equivalence, at least from the AP point of view. Furthermore, the name of this element "recommended" leaves the reader without a clear meaning. Is this MA explicitly indicating a restriction or not? | Strike the word "recommended" from the name of this element. Make it clear in the text, that this is not a recommendation, but a command. Make a clear distinction between the STA requirement and the BSS requirement in the text here and in the text back in the additional HT information element. Modify the wording of the text herein, to indicate that the channel width being referred to is the width of subsequent transmissions with an RA which matches the TA of the originator of this MA Frame. | Countered: Strike the word "recommended" from the name of this management action frame. Review of the other sections where the word "recommended transmission channel width" is used. |  | Coexistence | Coexistence | 2006-05-18 07:30
1210 | Fischer, Matthew | 7.4.7.1 |  |  | T | Y | 58 | 4 | Recommended Transmission Channel Width Management Action Frame | 7.4.7.1 | T |  | T | Frame Format |  |  | Channel width information field has not been defined elsewhere - this is normally done for action frames - for example, it is necessary to somewhere (7.3.1.x), specify the size of this field. | Define the Channel Width field as a new subclause within 7.3.1 (i.e. as 7.3.1.x) | Transferred: see CID3789 |  | Coexistence | Frame Format | 2006-05-18 16:12
1211 | Fischer, Matthew | 7.4.7.10 |  |  |  | Y | 76 |  |  | 7.4.7.10 | T |  | D |  |  |  | All of the information fields in this MA frame need to have definitions within 7.3.1 | Move the definitions of all information fields of this MA Frame as new subclauses beneath 7.3.1 and provide definitions for those fields that lack one | Defer - Suggest to make a PSMP element and define in 7.3.1. Defer - U |  |  | PSMP | 2006-05-17 14:34
1212 | Fischer, Matthew | 7.4.7.10 |  |  |  | Y | 76 |  |  | 7.4.7.10 | T |  | T |  |  |  | There is a TBD | Replace the TBD with a category ID from ANA | Transferred to Frame Format group to be consistent with resolution to CID 7816. Defer - U |  |  | Frame Format | 2006-05-17 14:34
1213 | Fischer, Matthew | 7.4.7.10 |  |  |  | Y | 76 |  |  | 7.4.7.10 | DT |  | D |  |  |  | DA of PSMP frame should be allowed to be other than BCAST - MCAST should also be allowed. Use of MCAST would allow a STA to avoid having to parse the remainder of the frame to look for its address in the STA INFO. | Change text to allow DA to be either BCAST or MCAST. | Defer - Need more information and possible submission. Defer - U |  |  | PSMP | 2006-05-17 14:34
1214 | Fischer, Matthew | 7.4.7.10 | 77 | 1 |  | Y | 77 | 1 |  | 7.4.7.10 | ST |  | C |  |  |  | Is "PSMP exchange" defined anywhere? | Provide a definition for PSMP exchange. | Counter - Change occurance of PSMP Exchange to PSMP Sequence. Edit section 9.12 to be aligned with the terminology used in the rest of the text (PSMP period). Add a definition of PSMP Sequence in the definitions section (3): "A sequence of frames where the first frame is a PSMP frame which is followed by Down Link transmissions and then by uplink transmissions. The schedule of the Downlink and Uplink transmissions is indicated in the PSMP frame" - U |  |  | PSMP | 2006-05-17 14:34
1215 | Fischer, Matthew | 7.4.7.10 | 76 |  |  | Y | 76 |  |  | 7.4.7.10 | ST |  | C |  |  |  | It is noted that the PSMP frame transmission is somehow related to a "Service period" - how clearly defined is this relationship? | Define the relationship between a service period and a set of PSMP and sub-PSMP frames. | C - Modify the text in line 18,19 to "When set to 0 it indicates that there is no PSMP following the current PSMP sequence. - U |  |  | PSMP | 2006-05-17 14:34
1216 | Fischer, Matthew | 7.4.7.10 | 77 |  |  | Y | 77 |  |  | 7.4.7.10 | T |  | C |  |  |  | clumsy wording | Replace the following text: "NOTE—The STA does not expect transmissions directed to this STA PPDU which start after the DLT Duration expiration. The STA completes receiving any PPDU directed to this STA which starts before the end of the DLT. If no frames directed toward a STA begin within DLT Duration from the DLT start offset time for that STA, then the STA assumes that no frame directed toward it is forthcoming during this DLT." with this text: "NOTE—A STA does not expect transmissions directed to itself to start after the DLT Duration expiration. A STA completes receiving any PPDU directed to itself which starts before the end of a DLT for that STA. If no frames directed toward a STA begin within DLT Duration from the DLT start offset time for that STA, then the STA assumes that no frame directed toward it is forthcoming during this DLT." | Counter : Add the following text - "NOTE—A STA does not expect transmissions directed to itself to start after the DLT Duration expiration. A STA completes receiving any PPDU directed to itself which starts before the end of a DLT for that STA. If no frames that are directed toward a STA begin within DLT Duration from the DLT start offset time for that STA, then the STA assumes that no frame directed toward it is forthcoming during this DLT." - U |  |  | PSMP | 2006-05-17 14:34
1217 | Fischer, Matthew | 7.4.7.10 | 77 | 28 |  | Y | 77 | 28 |  | 7.4.7.10 | DT |  | D |  |  |  | wrong word choice | Change "can" to "should" | Defer: The text is in line with the fact that the TSID field is a "recommendation". Not sure if the field is required at all. - U |  |  | PSMP | 2006-05-17 14:34
1218 | Fischer, Matthew | 7.4.7.10 | 77 | 29 |  | Y | 77 | 29 |  | 7.4.7.10 | T |  | A |  |  |  | wrong word choice | Change "in the ULT resources" to "during the ULT assigned to that STA." | Accept - Change as suggested. - U |  |  | PSMP | 2006-05-17 14:34
1219 | Fischer, Matthew | 7.4.7.10 | 77 | 30 |  | Y | 77 | 30 |  | 7.4.7.10 | T |  | C |  |  |  | wrong word choice | Change "If one more bits are set, the AP is recommending that the STA use the ULT for the indicated TSIDs" to "If more than one bit is set, the AP is recommending that the STA should use the ULT for any, some or all of the indicated TSIDs." | Counter - Use resolution for CID 657 - U |  | Duplicate | PSMP | 2006-05-17 14:34
1220 | Fischer, Matthew | 7.4.7.10 | 77 | 32 |  | Y | 77 | 32 |  | 7.4.7.10 | T |  | R |  |  |  | clumsy wording | Combine the note on line 34 with the previous sentence -- e.g. begin the sentence on line 32 as follows: "All frames (including control frames)" | Reject - Take resolution for CID 6911 |  |  | PSMP | 2006-05-17 14:34
1221 | Fischer, Matthew | 7.4.7.10 | 77 | 35 |  | Y | 77 | 35 |  | 7.4.7.10 | T |  | D |  |  |  | clumsy wording | Change "to a specific value 0" to "to the value 0" | Defer - Take resolution from CID's 7593, 3591 - U |  |  | PSMP | 2006-05-17 14:34
1222 | Fischer, Matthew | 7.4.7.10 | 77 | 36 |  | Y | 77 | 36 |  | 7.4.7.10 | T |  | D |  |  |  | Which bits of the LSBs of the MCAST Address will appear in which positions of the fields ULT Start offset and ULT duration? | Define the exact bits of the LSBs of the MCAST Address and the exact locations within ULT start offset and ULT duration where these bits will appear. | Defer - Take resolution from CID's 7593, 3591 - U |  |  | PSMP | 2006-05-17 14:34
1223 | Fischer, Matthew | 7.4.7.10 | 77 | 28 | E | N | 77 | 28 | PSMP | 7.4.7.10 | E | [5 empty] | move the paragraph describing the TSID set field from where it is to be right under figure n30 - it is always nice to have placement of the descriptions of the fields in the diagram match the order of the fields in the diagram | move the paragraph describing the TSID set field from where it is to be right under figure n30 - it is always nice to have placement of the descriptions of the fields in the diagram match the order of the fields in the diagram - and change the word "can" |  |  | PSMP | PSMP
1224 | Fischer, Matthew | 7.4.7.10 | 76 | 19 | E | Y | 76 | 19 | PSMP | 7.4.7.10 | E | [5 empty] | Grammar | "the last in current the service period." --> "the last in the current service period." |  |  | PSMP | PSMP
1225 | Fischer, Matthew | 7.4.7.10 | 77 | 12 |  | Y | 77 | 12 |  | 7.4.7.10 | T |  | A |  |  |  | "DLT Duration" is probably incorrect in this sentence | "DLT Duration" --> "DLT Start Offset" | Accept - U Make changes as suggested. |  |  | PSMP | 2006-05-17 14:34
1226 | Fischer, Matthew | 7.4.7.10 | 77 | 14-15 |  | Y | 77 | 14 |  | 7.4.7.10 | T |  | A |  |  |  | Discussion of ULT seems very strange at the end of the sentence? | Was this really supposed to be about DLT Duration? | Accept - U Use resolution from CID 6847 |  | Duplicate | PSMP | 2006-05-17 14:34
1227 | Fischer, Matthew | 7.4.7.10 | 77 | 20 |  | Y | 77 | 20 |  | 7.4.7.10 | DT |  | D |  |  |  | Are all DLT supposed to finish before any ULT begin? This seems inefficient per STA in that the radio chain would need to be turned on and off twice | Isn't it more efficient to have DLT and ULT for a given station be adjacent? | Defer - Need additional information - U |  |  | PSMP | 2006-05-17 14:34
1228 | Fischer, Matthew | 7.4.7.10 | 77 | 25 |  | Y | 77 | 25 |  | 7.4.7.10 | T |  | R |  |  |  | DLT Duration hould be irrelevant to the ULT Duration, so why is it included in the middle of this sentence? | Delete "but a DLT is scheduled for that STA," | Reject - The text addresses the scenario and the setting of the ULT duration field where there is no ULT but there is a DLT - U |  |  | PSMP | 2006-05-17 14:34
1229 | Fischer, Matthew | 7.4.7.10 | 77 | 30 |  | Y | 77 | 30 |  | 7.4.7.10 | T |  | C |  |  |  | Grammar/Unclear | Clarify "If one more bits are set," is it "If more than one bits are set,the AP is recommending that the STA use the ULT for the MULTIPLE indicated TSIDs | Counter - Use resolution for CID 657 - U |  | Duplicate | PSMP | 2006-05-17 14:34
1230 | Fischer, Matthew | 7.4.7.2 | 58 | 13 | T | Y | 58 | 13 | MIMO Power Save Management Action Frame | 7.4.7.2 | T |  | R |  |  |  | There is a TBD | Replace the TBD with an element ID from ANA | Reject - U - ANA TBD will be resolved as part of the process |  | Power Management | MAC
1231 | Fischer, Matthew | 7.4.7.2 |  |  | T | Y | 58 |  | MIMO Power Save Management Action Frame | 7.4.7.2 | ST |  | T |  |  |  | Enable/Disable and Mode fields need to be defined. | Define the Enable/Disable and Mode fields as new subclauses, 7.3.1.x and 7.3.1.y -- it might also be handy to combine these into one field of 8 bits instead, and some name which has a bit more specificity could be helpful. | Transfer to Frame Format adhoc - U - |  | Power Management | Frame Format
1232 | Fischer, Matthew | 7.4.7.3 |  |  | T | Y | 59 |  | PCO Phase Request Management Action Frame | 7.4.7.3 | T |  | D | Adachi, Tomoko |  |  | PCO Phase field needs to be defined | Define the PCO Phase field as a new subclause within 7.3.1 (i.e. as 7.3.1.x) | Deferred: with a request for further submission |  | PCO | Coexistence | 2006-05-18 07:30
1233 | Fischer, Matthew | 7.4.7.3 |  |  | T | Y | 59 | 11 | PCO Phase Request Management Action Frame | 7.4.7.3 | T |  | R |  |  |  | Move behavior to an appropriate subclause. | Move the behavior description out of clause 7 to say, clause 11. | Rejected: CID2235 |  | PCO | Coexistence | 2006-05-18 07:30
1234 | Fischer, Matthew | 7.4.7.3 |  |  | T | Y | 59 | 10 | PCO Phase Request Management Action Frame | 7.4.7.3 | T |  | A |  |  |  | If it can change with Action Frame and Beacon, which has precedence if they conflict? Or do we really need both methods? | Clarify | Accepted: the receiver should follow the latest information that is received whether from the beacon or from the PCO phase request management action frame |  | PCO | Coexistence | 2006-05-18 07:30
1235 | Fischer, Matthew | 7.4.7.4 | 60 |  | T | Y | 60 |  | MIMO Channel Measurement frame | 7.4.7.4 | T |  | T |  |  |  | All of the information fields in this MA frame need to have definitions within 7.3.1 | Move the definitions of all information fields of this MA Frame as new subclauses beneath 7.3.1 and provide definitions for those fields that lack one | Transfer to Frame Format ad hoc |  | Beamforming | Frame Format | 2006-05-17 16:58
1236 | Fischer, Matthew | 7.4.7.5 |  |  | T | Y | 62 |  | Reciprocity Correction frame | 7.4.7.5 | T |  | T |  |  |  | All of the information fields in this MA frame need to have definitions within 7.3.1 | Move the definitions of all information fields of this MA Frame as new subclauses beneath 7.3.1 and provide definitions for those fields that lack one | Transfer to Frame Format ad hoc |  | Beamforming | Frame Format | 2006-05-17 16:58
1237 | Fischer, Matthew | 7.4.7.5 |  |  | T | Y | 62 |  | Reciprocity Correction frame | 7.4.7.5 | T |  | R |  |  |  | There is a TBD | Replace the TBD with a category ID from ANA | Rejected on the grounds that TBD is supplied by ANA |  | Beamforming | Beamforming & Adaptation
1238 | Fischer, Matthew | 7.4.7.6 |  |  | T | Y | 63 |  | MIMO CSI Matrices frame | 7.4.7.6 | T |  | T |  |  |  | All of the information fields in this MA frame need to have definitions within 7.3.1 | Move the definitions of all information fields of this MA Frame as new subclauses beneath 7.3.1 and provide definitions for those fields that lack one | Transfer to Frame Format ad hoc |  | Beamforming | Frame Format | 2006-05-17 16:58
1239 | Fischer, Matthew | 7.4.7.6 |  |  | T | Y | 63 |  | MIMO CSI Matrices frame | 7.4.7.6 | T |  | R |  |  |  | There is a TBD | Replace the TBD with a category ID from ANA | Rejected on the grounds that TBD will be supplied by ANA |  | Beamforming | Beamforming & Adaptation
1240 | Fischer, Matthew | 7.4.7.7 |  |  | T | Y | 68 |  | MIMO Uncompressed Steering Matrices frame | 7.4.7.7 | T | 1235 | T |  |  |  | All of the information fields in this MA frame need to have definitions within 7.3.1 | Move the definitions of all information fields of this MA Frame as new subclauses beneath 7.3.1 and provide definitions for those fields that lack one | See previous comment |  | Duplicate | Duplicate | 2006-05-18 07:31
1241 | Fischer, Matthew | 7.4.7.7 |  |  | T | Y | 68 |  | MIMO Uncompressed Steering Matrices frame | 7.4.7.7 | T |  | R |  |  |  | There is a TBD | Replace the TBD with a category ID from ANA | Rejected on the gounds that TBD is supplied by ANA |  | Beamforming | Beamforming & Adaptation
1242 | Fischer, Matthew | 7.4.7.8 |  |  | T | Y | 72 |  | Compressed Steering Matrices Feedback frame | 7.4.7.8 | T |  | T |  |  |  | All of the information fields in this MA frame need to have definitions within 7.3.1 | Move the definitions of all information fields of this MA Frame as new subclauses beneath 7.3.1 and provide definitions for those fields that lack one | Transfer to Frame Format ad hoc |  | Beamforming | Frame Format | 2006-05-17 16:58
1243 | Fischer, Matthew | 7.4.7.8 |  |  | T | Y | 72 |  | Compressed Steering Matrices Feedback frame | 7.4.7.8 | T |  | R |  |  |  | There is a TBD | Replace the TBD with a category ID from ANA | Rejected to the gounds that TBD is supplied by ANA |  | Beamforming | Beamforming & Adaptation
1244 | Fischer, Matthew | 7.4.7.9 |  |  | T | Y | 75 |  | Antenna Selection Indices Feedback Frame | 7.4.7.9 | T |  | T |  |  |  | All of the information fields in this MA frame need to have definitions within 7.3.1 | Move the definitions of all information fields of this MA Frame as new subclauses beneath 7.3.1 and provide definitions for those fields that lack one | Transfer to Frame Format ad hoc |  | Antenna Selection | Frame Format | 2006-05-17 16:58
1245 | Fischer, Matthew | 7.4.7.9 |  |  | T | Y | 75 |  | Antenna Selection Indices Feedback Frame | 7.4.7.9 | T | 10173 | A |  |  |  | There is a TBD | Replace the TBD with a category ID from ANA |  |  | Duplicate | Duplicate | 2006-05-18 07:31
1246 | Fischer, Matthew | 7.4A.2 | 80 | 31 | T | Y | 80 | 31 | A-MPDU Contents | 7.4A.2 | T | [5 empty] | In the table, the first row, there is a paranthetical statement that says "See blockack explanation" - but the reference seems to point nowhere. Furthermore, this comment indicates that the block ack frame may be a non-aggregate - how can it be a non-aggregate, if it is part of an A-MPDU aggregate? | Please provide a proper reference for the information missing from the comment in the first row of the table and make some sense out of the other part of the comment. |  |  | A-MPDU | Frame Formats | 2006-05-18 10:35
1247 | Fischer, Matthew | 7.4A.2 |  |  | T | Y | 80 |  | A-MPDU Contents | 7.4A.2 | T | [5 empty] | Row 3 of the table - QOSNULL - what is meant by "can be sent out of any block ack agreement"? Same issue with EACH TABLE in this section. | Please provide a coherent explanation of the description field for QOS NULL - I believe that it is supposed to be saying something like: "The QOS NULL frame may be sent as part of an aggregate even when no block ack agreement exists for the frame, in which case, the QOS NULL frame must employ the NOACK ack policy." - apply to all instances in this section. |  |  | A-MPDU | Frame Formats | 2006-05-18 10:35
1248 | Fischer, Matthew | 7.4A.2 |  |  | T | Y | 80 |  | A-MPDU Contents | 7.4A.2 | T | [5 empty] | Row 3 of the table - QOSNULL - too much information in the comment field. Same issue with EACH TABLE in this section. | Strike the sentence "This supports explicit feedback and channel calibration" - apply to all instances in this section. |  |  | A-MPDU | Frame Formats | 2006-05-18 10:35
1249 | Fischer, Matthew | 7.4A.2 |  |  | T | Y | 80 |  | A-MPDU Contents | 7.4A.2 | T | [5 empty] | For each of the tables, it would appear that any frame which uses the No-ack policy should be allowed to appear in the A-MPDU. | Add a table entry to each table which allows no-ack policy frames to be included in any a-mpdu aggregate. |  |  | A-MPDU | Frame Formats | 2006-05-18 10:35
1250 | Fischer, Matthew | 8 |  |  | T | Y | 81 |  | Security | 8 | DT |  | D | Matthew F |  |  | need to enumerate the cases of AP, STA, IBSS regarding A-MPDU sending and encryption and WEP, TKIP vs AES -- that WEP and TKIP are not allowed to be used when the frame exchange is between two HT STA |  | Defer - U |  | Security | MAC
1251 | Fischer, Matthew | 8.8 |  |  | T | Y | 82 |  | Security for HT STA | 8.8 | DT |  | D |  |  |  | Security for HT STA -- the following language is too restrictive and does not match the existing security requirements: "An HT STA shall not use WEP or TKIP based encryption when sending A-MPDU aggregated data to an HT peer." This language should be replaced by something broader, which covers all exchanges between a given pair of HT peers. Keys get negotiated at association, and each negotiated key is intended to be use with a single encryption type (using the same key with more than one encryption type is insecure), and the base standard (802.11-REVma) only supports a single per-path key. So there is already an implicit per-path restriction in the base standard - the language found in this draft is tighter than this, so it needs to be broadened in order to match the existing security reuqirements. | Change the cited sentence to read: "An HT STA shall not use WEP or TKIP based encryption when sending a frame to an HT peer, with the exception that an HT STA may use WEP or TKIP when sending MCAST/BCAST frames for the purpose of allowing legacy devices t | Defer - U - see CID 1250 |  | Security | MAC
1252 | Fischer, Matthew | 9 |  |  | T | Y | 82 |  | MAC sublayer functional description | 9 | ST |  | D |  |  |  | I don't really see a clause describing the rules for STBC operation. | add a clause on STBC behavior for AP and STA | Defer - U - Reject - 8 - 4 |  | MAC Operation | MAC
1253 | Fischer, Matthew | 9 |  |  | T | Y | 82 |  | MAC sublayer functional description | 9 | ST |  | W |  |  |  | Are STBC transmissions permitted if the Dual CTS protection bit is not set? |  | Withdrawn by commentor. |  | MAC Operation | MAC
1254 | Fischer, Matthew | 9 |  |  | T | Y | 82 |  | MAC sublayer functional description | 9 | ST |  | R |  |  |  | How does STBC interact with DLS? The use of Dual CTS protection for this exchange does not work. |  | Reject - U - 9.2.5.4.1 already covers this case. |  | MAC Operation | MAC
1255 | Fischer, Matthew | 9.10.2 |  | 5 | T | Y | 91 | 5 | Setup and modification of the Block Ack parameters | 9.10.2 | T | [5 empty] | clumsy wording | Replace the text: "The Block Ack Policy subfield value set to 1 by the originator is not advisory for an ADDBA setup between HT STAs and the recipient shall set the Block Ack Policy subfield value to 1 in its ADDBA response." with "When the Block Ack Poli |  |  | Block Ack | MAC
1256 | Fischer, Matthew | 9.10.2 | 91 | 34 | T | Y | 91 | 34 | Setup and modification of the Block Ack parameters | 9.10.2 | T | [5 empty] | There is no editing instruction with respect to the base standard. | Add an editing instruction indicating that there are changes to the existing base standard. |  |  | Block Ack | MAC
1257 | Fischer, Matthew | 9.10.6 |  |  | T | Y | 92 |  | Use of Compressed bitmap | 9.10.6 | T | [5 empty] | The use of the word "asserted" is ambiguous. | Provide more clarity by explicitly stating the condition of the bit either by providing the value or by providing the indicated meaning of the desired value. |  |  | Block Ack | MAC
1258 | Fischer, Matthew | 9.10.7 | 92 | 24 | E | N | 92 | 24 | N-Immediate BlockAck extensions | 9.10.7 | E | [5 empty] | Gentlemen - is the draft not long enough already without the inclusion of blank lines? | Delete the two blank lines. |  |  | Block Ack | MAC
1259 | Fischer, Matthew | 9.10.7 | 92 | 30 | E | N | 92 | 30 | N-Immediate BlockAck extensions | 9.10.7 | E | [5 empty] | Plurality | Change PPDU to PPDUs in two instances |  |  | Block Ack | MAC
1260 | Fischer, Matthew | 9.10.7 | 92 | 31 | E | N | 92 | 31 | N-Immediate BlockAck extensions | 9.10.7 | E | [5 empty] | list item - add a bullet | this is a list item - add a bullet |  |  | Block Ack | MAC
1261 | Fischer, Matthew | 9.10.7 | 92 | 32 | E | N | 92 | 32 | N-Immediate BlockAck extensions | 9.10.7 | E | [5 empty] | list item - add a bullet | this is a list item - add a bullet |  |  | Block Ack | MAC
1262 | Fischer, Matthew | 9.10.7 | 93 | 1 | E | N | 93 | 1 | N-Immediate BlockAck extensions | 9.10.7 | E | [5 empty] | list item - add a bullet | this is a list item - add a bullet |  |  | Block Ack | MAC
1263 | Fischer, Matthew | 9.10.7 | 93 | 2 | E | N | 93 | 2 | N-Immediate BlockAck extensions | 9.10.7 | E | [5 empty] | list item - add a bullet | this is a list item - add a bullet |  |  | Block Ack | MAC
1264 | Fischer, Matthew | 9.10.7.1 |  |  | T | Y | 93 |  | BlockAck Extension Architecture | 9.10.7.1 | ST | [5 empty] | There is a statement that the reorder buffer and the scorecard have different states - yet both here and in the subsequent sections, the variable Winstart is used - is this the same Winstart for reorder buffer as for scorecard? This is not clear at all. Please fix. Potentially also affecting 9.10.7.2 through 9.10.7.10 | Clarify wether the variable Winstart is shared between the rx reorder buffer and the scorecard - this might affect several of the sections 9.10.7.x - it is my belief that the Winstart variable is the same between the two, but again, according to an earlie |  |  | Block Ack | MAC
1265 | Fischer, Matthew | 9.10.7.1 | 93 |  | E | Y | 93 |  | BlockAck Extension Architecture | 9.10.7.1 | E | [5 empty] | a few wording changes | Insert "and" between Winstart and Winsize, change "getting" to "receiving" and add "the" in front of "recipient" |  |  | Block Ack | MAC
1266 | Fischer, Matthew | 9.10.7.1 | 93 | 15 | E | Y | 93 | 15 | BlockAck Extension Architecture | 9.10.7.1 | E | [5 empty] | a few wording changes | change "the RX reordering buffer" to "a RX reordering buffer" |  |  | Block Ack | MAC
1267 | Fischer, Matthew | 9.10.7.1 | 93 | 19 | E | Y | 93 | 19 | BlockAck Extension Architecture | 9.10.7.1 | E | [5 empty] | a few wording changes | after the word "operation" add the following: "or a combination of both" |  |  | Block Ack | MAC
1268 | Fischer, Matthew | 9.10.7.1 | 93 | 22 | E | Y | 93 | 22 | BlockAck Extension Architecture | 9.10.7.1 | E | [5 empty] | a few wording changes | change the first occurrence of "partial state" to "acknowledgement bitmap" |  |  | Block Ack | MAC
1269 | Fischer, Matthew | 9.10.7.2 |  |  | T | Y | 93 |  | Rx reordering buffer control | 9.10.7.2 | ST | [5 empty] | This and some subsequent sections all need some rewrites to clarify a few problems. 1. There is a statement that the reorder buffer and the scorecard have different states - this might be close to true - one sends a frame up but holds the ACK status in place, so if the presence of the frame in the re-order buffer can be represented as a state, it is not equivalent to the ACK bits state, but the state transitions all occur for the same reasons, and those reasons are not synchronized. One part mentions BAR receipt and the other mentions MPDU with SN past the window - both should mention both events as causing state changes 2. there needs to be a discussion about which frames are old and what to do in each case (reorder buffer and scorecard) - define OLD for both BAR SN and MPDU SN and define behavior in each case - define NEW for both BAR and MPDU and define behavior on receipt in each case (reorder buffer and scorecard) | Add window movement in case of MPDU SN > Winend. Add window movement in case of BAR receipt. Affects 9.10.7.2, 9.10.7.3, 9.10.7.4, 9.10.7.5, 9.10.7.6 |  |  | Block Ack | MAC
1270 | Fischer, Matthew | 9.10.7.2 | 94 | 2 | E | Y | 94 | 2 | Rx reordering buffer control | 9.10.7.2 | E | [5 empty] | a few wording changes | add a comma after MPDU |  |  | Block Ack | MAC
1271 | Fischer, Matthew | 9.10.7.2 | 94 | 7 | T | Y | 94 | 7 | Rx reordering buffer control | 9.10.7.2 | T | [5 empty] | incomplete MSDU does not compute | strike the words "an incomplete MSDU in the buffer or", since fragmentation is not allowed with extended block ack |  |  | Block Ack | MAC
1272 | Fischer, Matthew | 9.10.7.2 | 94 |  | T | Y | 94 |  | Rx reordering buffer control | 9.10.7.2 | DT | [5 empty] | behavior in case of reception of frame with SN ]> Winend is not well specified | x - move the window forward if the received SN is within half the total sequence space (i.e 2^11) of WinStart. - discard the packet (duplicate) if it was in the prior WinSize - send a delba if it is beyond half the total sequence space of WinStart but not |  |  | Block Ack | MAC
1273 | Fischer, Matthew | 9.10.7.3 |  |  | T | Y | 94 |  | Scoreboard context control in full state | 9.10.7.3 | ST | [5 empty] | This and some subsequent sections all need some rewrites to clarify a few problems. 1. There is a statement that the reorder buffer and the scorecard have different states - this might be close to true - one sends a frame up but holds the ACK status in place, so if the presence of the frame in the re-order buffer can be represented as a state, it is not equivalent to the ACK bits state, but the state transitions all occur for the same reasons, and those reasons are not synchronized. One part mentions BAR receipt and the other mentions MPDU with SN past the window - both should mention both events as causing state changes 2. there needs to be a discussion about which frames are old and what to do in each case (reorder buffer and scorecard) - define OLD for both BAR SN and MPDU SN and define behavior in each case - define NEW for both BAR and MPDU and define behavior on receipt in each case (reorder buffer and scorecard) | Add window movement in case of MPDU SN > Winend. Add window movement in case of BAR receipt. Affects 9.10.7.2, 9.10.7.3, 9.10.7.4, 9.10.7.5, 9.10.7.6 |  |  | Block Ack | MAC
1274 | Fischer, Matthew | 9.10.7.3 | 94 | 19 | T | Y | 94 | 19 | Scoreboard context control in full state | 9.10.7.3 | T | [5 empty] | comparisons should not be circular - should define above and below | Use previous (existing within the base standard) block ack definitions for above and below for comparison operations to avoid problems when SN wraps - use half of space 2^11 to define what is above and what is below |  |  | Block Ack | MAC
1275 | Fischer, Matthew | 9.10.7.3 | 94 |  | T | Y | 94 |  | Scoreboard context control in full state | 9.10.7.3 | T | [5 empty] | need to define behavior in the case of BlockAckReq reception | Force Winstart move when BAR is received |  |  | Block Ack | MAC
1276 | Fischer, Matthew | 9.10.7.4 |  |  | T | Y | 94 |  | Scoreboard context control in partial state | 9.10.7.4 | T | [5 empty] | State transitions need to mention both cases of BAR receipt and MPDU SN > winend | Add window movement in case of MPDU SN > Winend. Add window movement in case of BAR receipt. Affects 9.10.7.2, 9.10.7.3, 9.10.7.4, 9.10.7.5, 9.10.7.6 |  |  | Block Ack | MAC
1277 | Fischer, Matthew | 9.10.7.4 | 94 |  | T | Y | 94 |  | Scoreboard context control in partial state | 9.10.7.4 | T | [5 empty] | comparisons should not be circular - should define above and below | Use previous (existing within the base standard) block ack definitions for above and below for comparison operations to avoid problems when SN wraps - use half of space 2^11 to define what is above and what is below |  |  | Block Ack | MAC
1278 | Fischer, Matthew | 9.10.7.4 | 94 |  | T | Y | 94 |  | Scoreboard context control in partial state | 9.10.7.4 | T | [5 empty] | need to define behavior in the case of BlockAckReq reception | Force Winstart move when BAR is received |  |  | Block Ack | MAC
1279 | Fischer, Matthew | 9.10.7.5 |  |  | T | Y | 95 |  | Scoreboard context control of BlockAck | 9.10.7.5 | T | [5 empty] | State transitions need to mention both cases of BAR receipt and MPDU SN > winend | Add window movement in case of MPDU SN > Winend. Add window movement in case of BAR receipt. Affects 9.10.7.2, 9.10.7.3, 9.10.7.4, 9.10.7.5, 9.10.7.6 |  |  | Block Ack | MAC
1280 | Fischer, Matthew | 9.10.7.6 |  |  | T | Y | 95 |  | Scoreboard context control of BlockAckReq | 9.10.7.6 | T | [5 empty] | State transitions need to mention both cases of BAR receipt and MPDU SN > winend | Add window movement in case of MPDU SN > Winend. Add window movement in case of BAR receipt. Affects 9.10.7.2, 9.10.7.3, 9.10.7.4, 9.10.7.5, 9.10.7.6 |  |  | Block Ack | MAC
1281 | Fischer, Matthew | 9.10.7.6 |  |  | T | Y | 95 |  | Scoreboard context control of BlockAckReq | 9.10.7.6 | T | [5 empty] | might talk about what "lower" means | Use previous (existing within the base standard) block ack definitions for above and below for comparison operations to avoid problems when SN wraps - use half of space 2^11 to define what is above and what is below |  |  | Block Ack | MAC
1282 | Fischer, Matthew | 9.10.7.6 |  |  | T | Y | 95 |  | Scoreboard context control of BlockAckReq | 9.10.7.6 | T | [5 empty] | comparisons should not be circular - should define above and below | Use previous (existing within the base standard) block ack definitions for above and below for comparison operations to avoid problems when SN wraps - use half of space 2^11 to define what is above and what is below |  |  | Block Ack | MAC
1283 | Fischer, Matthew | 9.10.7.7 |  |  | E | N | 95 |  | Originator's behavior | 9.10.7.7 | E | [5 empty] | use recongnized terminology | Change "makes it through" to "done the deed", or maybe, to satisfy the more conservative crowd, "is successfully received." |  |  | Block Ack | MAC
1284 | Fischer, Matthew | 9.10.7.7 | 95 | 23 | T | Y | 95 | 23 | Originator's behavior | 9.10.7.7 | T | [5 empty] | should add a reference | add a reference to the cited line which points to the delayed block ack section |  |  | Block Ack | MAC
1285 | Fischer, Matthew | 9.10.7.7 | 95 | 26 | T | Y | 95 | 26 | Originator's behavior | 9.10.7.7 | T | [5 empty] | Is it not possible to avoid sending BAR altogether, by sending a frame past the window which also forces the window to move? This case should be accounted for in the language of this section - specifically, remove the word "only" and note that a BAR is never needed. | Rewrite to reflect that a BAR need never be sent - an MSDU past the window will also force a window move at the receiver side. |  |  | Block Ack | MAC
1286 | Fischer, Matthew | 9.10.7.7 |  |  | T | Y | 95 |  | Originator's behavior | 9.10.7.7 | T | [5 empty] | ambiguous terminology | the term "aggregate" is too broad - instances of "aggregate" within this section should all be changed to "A-MPDU aggregate" |  |  | Block Ack | MAC
1287 | Fischer, Matthew | 9.10.7.8 | 95 |  | T | Y | 95 |  | Maintaining the BlockAck state at the originator | 9.10.7.8 | ST | [5 empty] | Illegal reference - cite the actual section | Find the relevant clauses within what was the 802.11e amendment and cite them here instead of saying "802.11e" |  |  | Block Ack | MAC
1288 | Fischer, Matthew | 9.10.7.8 | 95 | 33 | T | Y | 95 | 33 | Maintaining the BlockAck state at the originator | 9.10.7.8 | T | [5 empty] | Is this necessary? I would be surprised if it can be shown that the existing specification does not already require similar behavior. | Delete the this entire subclause (9.10.7.8) |  |  | Block Ack | MAC
1289 | Fischer, Matthew | 9.10.7.8 | 96 |  | T | Y | 96 |  | Maintaining the BlockAck state at the originator | 9.10.7.8 | T | [5 empty] | Can this be loosened up a bit? I'm not sure how to specify it, but it could very well be possible that an RA/TA pair has a couple of flows, at least one of which is not BA-driven, in which case, it would seem reasonable to allow some non-BA frame exchanges to appear at the end of the TXOP after the successful solicitation of the BA for some BA-MPDUs. Imagine also a QOSNULL with an MA. Wouldn't want to require a whole new TXOP just to send it. |  |  |  | Block Ack | MAC
1290 | Fischer, Matthew | 9.10.8 | 96 |  | T | Y | 96 |  | N-Delayed BlockAck extensions | 9.10.8 | ST | [5 empty] | Illegal reference - cite the actual section | Find the relevant clauses within what was the 802.11e amendment and cite them here instead of saying "802.11e" |  |  | Block Ack | MAC
1291 | Fischer, Matthew | 9.10.8.2 | 96 |  | T | Y | 96 |  | Operation of N-Delayed BlockAck | 9.10.8.2 | T | [5 empty] | use recognized terminology | change occurrences of "flag" to "bit" |  |  | Block Ack | MAC
1292 | Fischer, Matthew | 9.12 | 98 | 8 | T | Y | 98 | 8 | Frame exchange sequences | 9.12 | T | [5 empty] | attributes not properly expressed | attributes are supposed to appear after the frame type and start with a "+" - this line includes {frag ACK} and last ACK, which should be given as ACK+frag and ACK+last |  |  | MAC Operation | MAC
1293 | Fischer, Matthew | 9.12 | 98 | 7 | T | Y | 98 | 7 | Frame exchange sequences | 9.12 | T | [5 empty] | missing exchange - is CTS+PIFS - Mgmt+bcast not allowed? | allow PIFS after CTS preceding BCAST frame |  |  | MAC Operation | MAC
1294 | Fischer, Matthew | 9.12 | 98 | 14 | T | Y | 98 | 14 | Frame exchange sequences | 9.12 | T | [5 empty] | is it confusing to use frag as both an attribute and a non-terminal identifier? | find another name for one of the two frags |  |  | MAC Operation | MAC
1295 | Fischer, Matthew | 9.12 | 98 | 17 | T | Y | 98 | 17 | Frame exchange sequences | 9.12 | T | [5 empty] | is it confusing to use last as both an attribute and a non-terminal identifier? | find another name for one of the two lasts |  |  | MAC Operation | MAC
1296 | Fischer, Matthew | 9.12 | 101 | 7 | T | Y | 101 | 7 | Frame exchange sequences | 9.12 | T | [5 empty] | this font produces a "1" and an "l" which are nearly identical - the "1" is slightly shorter in height than the "l" - is it possible, within the confines of the IEEE 802 standards style formatting rules to switch to some font which more clearly differentiates the two characters? | change fonts to allow visual differentiation between "1" and "l" |  |  | MAC Operation | MAC
1297 | Fischer, Matthew | 9.14.1 |  |  | T | Y | 105 | 4 | RIFS Protection | 9.14.1 | T |  | A |  |  |  | vague terminology | replace the sentence "All STAs at the BSS shall protect RIFS sequences when there is at least one non-HT STA associated with this BSS." with "A STA which is associated with a BSS shall protect RIFS sequences when there is at least one non-HT STA associated with that BSS." | Accepted |  | RIFS | Coexistence | 2006-05-18 07:30
1298 | Fischer, Matthew | 9.14.2 |  |  | T | Y | 105 | 8 | Green Field Protection | 9.14.2 | T |  | A |  |  |  | vague terminology | replace the sentence "All STAs in the BSS shall protect Green Field PPDUs when there is at least one non-HT or non-GF STA associated with this BSS." with "A STA which is associated with a BSS shall protect Green Field PPDUs when there is at least one non-HT or non-GF STA associated with that BSS." | Deferred: for later submission and discussion |  | Protection Mechanisms | Coexistence | 2006-05-18 07:30
1299 | Fischer, Matthew | 9.15 |  |  | T | Y | 105 | 14 | L-SIG TXOP Protection | 9.15 | T |  | A |  |  |  | overly broad statement | Replace the statement "A Rate of 6 Mbps shall be used in L-SIG." with "A rate of 6 Mbps shall be used in the L-SIG portion of a mixed mode HT PLCP header." Also - check to see that there is a way for the MAC to pass the 6mbps rate information and length information to the PHY when a MM header is used. | Accepted: see CID868 |  | Protection Mechanisms | Coexistence | 2006-05-18 07:30
1300 | Fischer, Matthew | 9.15 |  |  | T | Y | 105 | 14 | L-SIG TXOP Protection | 9.15 | T |  | A |  |  |  | language needs more precision | Change "The L-SIG field" to "The length subfield of the L-SIG field" - or maybe instead, what is needed is clarification that it is the combination of the length and the rate of the L-SIG field which together "shall indicate a duration of time which…" | Accepted |  | Protection Mechanisms | Coexistence | 2006-05-18 07:30
1301 | Fischer, Matthew | 9.15 |  |  | T | Y | 105 | 19 | L-SIG TXOP Protection | 9.15 | T |  | A |  |  |  | language needs more precision | change "in its BSS" to "associated with its BSS" | Accepted |  | Protection Mechanisms | Coexistence | 2006-05-18 07:30
1302 | Fischer, Matthew | 9.15 |  |  | T | Y | 105 | 26 | L-SIG TXOP Protection | 9.15 | T |  | D | Yuichi |  |  | not sure if "its peer" is precise enough - other language problems | Replace the text on lines 22 through 30 with the following text: "An infrastructure STA may use L-SIG TXOP Protection if the AP with which it is associated sets L-SIG TXOP Protection Full Support to 1, because the AP has already checked that all possible recipients of the STA's transmissions support L-SIG TXOP Protection. A STA should not use L-SIG TXOP Protection for a transmission if the intended recipient does not support it. It is noted that in the case of lack of support for L-SIG TXOP protection at the intended receiver, the use of L-SIG TXOP protection does not provide additional protection beyond not employing L-SIG TXOP protection." | Deferred: for later submission by Yuichi |  | Protection Mechanisms | Coexistence | 2006-05-18 16:12
1303 | Fischer, Matthew | 9.15 |  |  | T | Y | 105 | 31 | L-SIG TXOP Protection | 9.15 | T |  | A |  |  |  | "contain" is not accurate | change "contain" to "express" | Accepted |  | Protection Mechanisms | Coexistence | 2006-05-18 07:30
1304 | Fischer, Matthew | 9.15 |  |  | T | Y | 106 | 1 | L-SIG TXOP Protection | 9.15 | T |  | A |  |  |  | "contain" is not accurate | change "contain" to "express" | Accepted |  | Protection Mechanisms | Coexistence | 2006-05-18 07:30
1305 | Fischer, Matthew | 9.15 | 106 | 3 | E | N | 106 | 3 | L-SIG TXOP Protection | 9.15 | E | [5 empty] | Extra word | remove the word "subsequent" |  |  | Protection Mechanisms | Coexistence
1306 | Fischer, Matthew | 9.15 |  |  | T | Y | 106 | 8 | L-SIG TXOP Protection | 9.15 | T |  | C |  |  |  | Needs a shall |  | Countered: replace "is not" with "shall not be in presence of non-HT STA" |  | Protection Mechanisms | Coexistence | 2006-05-18 07:30
1307 | Fischer, Matthew | 9.15 |  |  | T | Y | 106 | 1 | L-SIG TXOP Protection | 9.15 | T |  | A |  |  |  | Language is not quite accurate - it is the duration, not the field which has the name. | Change the sentence "An L-SIG field that contains a value that does not directly represent the actual duration of the frame is called an L-SIG Duration." to read as follows: "A duration value expressed by the rate and length subfields of an L-SIG field which is not equal to the actual duration of the frame is called an L-SIG Duration." | Accepted |  | Protection Mechanisms | Coexistence | 2006-05-18 07:30
1308 | Fischer, Matthew | 9.15.1 |  |  | T | Y | 106 | 13 | L-SIG TXOP Protection Rules at the Initiator | 9.15.1 | ST |  | A |  |  |  | Is RTS/CTS the only allowed method? | Change wording to make it clear whether RTS/CTS is the only allowed method. | Accepted: see CID6782 |  | Protection Mechanisms | Coexistence | 2006-05-18 07:30
1309 | Fischer, Matthew | 9.15.1 |  |  | T | Y | 106 |  | L-SIG TXOP Protection Rules at the Initiator | 9.15.1 | T | [5 empty] | "contain" is not accurate | change "contain" to "express" throughout the section |  |  | Protection Mechanisms | Coexistence | 2006-05-18 07:30
1310 | Fischer, Matthew | 9.15.1 |  |  | T | Y | 106 | 17 | L-SIG TXOP Protection Rules at the Initiator | 9.15.1 | T | [5 empty] | "accurate prediction" is not accurate enough for "shall". When a shall is employed, the required behavior must be completely specified - the term "accurate" is subjective, and therefore fails to meet this requirement. | Strike the word "accurate" and change the preceding "an" to "a" |  |  | Protection Mechanisms | Coexistence | 2006-05-18 07:30
1311 | Fischer, Matthew | 9.15.1 |  |  | T | Y | 106 | 21 | L-SIG TXOP Protection Rules at the Initiator | 9.15.1 | T | [5 empty] | wrong word choice | change "up" to "which extends" |  |  | Protection Mechanisms | Coexistence | 2006-05-18 07:30
1312 | Fischer, Matthew | 9.15.1 | 106 | 23 | E | N | 106 | 23 | L-SIG TXOP Protection Rules at the Initiator | 9.15.1 | E | [5 empty] | missing word | change "terminate" to "terminate the" |  |  | Protection Mechanisms | Coexistence
1313 | Fischer, Matthew | 9.15.2 |  |  | T | Y | 106 | 27 | L-SIG TXOP Protection Rules at the Responder | 9.15.2 | T | [5 empty] | If the STA has asserted the support bit, then why is it still a MAY condition? Earlier, it was noted that a STA should not initiate L-SIG TXOP if the target does not support it, because it won't help, and here, because of the "may", the STA still cannot guarantee that there will be any L-SIG TXOP, because of MAY!!! | Change "may" to "shall" |  |  | Protection Mechanisms | Coexistence | 2006-05-18 07:30
1314 | Fischer, Matthew | 9.15.2 |  |  | T | Y | 106 | 30 | L-SIG TXOP Protection Rules at the Responder | 9.15.2 | T | [5 empty] | wrong word choice | change "up" to "which extends" |  |  | Protection Mechanisms | Coexistence | 2006-05-18 07:30
1315 | Fischer, Matthew | 9.15.2 |  |  | T | Y | 106 | 30 | L-SIG TXOP Protection Rules at the Responder | 9.15.2 | T | [5 empty] | missing information | at the end of the sentence, add "through the end of the current L-SIG TXOP." |  |  | Protection Mechanisms | Coexistence | 2006-05-18 07:30
1316 | Fischer, Matthew | 9.15.2 |  |  | T | Y | 106 |  | L-SIG TXOP Protection Rules at the Responder | 9.15.2 | T | [5 empty] | "contain" is not accurate | change all forms of "contain" to the equivalent form of "express" throughout the section |  |  | Protection Mechanisms | Coexistence | 2006-05-18 07:30
1317 | Fischer, Matthew | 9.15.3 |  |  | T | Y | 106 |  | L-SIG TXOP Protection Rules at Third Party HT | 9.15.3 | T | [5 empty] | is there a difference between an "HT reciever" and an "HT STA?" Probably not - but please use consistent terminology. | Replace "HT receiver" with "HT STA" |  |  | Protection Mechanisms | Coexistence
1318 | Fischer, Matthew | 9.15.3 |  |  | T | Y | 106 | 35 | L-SIG TXOP Protection Rules at Third Party HT | 9.15.3 | ST | [5 empty] | don't like the term "L-SIG protected PPDU" - there's too much information there - all that is needed is an expression of whether or not the frame includes an L-SIG duration as per the definition earlier - if so (and the MAC DUR field is undecodable), then the rule is followed. Also might want to be more precise on the definition of undecodable - really want to say, is possibly in error as indicated by a bad MAC FCS indication. | Change the text to indicate that the rule is performed on frames that include an L-SIG duration and for which the MAC FCS failed. |  |  | Protection Mechanisms | Coexistence | 2006-05-18 07:30
1319 | Fischer, Matthew | 9.16.1 |  |  | E | N | 107 |  | Generally | 9.16.1 | E | [5 empty] | interesting title | Change "generally" to "overview" |  |  | Protection Mechanisms | Coexistence
1320 | Fischer, Matthew | 9.16.1 |  |  | T | Y | 107 |  | Generally | 9.16.1 | T | [5 empty] | Is this list complete? How about a MGMT-ACK exchange? | Allow a general form of any immediate-response exchange. |  |  | Protection Mechanisms | Coexistence
1321 | Fischer, Matthew | 9.16.2 |  |  | T | Y | 107 | 16 | Long NAV | 9.16.2 | T | [5 empty] | Extra word | delete the word "protection" before MAC |  |  | Protection Mechanisms | Coexistence | 2006-05-18 07:30
1322 | Fischer, Matthew | 9.16.2 | 107 | 22 | E | N | 107 | 22 | Long NAV | 9.16.2 | E | [5 empty] | missing case | add a line to include the case of: "Transmissions by a receiver which is given a reverse direction grant." |  |  | Protection Mechanisms | Coexistence
1323 | Fischer, Matthew | 9.16.2 |  |  | T | Y | 107 | 27 | Long NAV | 9.16.2 | T | [5 empty] | What's a "single frame?" | Define the term "single frame" |  |  | Protection Mechanisms | Coexistence | 2006-05-18 07:30
1324 | Fischer, Matthew | 9.16.2 |  |  | T | Y | 107 | 28 | Long NAV | 9.16.2 | T | [5 empty] | Language needs fixin' | Put "The duration field" at the start of the sentence and replace "remaining of TxOP in the duration field." with "the time remaining in the TXOP." |  |  | Protection Mechanisms | Coexistence | 2006-05-18 07:30
1325 | Fischer, Matthew | 9.16.2 | 107 | 29 | E | N | 107 | 29 | Long NAV | 9.16.2 | E | [5 empty] | Missing article. | add "the" in front of "use" |  |  | Protection Mechanisms | Coexistence
1326 | Fischer, Matthew | 9.16.2 |  |  | T | Y | 108 |  | Long NAV | 9.16.2 | ST | [5 empty] | figure n35 - description of duration value within the figure needs rewording | express the idea more clearly - that the duration field of each constituent frame of an aggregate has the same value, which is the remaining duration of the TXOP as measured from the end of the aggregate |  |  | Protection Mechanisms | Coexistence | 2006-05-18 07:30
1327 | Fischer, Matthew | 9.16.2 |  |  | T | Y | 108 |  | Long NAV | 9.16.2 | ST | [5 empty] | figure n35 - some text within this figure is misleading/overly restrictive - - the figure seems to indicate that longNAV is only allowed when implicit immediate block ack is being used | remove the text that suggests that all ack policy bits must be set to normal ack - other possible combinations are allowable - the figure should be generic, as the topic is longNAV |  |  | Protection Mechanisms | Coexistence | 2006-05-18 07:30
1328 | Fischer, Matthew | 9.16.2 |  |  | T | Y | 109 |  | Long NAV | 9.16.2 | T | [5 empty] | figure n36 is never referenced by the text | include, in the text, a reference to figure n36 |  |  | Protection Mechanisms | Coexistence | 2006-05-18 07:30
1329 | Fischer, Matthew | 9.16.2 |  |  | T | Y | 109 |  | Long NAV | 9.16.2 | T | [5 empty] | lost train of thought | move the sentence at line 12 into the preceding paragraph, as the last sentence - without being part of that paragraph, the sentence loses its context |  |  | Protection Mechanisms | Coexistence | 2006-05-18 07:30
1330 | Fischer, Matthew | 9.17.1 | 109 | 21 | T | Y | 109 | 21 | Reverse direction aggregation exchanges | 9.17.1 | T | [5 empty] | define "DATA" -- one might assume that this is a restriction only on DATA types or perhaps, DATA as viewed from the MAC SAP, in which case, one might argue that MGMT Frames are excluded from this restriction |  |  |  | MAC Operation | MAC
1331 | Fischer, Matthew | 9.17.1 | 109 | 16 | T | Y | 109 | 16 | Reverse direction aggregation exchanges | 9.17.1 | T | [5 empty] | text not helpful - this is written so generically as to sound like any exchange between two STA - it does not contain anything specific to distinguish itself as an RDG exchange - also, there is no normative restriction regarding the number of respondents that may be involved during a single TXOP | mention the fact that the response PPDUs are not simply "response frames" but contain either MGMT bodies or non-null DATA bodies - also, add a shall in order to explicitly restrict the use of RDG to a single responder per TXOP |  |  | MAC Operation | MAC
1332 | Fischer, Matthew | 9.17.1 | 109 | 19 | T | Y | 109 | 19 | Reverse direction aggregation exchanges | 9.17.1 | T | [5 empty] | is MORE PPDU used by both initiator and responder or just one of these? Be explicit! | indicate that the MORE PPDU bit is only used by the responder |  |  | MAC Operation | MAC
1333 | Fischer, Matthew | 9.17.1 | 109 | 24 | T | Y | 109 | 24 | Reverse direction aggregation exchanges | 9.17.1 | T | [5 empty] | do not duplicate rules in multiple locations within the draft - the reference is perfectly adequate - and see why? This duplicate is already broken! It says "may not be used" - it should have been "shall not be used." | delete the sentence: "RIFS may not be used if there are APSD non-HT devices associated." |  |  | MAC Operation | MAC
1334 | Fischer, Matthew | 9.17.1 | 109 | 27 | T | Y | 109 | 27 | Reverse direction aggregation exchanges | 9.17.1 | T | [5 empty] | language too vague | replace "every frame" with "every MPDU within the PPDU" |  |  | MAC Operation | MAC
1335 | Fischer, Matthew | 9.17.1 | 109 | 28 | T | Y | 109 | 28 | Reverse direction aggregation exchanges | 9.17.1 | T | [5 empty] | language too vague | replace "frames" with "MPDUs" |  |  | MAC Operation | MAC
1336 | Fischer, Matthew | 9.17.1 | 109 | 27 | T | Y | 109 | 27 | Reverse direction aggregation exchanges | 9.17.1 | T | [5 empty] | what is meant by the "last response PPDU?" - specification is unclear | I don't know what is intended, so I do not know what the fix would be. |  |  | MAC Operation | MAC
1337 | Fischer, Matthew | 9.17.1 | 110 | 1 | T | Y | 110 | 1 | Reverse direction aggregation exchanges | 9.17.1 | T | [5 empty] | it feels like a "shall" is needed with respect to the behavior of all STA which are not the responder - but I am troubled by the idea that a time for transmission must be defined - i.e. "within SIFS+delta following the transmission of a frame with RDG=1, STA which are not the responder shall not commence transmission." | add the text: "within SIFS+delta following the transmission of a frame with RDG=1, STA which are not the responder shall not commence transmission." |  |  | MAC Operation | MAC
1338 | Fischer, Matthew | 9.17.2 | 110 | 15 | T | Y | 110 | 15 | Bi-Directional Data Exchange Rules | 9.17.2 | T | [5 empty] | it would make me sleep better if there was more description in the description | Add the words "During an RDG" in front of "The responder" - modify capitalization, as appropriate. |  |  | MAC Operation | MAC
1339 | Fischer, Matthew | 9.17.2 | 110 | 22 | T | Y | 110 | 22 | Bi-Directional Data Exchange Rules | 9.17.2 | T | [5 empty] | imprecise language | replace "than a PIFS" with "before the medium is sensed idle for PIFS." |  |  | MAC Operation | MAC
1340 | Fischer, Matthew | 9.17.2 | 110 | 18 | T | Y | 110 | 18 | Bi-Directional Data Exchange Rules | 9.17.2 | ST | [5 empty] | don't we need a "shall"? | not sure how to work it in |  |  | MAC Operation | MAC
1341 | Fischer, Matthew | 9.17.2 | 110 | 20 | T | Y | 110 | 20 | Bi-Directional Data Exchange Rules | 9.17.2 | ST | [5 empty] | don't we need a "shall"? | not sure how to work it in |  |  | MAC Operation | MAC
1342 | Fischer, Matthew | 9.17.2 | 110 | 29 | T | Y | 110 | 29 | Bi-Directional Data Exchange Rules | 9.17.2 | T | [5 empty] | imprecise language | change "continues" to "may continue" |  |  | MAC Operation | MAC
1343 | Fischer, Matthew | 9.17.2 |  |  | E | N | 110 |  | Bi-Directional Data Exchange Rules | 9.17.2 | E | [5 empty] | extraneous words | feel free to delete the "NOTE x" language - it is unecessary. |  |  | MAC Operation | MAC
1344 | Fischer, Matthew | 9.17.3 | 111 | 5 | T | Y | 111 | 5 | Constraints regarding responses | 9.17.3 | T | [5 empty] | need a shall | change "Only the last PPDU of a response burst may contain an frame" to "A PPDU which is not the last PPDU of a response burst shall not contain a frame" |  |  | MAC Operation | MAC
1345 | Fischer, Matthew | 9.17.3 | 111 | 6 | T | Y | 111 | 6 | Constraints regarding responses | 9.17.3 | T | [5 empty] | need a shall | invert the sense and add a shall |  |  | MAC Operation | MAC
1346 | Fischer, Matthew | 9.17.3 | 111 | 11 | T | Y | 111 | 11 | Constraints regarding responses | 9.17.3 | T | [5 empty] | need a shall | change "has to" to "shall" and remove the "NOTE-" characters |  |  | MAC Operation | MAC
1347 | Fischer, Matthew | 9.17.3 | 111 | 8 | T | Y | 111 | 8 | Constraints regarding responses | 9.17.3 | ST | [5 empty] | if you're going to list this case, then you have to list the other case | add parallel language which disallows further transmissions by the responder after it has transmitted a PPDU containing an MPDU requiring immediate response |  |  | MAC Operation | MAC
1348 | Fischer, Matthew | 9.18 |  |  |  | Y | 111 |  |  | 9.18 | DT |  | D |  |  |  | DA of PSMP frame should be allowed to be other than BCAST - MCAST should also be allowed. Use of MCAST would allow a STA to avoid having to parse the remainder of the frame to look for its address in the STA INFO. | Change description to allow STA not matching an MCAST address to not have to parse remainder of frame, and add text requiring that STA generating MCAST PSMP frame to not include STA INFO for STA which is not part of MCAST group. | Defer - Take resolution from CID's 7593 - U |  |  | PSMP | 2006-05-17 14:34
1349 | Fischer, Matthew | 9.18 |  |  |  | Y | 111 |  |  | 9.18 | ST |  | D | Kyunghun Jang, Ali R, Srini K |  |  | It is not clear if this entire section should really be in clause 11 or not. Or maybe only portions of it should be here and the rest in clause 11? I am not certain of what determines whether text should appear in 9 or 11. | Appropriately divide the various subfunctions of PSMP and locate them per precedent in either clause 9 or 11. | Defer - Clause 9 defines the behaviour and Clause 11 defines the procedure (flow chart) - U |  |  | PSMP | 2006-05-17 14:34
1350 | Fischer, Matthew | 9.18 |  |  |  | Y | 111 |  |  | 9.18 | T |  | A |  |  |  | Because PSMP STA use AID values, is there any implication with respect to the PSMP protocol and the legacy PS protocol which employs the legacy bitmap? | Explicitly indicate whether or not a relationship exists between the legacy PS bitmap and the fact that PSMP STA must have an assigned AID value. | Accept - Modify the text in section 7.4.7.10, Page 77, line 7, "The STA ID field indicates the AID value for BSS of operation" to "The STA ID field indicates the AID value for BSS mode of operation (same as PS legacy bitmap)" Editor can add additional text to be compliant with spec language - U |  |  | PSMP | 2006-05-17 14:34
1351 | Fischer, Matthew | 9.18.1.1 | 111 | 17 |  | Y | 111 | 17 |  | 9.18.1.1 | T |  | A |  |  |  | imprecise language | change "using" to "specifying the use of" | Accept - U |  |  | PSMP | 2006-05-17 14:34
1352 | Fischer, Matthew | 9.18.1.1 | 111 | 17 |  | Y | 111 | 17 |  | 9.18.1.1 | T |  | A |  |  |  | need a shall | change "periodically initiates" to "shall periodically initiate" | Accept - U |  |  | PSMP | 2006-05-17 14:34
1353 | Fischer, Matthew | 9.18.1.1 | 111 | 17 |  | Y | 111 | 17 |  | 9.18.1.1 | T |  | A |  |  |  | imprecise language | change "created" to "had a TSPEC accepted which establishes" and "the AP" to "the associated AP" | Accept - U |  |  | PSMP | 2006-05-17 14:34
1354 | Fischer, Matthew | 9.18.1.1 | 111 | 20 |  | Y | 111 | 20 |  | 9.18.1.1 | T |  | A |  |  |  | imprecise language | change "S-APSD" to "an S-APSD Service Period." | Accept - U |  |  | PSMP | 2006-05-17 14:34
1355 | Fischer, Matthew | 9.18.1.1 | 112 | 9 |  | Y | 112 | 9 |  | 9.18.1.1 | T |  | R |  |  |  | missing word | change "basic" to "BSS Basic" | Reject - Because the change can cause problem in OBSS scenario - U |  |  | PSMP | 2006-05-17 17:04
1356 | Fischer, Matthew | 9.18.1.1 | 111 | 22 | E | N | 111 | 22 | PSMP sequence | 9.18.1.1 | E | [5 empty] | Missing article. | add "the" in front of "AP" |  |  | PSMP | PSMP
1357 | Fischer, Matthew | 9.18.1.1 | 112 |  | E | N | 112 |  | PSMP sequence | 9.18.1.1 | E | [5 empty] | figure n39 includes a label "sub-seq PSMP" - this should be sub-PSMP | change "sub-seq PSMP" to "sub-PSMP" in figure n39 in two places |  |  | PSMP | PSMP
1358 | Fischer, Matthew | 9.18.1.1 | 112 | 10 | E | N | 112 | 10 | PSMP sequence | 9.18.1.1 | E | [5 empty] | wrong word choice | change "minimal" to "minimum" in several places - there is also a missing article |  |  | PSMP | PSMP
1359 | Fischer, Matthew | 9.18.1.1 | 112 | 12 |  | Y | 112 | 12 |  | 9.18.1.1 | T | [5 empty] | sentence beginning "Within a PSMP" is confusing - I do not know what it means. | Rewrite sentence to clarify intent. |  |  |  | PSMP | 2006-05-17 14:34
1360 | Fischer, Matthew | 9.18.1.1 | 112 | 16 |  | Y | 112 | 16 |  | 9.18.1.1 | T | [5 empty] | If there are multiple PSMP frames within a single PSMP sequence, then do all MCAST have to appear after the first PSMP, before any UCAST, or can the MCAST appear before the UCAST of any PSMP within the whole set? I assume that it is the latter case. | Add language to create a distinction between PSMP sequence and PSMP frame, so that the intent of placing MCAST before UCAST per PSMP frame transmitted is clearly reflected in the text. |  |  |  | PSMP | 2006-05-17 14:34
1361 | Fischer, Matthew | 9.18.1.1 | 113 | 1 |  | Y | 113 | 1 |  | 9.18.1.1 | T | [5 empty] | do you mean "during?" | change "transmitted" to "transmitted during" |  |  |  | PSMP | 2006-05-17 14:34
1362 | Fischer, Matthew | 9.18.1.1 | 113 | 1 | E | N | 113 | 1 | PSMP sequence | 9.18.1.1 | E | [5 empty] | but the STA "should" follow the TSID set field recommendation | add text which states that the STA "should" follow the TSID set field recommendation |  |  | PSMP | PSMP
1363 | Fischer, Matthew | 9.18.1.1.1 | 113 | 4 |  | Y | 113 | 4 |  | 9.18.1.1.1 | T | [5 empty] | the sentence needs a shall and an offsetting sentence to clearly delineate the behavior so that other STA/AP may be able to accurately predict the sleep/wake state of the STA | replace "During a PSMP sequence, a STA is only required to be able to receive during its scheduled DLT." with "During a PSMP sequence, a STA shall be in an active receive state during its scheduled DLT and may not be in an active receive state at other times." |  |  |  | PSMP | 2006-05-17 14:34
1364 | Fischer, Matthew | 9.18.1.1.1 | 113 | 6 |  | Y | 113 | 6 |  | 9.18.1.1.1 | T | [5 empty] | "its" has three or four possible antecedents | change "its" to a more explicit reference - I believe it is referring to "that STA's" |  |  |  | PSMP | 2006-05-17 14:34
1365 | Fischer, Matthew | 9.18.1.1.1 |  |  | E | N | 113 |  | Down Link Transmission | 9.18.1.1.1 | E | [5 empty] | missing articles throughout | find waldo and his missing articles and add the missing articles |  |  | PSMP | PSMP
1366 | Fischer, Matthew | 9.18.1.1.1 | 113 | 11 |  | Y | 113 | 11 |  | 9.18.1.1.1 | T | [5 empty] | this sentence is not clear - it mentions multiple RA, but it does not mention whether the context is the entire PSMP exchange, or just one DLT | add language to clarify that the multiple RA discussion is with respect to a multiplicity of DLT within a single PSMP exchange, and not multiple RA within a single DLT |  |  |  | PSMP | 2006-05-17 14:34
1367 | Fischer, Matthew | 9.18.1.1.2 | 113 | 18 |  | Y | 113 | 18 |  | 9.18.1.1.2 | T | [5 empty] | Needs a shall or maybe a MAY? | add a shall to make the behavior normative - or actually, do we want a MAY here? |  |  |  | PSMP | 2006-05-17 14:34
1368 | Fischer, Matthew | 9.18.1.1.2 | 113 | 20 |  | Y | 113 | 20 |  | 9.18.1.1.2 | T | [5 empty] | not specific enough | change "duration" to "ULT duration" |  |  |  | PSMP | 2006-05-17 14:34
1369 | Fischer, Matthew | 9.18.1.1.2 | 113 | 21 |  | Y | 113 | 21 |  | 9.18.1.1.2 | T | [5 empty] | do not understand the meaning or reason for this sentence | strike lines 21, 22 |  |  |  | PSMP | 2006-05-17 14:34
1370 | Fischer, Matthew | 9.18.1.1.2 |  |  |  | Y | 113 |  |  | 9.18.1.1.2 | T | [5 empty] | what about provision for DLS within PSMP? | add appropriate language to allow DLS behavior within PSMP |  |  |  | PSMP | 2006-05-17 14:34
1371 | Fischer, Matthew | 9.18.1.1.2 | 114 | 1 |  | Y | 114 | 1 |  | 9.18.1.1.2 | T | [5 empty] | missing word | change "TSID field" to "TSID set field" |  |  |  | PSMP | 2006-05-17 14:34
1372 | Fischer, Matthew | 9.18.1.1.2 | 114 | 3 |  | Y | 114 | 3 |  | 9.18.1.1.2 | T | [5 empty] | wrong word choice | change "over" to "using" |  |  |  | PSMP | 2006-05-17 14:34
1373 | Fischer, Matthew | 9.18.1.1.2 | 114 | 7 |  | Y | 114 | 7 |  | 9.18.1.1.2 | T | [5 empty] | define "PSMP-recovery frame" | define "PSMP-recovery frame" |  |  |  | PSMP | 2006-05-17 14:34
1374 | Fischer, Matthew | 9.18.1.1.2 | 114 | 9 |  | Y | 114 | 9 |  | 9.18.1.1.2 | T | [5 empty] | ambiguous terminology - every STA listed in the original PSMP frame is a "Currently scheduled STA" | define "currently scheduled STA" |  |  |  | PSMP | 2006-05-17 14:34
1375 | Fischer, Matthew | 9.18.1.1.2 | 114 | 8 |  | Y | 114 | 8 |  | 9.18.1.1.2 | T | [5 empty] | will shall be "shall" | change "will" to "shall" |  |  |  | PSMP | 2006-05-17 14:34
1376 | Fischer, Matthew | 9.18.1.1.2 | 114 | 12 |  | Y | 114 | 12 |  | 9.18.1.1.2 | T | [5 empty] | wrong tense | change "being" to "were" |  |  |  | PSMP | 2006-05-17 14:34
1377 | Fischer, Matthew | 9.18.1.1.2 | 114 | 12 |  | Y | 114 | 12 |  | 9.18.1.1.2 | T | [5 empty] | need a shall | change "is" to "shall be" |  |  |  | PSMP | 2006-05-17 14:34
1378 | Fischer, Matthew | 9.18.1.1.2.1 | 114 | 18 | E | N | 114 | 18 | Scheduling of Up Link Transmissions | 9.18.1.1.2.1 | E | [5 empty] | missing article | change "ULT" to "the ULT" |  |  | PSMP | PSMP
1379 | Fischer, Matthew | 9.18.2 | 114 | 25 | E | N | 114 | 25 | Multi-phase PSMP | 9.18.2 | E | [5 empty] | let's just be clear about the fact that we are not really trying to fool anyone | change "determined" to "estimated" |  |  | PSMP | PSMP
1380 | Fischer, Matthew | 9.18.2 | 114 | 37 |  | Y | 114 | 37 |  | 9.18.2 | T | [5 empty] | use proper terminology | change "also transmits" to "may also transmit" |  |  |  | PSMP | 2006-05-17 14:34
1381 | Fischer, Matthew | 9.18.2 | 114 | 37 |  | Y | 114 | 37 |  | 9.18.2 | T | [5 empty] | the wording of the procedure for the transmission of the RR makes it sound like it is allowed to transmit the RR AFTER the ULT has been filled with DATA - this needs to be fixed to avoid having someone interpret the text in such manner | change "the STA transmits only the part of the queued data that fits within the allocated ULT Duration and also transmits an additional Resource Request (RR) to the AP." to "the STA may transmit part of the queued data and may also transmit an additional Resource Request (RR) to the AP. All transmissions by the STA shall begin and end within the allocated ULT Duration for that STA." |  |  |  | PSMP | 2006-05-17 14:34
1382 | Fischer, Matthew | 9.18.2 | 115 | 1 |  | Y | 115 | 1 |  | 9.18.2 | T | [5 empty] | let's just be clear about the fact that we are not really trying to fool anyone | change "an exact ULT Duration" to "a new ULT with a Duration" |  |  |  | PSMP | 2006-05-17 14:34
1383 | Fischer, Matthew | 9.18.2 | 115 | 7 |  | Y | 115 | 7 |  | 9.18.2 | T | [5 empty] | use the plural form | change period to periods change sequence to sequences |  |  |  | PSMP | 2006-05-17 14:34
1384 | Fischer, Matthew | 9.18.2.1 | 116 | 4 |  | Y | 116 | 4 |  | 9.18.2.1 | T | [5 empty] | incomplete description | Change "Power is" to "Device power usage can be" |  |  |  | PSMP | 2006-05-17 14:34
1385 | Fischer, Matthew | 9.18.2.1 |  |  |  | Y | 116 |  |  | 9.18.2.1 | T | [5 empty] | will shall be "shall" | change "will" to "shall" multiple occurrences |  |  |  | PSMP | 2006-05-17 14:34
1386 | Fischer, Matthew | 9.18.2.1 | 116 | 11 |  | Y | 116 | 11 |  | 9.18.2.1 | T | [5 empty] | incomplete description | add "following the successful transmission of the EOSP bit." to the end of the sentence |  |  |  | PSMP | 2006-05-17 14:34
1387 | Fischer, Matthew | 9.18.2.1 | 116 | 13 |  | Y | 116 | 13 |  | 9.18.2.1 | T | [5 empty] | potentially contradictory instructions - make precedence explicit | change "has been permitted to return to sleep" to "has been permitted to return to sleep through the reception of an EOSP bit within a frame addressed to it" |  |  |  | PSMP | 2006-05-17 14:34
1388 | Fischer, Matthew | 9.18.3 | 116 | 19 |  | Y | 116 | 19 |  | 9.18.3 | T | [5 empty] | There is some potential confusion here - while it does say that everything is acked with MTBA, then it goes on to say that normal ack policy is used to signal the request for an MTBA, which only implies that those frames were part of an A-MPDU. And an MTBAR can be used, which suggests that block ack policy setting can be indicated in transmitted frames, which potentially then, are not part of an A-MPDU. So there is no explicit restriction that all data must be sent within an A-MPDU inside of PSMP. So, what needs to be stated is that normal ack policy setting shall not be used in non-A-MPDU aggregated frames. | Add a sentence: Non-aggregated frames transmitted during DLT or ULT shall not have ack policy set to normal. |  |  |  | PSMP | 2006-05-17 14:34
1389 | Fischer, Matthew | 9.18.3 | 116 | 16 |  | Y | 116 | 16 |  | 9.18.3 | T | [5 empty] | additional qualifier won't hurt | change "by a STA" to "by a STA within a PSMP sequence" |  |  |  | PSMP | 2006-05-17 14:34
1390 | Fischer, Matthew | 9.18.3 | 116 | 22 |  | Y | 116 | 22 |  | 9.18.3 | T | [5 empty] | need more adjectives | change "DLT" to "previous DLT(s)" |  |  |  | PSMP | 2006-05-17 14:34
1391 | Fischer, Matthew | 9.18.3 | 116 | 23 |  | Y | 116 | 23 |  | 9.18.3 | T | [5 empty] | Wrong article. | change "the ULT" to "a ULT" |  |  |  | PSMP | 2006-05-17 14:34
1392 | Fischer, Matthew | 9.18.3 | 116 | 24 |  | Y | 116 | 24 |  | 9.18.3 | T | [5 empty] | clumsy wording | change "locally limited" to "determined" |  |  |  | PSMP | 2006-05-17 14:34
1393 | Fischer, Matthew | 9.18.3 | 116 | 25 |  | Y | 116 | 25 |  | 9.18.3 | T | [5 empty] | what does "related TSPEC" mean? | cannot provide suggested remedy, since I cannot guess at the meaning |  |  |  | PSMP | 2006-05-17 14:34
1394 | Fischer, Matthew | 9.18.3 | 116 | 25 |  | Y | 116 | 25 |  | 9.18.3 | T | [5 empty] | really cannot make any sense from these lines (25-26) | rewrite to provide some clear meaning, or delete lines 25-26 |  |  |  | PSMP | 2006-05-17 14:34
1395 | Fischer, Matthew | 9.18.3 | 116 | 27 |  | Y | 116 | 27 |  | 9.18.3 | T | [5 empty] | first sentence does not make sense | please rewrite to provide some clear meaning |  |  |  | PSMP | 2006-05-17 14:34
1396 | Fischer, Matthew | 9.18.3 | 116 | 29 | E | N | 116 | 29 | MTBA rules in scheduled PSMP sequence | 9.18.3 | E | [5 empty] | wrong word choice | change "schedule" to "reschedule" |  |  | PSMP | PSMP
1397 | Fischer, Matthew | 9.18.3 | 116 | 29 | E | N | 116 | 29 | MTBA rules in scheduled PSMP sequence | 9.18.3 | E | [5 empty] | wrong word choice | change "all" to "any" |  |  | PSMP | PSMP
1398 | Fischer, Matthew | 9.18.3 | 116 | 22 |  | Y | 116 | 22 |  | 9.18.3 | T | [5 empty] | allow AP to determine its scheduling | change "next PSMP sequence" to "a subsequent PSMP sequence" |  |  |  | PSMP | 2006-05-17 14:34
1399 | Fischer, Matthew | 9.18.3.1 | 116 | 32 | E | N | 116 | 32 | ULT payload retransmission | 9.18.3.1 | E | [5 empty] | better wording | change "any MTBA response" to "MTBA responses, if any," |  |  | PSMP | PSMP
1400 | Fischer, Matthew | 9.18.3.1 | 116 | 32 |  | Y | 116 | 32 |  | 9.18.3.1 | T | [5 empty] | use standard terminology to communicate specific rules | change "receives" to "may receive", change "the next PSMP" to "subsequent PSMPs" |  |  |  | PSMP | 2006-05-17 14:34
1401 | Fischer, Matthew | 9.18.3.1 | 116 | 33 |  | Y | 116 | 33 |  | 9.18.3.1 | DT | [5 empty] | allow AP to determine its scheduling | change "In the Sub-PSMP of the same Service Interval the AP may reserve ULT to allow STA retransmission of failed frames." to "The AP may reserve subsequent ULTs to allow STA retransmissions of failed frames." |  |  |  | PSMP | 2006-05-17 14:34
1402 | Fischer, Matthew | 9.18.3.1 | 116 | 35 |  | Y | 116 | 35 |  | 9.18.3.1 | DT | [5 empty] | allow STA to determine its scheduling | change "the first PSMP in the next" to "subsequent" |  |  |  | PSMP | 2006-05-17 14:34
1403 | Fischer, Matthew | 9.18.3.1 | 116 | 35 |  | Y | 116 | 35 |  | 9.18.3.1 | DT | [5 empty] | allow STA to determine its scheduling - this is what the next paragraph is doing anyway | add "or during the contention period between PSMP sequences." to the end of the paragraph |  |  |  | PSMP | 2006-05-17 14:34
1404 | Fischer, Matthew | 9.18.3.1 | 117 | 1 |  | Y | 117 | 1 |  | 9.18.3.1 | T | [5 empty] | which case? | Remove the text "Note-1" and merge this paragraph with the previous one to make the reference clear. |  |  |  | PSMP | 2006-05-17 14:34
1405 | Fischer, Matthew | 9.18.3.1 | 117 | 3 | E | N | 117 | 3 | ULT payload retransmission | 9.18.3.1 | E | [5 empty] | extra words | delete the text "NOTE 2-" |  |  | PSMP | PSMP
1406 | Fischer, Matthew | 9.18.4 | 117 | 5 |  | Y | 117 | 5 |  | 9.18.4 | ST | [5 empty] | need a reference to trigger frames | add a reference to the definition and description of trigger frames and their use in whatever clause it is that they are defined (11.x?) |  |  |  | PSMP | 2006-05-17 14:34
1407 | Fischer, Matthew | 9.18.4 | 117 | 6 |  | Y | 117 | 6 |  | 9.18.4 | ST | [5 empty] | do not like the wording regarding the PS-Poll frame as a trigger frame -just not "specky" enough - also, there is a problem in that the PS-Poll frame does not have a QOS Control field/TID, so for which AC/TID is it a trigger? Also, distinguish legacy vs HT STA sending a PS-Poll and even then, HT with and without PSMP advertised. | make an explicit statement regarding just exactly how a PS-POLL frame can be used as a trigger frame - how does the AP react with respect to TID/AC? Suggest: AP can send frames from an TID/AC. And presumably, this only works if the STA sending the PS-Poll has also advertised itself as PSMP, but not for legacy STA. Write it as such. |  |  |  | PSMP | 2006-05-17 14:34
1408 | Fischer, Matthew | 9.19.2 | 118 | 10 | T | Y | 118 | 10 | Link Adaptation using the HT Control Field | 9.19.2 | T |  | A |  |  |  | MRQ bits implies more than one - change to singular | change "MRQ bits" to "MRQ bit" |  |  | Link Adaptation | Beamforming & Adaptation
1409 | Fischer, Matthew | 9.19.2 | 118 | 15 | T | Y | 118 | 15 | Link Adaptation using the HT Control Field | 9.19.2 | T |  | A |  |  |  | let's be clear about the intent here - if all MPDU within an A-MPDU have the MRQ bit set, then there is only one giant, aggregated, repeated request | Add the following sentence to the end of the paragraph: "The appearance of more than one instance of an HTC field with the MRQ bit set within a single PPDU shall be interpreted by the receiver as a single request for MCS feedback." |  |  | Link Adaptation | Beamforming & Adaptation
1410 | Fischer, Matthew | 9.19.2 | 118 | 16 | T | Y | 118 | 16 | Link Adaptation using the HT Control Field | 9.19.2 | T |  | D |  |  |  | language is not clearly worded as to determine which frame contains what information -- which HT-SIG is being referred to here? What is meant by "shall indicate this?" | Replace the paragraph beginning on line 16 with the following paragraph: "When a STA sends a PPDU with the MRQ bit set, the receiver may transmit either a sounding response PPDU or a non-sounding response PPDU." |  |  | Link Adaptation | Beamforming & Adaptation
1411 | Fischer, Matthew | 9.19.2 | 118 | 21 | E | N | 118 | 21 | Link Adaptation using the HT Control Field | 9.19.2 | E | [5 empty] | wrong word choice | change "running" to "computing" |  |  | Link Adaptation | Beamforming & Adaptation
1412 | Fischer, Matthew | 9.19.2 | 118 | 28 | T | Y | 118 | 28 | Link Adaptation using the HT Control Field | 9.19.2 | T |  | A |  |  |  | "the MRS" is not specific enough | change "the MRS" and all text following it to the end of the paragraph to "the MRS value of the sounding frame for which the computation was abandoned." |  |  | Link Adaptation | Beamforming & Adaptation
1413 | Fischer, Matthew | 9.19.2 | 118 | 32 | T | Y | 118 | 32 | Link Adaptation using the HT Control Field | 9.19.2 | T |  | A |  |  |  | "the MRS" is not specific enough | change "the MRS" and all text following it to the end of the paragraph to "the MRS value of the sounding frame from which the MCS was computed." |  |  | Link Adaptation | Beamforming & Adaptation
1414 | Fischer, Matthew | 9.19.2 | 118 | 34 | T | Y | 118 | 34 | Link Adaptation using the HT Control Field | 9.19.2 | T |  | A |  |  |  | Make the language comform to specification requirements | Change "If the responder" to "If a STA" and change "it sets" to "it shall set" |  |  | Link Adaptation | Beamforming & Adaptation
1415 | Fischer, Matthew | 9.19.2 | 118 | 37 | E | Y | 118 | 37 | Link Adaptation using the HT Control Field | 9.19.2 | E | [5 empty] | sentence redability | Remove the comma and change "if there not" to "if there is not" |  |  | Link Adaptation | Beamforming & Adaptation
1416 | Fischer, Matthew | 9.19.2 | 118 | 39 | E | N | 118 | 39 | Link Adaptation using the HT Control Field | 9.19.2 | E | [5 empty] | no need for the designation "NOTE" | Remove the text "NOTE-" |  |  | Link Adaptation | Beamforming & Adaptation
1417 | Fischer, Matthew | 9.19.3 | 119 | 3 | E | N | 119 | 3 | Immediate Response Frame Exchange for HT Control | 9.19.3 | E | [5 empty] | unclear meaning - Implicit BlockAckReq(BlockAckReq)/BlockAck with immediate Block Ack. | The text shown seems unclear - I think that it is trying to combine the implicit block ack req/response with the explicit one - just split them apart |  |  | Link Adaptation | Beamforming & Adaptation
1418 | Fischer, Matthew | 9.19.3 | 119 | 9 | T | Y | 119 | 9 | Immediate Response Frame Exchange for HT Control | 9.19.3 | T |  | D |  |  |  | regarding the text: "the responder may set MFB to the default value “all-ones”" -- is there any other choice? If there is no other choice, then let's make the language clear. | Change "may set MFB" to "shall set MFB" | solicit input from commenter |  | Link Adaptation | Beamforming & Adaptation | 2006-05-17 16:58
1419 | Fischer, Matthew | 9.19.4 |  |  | T | Y | 119 |  | Fast Link Adaptation using explicit feedback | 9.19.4 | ST |  | D | Gal |  |  | If there is a combination of channel feedback information and MFB (MCS feedback) returned by a device as feedback information, then what is the transmitter supposed to do or allowed to do? | Define the rules of precedence when a device receives both CSI and MCS feedback information within a single frame: explicitly state that the transmitter is free to do whatever it wishes with both MCS feedback and CSI feedback (i.e. use, ignore, modify) |  |  | Link Adaptation | Beamforming & Adaptation | 2006-05-17 16:58
1420 | Fischer, Matthew | 9.19.4 | 119 | 19 | T | Y | 119 | 19 | Fast Link Adaptation using explicit feedback | 9.19.4 | T |  | D | John K. |  |  | do we need to mention the other possible ways that this feedback is returned? Is the intent here simply to describe the case of "fast" linke adaptation? If so, then the other mechanisms need not be stated, but this sentence should then be qualified with the fact that fast link adaptation is being described (I know that the subclause header sort of says that, but...) | start the sentence on line 19 with "For fast link adaptation, this frame may be" |  |  | Link Adaptation | Beamforming & Adaptation | 2006-05-17 16:58
1421 | Fischer, Matthew | 9.19.4 | 119 | 20 | T | Y | 119 | 20 | Fast Link Adaptation using explicit feedback | 9.19.4 | T |  | A |  |  |  | is this feedback allowed even when the RDG bit has not been set? If so, we should make an explicit statement that this is allowed - otherwise, there is potential confusion regarding the fact that this frame is being transmitted in the absence of an RDG grant. | specifically state that the QOSNULL+HTC+MA may be sent even though no RDG grant has been provided - if there are restrictions regarding TXOP limit, this needs to be mentioned as well. | Accepted. See the proposed change. |  | Link Adaptation | Beamforming & Adaptation | 2006-05-17 16:58
1422 | Fischer, Matthew | 9.2.3.5 | 83 | 8 | T | Y | 83 | 8 | Extended IFS (EIFS) | 9.2.3.5 | T |  | C |  |  |  | This sentence seems obvious - but I believe it is referring to the L-SIG TXOP case when a STA uses PLCP length information to set a NAV - because of the potential confusion, I believe that a more detailed explanation for the inclusion of this sentence is necessary. | Note that while the statement appears to be obvious, given knowledge of the rest of the standard, it is here to cover the L-SIG TXOP case when a STA uses PLCP information to set the NAV. | Counter - U - replace the existing sentence with the following text: "EIFS shall not be invoked if the NAV is updated by the frame that would have caused an EIFS, such as in the case when the MAC FCS fails and L-SIG TXOP function employs signal field info |  | MAC Operation | MAC | 2006-05-17 12:27
1423 | Fischer, Matthew | 9.2.3.6 |  |  | T | Y | 83 | 13 | RIFS | 9.2.3.6 | T |  | C |  |  |  | Help to make the sentence more readable. | Add a comma after the word "expected" | countered: add comma after the word "expected" and after the word "transmitter" |  | RIFS | Coexistence
1424 | Fischer, Matthew | 9.2.5.4 | 83 |  | T | Y | 83 |  | Setting and resetting the NAV | 9.2.5.4 | ST |  | D |  |  |  | the text here is written from an HT-centric point of view - needs to change to allow previous implementations to still be compliant | Change wording to reflect the fact that the new behavior identified is only required on the part of HT-STA, and not for non-HT STA. | Defer - U - the question of whether Dual CTS is effective in the case of a mixed HT-legacy network is unresolved |  | MAC Operation | MAC | 2006-05-17 12:27
1425 | Fischer, Matthew | 9.2.5.4 | 83 |  | T | Y | 83 |  | Setting and resetting the NAV | 9.2.5.4 | T | [5 empty] | The specific language used here, regarding the "most recent basis to update its NAV" is a bit off - "update" in the case of NAV, means to check to see if the NAV should be modified. So every frame received which has an RA which does not match the MAC address of the STA will be an "updater". In this instance, there is an implication that the update caused a change - so the the language needs to change to show that the NAV did change. I think that simply replacing "update" with "change" will work. | Change the word "update" to "change" in four places in this section |  |  | MAC Operation | MAC
1426 | Fischer, Matthew | 9.2.5.4.1 |  | 12 | T | Y | 84 | 12 | Dual CTS Protection | 9.2.5.4.1 | T |  | A |  |  |  | Language is a bit fuzzy - "a TXOP" does not seem inclusive enough. | Change "a TXOP" to "all of its TXOPs" | Accepted |  | Protection Mechanisms | Coexistence | 2006-05-18 07:30
1427 | Fischer, Matthew | 9.2.5.4.1 | 84 | 21 | E | N | 84 | 21 | Dual CTS Protection | 9.2.5.4.1 | E | [5 empty] | wrong word choice | Change "whole" to "entire" |  |  | Protection Mechanisms | Coexistence
1428 | Fischer, Matthew | 9.2.5.4.1 |  |  | T | Y | 84 | 12 | Dual CTS Protection | 9.2.5.4.1 | ST |  | R |  |  |  | Does the TXOP for the STA include TXOPs which are part of a DLS exchange? If so, what does the exchange look like? | Define the rules of protocol for the DLS case when Dual CTS is in force and a STA is using STBC. Maybe such rules belong somewhere in 11? | Rejected: because behaviour already defined in 9.2.5.4.1 |  | Protection Mechanisms | Coexistence | 2006-05-18 07:30
1429 | Fischer, Matthew | 9.2.6 | 85 | 3 | T | Y | 85 | 3 | Directed MPDU transfer procedure | 9.2.6 | T | [5 empty] | It occurs to me that whenever protection was introduced (as far back as TGg) no one noticed the line cited here, which says that RTS/CTS is only to be used when the MIB threshold is exceeded - for any of various protection mechanisms, the RTS/CTS exchange is a valid choice, and it appears to me that in those cases, the MIB threshold does not have to be satisfied to use it. | Modify the clause to allow RTS/CTS to be used in other cases - even when the MIB threshold is not exceeded in order to accommodate the protection mechanisms that have been deployed and which are again being advocated within this amendment- |  |  | MAC Operation | MAC
1430 | Fischer, Matthew | 9.20.1 | 120 | 7 | T | Y | 120 | 7 | Introduction (Informative) | 9.20.1 | T | [5 empty] | allow for transmitter to modify feedback information - note that this must be accounted for per the description of behavior found in 9.20.3.3 | change "as is" to "as is, applies a correction based on the sounding frame steering vector" |  |  | Beamforming | Beamforming & Adaptation
1431 | Fischer, Matthew | 9.20.2 | 120 | 17 | T | Y | 120 | 17 | Transmit Beamforming with Implicit Feedback | 9.20.2 | T | [5 empty] | sentence readability | Remove the comma and change "if there not" to "if there is not" |  |  | Beamforming | Beamforming & Adaptation
1432 | Fischer, Matthew | 9.20.3 |  |  | T | Y | 123 |  | Explicit feedback beamforming | 9.20.3 | ST | [5 empty] | precedence of MCS feedback and CSI feedback needs an explicit statement | add a statement that the STA which receives MCS Feedback and/or CSI feedback independently or in combination in one frame, is free to do what it desires with the feedback - it may ignore it, use it as is, or modify it and then use it, but if CSI feedback and MCS appear together in a feedback response frame, then the transmitter SHOULD use the two in combination (i.e. employ the CSI Feedback with the given MCS) |  |  | Beamforming | Beamforming & Adaptation
1433 | Fischer, Matthew | 9.20.3.2 |  |  | T | Y | 123 |  | Feedback request and response rules | 9.20.3.2 | ST | [5 empty] | Is the style of feedback as indicated in the feedback request field being mandated by the transmitter of the sounding frame? Or is this indication simply a suggestion? What is the effect of including a specific valuein the feedback request field? If it is a command from the transmitter, then this means that all types of feedback are required to be supported by all receivers, which does not make sense, since the constraint in this regard (i.e. the rationale for defining three different types of feedback) are seemingly based on receiver collection/processing design complexity tradeoffs. | Clarify the meaning of the feedback request field to show that it is a recommendation from the transmitter, but the receiver is free to respond in whatever manner is convenient. |  |  | Beamforming | Beamforming & Adaptation
1434 | Fischer, Matthew | 9.20.3.2 | 123 | 36 | T | Y | 123 | 36 | Feedback request and response rules | 9.20.3.2 | ST | [5 empty] | What is the meaning of this sentence: "The transmitter shall not expect getting the feedback of each request." | clarify |  |  | Beamforming | Beamforming & Adaptation
1435 | Fischer, Matthew | 9.20.3.2 | 123 | 30 | T | Y | 123 | 30 | Feedback request and response rules | 9.20.3.2 | ST | [5 empty] | There is a problem with the line: "the receiver shall return the feedback a SIFS after end of the PPDU that contains the related request." in that the receiver is optionally (as per other portions of the specification) allowed to return feedback in various positions, whereas here, there is a dictate as to when the feedback should be returned - there is no negotiation or advertisement to indicate which positions a receiver is capable of | something needs to be fixed in order to allow transmitters and receivers of feedback to know when the feedback will be sent - it is possible to have a condition where no advance knowledge is exchanged, and so the transmitter must be accomodating to the desire of the receiver - in this case, the feedback request field of the HTC needs to be deleted (marked as reserved) since there is no point in the transmitter advertising a location if the it is unaware of the receivers capability |  |  | Beamforming | Beamforming & Adaptation
1436 | Fischer, Matthew | 9.20.3.2 | 124 | 6 | T | Y | 124 | 6 | Feedback request and response rules | 9.20.3.2 | T | [5 empty] | it would be nice to express a similar statement regarding unsolicited feedback | add a new paragraph to the subclause as follows: "The Responder may use either QoS Null +HTC frame with the MA field of the HT Control Field set to 1 or a management action frame for unsolicited feedback of CSI Matrices, Uncompressed Steering Matrices, and Compressed Steering Matrices frames. The Ack policy may be set to No Ack or Normal Ack in the QoS control field." |  |  | Beamforming | Beamforming & Adaptation
1437 | Fischer, Matthew | 9.20.3.3 | 124 | 11 | T | Y | 124 | 11 | Transmit Beamforming with explicit Feedback | 9.20.3.3 | T | [5 empty] | do not use the word "will" | change "will return" to "returns" |  |  | Beamforming | Beamforming & Adaptation
1438 | Fischer, Matthew | 9.20.3.3 | 124 | 13 | E | Y | 124 | 13 | Transmit Beamforming with explicit Feedback | 9.20.3.3 | E | [5 empty] | wrong word choice | change "is subject of" to "is the subject of" or "is subject to" |  |  | Beamforming | Beamforming & Adaptation
1439 | Fischer, Matthew | 9.22 |  |  | T | Y | 128 |  | Zero Length Frame as sounding frame | 9.22 | T | [5 empty] | Does a ZLF frame have to have the sounding bit asserted? | add a sentence indicating that the ZLF shall have the sounding bit asserted |  |  | ZLF | Beamforming & Adaptation
1440 | Fischer, Matthew | 9.22 | 128 | 10 | T | Y | 128 | 10 | Zero Length Frame as sounding frame | 9.22 | T | [5 empty] | which is it that determines that the frame is a sounding frame? Will the ZLF have the sounding frame bit asserted in the HT-SIG? the line here indicates that the zero-length indicated in the HT-SIG length field is sufficient. | The sounding frame indication in the HT-SIG is necessary to trigger actions at the receiver of sounding frames, and thus shall be asserted. Add a sentence to this clause to indicate that not only is the length = 0, but the sounding bit is asserted. |  |  | ZLF | Beamforming & Adaptation
1441 | Fischer, Matthew | 9.22 | 128 | 18 | T | Y | 128 | 18 | Zero Length Frame as sounding frame | 9.22 | T | [5 empty] | Make it clear that the unsolicited feedback rules allow for faster feedback timing. | change the sentence "Feedback from the reception of the ZLF shall be transmitted using unsolicited feedback rules and signaling." to read "Feedback from the reception of the ZLF shall be transmitted using unsolicited feedback rules and signaling, not precluding the transmission of feedback with immediate or aggregated feedback timing." |  |  | ZLF | Beamforming & Adaptation
1442 | Fischer, Matthew | 9.22.1 | 129 | 1 | T | Y | 129 | 1 | Determination of ZLF destination | 9.22.1 | T | [5 empty] | extraneous words | delete the words "and with the ZLF Announcement bit set to 1" |  |  | ZLF | Beamforming & Adaptation
1443 | Fischer, Matthew | 9.22.2 | 129 | 12 | T | Y | 129 | 12 | Determination of ZLF source | 9.22.2 | T | [5 empty] | extraneous words | delete the words "and with the ZLF Announcement bit set to 1" |  |  | ZLF | Beamforming & Adaptation
1444 | Fischer, Matthew | 9.23.1 |  |  | T | Y | 129 | 23 | Rules for operation in 40/20Mhz BSS | 9.23.1 | T | [5 empty] | missing words | change "the rules" to "according to the rules" |  |  | Coexistence | Coexistence | 2006-05-18 07:30
1445 | Fischer, Matthew | 9.23.1 |  |  | T | Y | 129 | 24 | Rules for operation in 40/20Mhz BSS | 9.23.1 | T | [5 empty] | missing words | change "the rules" to "according to the rules" |  |  | Coexistence | Coexistence | 2006-05-18 07:30
1446 | Fischer, Matthew | 9.23.1 | 129 | 25 | E | N | 129 | 25 | Rules for operation in 40/20Mhz BSS | 9.23.1 | E | [5 empty] | aw come on - you've repeated the phrase three times already - why stop now? | change "it" to "a 40/20 Capable STA" |  |  | Coexistence | Coexistence
1447 | Fischer, Matthew | 9.23.2 | 129 | 29 | E | N | 129 | 29 | STA CCA sensing 40/20MHz BSS | 9.23.2 | E | [5 empty] | extra words | remove the text "NOTE 1 -" |  |  | Coexistence | Coexistence
1448 | Fischer, Matthew | 9.23.2 | 129 | 33 | E | N | 129 | 33 | STA CCA sensing 40/20MHz BSS | 9.23.2 | E | [5 empty] | extra words | remove the text "NOTE 2 -" |  |  | Coexistence | Coexistence
1449 | Fischer, Matthew | 9.23.2 |  |  | T | Y | 129 | 29 | STA CCA sensing 40/20MHz BSS | 9.23.2 | T | [5 empty] | combine the result and do what with it? | add the sentence "Back-off and AIFS are derived from the corresponding CCA used for transmission." to the end of the paragraph |  |  | Coexistence | Coexistence | 2006-05-18 07:30
1450 | Fischer, Matthew | 9.23.2 |  |  | T | Y | 129 | 33 | STA CCA sensing 40/20MHz BSS | 9.23.2 | T | [5 empty] | in addition to what? Compare to what? | delete the sentence |  |  | Coexistence | Coexistence | 2006-05-18 07:30
1451 | Fischer, Matthew | 9.23.4 | 130 | 4 | E | N | 130 | 4 | NAV assertion in 40/20Mhz BSS | 9.23.4 | E | [5 empty] | missing articles | change "duration" to "the duration" change "control" to "the control" |  |  | Coexistence | Coexistence
1452 | Fischer, Matthew | 9.23.4 | 130 | 12 | E | N | 130 | 12 | NAV assertion in 40/20Mhz BSS | 9.23.4 | E | [5 empty] | extraneous words | remove the text "NOTE - " |  |  | Coexistence | Coexistence
1453 | Fischer, Matthew | 9.23.5 |  |  | T | Y | 130 | 9 | Frame transmission in 40/20Mhz BSS | 9.23.5 | T | [5 empty] | needs rewording | change "An HT STA that has to transmit a response control frame it responds using same channel as the related frame has been received as described in this section." to "An HT STA which transmits a response control frame shall send the frame on the same channel on which it received the frame which elicited the response transmission." |  |  | Coexistence | Coexistence | 2006-05-18 07:30
1454 | Fischer, Matthew | 9.23.5 |  |  | T | Y | 130 | 13 | Frame transmission in 40/20Mhz BSS | 9.23.5 | T | [5 empty] | fix the grammar | fix the grammar |  |  | Coexistence | Coexistence | 2006-05-18 07:30
1455 | Fischer, Matthew | 9.23.6 |  |  | T | Y | 130 | 24 | Protection in 40/20MHz BSS | 9.23.6 | T | [5 empty] | what is meant by the phrase "actually transmitting in 40MHz mode" - does it mean, transmitting a 40MHz PPDU? | reword to provide the hidden meaning |  |  | Coexistence | Coexistence | 2006-05-18 07:30
1456 | Fischer, Matthew | 9.23.6 |  |  | T | Y | 130 | 23 | Protection in 40/20MHz BSS | 9.23.6 | T | [5 empty] | just to be clear that the mechanism described here is according to a properly defined set of rules which do exist elsewhere in the document | add to the end of the paragraph: "as per the LongNAV rules of behavior found in clause xxxx" |  |  | Coexistence | Coexistence | 2006-05-18 07:30
1457 | Fischer, Matthew | 9.23.6 |  |  | T | Y | 130 | 24 | Protection in 40/20MHz BSS | 9.23.6 | T | [5 empty] | this line is written to make it sound as though an RTS must always be transmitted before a 40MHz PPDU - is this correct? | qualify the statement such that the RTS/CTS is only required if protection of some sort is required, otherwise, no RTS/CTS is required preceeding a 40MHz PPDU transmission |  |  | Coexistence | Coexistence | 2006-05-18 07:30
1458 | Fischer, Matthew | 9.23.6 |  |  | T | Y | 130 | 27 | Protection in 40/20MHz BSS | 9.23.6 | T | [5 empty] | missing word | change "response" to "feedback response" |  |  | Coexistence | Coexistence | 2006-05-18 07:30
1459 | Fischer, Matthew | 9.23.6 |  |  | T | Y | 130 | 27 | Protection in 40/20MHz BSS | 9.23.6 | T | [5 empty] | clumsy wording | change "shall work" to "shall be applied" |  |  | Coexistence | Coexistence | 2006-05-18 07:30
1460 | Fischer, Matthew | 9.23.6 |  |  | T | Y | 130 | 27 | Protection in 40/20MHz BSS | 9.23.6 | ST | [5 empty] | the wording of this paragraph makes it difficult to understand the meaning - is this a description of a set of rules for determining the type of PPDU which is to be transmitted as a response frame? | rewrite to make a set of rules which is understandable |  |  | Coexistence | Coexistence | 2006-05-18 07:30
1461 | Fischer, Matthew | 9.23.6 |  |  | T | Y | 130 |  | Protection in 40/20MHz BSS | 9.23.6 | ST | [5 empty] | much of this clause mixes various terminology which makes it difficult to read | please rewrite using consistent, recognized terminology - in the later paragraphs, the terms "request" and "response" are being used where something like "PPDU containing a request" and "response PPDU" are much better (not necessarily perfect yet) |  |  | Coexistence | Coexistence | 2006-05-18 07:30
1462 | Fischer, Matthew | 9.23.6 |  |  | T | Y | 130 |  | Protection in 40/20MHz BSS | 9.23.6 | T | [5 empty] | these rules are overly restrictive - if legacy long NAV protection is in force, then these rules are not needed | add a qualifier that says that these rules are only needed when long NAV protection has not been employed |  |  | Coexistence | Coexistence | 2006-05-18 07:30
1463 | Fischer, Matthew | 9.23.8 |  |  | T | Y | 131 |  | ACK and BlockAck in non-HT duplicated mode | 9.23.8 | T | [5 empty] | these rules are overly restrictive - if legacy long NAV protection is in force, then these rules are not needed | add a qualifier that says that these rules are only needed when long NAV protection has not been employed |  |  | Coexistence | Coexistence | 2006-05-18 07:30
1464 | Fischer, Matthew | 9.23.9 |  |  | T | Y | 131 | 15 | STA switching from 40MHz to 20MHz in 40/20MHz BSS | 9.23.9 | T | [5 empty] | we need an explicit statement regarding extension channel transmissions | add a sentence stating that a a STA associated with a 40MHz BSS shall not transmit 20MHz frames in the extension channel |  |  | Coexistence | Coexistence | 2006-05-18 07:30
1465 | Fischer, Matthew | 9.23.9 |  |  | T | Y | 131 | 20 | STA switching from 40MHz to 20MHz in 40/20MHz BSS | 9.23.9 | T | [5 empty] | make text normative | change "The STA uses" to "The STA shall use" |  |  | Coexistence | Coexistence | 2006-05-18 07:30
1466 | Fischer, Matthew | 9.23.9 | 131 | 24 | E | N | 131 | 24 | STA switching from 40MHz to 20MHz in 40/20MHz BSS | 9.23.9 | E | [5 empty] | clumsy wording | change "when getting first HT frame of" to "after having received an HT frame of the" |  |  | Coexistence | Coexistence
1467 | Fischer, Matthew | 9.23.9 |  |  | T | Y | 131 | 25 | STA switching from 40MHz to 20MHz in 40/20MHz BSS | 9.23.9 | T | [5 empty] | I cannot tell what is meant by this paragraph. | rewrite to make more sense - and delete the text "NOTE" as part of the rewrite |  |  | Coexistence | Coexistence | 2006-05-18 07:30
1468 | Fischer, Matthew | 9.4 | 85 | 24 | T | Y | 85 | 24 | Fragmentation | 9.4 | T | [5 empty] | Fragmentation is strictly forbidden for frames which are covered by compressed BA agreements. It is possible to have a coexisting fragmentation threshold and perform fragmentation on non-BA frames. | Modify the language to allow the possibility that some frames are sent unfragmented, even though they exceed the fragmentation threshold limit. |  |  | MAC Operation | MAC
1469 | Fischer, Matthew | 9.6 | 87 | 23 | E | N | 87 | 23 | Multirate support | 9.6 | E | [5 empty] | Extra word | Remove the word "unless" |  |  | MAC Operation | MAC
1470 | Fischer, Matthew | 9.6 | 87 | 27 | T | Y | 87 | 27 | Multirate support | 9.6 | ST | [5 empty] | The bullet item is a tautology. Maybe there should be a list of the cases when it is legal to send a control frame at STBC rates. As it stands, it basically sounds like any STA can send an STBC control frame at any time. | Give a list of the conditions, or make a general reference that indicates that STBC control frame transmissions are only allowed under specific circumstances. I don't even know what those conditions are. |  |  | MAC Operation | MAC
1471 | Fischer, Matthew | 9.6 | 87 | 34 | E | N | 87 | 34 | Multirate support | 9.6 | E | [5 empty] | missing comma | Add a comma after the word "enabled" |  |  | MAC Operation | MAC
1472 | Fischer, Matthew | 9.6 | 87 | 35 | E | N | 87 | 35 | Multirate support | 9.6 | E | [5 empty] | missing pronoun | Add "which is" in front of the word "signaled" |  |  | MAC Operation | MAC
1473 | Fischer, Matthew | 9.6 | 88 | 22 | T | Y | 88 | 22 | Multirate support | 9.6 | T | [5 empty] | Very very important missing word | Add the word "response" between the words "control" and "frame" |  |  | MAC Operation | MAC
1474 | Fischer, Matthew | 9.6 | 87 |  | T | Y | 87 |  | Multirate support | 9.6 | ST | [5 empty] | how is it possible to send an RTS frame +HTC as a sounding frame and still obey the rules of control frame rate selection found in this subclause when the BSS supports the admission of legacy (non-HT) STA? or is the sounding frame only allowed to be transmitted within a protected time in this case? | something has to give |  |  | MAC Operation | MAC
1475 | Fischer, Matthew | 9.6.2 | 89 | 1 | E | N | 89 | 1 | Non-HT Basic Rate calculation | 9.6.2 | E | [5 empty] | Just to be clear | Change the first sentence to read as follows: "This section defines how to convert an HT MCS to a non-HT rate for the purpose of determining the rate of a response frame." |  |  | Coexistence | Coexistence
1476 | Fischer, Matthew | 9.9.1.2 | 90 | 8 | T | Y | 90 | 8 | EDCA TXOPs | 9.9.1.2 | T | [5 empty] | Be more inclusive | Change the word "or" to "and/or" |  |  | MAC Operation | MAC
1477 | Fischer, Matthew | 9.9.1.4 | 90 | 14 | E | N | 90 | 14 | Multiple frame transmission in an EDCA TXOP | 9.9.1.4 | E | [5 empty] | wrong conjugate | change the word "are" to "is" |  |  | MAC Operation | MAC
1478 | Fischer, Matthew | 9.9.3.2 | 91 |  | T | Y | 91 |  | Controlled-access admission control | 9.9.3.2 | T | [5 empty] | It is not really clear what the modified text is trying to say. Is it allowed to increase the nominal MSDU size parameter within the TSPEC which would then accommodate an aggregated frame? Is this statement making the opposite case - that such modification is not allowed? If so, then should that statement appear in the TSPEC definition clause and not here? | Remove the added sentence. Change the parameters from nominal MSDU size and maximum MSDU size to nominal MPDU size and maximum MPDU size throughout the document. This should be a backwards compatible change - ok ok - there is the MAC header argument… |  |  | MAC Operation | MAC
1479 | Fischer, Matthew | 9.9.4 | 91 | 23 | E | N | 91 | 23 | PSMP NAV operation | 9.9.4 | E | [5 empty] | For clarity | Replace "(including AP)" with "(where STA is inclusive of AP)" |  |  | PSMP | PSMP
1480 | Fischer, Matthew | 9.9.4 | 91 | 27 |  | Y | 91 | 27 |  | 9.9.4 | DT |  | C |  |  |  | The no-reset NAV policy here has a couple of problems - this line contradicts the language of 9.3.2.2 where a CF-END reception resets the NAV without qualification, and this line creates a problem for non-HT devices which are unaware of this new protocol and the rule just stated. | Resolve the contradiction in this draft by deciding in favor of one rule or the other and making it clear which one has precedence by explicitly naming that precendence somewhere (here or in the CF-end rules). Allow non-HT STA to be compliant by allowing them to follow the existing CF-end NAV reset rule - i.e. explicitly note the precedence rule for non-HT STA as CF-end SHALL reset the NAV. Clearly, it would be least confusing for the set of rules to allow CF-end to reset NAV in case of any type of STA. And when the language is resolved, the word "cannot" shall not be present. | A - Accept the resolution from CID 4528 - U |  |  | PSMP | 2006-05-17 14:34
1481 | Fischer, Matthew | 9.9.4 | 91 | 29 |  | Y | 91 | 29 |  | 9.9.4 | T |  | C |  |  |  | The term "PSMP exchange" is introduced here without definition. | Define "PSMP exchange" | Counter - Use resolution from CID 1214 - U |  |  | PSMP | 2006-05-17 14:34
1482 | Fischer, Matthew | General | 1 | 7 | E | N | 1 | 7 | General | General | E |  | A |  |  |  | In the TITLE, the last word of the title, the word "throughput," is missing its final letter "t" | correct the spelling of "throughput" | Fixed by resolution to earlier editorial comment |  | General | General
1483 | Fischer, Matthew | General |  |  | T | Y | 0 |  | General | General | DT | [5 empty] | Add a statement to note that HT STA shall be able to interpret the HTC field of frames. | not sure where to put the statement, but somewhere there needs to be a normative requirement that an HT STA shall be capable of interpreting received HT control fields in +HTC frames |  |  | General | General
1484 | Fischer, Matthew | General |  |  | T | Y | 0 |  | General | General | T |  | A |  |  |  | TXOP is either all upper case, or it is mixed case - pick one and stick with it | Replace all instances of TxOP and other mixed-case variants with TXOP | The General AdHoc Group accepts the proposed change. |  | General | General
1485 | Fischer, Matthew | General |  |  | T | Y | 0 |  | General | General | T |  | T |  |  |  | there seem to be quite a few instances of the use of the term "frame" which should really usually be "MPDU" | find suspect uses of "frame" and replace with "MPDU" or "A-MPDU" or "PSDU" or "MSDU" or whatever, as appropriate | Gen AdHoc: Transfer to MAC AdHoc Group |  | General | MAC | 2006-05-18 10:33
1486 | Fischer, Matthew | General |  |  | T | Y | 0 |  | General | General | E |  | T |  |  |  | need a "shall" in place of "will" | change "will" to "shall" when appropriate - I would suspect that this should apply globally, but there may be some cases where it is not appropriate | Transfer to Editor team to address per the usage guide. |  | General | General
1487 | Fischer, Matthew | General |  |  | T | Y | 0 |  | General | General | T | 687 | N |  |  |  | two terms are in use: 40/20 and 20/40 - pick one and make all uses of the terms consistent | two terms are in use: 40/20 and 20/40 - pick one and make all uses of the terms consistent | See 687 |  | Duplicate | Duplicate
1488 | Fischer, Matthew | General |  |  | T | Y | 0 |  | General | General | E |  | T |  |  |  | correct article mis-use where it occurs - sometimes definite articles are used when indefinite articles should be used and vice versa - sometimes no article is present where one needs to be present | correct article mis-use where it occurs - sometimes definite articles are used when indefinite articles should be used and vice versa - sometimes no article is present where one needs to be present | Transfer to Editor team to address per the IEEE usage guide. |  | General | General
1489 | Fischer, Matthew | General |  |  | T | Y | 0 |  | General | General | E | 1488 | N |  |  |  | there are grammatical errors throughout the document | grant the editor permission to modify, at his discretion, sentence structure to correct grammatical problems, add/subtract/modify articles, modify verb tense as needed to correct grammar, correct capitalization and plural and singular form mismatches and | See CID 1488 |  | Duplicate | Duplicate | 2006-05-18 10:33
1490 | Fischer, Matthew | General |  |  | T | Y | 0 |  | General | General | T |  | T |  |  |  | terminological confusion - PSMP the frame vs PSMP the concept or time period or exchange sequence, or function | PSMP is used as a name for both a frame and a set of frames and as a function and as an instance of a function - each of these concepts needs its own unique name to avoid deadly confusion - how about PSMP for frame, PSMP exchange or PSMP sequence for a se | Transfer to PSMP AdHoc Group |  | General | PSMP | 2006-05-18 10:33
1491 | Fischer, Matthew | General |  |  | T | Y | 0 |  | General | General | T |  | A |  |  |  | use either "non-AP HT STA" or "HT non-AP STA", but not both | search and destroy instances of "HT non-AP STA" and replace with a pod that will grow into "non-AP HT STA" | The General AdHoc group requests that the editor track to make it consistent. |  | General | General
1492 | Fischer, Matthew | General |  |  | T | Y | 0 |  | General | General | ST | [5 empty] | there are several features which have signalling to indicate their current setting, and that signalling is usually offered through two mechanisms - association and management action frames - when more than one mechanism is indicated, then a prioritization must be indicated | provide, within clause 9 and 11 as appropriate, a description of the prioritization of the different signalling methods, that the LAST signalled indication shall be indicative of the current state, overriding any previous signalled indications |  |  | General | General
1493 | Frederiks, Guido | 20.3.4.7.3 with 20.3.4.8 |  |  | T | Y | 213 |  | Transmission in 40MHz HT mode | 20.3.4.7.3 | DT | [5 empty] | There is only 20MHz spacing between the control channel and extention channel, causing interference on the control channel that legacy devices can not handle. | A 25 MHz spacing between the control channel and the extension channel should be used, as this will prevent the legacy stations from not being able to receive the frame transmitted on the primary channel. |  |  | PLCP OFDM | PHY | 2006-05-18 10:30
1494 | Frederiks, Guido | 20.6 |  |  | T | Y | 253 |  | Optional Features | 20.6 | DT |  | T |  |  |  | Green Field mode should be mandatory. Legacy stations will be fased out in time, and if the GF mode is not mandatory, the HT devices are stuck with the MM preamble only. The GF is a path forward to overall preamble improvement (not degradation as is the case with MM) and sets a new, better stage for a next draft that can be developed after the 802.11n one has finalized. | The Green Field should be made mandatory. | Gen AdHoc: Transfer to PHY |  | Features | PHY | 2006-05-18 10:33
1495 | Frederiks, Guido | 9.23.2 |  |  | T | Y | 129 |  | STA CCA sensing 40/20MHz BSS | 9.23.2 | DT | [5 empty] | There are lagacy interoperability issues if the extension channel CCA is not properly observered to be idle, before a 40Mhz transmission starts. Unnecessary collisions happen and which would totally kill the legacy transsmissions and is also bad for the 40MHz HT transmissions, which will also get corrupted. | Make and specify a mandatory scheme for handling the extention channel CCA. |  |  | Coexistence | Coexistence
1496 | FREMONT, Benoit | 11.15.1 | 152 | Tablen57 | T | Y | 152 |  | Basic functionality in BSS 40/20Mhz mode | 11.15.1 | T | 286 |  |  |  |  | The forth row in tablen57 does not allow the use of DSSS/CCK MAC protection frame since 40MHz transmission of two DSSS/CCK waveform overlaps one another. Not supporting any MAC protection frame during the 40MHz transmission causes interoperability issue with the legacy 11.b devices and therefore needs to be addressed in the draft in order to fully comply with the PAR. With proper modification of the spec a possible solution whereby the duplicated DSSS/CCK MAC protection frames can be transmitted in 25MHz channel separation which is in fact the "most deployed" channel setting for the 2.4GHz band. | Change the spec for 2.4GHz band in order to allow the duplicated DSSS/CCK MAC protection frame to be transmitted in 25MHz separation between control and extension channels. |  |  | Duplicate | Duplicate
1497 | FREMONT, Benoit | 20.3.4.3 | 198 | 3-7 | T | Y | 198 | 3 | Coding | 20.3.4.3 | T | 287 |  |  |  |  | Defined LDPC has not be proven to be the best possible advanced coding solution | Include Turbo Code as additional advanced coding option as defined in the following files: #11-04-902, 11-04-903, 11-04-904 |  |  | Duplicate | Duplicate
1498 | FREMONT, Benoit | 20.3.4.8 and 20.3.4.7.3 |  |  | T | Y | 214 |  | Non-HT duplicate transmission | 20.3.4.8 | T | 288 |  |  |  |  | In the 2.4 GHz band, the spacing between extension channel and control channel is 20 MHz, so it will use for instance channels 1 and 5. Most legacy networks use channels 1, 6, and 11, so there will be many cases where neighbour legacy networks will not be able to receive the legacy part of a mixed-mode preamble or a legacy duplicate transmission. | Use a spacing of 25 MHz in the 2.4 GHz band between the control channel and the extension channel for the legacy portion of a mixed-mode preamble and for legacy duplicate mode. |  |  | Duplicate | Duplicate
1499 | FREMONT, Benoit | 20.6 |  |  | T | Y | 253 |  | Optional Features | 20.6 | T | 289 |  |  |  |  | The fact that Green Field mode is optional rather than mandatory causes several problems. First, there are likely to be interoperability problems of MM-only 802.11n devices that get confused when receiving GF packets. They will not properly defer for GF packets as they will not be able to detect the length field correctly and ED will be unreliable at low SNR (where many 802.11n devices will be operating). This will cause collisions, loss of QoS and network instability. Second, it prevents a migration path towards future Green Field-only networks because you will always need to use protection mechanisms against 11n devices that did not implement Green Field mode. | Make Green Field mode mandatory |  |  | Duplicate | Duplicate
1500 | FREMONT, Benoit | 20.6 |  |  | T | Y | 253 |  | Optional Features | 20.6 | T | 290 |  |  |  |  | The fact that Green Field mode is optional rather than mandatory causes several problems. First, there are likely to be interoperability problems of MM-only 802.11n devices that get confused when receiving GF packets. They will not properly defer for GF packets as they will not be able to detect the length field correctly and ED will be unreliable at low SNR (where many 802.11n devices will be operating). This will cause collisions, loss of QoS and network instability. Second, it prevents a migration path towards future Green Field-only networks because you will always need to use protection mechanisms against 11n devices that did not implement Green Field mode. | Make the detection of the Green Field preamble HT-SIG contents mandatory for all devices whether Green Field mode is fully supported or not |  |  | Duplicate | Duplicate
1501 | FREMONT, Benoit | 9.23.2 | 129 | 28 | T | Y | 129 | 28 | STA CCA sensing 40/20MHz BSS | 9.23.2 | T | 291 |  |  |  |  | The computation of the extension channel CCA should be mandated with a "shall" rather than a "may" and should be separate from the control channel CCA. Additionally, add text so that 40MHz transmission can only commence if both control and extension CCA expires. This is an interoperability issue with ALL 20MHz STAs (legacy and 11.n) that operate in extension channel. Note that section 11.16.1, page-157, line 25 states "AP shall sense the extension channel clear at least PIFS period." as rule for AP PCO, i.e. it needs to have CCA on extension channel. | Modify/add text to specify the mandatory requirement for CCA computation and checking before transmission of 40MHz MAC frame. |  |  | Duplicate | Duplicate
1502 | Gifford, Ian | 20.6 | 252 | 3 | T | Y | 252 | 3 | Optional Features | 20.6 | DT |  | T |  |  |  | Greenfield mode is optional. It needs to be mandatory. Mixed mode operation in the absence of legacy devices results in a wasted overhead of 8 usec per packet (in the PHY preamble & header) compared to operation in a greenfield mode. This can be significant in applications exploiting short packets such as VoIP. | Make Greenfield mode mandatory. | Gen AdHoc: Transfer to PHY |  | Features | PHY | 2006-05-18 10:33
1503 | Gifford, Ian | 9.23.2 |  |  | T | Y | 129 | 28 | STA CCA sensing 40/20MHz BSS | 9.23.2 | DT | [5 empty] | Sensing the extension channel CCA must be madatory. In addition, the statement that the CCA on the extension channel is "combined" with the CCA on the control channel lacks specificity. | Change "may sense CCA on the 20 MHz extension channel" to "shall sense CCA on the 20 MHz extension channel. Also, language needs to be added that makes it clear that STA'a shall not transmit 40 MHz PPDU's unless CCA is clear on both the control AND extension channels |  |  | Coexistence | Coexistence | 2006-05-18 07:30
1504 | Godfrey, Tim | 20.3.15.5 | 229 | 28 | E | N | 229 | 28 | Clear channel assessment (CCA) sensitivity | 20.3.15.5 | E | [5 empty] | In most places in the document, "Green Field" is two words. Here it is one. | Change to "Green Field" |  |  | CCA | Coexistence
1505 | Godfrey, Tim | 20.3.16 | 231 | 24 | E | N | 231 | 24 | PLCP transmit procedure | 20.3.16 | E | [5 empty] | In most places in the document, "Green Field" is two words. Here it is one. | Change to "Green Field" |  |  | PLCP | PHY
1506 | Godfrey, Tim | 20.3.17 | 233 | 5 | E | N | 233 | 5 | PLCP receive procedure | 20.3.17 | E | [5 empty] | In most places in the document, "Green Field" is two words. Here it is one. | Change to "Green Field" |  |  | PLCP | PHY
1507 | Godfrey, Tim | 20.3.17 | 234 | 18 | E | N | 234 | 18 | PLCP receive procedure | 20.3.17 | E | [5 empty] | In most places in the document, "Green Field" is two words. Here it is one. | Change to "Green Field" |  |  | PLCP | PHY
1508 | Godfrey, Tim | 20.3.17 | 235 | 7 | E | N | 235 | 7 | PLCP receive procedure | 20.3.17 | E | [5 empty] | In most places in the document, "Green Field" is two words. Here it is one. | Change to "Green Field" |  |  | PLCP | PHY
1509 | Godfrey, Tim | 20.3.3.3 | 195 | 1 | E | N | 195 | 1 | Greenfield preamble and header fields | 20.3.3.3 | E | [5 empty] | In most places in the document, "Green Field" is two words. Here it is one. | Change to "Green Field" |  |  | PLCP Greenfield | PHY
1510 | Godfrey, Tim | 20.3.4.3.3 | 199 | 3 | T | Y | 199 | 3 | Low density parity check codes (optional ECC) | 20.3.4.3.3 | DT | [5 empty] | Low Density Parity Check Codes does not offer sufficient benefit to justify the additional complexity in the standard. Optional coding modes that were adopted in previous amendments have not been widely deployed, but must be maintained in the standard indefinitely | Remove LDPC here and throughout the document |  |  | PLCP Coding | PHY | 2006-05-18 10:30
1511 | Godfrey, Tim | 20.4.3 | 240 | 5 | E | N | 240 | 5 | TXTIME calculation | 20.4.3 | E | [5 empty] | In most places in the document, "Green Field" is two words. Here it is one. | Change to "Green Field" |  |  | PLME | PHY
1512 | Godfrey, Tim | 20.5.5.13.2 | 252 | 20 | E | N | 252 | 20 | Semantic of the service primitive | 20.5.5.13.2 | E | [5 empty] | In most places in the document, "Green Field" is two words. Here it is one. | Change to "Green Field" |  |  | PMD Interface | PHY
1513 | Godfrey, Tim | 20.6 | 252 | 3 | T | Y | 252 | 3 | Optional Features | 20.6 | DT |  | T |  |  |  | Mixed Mode adds unnecessary overhead, and should not continue after the market transition to HT devices. With Green Field mode optional, implementation of HT devices without Green Field support would result in the need for Mixed Mode indefinitely. | Make Green Field Mode mandatory. | Gen AdHoc: Transfer to PHY |  | Features | PHY | 2006-05-18 10:33
1514 | Godfrey, Tim | 7.1.2 | 14 | 29 | T | N | 14 | 29 | General frame format | 7.1.2 | ST |  | R |  |  |  | The HT Control field is only applicable to HT devices, but adding this statement shown would make it present in the MAC header for all 802.11 devices. | Clarify when the HT Control field is present. | Fig 19 shows all optional fields |  | Frame Formats | Frame Formats | 2006-05-18 10:35
1515 | Godfrey, Tim | 7.1.3.1.2 | 15 | 4 | E | N | 15 | 4 | Type and Subtype Fields | 7.1.3.1.2 | E | [5 empty] | The text at the bottom of Table 1 (line 52) in P802.11-REVma-D5.2-redline.pdf needs to be updated to account for the changes in 802.11n. The frame types where the QoS Control Field is present are currently specified. With the addition of 802.11n, the incl | Expand the text below Table 1 to specify that the HT Control Field is present if the Order bit is set in the Frame Control Field. (or provide cross-reference to 7.1.3.1.10) |  |  | Frame Formats | Frame Format
1516 | Godfrey, Tim | 9.23.1 |  |  | T | Y | 129 | 23 | Rules for operation in 40/20Mhz BSS | 9.23.1 | DT | [5 empty] | Sufficient rules and modes for 40/20MHz operation are described in 9.32.2. The PCO mode adds unnecessary complexity to the document for minimal benefit | Remove PCO here, in 11.16, and throughout the document |  |  | Coexistence | Coexistence | 2006-05-18 07:30
1517 | Godfrey, Tim | 9.23.2 |  |  | T | Y | 129 | 28 | STA CCA sensing 40/20MHz BSS | 9.23.2 | DT | [5 empty] | CCA sensing on the 20MHz extension channel is necessary to ensure compatible operation with non-HT 802.11 devices operating on the extension channel | Change "may sense CCA on the 20 MHz extension channel" to "shall sense CCA on the 20 MHz extension channel. |  |  | Coexistence | Coexistence | 2006-05-18 07:30
1518 | Godfrey, Tim | 9.23.5 | 130 | 9 | E | N | 130 | 9 | Frame transmission in 40/20Mhz BSS | 9.23.5 | E | [5 empty] | Awkward wording: "An HT STA that has to transmit a response control frame it responds using same channel as the related frame has been received as described in this section." | Change "it responds using same channel" to "responds using the same channel" |  |  | Coexistence | Coexistence
1519 | Godfrey, Tim | 9.23.6 |  |  | T | N | 130 | 20 | Protection in 40/20MHz BSS | 9.23.6 | ST | [5 empty] | The list of protection options is prefaced as "non HT control frames". But some members of the list are HT frames (A-MPDU) and are not control frames. | Re-word to clarify which frames are HT and non-HT and how they are used to provide protection. |  |  | Coexistence | Coexistence | 2006-05-18 07:30
1520 | Godfrey, Tim | 9.23.6 | 130 | 25 | E | N | 130 | 25 | Protection in 40/20MHz BSS | 9.23.6 | E | [5 empty] | "Duplicate Mode" introduced here without previous definition or reference | Provide definition in Section 3, and/or add forward reference to 20.1.3 |  |  | Coexistence | Coexistence
1521 | Gong, Michelle | 11.9.5.2 |  |  | T | Y | 150 | 9 | Rules | 11.9.5.2 | DT | [5 empty] | Optional scanning of an overlapped channel when the device cannot respect the CCA or virtual NAV of the overlapped channel is not backwards compatible with OBSSs on the extension channel. | A station should sense CCA (and virtual NAV) on every channel it is about to transmit on. |  |  | Coexistence | Coexistence | 2006-05-18 07:30
1522 | Gong, Michelle | 20.3.15.1 | 228 | 14 to 15 | T | Y | 228 | 14 | Receiver minimum input sensitivity | 20.3.15.1 | ST | [5 empty] | It states that PER shall be less than 1% at a PSDU length of 4096 bytes. But 20.3.15.4 specifies a maximum PER of 10% at a PSDU length of 1000 bytes. | Pick one packet error rate for both 20.3.15.1 and 20.3.15.4 |  |  | PHY Characteristics | PHY | 2006-05-18 10:30
1523 | Gong, Michelle | 20.3.8 | 221 | 33 | T | Y | 221 | 33 | Channel Numbering and Channelization | 20.3.8 | DT | [5 empty] | The channelization rules will lead to a mishmash of 20 and 40 MHz devices, and overall reduced throughput | Preferred 40 MHz channels and control channels should be identified in the standard. When BSSs overlap, in the absence of radar, the devices on the non-preferred channels should change to preferred values. This ensures that the system converges over time to a well planned network of 40MHz devices |  |  | PLCP Regulatory | Coexistence
1524 | Gong, Michelle | 9.23.2 |  |  | T | Y | 129 | 29 | STA CCA sensing 40/20MHz BSS | 9.23.2 | DT | [5 empty] | The text seems to suggest a mandatory CCA on the 20MHz control channel and an optional CCA on the 20 MHz extension channel. The explanation is "This allows far away overlapping BSSs on the extension channel to be ignored or to inhibit 40MHz transmissions as a matter of policy" Not only is this operation not compliant with the original and highly robust 802.11 standard, it is problematic when an OBSS is nearby. | A station should sense CCA (and virtual NAV) on every channel it is about to transmit on. |  |  | Coexistence | Coexistence | 2006-05-18 07:30
1525 | Gong, Michelle | All |  |  | E | N | 0 |  | General | General | T |  | R |  |  |  | 11n introduces many new features. Just from the text, it is hard to differentiate mandatory and optional features. | Add a new section or a table that summarizes all the new features and differeniates mandatory and optional features. Alternatively, clearly mark mandatory or optional on section headers | Ed: reclassified as technical Declined: The PICS provides a summary of what is mandatory or optional. A new table is not necessary. |  | General | General
1526 | Grandhi, Sudheer | 9.18.4 | 117 | 21-24 |  | Y | 117 | 21 |  | 9.18.4 | ST | [5 empty] | The Section “9.18.4 Unscheduled PSMP lines 21-24” (P802.11n-D1.0) is inconsistent with Section “11.4.4B Management of Unscheduled PSMP lines 32-36” (P802.11n-D1.0) which allows only ACK/MTBA in ULT and no data. This inconsistency in the specification has to be rectified. | Remove lines 21-24 in Section "9.18.4 Unscheduled PSMP" on page 117 |  |  |  | PSMP | 2006-05-17 14:34
1527 | Grandhi, Sudheer | 9.2.5.4.1 |  |  | T | Y | 84 | 10 | Dual CTS Protection | 9.2.5.4.1 | DT |  | D |  |  |  | The Section “9.2.5.4.1 Dual CTS Protection” (P802.11n-D1.0 ) has no specifications as to the truncation of TXOP under Dual CTS protection. The current specification under Section “9.16.3 Truncation of TXOP” (P802.11n-D1.0 ) will not work since it will lead to unfairness towards STAs that are not able to interpret the CF-End frame. | The recommended change is provided in IEEE 802.11-06/0587r0 inorder to resolve this issue. | Deferred: for later submission and discussion by the author |  | Protection Mechanisms | Coexistence | 2006-05-18 07:30
1528 | Gray , Paul | 11.15.1 | 152 | Tablen57 | T | Y | 152 |  | Basic functionality in BSS 40/20Mhz mode | 11.15.1 | T | 286 |  |  |  |  | The forth row in tablen57 does not allow the use of DSSS/CCK MAC protection frame since 40MHz transmission of two DSSS/CCK waveform overlaps one another. Not supporting any MAC protection frame during the 40MHz transmission causes interoperability issue with the legacy 11.b devices and therefore needs to be addressed in the draft in order to fully comply with the PAR. With proper modification of the spec a possible solution whereby the duplicated DSSS/CCK MAC protection frames can be transmitted in 25MHz channel separation which is in fact the "most deployed" channel setting for the 2.4GHz band. | Change the spec for 2.4GHz band in order to allow the duplicated DSSS/CCK MAC protection frame to be transmitted in 25MHz separation between control and extension channels. |  |  | Duplicate | Duplicate
1529 | Gray , Paul | 20.3.4.8 and 20.3.4.7.3 |  |  | T | Y | 214 |  |  | 20.3.4.8 and 20.3.4.7.3 | T | 288 |  |  |  |  | In the 2.4 GHz band, the spacing between extension channel and control channel is 20 MHz, so it will use for instance channels 1 and 5. Most legacy networks use channels 1, 6, and 11, so there will be many cases where neighbour legacy networks will not be able to receive the legacy part of a mixed-mode preamble or a legacy duplicate transmission. | Use a spacing of 25 MHz in the 2.4 GHz band between the control channel and the extension channel for the legacy portion of a mixed-mode preamble and for legacy duplicate mode. |  |  | Duplicate | Duplicate
1530 | Gray , Paul | 20.6 |  |  | T | Y | 253 |  | Optional Features | 20.6 | T | 289 |  |  |  |  | The fact that Green Field mode is optional rather than mandatory causes several problems. First, there are likely to be interoperability problems of MM-only 802.11n devices that get confused when receiving GF packets. They will not properly defer for GF packets as they will not be able to detect the length field correctly and ED will be unreliable at low SNR (where many 802.11n devices will be operating). This will cause collisions, loss of QoS and network instability. Second, it prevents a migration path towards future Green Field-only networks because you will always need to use protection mechanisms against 11n devices that did not implement Green Field mode. | Make Green Field mode mandatory |  |  | Duplicate | Duplicate
1531 | Gray , Paul | 20.6 |  |  | T | Y | 253 |  | Optional Features | 20.6 | T | 290 |  |  |  |  | The fact that Green Field mode is optional rather than mandatory causes several problems. First, there are likely to be interoperability problems of MM-only 802.11n devices that get confused when receiving GF packets. They will not properly defer for GF packets as they will not be able to detect the length field correctly and ED will be unreliable at low SNR (where many 802.11n devices will be operating). This will cause collisions, loss of QoS and network instability. Second, it prevents a migration path towards future Green Field-only networks because you will always need to use protection mechanisms against 11n devices that did not implement Green Field mode. | Make the detection of the Green Field preamble HT-SIG contents mandatory for all devices whether Green Field mode is fully supported or not |  |  | Duplicate | Duplicate
1532 | Gray , Paul | 9.23.2 | 129 | 28 | T | Y | 129 | 28 | STA CCA sensing 40/20MHz BSS | 9.23.2 | T | 291 |  |  |  |  | The computation of the extension channel CCA should be mandated with a "shall" rather than a "may" and should be separate from the control channel CCA. Additionally, add text so that 40MHz transmission can only commence if both control and extension CCA expires. This is an interoperability issue with ALL 20MHz STAs (legacy and 11.n) that operate in extension channel. Note that section 11.16.1, page-157, line 25 states "AP shall sense the extension channel clear at least PIFS period." as rule for AP PCO, i.e. it needs to have CCA on extension channel. | Modify/add text to specify the mandatory requirement for CCA computation and checking before transmission of 40MHz MAC frame. |  |  | Duplicate | Duplicate
1533 | Gu, Daqing | 20.3.2.2 | 174 | 6 | T | N | 174 | 6 | Overview of the PPDU encoding process | 20.3.2.2 | T |  | A |  |  |  | Antenna switching is not specified in bullet t). | Add a sentence saying that "the transmit chains are connected to antenna elements according to ANTENNA_SET of the TXVECTOR" |  |  | PLCP | PHY | 2006-05-18 10:30
1534 | Gu, Daqing | 20.3.4.8 | 215 | 1 | E | N | 215 | 1 | Non-HT duplicate transmission | 20.3.4.8 | E | [5 empty] | Is (20-56) representing Non-HT duplicate transmission in the upper or lower channels? What is d_k mean? | Add sentences before (20-56) to clarify. | 2 |  | Coexistence | Coexistence
1535 | Gu, Daqing | 7.1.3.8 | 20 | 16 | T | N | 20 | 16 | HT Control Field | 7.1.3.8 | T | [5 empty] | Immediate feedback definition dose not consider ZLF | Modified as "Immediate feedback means SIFS after PPDU that contains request, or after the ZLF(s) following the PPDU that contains request" |  |  | Frame Formats | Frame Formats | 2006-05-18 10:35
1536 | Haisch, Fred | 20.3.14.3 | 225 | 17 | T | Y | 225 | 17 | Transmit Power | 20.3.14.3 | T | [5 empty] | Page 225, Clause 20.3.14.3 - In line 17, shouldn't "total transmittted" be replaced by "total allowed transmitted" | See Coment |  |  | PHY Characteristics | PHY | 2006-05-18 10:30
1537 | Haisch, Fred | 20.3.2 | 168-169 | 32-35 13-22 | T | Y | 168 | 32 | PLCP frame format | 20.3.2 | T |  | D |  |  |  | Pages 168-169 - Clarify what is in the PLCP Preamable and the PLCP Header for each of the Frame PLCP Frame Formats. The reader should not have to wait until page 197 to determine where the SERVICE field is located. | See Coment | Comment: Should this section really be PLCP or is it misplaced/misnamed? Should it be called frame formats or something else? Note: Adding SERVICE field to diagram doesn't work as it seems like a different sublayer. |  | PLCP Frame Format | PHY | 2006-05-18 10:30
1538 | Haisch, Fred | 20.3.2.1 | 170 | 8 | E | N | 170 | 8 | Transmitter Block Diagram (informative) | 20.3.2.1 | E | [5 empty] | Page 170, Clause 20.3.2.1 - Make "Stream Parser" consistent with "Stream Mapper" in Figure n50 | See Coment |  |  | PLCP | PHY
1539 | Haisch, Fred | 20.3.2.3 | 174 | 8 | E | N | 174 | 8 | Modulation and Coding Scheme (MCS) | 20.3.2.3 | E | [5 empty] | Page 174, Clause 20.3.2.3 - Add "index" after "(MCS)" in the first line of the first paragraph. | See Coment |  |  | PLCP MCS | PHY
1540 | Haisch, Fred | 20.3.2.5 | 176 | 11 | T | N | 176 | 11 | Mathematical description of signals | 20.3.2.5 | T | [5 empty] | Page 176, Clause 20.3.2.5 - In line 11, are the carriers correctly identified? 6 to 58 yields 53 carriers instead of 52. | See Coment |  |  | PLCP | PHY | 2006-05-18 10:30
1541 | Haisch, Fred | 20.3.3.2 | 180 | 10 | E | N | 180 | 10 | Mixed Mode preamble and header fields | 20.3.3.2 | E | [5 empty] | Page 180, Clause 20.3.3.2 - Make the text and Figure n51 on page 177 consistent. | See Coment |  |  | PLCP Preamble | PHY
1542 | Haisch, Fred | 20.3.3.2.1.4 | 183 | 3 | E | N | 183 | 3 | The Non-HT Signal Field | 20.3.3.2.1.4 | E | [5 empty] | Page 183, Clause 20.3.3.2.1.4 - In line 3, replace "and when" with "versus when it is" | See Coment |  |  | PLCP Header | PHY
1543 | Haisch, Fred | 20.3.3.2.2.4 | 191 | 2 | E | N | 191 | 2 | The HT-LTF long training Field | 20.3.3.2.2.4 | E | [5 empty] | Page 191, clause 20.3.3.2.2.4 - Ine line 2, insert "a" bettween "provides" and "means" | See Coment |  |  | PLCP Preamble | PHY
1544 | Haisch, Fred | 20.3.4.7.4 | 214 | 3 | E | N | 214 | 3 | Transmission in HT duplicate mode. | 20.3.4.7.4 | E | [5 empty] | Page 214, Clause 20.3.4.7.4 - In line 3, replace "BPSK coding" with "BPSK modulation" | See Coment |  |  | PLCP OFDM | PHY
1545 | Haisch, Fred | 20.3.8.1 | 222 | 12 | E | N | 222 | 12 | Channel Allocation in the 5 GHz Band | 20.3.8.1 | E | [5 empty] | Page 222, Clause 20.3.8.1 - In Table n78, add a Control Channel column to the table. | See Coment |  |  | PLCP Regulatory | Coexistence
1546 | Haisch, Fred | 20.3.8.2 | 223 | 9 | E | N | 223 | 9 | Channel Allocation in the 2.4 GHz Band | 20.3.8.2 | E | [5 empty] | Page 223, Clause 20.3.8.2 - In Table n79, add a Control Channel column to the table. | See Coment |  |  | PLCP Regulatory | Coexistence
1547 | Haisch, Fred | 3 | 2 | 10 | E | N | 2 | 10 | Definitions | 3 | E |  | A |  |  |  | Page 2,, Clause 3 - Add a definition for HT duplicate mode because it is a commonly used term and one should not have to search the docuemtn for its definiton. | See Coment | Added the following text: "3.x HT Duplicate mode: A transmission mode of the HT PHY in which signals in two halves of the occupied channel width contain the same information. This is the HT mode that supports the lowest rate." |  | General | General
1548 | Haisch, Fred | 3 | 2 | 16 | E | N | 2 | 16 | Definitions | 3 | E | 1547 |  |  |  |  | Page 2,, Clause 3 - Add a definition for non HT duplicate mode because it is a commonly used term and one should not have to search the docuemtn for its definiton. | See Coment |  |  | Duplicate | Duplicate
1549 | Haisch, Fred | 3 | 3 | 7 | T | Y | 3 | 7 | Definitions | 3 | T |  | T |  |  |  | Page 3, Clause 3.x - Add "time" or "period" after Uplink transmission becaure a transmission is not a period of time. | See Coment | Gen AdHoc: Transfer to PSMP |  | General | PSMP | 2006-05-17 12:26
1550 | Haisch, Fred | 4 | 4 | 17-19 | E | N | 4 | 17 | Abbreviations and acronyms | 4 | E | [5 empty] | Page 4, Clause 4 - Make the acronyms consistent with the names they represents. For L-LTF, L-SIG, and L0STF, either name the concept "Legacy" or change the acronyms, respectively, to NHT-LTF, NHT-SIG, and NHT-STF in the text and in the firgures. | See Coment |  |  | General | General
1551 | Haisch, Fred | 4 | 5 | 7 | E | N | 5 | 7 | Abbreviations and acronyms | 4 | E | [5 empty] | Page 5, Clause 4 - Add the MTID acronym and the words it represents | See Coment |  |  | General | General
1552 | Haisch, Fred | 5.2.7.2 | 7 | 10 | E | N | 7 | 10 | General description of HT Features | 5.2.7.2 | E | [5 empty] | Page 7, Clause 5.2.7.2. - Change "Requires" in the Table n2 title to "Required" | See Coment |  |  | Features | General
1553 | Haisch, Fred | 7.2.1 | 22 | 9 | T | Y | 22 | 9 | Control frames | 7.2.1 | T | [5 empty] | Isn't the HT control field included in HT Control Frames. If so, this this needs to be refelected in Clase 7.2.1 | See Coment |  |  | Frame Formats | Frame Formats | 2006-05-18 10:35
1554 | Haisch, Fred | 9.10.7.1 | 93 | 10 | E | N | 93 | 10 | BlockAck Extension Architecture | 9.10.7.1 | E | [5 empty] | Page 93, Clause 9.10.7.1 - In line 10 replace "getting" with "upon receiving" | See Coment |  |  | Block Ack | MAC
1555 | Haisch, Fred | 9.23.5 | 130 | 13-14 | E | N | 130 | 13 | Frame transmission in 40/20Mhz BSS | 9.23.5 | E | [5 empty] | Page 130, Clause 9.23.5 - Clarify lines 13 and 14 | See Coment |  |  | Coexistence | Coexistence
1556 | Hartman, Chris | 11.16 |  |  | T | Y | 156 | 3 | Phased Coexistence Operation | 11.16 | DT | [5 empty] | Current protection mechanisms do not do enough to protect legacy devices that happen to be running on an extension channel of a 40MHz HT system | Making PCO Mandatory will mitigate this situation somewhat |  |  | PCO | Coexistence | 2006-05-18 07:30
1557 | Hartman, Chris | Annex C | 275 | 3 | T | N | 275 | 3 | Formal description of MAC operation | Annex C | T | [5 empty] | No changes to this section at all? | The draft seems to specify quite a number of changes |  |  | MAC SDL | MAC
1558 | Hassan, Amer | 20.3.4.8 |  |  | T | Y | 214 | 20 | Non-HT duplicate transmission | 20.3.4.8 | DT | [5 empty] | 20 MHz spacing between control and extension channels in 2.4 GHz is not sufficient. | In the 2.4 GHz band, change spacing to 25 MHz for the legacy portion of a mixed-mode preamble |  |  | Coexistence | Coexistence | 2006-05-18 07:30
1559 | Hassan, Amer | 9.23.2 |  |  | T | Y | 129 | 28 | STA CCA sensing 40/20MHz BSS | 9.23.2 | DT | [5 empty] | Computing of the extension channel CCA should be mandatory. From text it seems to be optional and this can cause interoperability problems | Edit text to make CCA extention channel mandatory. |  |  | Coexistence | Coexistence | 2006-05-18 07:30
1560 | Hayase, Shigenori | 20.3.3.2.1 |  |  | T | Y | 180 |  | Non-HT portion of mixed mode preamble | 20.3.3.2.1 | DT | [5 empty] | In 2.4GHz band operation, most legacy devices use channel 1, 6 and 11. Since they have 25MHz frequency spacing, Non-HT portion of mixed mode preamble is not consistent with legacy devices. | Support 25MHz frequency spacing of channels in 2.4GHz band operation. |  |  | PLCP Preamble | PHY | 2006-05-18 10:30
1561 | Hedberg, David | 11.15.2 |  |  | T | Y | 152 | 3 | Operating Modes (Informative) | 11.15.2 | DT | [5 empty] | Table n58 discusses other overlapping BSSs that sit in the extension channel in 2.4G band; yet channelization in 2.4G band is conventionally on 25 MHz centers. The entire issue of operation with respect to (partially) overlapping BSSs that are centered 25 MHz away from the control channel should be clarified in the spec. e.g. should there be an adjacent channel interference spec specifically for an interferer 25 MHz away? | Clarify the 40/20 mode operation for the 2.4G band with respect to (partially) overlapping BSSs that may be centered 25 MHz away from the control channel. |  |  | Coexistence | Coexistence | 2006-05-18 07:30
1562 | Hedberg, David | 11.9.5.3 | 150 | 27 | E | N | 150 | 27 | Channel Management at the AP | 11.9.5.3 | E | [5 empty] | Change "that asleep" to "that are asleep". |  |  |  | Coexistence | Coexistence
1563 | Hedberg, David | 20.2.3.2 | 166 | 9-12 | T | N | 166 | 9 | RXVECTOR RSSI | 20.2.3.2 | ST |  | D | see 6760 |  |  | For HT mixed-mode packets, there may be a considerable RF power jump between the legacy compatible and HT compatible portion of the preamble, particularly with beamformed packets. How should RSSI be reported in this case? Should it include legacy compatible portion power or HT portion power? | Clarify definition of average power in the preamble portion of the packet. One recommendation is to specify RSSI as the average power of the HT portion of the preamble for mixed mode packets. |  |  | PHY Interface | PHY | 2006-05-18 10:30
1564 | Hedberg, David | 20.3.14.1 | 224 | 13-18 | T | Y | 224 | 13 | Transmit Spectrum Mask | 20.3.14.1 | DT | [5 empty] | 40 MHz Tx mask is too broad to prevent excessive interference with adjacent 40 MHz interferers; -45 dBr floor is difficult to achieve in practice when Tx power is lowered more than 10 dB from maximum allowable; at low Tx powers, -45 dBr is not necessary to avoid interference. | Consider narrowing requirement to -28 dBr at 30 MHz offset, -38 dBr at 50 MHz offset, and -45 dBr at 60 MHz offset and above; relax floor requirement to -45 dBr or -47.5 dBm/MHz, whichever is higher at given Tx power level. |  |  | PHY Characteristics | PHY | 2006-05-18 10:30
1565 | Hedberg, David | 20.3.14.5 | 225-226 | 3-4 (226) | E | N | 225 | 3 | Packet alignment | 20.3.14.5 | E | [5 empty] | It is not clear which "trailing boundary" is defined for the PHY-TXEnd.confirm -- last data symbol end or 4.0 us boundary. I would interpret this as data symbol end for TXEND.confirm and the 4.0 us boundary for PHY-CCA.indicate. | Clarify the end of the packet for TXEND.confirm. Recommend that this be at the end of the last data symbol -- so that power drop could be used to indicate the start of the RIFS interval. Otherwise there could be up to 4.0 us variation in the RIFS interval |  |  | PHY Characteristics | PHY
1566 | Hedberg, David | 20.3.15.1 | 228 | 16 | E | N | 228 | 16 | Receiver minimum input sensitivity | 20.3.15.1 | E | [5 empty] | Change "the transitting" to "the transmitting" |  |  |  | PHY Characteristics | PHY
1567 | Hedberg, David | 20.3.15.2 | 228-229 | 1-9 (229) | T | Y | 228 | 1 | Adjacent channel rejection | 20.3.15.2 | ST | [5 empty] | Requirement of 1 % PER for 4096 bytes with defined levels of ACI forces the Rx error floor to be very low with highest rate modulations - overly constraining implementation choices. | Suggest requiring 3% PER for 4096 bytes for ACI criteria. Reference level of desired signal should be 3 dB above level producing 3% PER. Minimum sensitivity in 20.3.15.1 can still be defined relative to 1% PER for 4096 bytes. |  |  | PHY Characteristics | PHY | 2006-05-18 10:30
1568 | Hedberg, David | 20.3.15.3 | 229 | 11-20 | T | Y | 229 | 11 | Non-adjacent channel rejection | 20.3.15.3 | DT | [5 empty] | Similar comment as above for AACI (interferer in the alternate adjacent channel); spec is ambiguous as to whether non-adjacent channel includes all viable channels outside of the adjacent channels or just the alternate adjacent channels. | Change criteria for non-adjacent channel interferece test from 1% PER with 4096 bytes to 3% PER with 4096 bytes. Clarify which non-adjacent channels are applicable; e.g. recommend that all viable channels outside of the adjacent 20 MHz channels be included. |  |  | PHY Characteristics | PHY | 2006-05-18 10:30
1569 | Hedberg, David | 20.3.15.5 | 229 | 29 | E | N | 229 | 29 | Clear channel assessment (CCA) sensitivity | 20.3.15.5 | E | [5 empty] | Change "shall be idicated" to "shall be indicated" |  |  |  | CCA | Coexistence
1570 | Hedberg, David | 20.3.4.3.3.4 | 201-203 | 11-24 1-19 1-14 | T | N | 201 | 11 | LDPCC PPDU encoding process | 20.3.4.3.3.4 | T | [5 empty] | The LDPCC PPDU encoding process is very complex and not very intuitive. It would greatly add to clarity if a numerical example or two were added in an Annex -- to illustrate how this formatting process works. | Add an Annex with numerical examples to illustrate the LDPCC PPDU encoding process. |  |  | PLCP Coding | PHY | 2006-05-18 10:30
1571 | Hedberg, David | General |  |  | T | N | 0 |  | General | General | DT |  | T |  |  |  | There may be too many optional PHY modes that are targeted toward similar benefits. For example, there are at least two fundamental methods for Tx beamforming, and numerous ones to achieve similar spatial diversity enhancement. This is cumbersome for AP designs that target broadly compatible capabilities and must manage a large number of different client types, product implementers, and product certifiers. | Consider consolidating similar options that do not offer differentiating benefits likely to be noticed by the users. In particular, review the necessity of multiple Tx beamforming methods. | Gen AdHoc: Transfer to PHY |  | General | PHY | 2006-05-18 13:35
1572 | Hermodsson, Frans | General |  |  | T | Y | 0 |  | General | General | DT | [5 empty] | Not a complete speficfication, till ongoing significant work to be done or under way as the 20/40 MHz channalization issues | The specification needs more work the reach a "reasonable" level of completeness |  |  | General | General
1573 | Heubaum, Karl | 11.2.3.1 | 145 | 21 | E | N | 145 | 21 | MIMO Power Save support | 11.2.3.1 | E |  | A |  |  |  | The word “enabled” should be “enables” in “...dynamic MIMO power save mode, it enabled its multiple Rx chains...”. | Change to “...dynamic MIMO power save mode, it enables its multiple Rx chains...”. |  |  | Power Management | MAC
1574 | Heubaum, Karl | 11.4.4A.1 | 146 | 22 | E | N | 146 | 22 | Introduction (Informative) | 11.4.4A.1 | E |  | A |  |  |  | The word “the” is missing after “by” in “...are used by AP to schedule...”. | Change to “...are used by the AP to schedule...”. |  |  | PSMP | PSMP
1575 | Heubaum, Karl | 11.4.4A.1 | 147 | 8 | E | N | 147 | 8 | Introduction (Informative) | 11.4.4A.1 | E |  | A |  |  |  | The word “a” is missing after “of” in “...to initiate the creation of PSMP regardless...”. | Change to “...to initiate the creation of a PSMP regardless...”. |  |  | PSMP | PSMP
1576 | Heubaum, Karl | 11.4.4A.1 | 147 | 10 | E | N | 147 | 10 | Introduction (Informative) | 11.4.4A.1 | E |  | A |  |  |  | Awkward wording. | I think this is what’s meant: “The lifecycle rules of a PSMP are the rules of the last TSPEC associated with the particular PSMP.” |  |  | PSMP | PSMP
1577 | Heubaum, Karl | 11.4.4A.2 | 148 | 11 | E | N | 148 | 11 | Join PSMP | 11.4.4A.2 | E |  | A |  |  |  | The word “a” is missing after “for” in “...and waits for response.”. | Change to “...and waits for a response.”. |  |  | PSMP | PSMP
1578 | Heubaum, Karl | 11.4.4A.2 | 148 | 12 | E | N | 148 | 12 | Join PSMP | 11.4.4A.2 | E |  | A |  |  |  | The word “to” is missing twice in this sentence. | Change to “The AP decides whether to admit the TSPEC as specified, to refuse the TSPEC, or to not admit but suggest an alternative TSPEC and transmits an ADDTS response frame containing this TSPEC and status.”. | superfluous "or" also removed |  | PSMP | PSMP
1579 | Heubaum, Karl | 11.4.4A.2 | 148 | 14 | E | N | 148 | 14 | Join PSMP | 11.4.4A.2 | E |  | L |  |  |  | Incorrect table reference -- “Table n26.6” should be “Table n56”. | Change to “...are defined in Table n56.”. | Table n56 removed in response to other editorial comment. |  | PSMP | PSMP
1580 | Heubaum, Karl | 11.4.4A.2 | 148 | 28 | E | N | 148 | 28 | Join PSMP | 11.4.4A.2 | E |  | A |  |  |  | The word “an” is missing after “of” in “...Start Service Interval of already established...” and the period at the end of the sentence is missing. | Change to “In this case the AP shall use the Start Service Internal of an already established service.”. |  |  | PSMP | PSMP
1581 | Heubaum, Karl | 11.4.4A.2 | 148 | 28 |  | Y | 148 | 28 |  | 11.4.4A.2 | T | [5 empty] | “TBD” shouldn’t be here. | I don’t know what was intended for this sentence, so I can’t suggest a correction. |  |  |  | PSMP | 2006-05-17 14:34
1582 | Heubaum, Karl | 11.9.5.3 | 150 | 27 | E | N | 150 | 27 | Channel Management at the AP | 11.9.5.3 | E |  | A |  |  |  | The word “are” is missing after “that” in “...any STAs that asleep.”. | Change to “...any STAs that are asleep.” |  |  | Coexistence | Coexistence
1583 | Heubaum, Karl | 20.1.3 | 161 | 12 | E | N | 161 | 12 | Operating Mode | 20.1.3 | E |  | A |  |  |  | The word “to” should be “into” in “...is divided to the following modes:”. | Change to “...is divided into the following modes:”. |  |  | PHY General | PHY
1584 | Heubaum, Karl | 20.1.3 | 161 | 17 | E | N | 161 | 17 | Operating Mode | 20.1.3 | E |  | A |  |  |  | The word “channel” should be “channels” in “...two adjacent 20MHz channel.”. | Change to “...two adjacent 20MHz channels.”. |  |  | PHY General | PHY
1585 | Heubaum, Karl | 20.2.2.5 | 163 | 17 | E | N | 163 | 17 | TXVECTOR FORMAT | 20.2.2.5 | E |  | A |  |  |  | Remove the word “with” in “...for devices with in duplicate legacy mode,”. | Change to “...for devices in duplicate legacy mode,”. |  |  | PHY Interface | PHY
1586 | Heubaum, Karl | 20.2.2.7 | 163 | 27 | E | N | 163 | 27 | TXVECTOR BW | 20.2.2.7 | E |  | A |  |  |  | Awkward wording: “The selection between these modes is according to this parameter.” | I don’t think this sentence adds any value so I’d delete it. |  |  | PHY Interface | PHY
1587 | Heubaum, Karl | 20.2.3.5 | 166 | 22 | E | N | 166 | 22 | RXVECTOR FORMAT | 20.2.3.5 | E |  | A |  |  |  | Remove the word “with” in “...for devices with in duplicate legacy mode,”. | Change to “...for devices in duplicate legacy mode,”. |  |  | PHY Interface | PHY
1588 | Heubaum, Karl | 20.3.15.1 | 228 | 15 | E | N | 228 | 15 | Receiver minimum input sensitivity | 20.3.15.1 | E |  | A |  |  |  | Incorrect table reference -- “Table nXX02” should be “Table n81”. | Change reference to “Table n81”. |  |  | PHY Characteristics | PHY
1589 | Heubaum, Karl | 20.3.15.2 | 229 | 4 | E | N | 229 | 4 | Adjacent channel rejection | 20.3.15.2 | E |  | A |  |  |  | Incorrect table reference -- “Table nXX02” should be “Table n81”. | Change reference to “Table n81”. |  |  | PHY Characteristics | PHY
1590 | Heubaum, Karl | 20.3.15.3 | 229 | 12 | E | N | 229 | 12 | Non-adjacent channel rejection | 20.3.15.3 | E |  | A |  |  |  | “the” should be “that” and “1000 byte packet” should be “1000 byte packets”. | Change to “...with the exception that 1% PER is required for 4096 byte packets rather than 10% for 1000 byte packets.” |  |  | PHY Characteristics | PHY
1591 | Heubaum, Karl | 20.3.15.5 | 229 | 26 | E | N | 229 | 26 | Clear channel assessment (CCA) sensitivity | 20.3.15.5 | E |  | A |  |  |  | “Throughput” is misspelled in “...a valid High Througput transmission...”. | Change to “...a valid High Throughput transmission...”. |  |  | CCA | Coexistence
1592 | Heubaum, Karl | 20.3.16 | 230 | 15 | E | N | 230 | 15 | PLCP transmit procedure | 20.3.16 | E |  | A |  |  |  | Incorrect figure reference -- “figure 200” should be “Figure n68”. | Change to “Figure n68”. |  |  | PLCP | PHY
1593 | Heubaum, Karl | 20.3.16 | 231 | 21 | E | N | 231 | 21 | PLCP transmit procedure | 20.3.16 | E |  | A |  |  |  | The title for Figure n66 should be below the figure, not above it. | Move the figure title. |  |  | PLCP | PHY
1594 | Heubaum, Karl | 20.3.16 | 231 | 24 | E | N | 231 | 24 | PLCP transmit procedure | 20.3.16 | E |  | A |  |  |  | The title for Figure n67 should be below the figure, not above it. | Move the figure title. |  |  | PLCP | PHY
1595 | Heubaum, Karl | 20.3.16 | 232 | 4 | E | N | 232 | 4 | PLCP transmit procedure | 20.3.16 | E |  | A |  |  |  | The title for Figure n68 should be below the figure, not above it. | Move the figure title. |  |  | PLCP | PHY
1596 | Heubaum, Karl | 2.3.17 | 233 | 4 | E | N | 233 | 4 | PLCP receive procedure | 20.3.17 | E |  | A |  |  |  | Incorrect figure references – should be “Figure n69, Figure n70, and Figure n71”. | Change to “Figure n69, Figure n70, and Figure n71”. |  |  | PLCP | PHY
1597 | Heubaum, Karl | 2.3.17 | 234 | 6 | E | N | 234 | 6 | PLCP receive procedure | 20.3.17 | E |  | A |  |  |  | Incorrect figure reference -- “Figure 202” should be “Figure n71”. | Change reference to “Figure n71”. |  |  | PLCP | PHY
1598 | Heubaum, Karl | 2.3.17 | 234 | 20 | E | N | 234 | 20 | PLCP receive procedure | 20.3.17 | E |  | A |  |  |  | Incorrect figure reference -- “Figure 202” should be “Figure n71”. | Change reference to “Figure n71”. |  |  | PLCP | PHY
1599 | Heubaum, Karl | 2.3.17 | 234 | 35 | E | N | 234 | 35 | PLCP receive procedure | 20.3.17 | E |  | A |  |  |  | The title for Figure n69 should be below the figure, not above it. | Move the figure title. |  |  | PLCP | PHY
1600 | Heubaum, Karl | 2.3.17 | 235 | 7 | E | N | 235 | 7 | PLCP receive procedure | 20.3.17 | E |  | A |  |  |  | The title for Figure n70 should be below the figure, not above it. | Move the figure title. |  |  | PLCP | PHY
1601 | Heubaum, Karl | 2.3.17 | 236 | 4 | E | N | 236 | 4 | PLCP receive procedure | 20.3.17 | E |  | A |  |  |  | The title for Figure n71 should be below the figure, not above it. | Move the figure title. |  |  | PLCP | PHY
1602 | Heubaum, Karl | 20.3.3.2.2.4 | 193 | 6 | E | N | 193 | 6 | The HT-LTF long training Field | 20.3.3.2.2.4 | E |  | A |  |  |  | Remove the word “of” in “...the element of in row m and...”. | Change to “...the element in row m and...”. |  |  | PLCP Preamble | PHY
1603 | Heubaum, Karl | 20.3.3.2.2.4 | 193 | 10 | E | N | 193 | 10 | The HT-LTF long training Field | 20.3.3.2.2.4 | E |  | A |  |  |  | “data” is misspelled in the title of Figure n56. | Change “datan” to “data”. |  |  | PLCP Preamble | PHY
1604 | Heubaum, Karl | 20.3.3.2.2.4 | 194 | 1 | E | N | 194 | 1 | The HT-LTF long training Field | 20.3.3.2.2.4 | E |  | A |  |  |  | “data” is misspelled in “...are excited by the Datan HT-LTFs...”. | Change to “...are excited by the data HT-LTFs...”. |  |  | PLCP Preamble | PHY
1605 | Heubaum, Karl | 20.3.3.2.2.4 | 194 | 6 | E | N | 194 | 6 | The HT-LTF long training Field | 20.3.3.2.2.4 | E |  | A |  |  |  | “data” is misspelled in “...during the nth datan HT-LTF...”. | Change to “...during the nth data HT-LTF...”. |  |  | PLCP Preamble | PHY
1606 | Heubaum, Karl | 20.3.4.1 | 197 | 20 | E | N | 197 | 20 | The service field | 20.3.4.1 | E |  | A |  |  |  | Change “will be” to “is” in “The service field will be composed of...”. | Change to “The service field is composed of...”. | Checked globally. Many occurances (mainly clause 20) replaced. |  | PLCP Data | PHY
1607 | Heubaum, Karl | 20.3.4.1 | 197 | 22 | E | N | 197 | 22 | The service field | 20.3.4.1 | E |  | A |  |  |  | Change “zeros” to “zero” in “...is composed of 16 zeros bits...”. | Change to “...is composed of 16 zero bits...”. |  |  | PLCP Data | PHY
1608 | Heubaum, Karl | 20.3.4.3.3 | 199 | 6 | E | N | 199 | 6 | Low density parity check codes (optional ECC) | 20.3.4.3.3 | E |  | A |  |  |  | Remove “in” in “...Table n102 in shall still apply.” | Change to “...Table n102 shall still apply.” |  |  | PLCP Coding | PHY
1609 | Heubaum, Karl | 20.3.4.3.3.4 | 203 | 10 | E | N | 203 | 10 | LDPCC PPDU encoding process | 20.3.4.3.3.4 | E |  | A |  |  |  | The title for Figure n60 should be below the figure, not above it. | Move the figure title. |  |  | PLCP Coding | PHY
1610 | Heubaum, Karl | 20.3.4.6 | 207 | 11 | E | N | 207 | 11 | Pilot Subcarriers | 20.3.4.6 | E |  | A |  |  |  | “pilot signals are inserted” is duplicate text. | Change to “...4 pilot tones are inserted in the same sub-carriers...”. |  |  | PLCP OFDM | PHY
1611 | Heubaum, Karl | 20.4.1 | 237 | 6 | E | N | 237 | 6 | PLME_SAP sublayer management primitives | 20.4.1 | E |  | A |  |  |  | Incorrect table reference -- “Table TBD” should be “Table n82”. | Change reference to “Table n82”. |  |  | PLME | PHY
1612 | Heubaum, Karl | 20.6 | 252 | 3 | T | Y | 252 | 3 | Optional Features | 20.6 | DT |  | T |  |  |  | Greenfield mode support should be mandatory for transmit and receive. Operating in mixed mode when there are no legacy devices present incurs an 8us per frame penalty that we may never recoup (via greenfield mode) if greenfield mode support isn’t mandatory. This overhead is particularly significant in applications like VoIP where short frames dominate. | Make greenfield mode support mandatory for transmit and receive. | Gen AdHoc: Transfer to PHY |  | Features | PHY | 2006-05-18 10:33
1613 | Heubaum, Karl | 3 | 2 | 10 | T | N | 2 | 10 | Definitions | 3 | T | 415 | N |  |  |  | The definition of “HT STA” contains “TBD” -- it shouldn’t. | I don’t know which section of the draft is intended to be referenced here. It may be enough to define “HT STA” as “A STA that supports HT features.”. | See CID 415 |  | Duplicate | Duplicate
1614 | Heubaum, Karl | 7.1.3.8 | 20 | 15 | E | N | 20 | 15 | HT Control Field | 7.1.3.8 | E |  | A |  |  |  | The word “the” is missing after the word “contains” in “The Feedback Request field contains position of...”. | Change to “The Feedback Request field contains the position of...”. |  |  | Frame Formats | Frame Format
1615 | Heubaum, Karl | 7.2.1.8.3 | 29 | 10 | E | N | 29 | 10 | Multiple TID Block Acknowledgement | 7.2.1.8.3 | E |  | A |  |  |  | Incorrect figure reference -- “Figure n11” should be “Figure n8”. | Change to “...as shown in Figure n8.”. |  |  | Block Ack | MAC
1616 | Heubaum, Karl | 7.2.3.9 | 34 | 26 | E | N | 34 | 26 | Probe Response frame format | 7.2.3.9 | E |  | L |  |  |  | This paragraph doesn’t describe the “New Extension Channel Offset” information element that’s listed in Table 15. | Add a sentence describing the “New Extension Channel Offset” information element. | The paragraph reworded using the conditions in "order 29" row as follows: "If the dot11HTCapabilityImplemented attribute is true: a STA shall include an HT Capability information element in the transmission of Probe Response frames, an AP in an infrastr |  | Management Frames | Frame Format
1617 | Heubaum, Karl | 7.3.2.47.2 | 43 | 1 | E | N | 43 | 1 | HT Capabilities Info field | 7.3.2.47.2 | T | [5 empty] | The last sentence in the description of the “DSSS/CCK mode in 40MHz” subfield description is awkwardly worded. | I think this is what’s meant: “A HT STA with this field set to 1 in an association request shall not associate with a BSS that sets this field to 0 in beacon or probe response frames.” | Ed: it is unclear whether this is intended as a normative requirement on the STA (shall not associate) or AP (shall refuse association) or both. Reclassified as technical. |  | HT Elements | Frame Formats | 2006-05-18 10:35
1618 | Heubaum, Karl | 7.3.2.48 | 51 | 6 | E | N | 51 | 6 | Additional HT Information Elements | 7.3.2.48 | E |  | A |  |  |  | Incorrect figure reference -- “Figure n20” should be “Figure n21”. | Change to “...is defined in Figure n21.” |  |  | HT Elements | Frame Format
1619 | Heubaum, Karl | 7.3.2.48 | 52 | 4 | E | N | 52 | 4 | Additional HT Information Elements | 7.3.2.48 | E |  | A |  |  |  | Incorrect table reference -- “Table n18” should be “Table n19”. | Change to “...are defined in Table n19.” |  |  | HT Elements | Frame Format
1620 | Heubaum, Karl | 9.15.3 | 106 | 35 | E | N | 106 | 35 | L-SIG TXOP Protection Rules at Third Party HT | 9.15.3 | E |  | A |  |  |  | “it’s” should be “its” in “...shall update it’s NAV to a value...”. | Change to “...shall update its NAV to a value...”. |  |  | Protection Mechanisms | Coexistence
1621 | Heubaum, Karl | 9.16.2 | 107 | 21 | E | N | 107 | 21 | Long NAV | 9.16.2 | E |  | A |  |  |  | It looks like lines 21, 22, and 23 were intended to be bulleted but they aren’t. | Insert bullets at the beginning of lines 21, 22, and 23. |  |  | Protection Mechanisms | Coexistence
1622 | Heubaum, Karl | 9.18.1.1.2 | 114 | 15 | E | N | 114 | 15 | Up Link Transmission | 9.18.1.1.2 | E |  | A |  |  |  | First line of paragraph should be flush left and trailing double quote should be deleted. | Make paragraph flush left and remove trailing double quote. |  |  | PSMP | PSMP
1623 | Heubaum, Karl | 9.20.3.2 | 123 | 36 | E | N | 123 | 36 | Feedback request and response rules | 9.20.3.2 | E |  | L |  |  |  | Awkward wording: “The transmitter shall not expect getting the feedback of each request.”. | Change to “The transmitter shall not expect to receive feedback after each request.”. | Alternate: The transmitter shall not expect to receive feedback from each request. |  | Beamforming | Beamforming & Adaptation
1624 | Heubaum, Karl | 9.21.2 | 127 | 4 | E | N | 127 | 4 | Procedure | 9.21.2 | E |  | A |  |  |  | This sentence is missing the word “a” and incorrectly references figure n47. | Change to “The frame exchange sequence for a receiver conducting antenna selection is shown in Figure n47.”. |  |  | Antenna Selection | Beamforming & Adaptation
1625 | Heubaum, Karl | 9.23.2 |  |  | T | Y | 129 | 28 | STA CCA sensing 40/20MHz BSS | 9.23.2 | DT | [5 empty] | Sensing CCA on the extension channel must be mandatory to avoid interfering with legacy 802.11a/b/g and 20MHz 802.11n BSSs. | Change “may sense CCA on the 20MHz extension channel” to “shall sense CCA on the 20MHz extension channel”. Language also needs to be added indicating that STAs shall not transmit 40MHz PPDUs unless CCA is clear on both the control and extension channels. |  |  | Coexistence | Coexistence | 2006-05-18 07:30
1626 | Heubaum, Karl | 9.9.1.4 | 90 | 14 | E | N | 90 | 14 | Multiple frame transmission in an EDCA TXOP | 9.9.1.4 | E |  | A |  |  |  | The word “are” should be “is” in “...if there are more than one frame pending...”. | Change to “...if there is more than one frame pending...”. |  |  | MAC Operation | MAC
1627 | Heubaum, Karl | 9.9.4 | 91 | 23 | E | N | 91 | 23 | PSMP NAV operation | 9.9.4 | E |  | A |  |  |  | Awkward wording: “...generates a PSMP TXOP with duration of the value of the Duration/ID field...”. | Change to “...generates a PSMP TXOP with a duration equal to the value of the Duration/ID field...”. |  |  | PSMP | PSMP
1628 | Heubaum, Karl | General |  |  | E | N | 0 |  | General | General | E |  | A |  |  |  | Many figure titles are incorrectly capitalized. | Section 13.8 of the 2005 IEEE Standards Style Manual states that the initial letter of the first word of figure titles should be capitalized; additional words can be capitalized as appropriate (proper nouns, acronyms, etc.). There are a lot of figure titl | corrected to p49 | 20060428r0 | General | General
1629 | Heubaum, Karl | General |  |  | E | N | 0 |  | General | General | E |  | A |  |  |  | Many headings are incorrectly capitalized | Section 13.8 of the 2005 IEEE Standards Style Manual states that the initial letter of the first word of clause and subclause headings should be capitalized; additional words can be capitalized as appropriate (proper nouns, acronyms, etc.). There are a lo | 1 pass done |  | General | General
1630 | Heubaum, Karl | General |  |  | E | N | 0 |  | General | General | E |  | A |  |  |  | Many table titles are incorrectly capitalized. | Section 13.8 of the 2005 IEEE Standards Style Manual states that the initial letter of the first word of table titles should be capitalized; additional words can be capitalized as appropriate (proper nouns, acronyms, etc.). There are a lot of table titles | One pass done. |  | General | General
1631 | Heubaum, Karl | General | 1 | 7 | E | N | 1 | 7 | General | General | E |  | A |  |  |  | The word “Throughput” is misspelled (the final “t” is missing). | Fix the spelling. |  |  | General | General
1632 | Hiertz, Guido | 20.1 | 159 | 14 | T | Y | 159 | 14 | Introduction | 20.1 | DT |  | R |  |  |  | "The HT device shall be compliant with 802.11a/b/g standards." This unnecessarily reduces efficiency. | 802.11n-only devices shall be allowed too. | Reason for rejection: The PAR requires backward compatability. |  | PHY General | PHY | 2006-05-18 10:30
1633 | Hiertz, Guido | 20.3.15.4 | 229 | 23 | T | Y | 229 | 23 | Receiver maximum input level | 20.3.15.4 | ST | [5 empty] | "The receiver shall provide a maximum PER of 10% at a PSDU length of 1000 bytes". Why is the PER criterion different for maximum and minimum input level? | Make the PER criterion consistent for maximum and minimum input level. |  |  | PHY Characteristics | PHY | 2006-05-18 10:30
1634 | Hiertz, Guido | 20.3.4.5.1 | 206ff |  | T | Y | 206 |  | Space-Time-Block-Coding (STBC) | 20.3.4.5.1 | ST | [5 empty] | STBC introduces additional latency of about 1 OFDM symbol in the receiver. However, the receiver has still to react after the regular SIFS. | Virtually increase SIFS for STBC frames by 1 OFDM symbol, i.e. 4 us, to 20 us. This is similar to what has been done in 11g (see 19.3.2.3). |  |  | PLCP STBC | PHY | 2006-05-18 10:30
1635 | Hiertz, Guido | 9.23.2 |  |  | T | Y | 129 | 28 | STA CCA sensing 40/20MHz BSS | 9.23.2 | DT | [5 empty] | "may sense CCA on the 20 MHz extension channel". The 20MHz/40MHz procedure is interesting and definitely valuable to integrate. However, there seems to be uncertainty what policy as standard applies. | There needs to be clear policy whether IEEE 802.11 shall be based in general on CSMA/CA (then the current approach is not applicable) or if amendments may change the behavior of the MAC towards more efficient schemes (HCCA, MDA, PCF etc.) where sensing is not necessarily part of the medium access. |  |  | Coexistence | Coexistence | 2006-05-18 07:30
1636 | Hillman, Garth | 20.3.15.5 | 229 | 28 | E | N | 229 | 28 | Clear channel assessment (CCA) sensitivity | 20.3.15.5 | E | [5 empty] | Grammar: for both grenfield, mixed mode and non-HT modes -> for grenfield, mixed mode and non-HT modes | delete 'both' |  |  | CCA | Coexistence
1637 | Hillman, Garth | 20.3.15.5 | 229 | 28 | E | N | 229 | 28 | Clear channel assessment (CCA) sensitivity | 20.3.15.5 | E | [5 empty] | Spelling: idicated -> indicated | Change |  |  | CCA | Coexistence
1638 | Hillman, Garth | 3.x | 2 | 24 | E | N | 2 | 24 | Definitions | 3 | E | 5104 |  |  |  |  | Grammar: after to the | after the | duplicate 5104 |  | Duplicate | Duplicate
1639 | Hillman, Garth | 4.0 | 4 | 17-19 | E | N | 4 | 17 | Abbreviations and acronyms | 4 | E | [5 empty] | Why use 'non-HT' and not 'Legacy' for L-SIG or L-LTF or L-SIG? | use Legacy |  |  | General | General
1640 | Hillman, Garth | 4.0 | 4 | 26, 28 | E | N | 4 | 26 | Abbreviations and acronyms | 4 | E | [5 empty] | indentation | indent |  |  | General | General
1641 | Hillman, Garth | 4.0 | 4 | 24/25 | E | N | 4 | 24 | Abbreviations and acronyms | 4 | E | [5 empty] | MFB missing | add MFB |  |  | General | General
1642 | Hillman, Garth | 4.0 | 5 | 3 | E | N | 5 | 3 | Abbreviations and acronyms | 4 | E | [5 empty] | indentation | indent |  |  | General | General
1643 | Hillman, Garth | 4.0 | 5 | 3 | E | N | 5 | 3 | Abbreviations and acronyms | 4 | E | [5 empty] | MRS missing | add MRS |  |  | General | General
1644 | Hillman, Garth | 4.0 | 6 | 2,6 | E | N | 6 | 2 | Abbreviations and acronyms | 4 | E | [5 empty] | indentation | indent |  |  | General | General
1645 | Hillman, Garth | 5.2.7.2 | 7 | Table n2 | T | N | 7 | 10 | General description of HT Features | 5.2.7.2 | T |  | C |  |  |  | so if PSDU can = (MPDU MPDU …. MPDU) and MPDU can = (MSDU MSDU …. MSDU) can PSDU = (A-MSDU A-MSDU … A-MSDU) | It might be worth stating that aggregated MSDU can in turn be aggregated in a PSDU | Gen AdHoc: Please Refer to 11-06-755 for an update to 5.2.7 and all subclauses and 5.2.8 for replacement text. |  | Features | General | 2006-05-17 12:26
1646 | Hillman, Garth | 9.18 | 111 | 14 |  | Y | 111 | 14 |  | 9.18 | T |  | D | Kyunghun Jang |  |  | Needs informative introduction like clause 9.19, 9.20 and 9.21 | Add informative introduction talking about applicability to VoIP and the like | Defer - Submission to provide informative text - U |  |  | PSMP | 2006-05-17 14:34
1647 | Hillman, Garth | 9.18.1.1.2 | 114 | 4 | E | N | 114 | 4 | Up Link Transmission | 9.18.1.1.2 | E | [5 empty] | Grammar: field contains -> field which contains | change |  |  | PSMP | PSMP
1648 | Hillman, Garth | 9.18.3 | 116 | 25 | E | N | 116 | 25 | MTBA rules in scheduled PSMP sequence | 9.18.3 | E | [5 empty] | Grammar: as well the -> as well as the | change |  |  | PSMP | PSMP
1649 | Hillman, Garth | 9.20.2 | 120 | 17 | E | N | 120 | 17 | Transmit Beamforming with Implicit Feedback | 9.20.2 | E | [5 empty] | Grammar: if there not -> if there is not | change |  |  | Beamforming | Beamforming & Adaptation
1650 | Hillman, Garth | 9.20.2.1.2 | 123 | 13 | E | N | 123 | 13 | Procedure | 9.20.2.1.2 | E | [5 empty] | Grammar: to in the -> in the | change |  |  | Beamforming | Beamforming & Adaptation
1651 | Hillman, Garth | 9.20.3.1 | 123 | 22 | E | N | 123 | 22 | Introduction (informative) | 9.20.3.1 | E | [5 empty] | Grammar: 1 of those 3 formats -> one of the following three formats | change |  |  | Beamforming | Beamforming & Adaptation
1652 | Hillman, Garth | 9.20.3.2 | 123 | 24, 26 | E | N | 123 | 24 | Feedback request and response rules | 9.20.3.2 | E | [5 empty] | punctuation: matrices, -> matrices; | Change |  |  | Beamforming | Beamforming & Adaptation
1653 | Hillman, Garth | 9.20.3.2 | 123 | 33 | T | N | 123 | 33 | Feedback request and response rules | 9.20.3.2 | T | [5 empty] | request' should be 'response' I think | change |  |  | Beamforming | Beamforming & Adaptation
1654 | Hillman, Garth | 9.21 | 125 | 17 | E | N | 125 | 17 | Antenna Selection | 9.21 | E | [5 empty] | Grammar: constrained that -> constrained in that | change |  |  | Antenna Selection | Beamforming & Adaptation
1655 | Hillman, Garth | 9.23 |  |  | T | Y | 129 | 28 | 40/20 Functional description | 9.23 | T | [5 empty] | Needs informative introduction like clause 9.19, 9.20 and 9.21 | Add informative introduction |  |  | Coexistence | Coexistence | 2006-05-18 07:30
1656 | Hillman, Garth | 9.23.1 | 129 | 24 | E | N | 129 | 24 | Rules for operation in 40/20Mhz BSS | 9.23.1 | E | [5 empty] | Grammar: operates the -> operates according to the | Change |  |  | Coexistence | Coexistence
1657 | Hillman, Garth | 9.23.2 |  |  | T | Y | 129 | 28 | STA CCA sensing 40/20MHz BSS | 9.23.2 | DT | [5 empty] | It seems to me that since 802.11 is based on CSMA we need to make carrier sensing a mandatory requirement; it does not seem rational that a STA could just start transmitting on the extension channel without first determining its status. I realize there is a special committee looking into this and I will await its decision and rationale before considering changing my vote to yes. | wait for the special committee to render its recommendation and, carefully listen to the rationale if the decision is not to change may to shall. |  |  | Coexistence | Coexistence | 2006-05-18 07:30
1658 | Hillman, Garth | General |  |  |  | N | 0 |  | General | General | T |  | A |  |  |  | I confess to not reading the entire amendment and my comments reflect that however I think Adrian and team did a terrific job in getting something this complex to this stage so quickly. |  | Ed: Commenter did not provide T/E classification. Assuming T is the response. General AdHoc Group Agrees that Adrian and team did a GREAT Job --- Adrian Rocks! No change is requested, none given. |  | General | General
1659 | Hillman, Garth | General |  |  |  | N | 0 |  | General | General | T |  | A |  |  |  | Due to the complexity I recommend introducing the various features (e.g., PSMP) with a short informative paragraph. Some new features have such an introduction and others do not as my comments will show. |  | Ed: Commenter did not provide T/E classification. Assuming T is the response. General AdHoc: No Change Requested here, your specific comments will be addressed. |  | General | General
1660 | Hinsz, Christopher | 11.4.4A.2 | 148 | 28 |  | Y | 148 | 28 |  | 11.4.4A.2 | ST | [5 empty] | "The STA may add another TSPEC under TBD conditions." What? This is a specification, again I can understand the ANA may have caused some TBD listings, but this is standards text! This draft should NOT have gone out to ballot with TBD in it. | Define the situation in which a STA may add another TSPEC |  |  |  | PSMP | 2006-05-17 14:34
1661 | Hinsz, Christopher | 20.3.15.5 |  |  | T | Y | 229 | 26 | Clear channel assessment (CCA) sensitivity | 20.3.15.5 | DT | [5 empty] | This seems to leave CCA on the extention channel completely undefined. This allows for all manner of collisions and lost packets on the extension channel. | Add a CCA mechanism to the extension channel, ideally following the same or similar mechanism to the control channel. |  |  | CCA | Coexistence | 2006-05-18 07:30
1662 | Hinsz, Christopher | 3 | 2 | 10 | T | Y | 2 | 10 | Definitions | 3 | T | 415 | N |  |  |  | "A STA that supports the HT features as defined in TBD" TBD has no place in a draft, particularly not in a definition. I can understand those places where no number has been obtained from the ANA, but this is not one of those occasions. | Put the correct section reference in. | See CID 415 |  | Duplicate | Duplicate
1663 | Hinsz, Christopher | 3 | 2 | 11 | E | Y | 2 | 11 | Definitions | 3 | E |  | R |  |  |  | While it's amusing to deine TBD, it has no place in a spec | remove TBD | It will be removed once the last use of it has been removed. There are valid uses of TBD in this draft. |  | General | General
1664 | Hinsz, Christopher | 5 | 6 | 23 | E | N | 6 | 23 | General description | 5 | E | [5 empty] | What is this section? No editor's notes are provided to tell me what to make of the text provided | Add editor's remarks |  |  | General | General
1665 | Hinsz, Christopher | A4.15.2 | 271 | HTP1.3 | T | Y | 271 | 0 | PHY Enhancements for Higher Throughput | A4.15.2 | DT |  | T |  |  |  | Green Field preamble should be mandatory for all HT STAs. | Change "CF15:O" to "CF15:M" | Gen AdHoc: Transfer to PHY |  | PICS | PHY | 2006-05-18 10:33
1666 | Hoghooghi, Michael | 11.2.3.1 | 145 | 21 | E | N | 145 | 21 | MIMO Power Save support | 11.2.3.1 | E | 1573 |  |  |  |  | The word “enabled” should be “enables” in “...dynamic MIMO power save mode, it enabled its multiple Rx chains...”. | Change to “...dynamic MIMO power save mode, it enables its multiple Rx chains...”. |  |  | Duplicate | Duplicate
1667 | Hoghooghi, Michael | 11.4.4A.1 | 146 | 22 | E | N | 146 | 22 | Introduction (Informative) | 11.4.4A.1 | E | 1574 |  |  |  |  | The word “the” is missing after “by” in “...are used by AP to schedule...”. | Change to “...are used by the AP to schedule...”. |  |  | Duplicate | Duplicate
1668 | Hoghooghi, Michael | 11.4.4A.1 | 147 | 8 | E | N | 147 | 8 | Introduction (Informative) | 11.4.4A.1 | E | 1575 |  |  |  |  | The word “a” is missing after “of” in “...to initiate the creation of PSMP regardless...”. | Change to “...to initiate the creation of a PSMP regardless...”. |  |  | Duplicate | Duplicate
1669 | Hoghooghi, Michael | 11.4.4A.1 | 147 | 10 | E | N | 147 | 10 | Introduction (Informative) | 11.4.4A.1 | E | 1576 |  |  |  |  | Awkward wording. | I think this is what’s meant: “The lifecycle rules of a PSMP are the rules of the last TSPEC associated with the particular PSMP.” |  |  | Duplicate | Duplicate
1670 | Hoghooghi, Michael | 11.4.4A.2 | 148 | 11 | E | N | 148 | 11 | Join PSMP | 11.4.4A.2 | E | 1577 |  |  |  |  | The word “a” is missing after “for” in “...and waits for response.”. | Change to “...and waits for a response.”. |  |  | Duplicate | Duplicate
1671 | Hoghooghi, Michael | 11.4.4A.2 | 148 | 12 | E | N | 148 | 12 | Join PSMP | 11.4.4A.2 | E | 1578 |  |  |  |  | The word “to” is missing twice in this sentence. | Change to “The AP decides whether to admit the TSPEC as specified, to refuse the TSPEC, or to not admit but suggest an alternative TSPEC and transmits an ADDTS response frame containing this TSPEC and status.”. |  |  | Duplicate | Duplicate
1672 | Hoghooghi, Michael | 11.4.4A.2 | 148 | 14 | E | N | 148 | 14 | Join PSMP | 11.4.4A.2 | E | 1579 |  |  |  |  | Incorrect table reference -- “Table n26.6” should be “Table n56”. | Change to “...are defined in Table n56.”. |  |  | Duplicate | Duplicate
1673 | Hoghooghi, Michael | 11.4.4A.2 | 148 | 28 | E | N | 148 | 28 | Join PSMP | 11.4.4A.2 | E | 1580 |  |  |  |  | The word “an” is missing after “of” in “...Start Service Interval of already established...” and the period at the end of the sentence is missing. | Change to “In this case the AP shall use the Start Service Internal of an already established service.”. |  |  | Duplicate | Duplicate
1674 | Hoghooghi, Michael | 11.4.4A.2 | 148 | 28 | T | Y | 148 | 28 | Join PSMP | 11.4.4A.2 | T | 1581 |  |  |  |  | “TBD” shouldn’t be here. | I don’t know what was intended for this sentence, so I can’t suggest a correction. |  |  | Duplicate | Duplicate
1675 | Hoghooghi, Michael | 11.9.5.3 | 150 | 27 | E | N | 150 | 27 | Channel Management at the AP | 11.9.5.3 | E | 1582 |  |  |  |  | The word “are” is missing after “that” in “...any STAs that asleep.”. | Change to “...any STAs that are asleep.” |  |  | Duplicate | Duplicate
1676 | Hoghooghi, Michael | 2.3.17 | 233 | 4 | E | N | 233 | 4 | PLCP receive procedure | 20.3.17 | E | 1596 |  |  |  |  | Incorrect figure references – should be “Figure n69, Figure n70, and Figure n71”. | Change to “Figure n69, Figure n70, and Figure n71”. |  |  | Duplicate | Duplicate
1677 | Hoghooghi, Michael | 2.3.17 | 234 | 6 | E | N | 234 | 6 | PLCP receive procedure | 20.3.17 | E | 1598 |  |  |  |  | Incorrect figure reference -- “Figure 202” should be “Figure n71”. | Change reference to “Figure n71”. |  |  | Duplicate | Duplicate
1678 | Hoghooghi, Michael | 2.3.17 | 234 | 20 | E | N | 234 | 20 | PLCP receive procedure | 20.3.17 | E | 1598 |  |  |  |  | Incorrect figure reference -- “Figure 202” should be “Figure n71”. | Change reference to “Figure n71”. |  |  | Duplicate | Duplicate
1679 | Hoghooghi, Michael | 2.3.17 | 234 | 35 | E | N | 234 | 35 | PLCP receive procedure | 20.3.17 | E | 1599 |  |  |  |  | The title for Figure n69 should be below the figure, not above it. | Move the figure title. |  |  | Duplicate | Duplicate
1680 | Hoghooghi, Michael | 2.3.17 | 235 | 7 | E | N | 235 | 7 | PLCP receive procedure | 20.3.17 | E | 1600 |  |  |  |  | The title for Figure n70 should be below the figure, not above it. | Move the figure title. |  |  | Duplicate | Duplicate
1681 | Hoghooghi, Michael | 2.3.17 | 236 | 4 | E | N | 236 | 4 | PLCP receive procedure | 20.3.17 | E | 1601 |  |  |  |  | The title for Figure n71 should be below the figure, not above it. | Move the figure title. |  |  | Duplicate | Duplicate
1682 | Hoghooghi, Michael | 20.1.3 | 161 | 12 | E | N | 161 | 12 | Operating Mode | 20.1.3 | E | 1583 |  |  |  |  | The word “to” should be “into” in “...is divided to the following modes:”. | Change to “...is divided into the following modes:”. |  |  | Duplicate | Duplicate
1683 | Hoghooghi, Michael | 20.1.3 | 161 | 17 | E | N | 161 | 17 | Operating Mode | 20.1.3 | E | 1584 |  |  |  |  | The word “channel” should be “channels” in “...two adjacent 20MHz channel.”. | Change to “...two adjacent 20MHz channels.”. |  |  | Duplicate | Duplicate
1684 | Hoghooghi, Michael | 20.2.2.5 | 163 | 17 | E | N | 163 | 17 | TXVECTOR FORMAT | 20.2.2.5 | E | 1585 |  |  |  |  | Remove the word “with” in “...for devices with in duplicate legacy mode,”. | Change to “...for devices in duplicate legacy mode,”. |  |  | Duplicate | Duplicate
1685 | Hoghooghi, Michael | 20.2.2.7 | 163 | 27 | E | N | 163 | 27 | TXVECTOR BW | 20.2.2.7 | E | 1586 |  |  |  |  | Awkward wording: “The selection between these modes is according to this parameter.” | I don’t think this sentence adds any value so I’d delete it. |  |  | Duplicate | Duplicate
1686 | Hoghooghi, Michael | 20.2.3.5 | 166 | 22 | E | N | 166 | 22 | RXVECTOR FORMAT | 20.2.3.5 | E | 1587 |  |  |  |  | Remove the word “with” in “...for devices with in duplicate legacy mode,”. | Change to “...for devices in duplicate legacy mode,”. |  |  | Duplicate | Duplicate
1687 | Hoghooghi, Michael | 20.3.15.1 | 228 | 15 | E | N | 228 | 15 | Receiver minimum input sensitivity | 20.3.15.1 | E | 1588 |  |  |  |  | Incorrect table reference -- “Table nXX02” should be “Table n81”. | Change reference to “Table n81”. |  |  | Duplicate | Duplicate
1688 | Hoghooghi, Michael | 20.3.15.2 | 229 | 4 | E | N | 229 | 4 | Adjacent channel rejection | 20.3.15.2 | E | 1589 |  |  |  |  | Incorrect table reference -- “Table nXX02” should be “Table n81”. | Change reference to “Table n81”. |  |  | Duplicate | Duplicate
1689 | Hoghooghi, Michael | 20.3.15.3 | 229 | 12 | E | N | 229 | 12 | Non-adjacent channel rejection | 20.3.15.3 | E | 1590 |  |  |  |  | “the” should be “that” and “1000 byte packet” should be “1000 byte packets”. | Change to “...with the exception that 1% PER is required for 4096 byte packets rather than 10% for 1000 byte packets.” |  |  | Duplicate | Duplicate
1690 | Hoghooghi, Michael | 20.3.15.5 | 229 | 26 | E | N | 229 | 26 | Clear channel assessment (CCA) sensitivity | 20.3.15.5 | E | 1591 |  |  |  |  | “Throughput” is misspelled in “...a valid High Througput transmission...”. | Change to “...a valid High Throughput transmission...”. |  |  | Duplicate | Duplicate
1691 | Hoghooghi, Michael | 20.3.16 | 230 | 15 | E | N | 230 | 15 | PLCP transmit procedure | 20.3.16 | E | 1592 |  |  |  |  | Incorrect figure reference -- “figure 200” should be “Figure n68”. | Change to “Figure n68”. |  |  | Duplicate | Duplicate
1692 | Hoghooghi, Michael | 20.3.16 | 231 | 21 | E | N | 231 | 21 | PLCP transmit procedure | 20.3.16 | E | 1593 |  |  |  |  | The title for Figure n66 should be below the figure, not above it. | Move the figure title. |  |  | Duplicate | Duplicate
1693 | Hoghooghi, Michael | 20.3.16 | 231 | 24 | E | N | 231 | 24 | PLCP transmit procedure | 20.3.16 | E | 1594 |  |  |  |  | The title for Figure n67 should be below the figure, not above it. | Move the figure title. |  |  | Duplicate | Duplicate
1694 | Hoghooghi, Michael | 20.3.16 | 232 | 4 | E | N | 232 | 4 | PLCP transmit procedure | 20.3.16 | E | 1595 |  |  |  |  | The title for Figure n68 should be below the figure, not above it. | Move the figure title. |  |  | Duplicate | Duplicate
1695 | Hoghooghi, Michael | 20.3.3.2.2.4 | 193 | 6 | E | N | 193 | 6 | The HT-LTF long training Field | 20.3.3.2.2.4 | E | 1602 |  |  |  |  | Remove the word “of” in “...the element of in row m and...”. | Change to “...the element in row m and...”. |  |  | Duplicate | Duplicate
1696 | Hoghooghi, Michael | 20.3.3.2.2.4 | 193 | 10 | E | N | 193 | 10 | The HT-LTF long training Field | 20.3.3.2.2.4 | E | 1603 |  |  |  |  | “data” is misspelled in the title of Figure n56. | Change “datan” to “data”. |  |  | Duplicate | Duplicate
1697 | Hoghooghi, Michael | 20.3.3.2.2.4 | 194 | 1 | E | N | 194 | 1 | The HT-LTF long training Field | 20.3.3.2.2.4 | E | 1604 |  |  |  |  | “data” is misspelled in “...are excited by the Datan HT-LTFs...”. | Change to “...are excited by the data HT-LTFs...”. |  |  | Duplicate | Duplicate
1698 | Hoghooghi, Michael | 20.3.3.2.2.4 | 194 | 6 | E | N | 194 | 6 | The HT-LTF long training Field | 20.3.3.2.2.4 | E | 1605 |  |  |  |  | “data” is misspelled in “...during the nth datan HT-LTF...”. | Change to “...during the nth data HT-LTF...”. |  |  | Duplicate | Duplicate
1699 | Hoghooghi, Michael | 20.3.4.1 | 197 | 20 | E | N | 197 | 20 | The service field | 20.3.4.1 | E | 1606 |  |  |  |  | Change “will be” to “is” in “The service field will be composed of...”. | Change to “The service field is composed of...”. |  |  | Duplicate | Duplicate
1700 | Hoghooghi, Michael | 20.3.4.1 | 197 | 22 | E | N | 197 | 22 | The service field | 20.3.4.1 | E | 1607 |  |  |  |  | Change “zeros” to “zero” in “...is composed of 16 zeros bits...”. | Change to “...is composed of 16 zero bits...”. |  |  | Duplicate | Duplicate
1701 | Hoghooghi, Michael | 20.3.4.3.3 | 199 | 6 | E | N | 199 | 6 | Low density parity check codes (optional ECC) | 20.3.4.3.3 | E | 1608 |  |  |  |  | Remove “in” in “...Table n102 in shall still apply.” | Change to “...Table n102 shall still apply.” |  |  | Duplicate | Duplicate
1702 | Hoghooghi, Michael | 20.3.4.3.3.4 | 203 | 10 | E | N | 203 | 10 | LDPCC PPDU encoding process | 20.3.4.3.3.4 | E | 1609 |  |  |  |  | The title for Figure n60 should be below the figure, not above it. | Move the figure title. |  |  | Duplicate | Duplicate
1703 | Hoghooghi, Michael | 20.3.4.6 | 207 | 11 | E | N | 207 | 11 | Pilot Subcarriers | 20.3.4.6 | E | 1610 |  |  |  |  | “pilot signals are inserted” is duplicate text. | Change to “...4 pilot tones are inserted in the same sub-carriers...”. |  |  | Duplicate | Duplicate
1704 | Hoghooghi, Michael | 20.4.1 | 237 | 6 | E | N | 237 | 6 | PLME_SAP sublayer management primitives | 20.4.1 | E | 1611 |  |  |  |  | Incorrect table reference -- “Table TBD” should be “Table n82”. | Change reference to “Table n82”. |  |  | Duplicate | Duplicate
1705 | Hoghooghi, Michael | 20.6 | 252 | 3 | T | Y | 252 | 3 | Optional Features | 20.6 | T | 1612 |  |  |  |  | Greenfield mode support should be mandatory for transmit and receive. Operating in mixed mode when there are no legacy devices present incurs an 8us per frame penalty that we may never recoup (via greenfield mode) if greenfield mode support isn’t mandatory. This overhead is particularly significant in applications like VoIP where short frames dominate. | Make greenfield mode support mandatory for transmit and receive. |  |  | Duplicate | Duplicate
1706 | Hoghooghi, Michael | 3 | 2 | 10 | T | N | 2 | 10 | Definitions | 3 | T | 1613 |  |  |  |  | The definition of “HT STA” contains “TBD” -- it shouldn’t. | I don’t know which section of the draft is intended to be referenced here. It may be enough to define “HT STA” as “A STA that supports HT features.”. |  |  | Duplicate | Duplicate
1707 | Hoghooghi, Michael | 7.1.3.8 | 20 | 15 | E | N | 20 | 15 | HT Control Field | 7.1.3.8 | E | 1614 |  |  |  |  | The word “the” is missing after the word “contains” in “The Feedback Request field contains position of...”. | Change to “The Feedback Request field contains the position of...”. |  |  | Duplicate | Duplicate
1708 | Hoghooghi, Michael | 7.2.1.8.3 | 29 | 10 | E | N | 29 | 10 | Multiple TID Block Acknowledgement | 7.2.1.8.3 | E | 1615 |  |  |  |  | Incorrect figure reference -- “Figure n11” should be “Figure n8”. | Change to “...as shown in Figure n8.”. |  |  | Duplicate | Duplicate
1709 | Hoghooghi, Michael | 7.2.3.9 | 34 | 26 | E | N | 34 | 26 | Probe Response frame format | 7.2.3.9 | E | 1616 |  |  |  |  | This paragraph doesn’t describe the “New Extension Channel Offset” information element that’s listed in Table 15. | Add a sentence describing the “New Extension Channel Offset” information element. |  |  | Duplicate | Duplicate
1710 | Hoghooghi, Michael | 7.3.2.47.2 | 43 | 1 | E | N | 43 | 1 | HT Capabilities Info field | 7.3.2.47.2 | E | 1617 |  |  |  |  | The last sentence in the description of the “DSSS/CCK mode in 40MHz” subfield description is awkwardly worded. | I think this is what’s meant: “A HT STA with this field set to 1 in an association request shall not associate with a BSS that sets this field to 0 in beacon or probe response frames.” |  |  | Duplicate | Duplicate
1711 | Hoghooghi, Michael | 7.3.2.48 | 51 | 6 | E | N | 51 | 6 | Additional HT Information Elements | 7.3.2.48 | E | 1618 |  |  |  |  | Incorrect figure reference -- “Figure n20” should be “Figure n21”. | Change to “...is defined in Figure n21.” |  |  | Duplicate | Duplicate
1712 | Hoghooghi, Michael | 7.3.2.48 | 52 | 4 | E | N | 52 | 4 | Additional HT Information Elements | 7.3.2.48 | E | 1619 |  |  |  |  | Incorrect table reference -- “Table n18” should be “Table n19”. | Change to “...are defined in Table n19.” |  |  | Duplicate | Duplicate
1713 | Hoghooghi, Michael | 9.15.3 | 106 | 35 | E | N | 106 | 35 | L-SIG TXOP Protection Rules at Third Party HT | 9.15.3 | E | 1620 |  |  |  |  | “it’s” should be “its” in “...shall update it’s NAV to a value...”. | Change to “...shall update its NAV to a value...”. |  |  | Duplicate | Duplicate
1714 | Hoghooghi, Michael | 9.16.2 | 107 | 21 | E | N | 107 | 21 | Long NAV | 9.16.2 | E | 1621 |  |  |  |  | It looks like lines 21, 22, and 23 were intended to be bulleted but they aren’t. | Insert bullets at the beginning of lines 21, 22, and 23. |  |  | Duplicate | Duplicate
1715 | Hoghooghi, Michael | 9.18.1.1.2 | 114 | 15 | E | N | 114 | 15 | Up Link Transmission | 9.18.1.1.2 | E | 1622 |  |  |  |  | First line of paragraph should be flush left and trailing double quote should be deleted. | Make paragraph flush left and remove trailing double quote. |  |  | Duplicate | Duplicate
1716 | Hoghooghi, Michael | 9.20.3.2 | 123 | 36 | E | N | 123 | 36 | Feedback request and response rules | 9.20.3.2 | E | 1623 |  |  |  |  | Awkward wording: “The transmitter shall not expect getting the feedback of each request.”. | Change to “The transmitter shall not expect to receive feedback after each request.”. |  |  | Duplicate | Duplicate
1717 | Hoghooghi, Michael | 9.21.2 | 127 | 4 | E | N | 127 | 4 | Procedure | 9.21.2 | E | 1624 |  |  |  |  | This sentence is missing the word “a” and incorrectly references figure n47. | Change to “The frame exchange sequence for a receiver conducting antenna selection is shown in Figure n47.”. |  |  | Duplicate | Duplicate
1718 | Hoghooghi, Michael | 9.23.2 | 129 | 28 | T | Y | 129 | 28 | STA CCA sensing 40/20MHz BSS | 9.23.2 | T | 1625 |  |  |  |  | Sensing CCA on the extension channel must be mandatory to avoid interfering with legacy 802.11a/b/g and 20MHz 802.11n BSSs. | Change “may sense CCA on the 20MHz extension channel” to “shall sense CCA on the 20MHz extension channel”. Language also needs to be added indicating that STAs shall not transmit 40MHz PPDUs unless CCA is clear on both the control and extension channels. |  |  | Duplicate | Duplicate
1719 | Hoghooghi, Michael | 9.9.1.4 | 90 | 14 | E | N | 90 | 14 | Multiple frame transmission in an EDCA TXOP | 9.9.1.4 | E | 1626 |  |  |  |  | The word “are” should be “is” in “...if there are more than one frame pending...”. | Change to “...if there is more than one frame pending...”. |  |  | Duplicate | Duplicate
1720 | Hoghooghi, Michael | 9.9.4 | 91 | 23 | E | N | 91 | 23 | PSMP NAV operation | 9.9.4 | E | 1627 |  |  |  |  | Awkward wording: “...generates a PSMP TXOP with duration of the value of the Duration/ID field...”. | Change to “...generates a PSMP TXOP with a duration equal to the value of the Duration/ID field...”. |  |  | Duplicate | Duplicate
1721 | Hoghooghi, Michael | General |  |  | E | N | 0 |  | General | General | E | 1629 |  |  |  |  | Many headings are incorrectly capitalized | Section 13.8 of the 2005 IEEE Standards Style Manual states that the initial letter of the first word of clause and subclause headings should be capitalized; additional words can be capitalized as appropriate (proper nouns, acronyms, etc.). There are a lo |  |  | Duplicate | Duplicate
1722 | Hoghooghi, Michael | General |  |  | E | N | 0 |  | General | General | E | 1630 |  |  |  |  | Many table titles are incorrectly capitalized. | Section 13.8 of the 2005 IEEE Standards Style Manual states that the initial letter of the first word of table titles should be capitalized; additional words can be capitalized as appropriate (proper nouns, acronyms, etc.). There are a lot of table titles |  |  | Duplicate | Duplicate
1723 | Hoghooghi, Michael | General |  |  | E | N | 0 |  | General | General | E | 1628 |  |  |  |  | Many figure titles are incorrectly capitalized. | Section 13.8 of the 2005 IEEE Standards Style Manual states that the initial letter of the first word of figure titles should be capitalized; additional words can be capitalized as appropriate (proper nouns, acronyms, etc.). There are a lot of figure titl |  |  | Duplicate | Duplicate
1724 | Hoghooghi, Michael | General | 1 | 7 | E | N | 1 | 7 | General | General | E | 1631 |  |  |  |  | The word “Throughput” is misspelled (the final “t” is missing). | Fix the spelling. |  |  | Duplicate | Duplicate
1725 | Ikram, Muhammad | 20.1.3 | 161 | 6-11 | T | Y | 161 | 6 | Operating Mode | 20.1.3 | DT |  | A |  |  |  | Green Field mode should be made mandatory. Leaving it optional makes Mixed-Mode-only 802.11n devices confused when receiving Green-Field packets. The Mixed-Mode-only devices will not be able to defer properly for Green-Field packets because they will not be able to correctly detect the length field. | Make Green-Field mode mandatory | see 8175 |  | PHY General | PHY | 2006-05-18 10:30
1726 | Ikram, Muhammad | 20.3.4.5.1 | 206 | 19 | T | Y | 206 | 19 | Space-Time-Block-Coding (STBC) | 20.3.4.5.1 | DT | [5 empty] | The STBC mode of transmission should be made mandatory. It is highly valuable in the case of multiple-antenna transmissions. | Change the use of STBC from "optional" to "mandatory." |  |  | PLCP STBC | PHY | 2006-05-18 10:30
1727 | Ikram, Muhammad | 20.3.5.2 | 216 |  | T | Y | 216 |  | Explicit Beamforming | 20.3.5.2 | DT | [5 empty] | The explicit beamforming has too many possible different options. It should be made as simple as possible. | Remove sections: 20.3.5.2.1 and 20.3.5.2.2 |  |  | PHY Beamforming | Beamforming & Adaptation
1728 | Inoue, Yasuhiko | 11.15.1 |  |  | T | Y | 151 |  | Basic functionality in BSS 40/20Mhz mode | 11.15.1 | DT | [5 empty] | 40MHz operation in 2.4GHz is not appropriate considering that there are so many devices only capable of DSSS/CCK are operating. | One idea is to separate the control channel and extension channel by 25MHz in 2.4GHz band. |  |  | Coexistence | Coexistence | 2006-05-18 07:30
1729 | Inoue, Yasuhiko | 11.2.3.2 | 146 | 6-10 | E | N | 146 | 6 | Reduced MIMO capability | 11.2.3.2 | E | [5 empty] | 11.2.3.2 Reduced MIMO Capability "An HT STA shall not send any MIMO PPDUs to a peer that is in static MIMO power save mode, as determined by receiving this management action frame. There may be a delay at a STA receiving the action frame to respond to an | Replace |  |  | Power Management | MAC
1730 | Inoue, Yasuhiko | 11.4.4A.2 | 148 | 28 |  | Y | 148 | 28 |  | 11.4.4A.2 | T | [5 empty] | "The STA may add another TSPEC under TBD conditions." | Resolve TBD |  |  |  | PSMP | 2006-05-17 14:34
1731 | Inoue, Yasuhiko | 20.6 | 253 | 3 | T | Y | 253 | 3 | Optional Features | 20.6 | DT |  | T |  |  |  | Green Field Preamble should be mandatory |  | Gen AdHoc: Transfer to PHY |  | Features | PHY | 2006-05-18 10:33
1732 | Inoue, Yasuhiko | 5.2.7.1 | 7 |  | T | Y | 7 |  | PHY Enhancements Requiring MAC Signaling | 5.2.7.1 | DT |  | C |  |  |  | Table n1 says Greenfield Preamble is optional. | Greenfield Preamble, at least receiving capability, should be mandatory. | Gen AdHoc: Please Refer to 11-06-755 for an update to 5.2.7 and all subclauses and 5.2.8 for replacement text. |  | Features | General | 2006-05-18 10:33
1733 | Inoue, Yasuhiko | 7.1.3.1.10 | 15 | 14 | T | Y | 15 | 14 | Order field | 7.1.3.1.10 | DT |  | R |  |  |  | "All non-HT QSTAs set this subfield to 0." 802.11e has already been ratified and there are many products operating without this restriction, the above text does not seem to be appropriate. | We can use other bit in the frame control field such as version field to signal inclusion on HT control field. | The current standards require that all QSTAs set the order bit to 0 |  | Frame Formats | Frame Formats | 2006-05-18 10:35
1734 | Inoue, Yasuhiko | 7.1.4 | 22 | 3 | T | Y | 22 | 3 | Duration/ID field in data and management frames | 7.1.4 | T | [5 empty] | Do we need to change text for HCCA TXOP? |  |  |  | Frame Formats | Frame Formats | 2006-05-18 10:35
1735 | Inoue, Yasuhiko | 7.2.1.7 | 20 | 17-18 | E | N | 20 | 17 | Block Ack Request (BlockAckReq) frame format | 7.2.1.7 | E | [5 empty] | Figure 30 should be here showing the change. | Add new Figure 30. |  |  | Block Ack | MAC
1736 | Inoue, Yasuhiko | 7.2.1.7.1 | 23 | 14 | T | Y | 23 | 14 | Simple Block Ack Request (Simple BlockAckReq) | 7.2.1.7.1 | T |  | A |  |  |  | What is the definition of "Simple Block ACK"? | Clarify, please. If it is exactly the same as specified in 802.11e, the name does not need to be changed. | Accept - do NOT change the name from what it was in the base standard. |  | Block Ack | MAC
1737 | Inoue, Yasuhiko | 7.2.1.8 | 25 | 15-16 | E | N | 25 | 15 | Block Ack (BlockAck) frame format | 7.2.1.8 | E | [5 empty] | New Figure 33 should be shown. |  |  |  | Block Ack | MAC
1738 | Inoue, Yasuhiko | 7.2.1.8 | 26 | 4-5 | T | Y | 26 | 4 | Block Ack (BlockAck) frame format | 7.2.1.8 | T |  | A |  |  |  | I am confused by the definition in Table n13. "Normal acknowledgement. The addressee returns an ACK, Block Ack, Block Ack ompressed) or MTID Block Ack, as appropriate. The Ack Policy field is set to this value in all directed Block Ack Request, Block Ack Request (compressed), MTID Block Ack Request, and Block Ack, Block Ack (compressed) and MTID Block Ack frames in which the sender requires immediate acknowledgement. No Acknowledgement The addressee sends no immediate response upon receipt of the frame. The Ack Policy is set to this value in all Block Ack Req, Block Ack Request (compressed), MTID Block Ack Request, and Block Ack, Block Ack (compressed) and MTID Block Ack frames in which the sender does not require immediate explicit acknowledgement." I understand that this rule is only for the N-Delayed BlockAck and the AckPolicy means immediate response (acknowledgment) for the frame carrying this information. In this case, can we expect the Block ACK and MTID Block ACK as a response frame? | Clarify. | Accept - U - Remove the words ", Block Ack, Block Ack (compressed) or MTID Block Ack, as appropriate" from the first sentence of the Normal Acknowledgement row of the table. Add the words "For the case of N-Delayed BlockAck," to the beginning of the firs |  | Block Ack | MAC
1739 | Inoue, Yasuhiko | 7.2.1.8.3 | 29 | 10 | E | N | 29 | 10 | Multiple TID Block Acknowledgement | 7.2.1.8.3 | E | [5 empty] | "Figure n11": wrong reference | Correct |  |  | Block Ack | MAC
1740 | Inoue, Yasuhiko | 7.2.2 | 30 | 3-4 | T | Y | 30 | 3 | Data frames | 7.2.2 | T | [5 empty] | "The setting of the Order field determines whether the HT Control field is present, as specified in 7.1.3.1.10. The HT Control field is defined in 7.1.3.8." Do not use order bit to signal the presence of HT Control field | Use other bit in the Frame Control field. |  |  | Frame Formats | Frame Formats | 2006-05-18 10:35
1741 | Inoue, Yasuhiko | 7.2.2.1 | 30 | 7-8 | T | Y | 30 | 7 | Aggregated MSDU Format (A-MSDU) | 7.2.2.1 | T | [5 empty] | "The purpose of the A-MSDU is to allow multiple MSDUs being sent to the same receiver to be aggregated and sent in a single MPDU." There should be restriction on the TID. | "The purpose of the A-MSDU is to allow multiple MSDUs with the same TID being sent to the same receiver to be aggregated and sent in a single MPDU." |  |  | A-MSDU | Frame Formats | 2006-05-18 10:35
1742 | Inoue, Yasuhiko | 7.2.3.1 | 32 |  | T | Y | 32 |  | Beacon frame format | 7.2.3.1 | ST | [5 empty] | In Table 8, Order 32 "New Extension Channel Offset may be present if …" Presence of this field should be based on dot11FortyMHzOperationImplemented and current operating status rather than the value of dot11SpectrumManagementRequired. | As suggested. |  |  | Management Frames | Frame Formats | 2006-05-18 10:35
1743 | Inoue, Yasuhiko | 7.3.1.14 | 36 | 15-17 | T | Y | 36 | 15 | Block Ack Parameter Set field | 7.3.1.14 | T |  | A |  |  |  | "The Block Ack Policy subfield value set to 1 by the originator is not advisory for an ADDBA setup between HT STAs and the recipient shall set the Block Ack Policy subfield value to 1 in its ADDBA response." I am confused by this definition. The Block ACK Policy field in ADDBA Request and Response frames is used to signal the use of immediate or delayed Block ACK. This amendment defines both immediate (N-Immediate) and delayed (N-Delayed) Block ACK, why 11n devices have to set this field to "1" in the ADDBA response? | Clarify | Accept - U - the first sentence clearly states that a setting of either zero or one is allowed. The statement of interest is pointing out the fact that IF the requestor requests immediate, the responder shall (if it accepts the ADDBA) accept with immediat |  | Block Ack | MAC
1744 | Inoue, Yasuhiko | 7.3.2.47.2 | 42 |  | T | Y | 42 |  | HT Capabilities Info field | 7.3.2.47.2 | ST | [5 empty] | Table n16, Definition of MIMO Power Save: "Indicates whether the STA is operating MIMO power save (see 11.2.3.1). ..." This seems to be something like status rather than capcbility and I am not sure whether it is appropriate to be included in a IE contained by Association/Reassociation/Probe procedures. | What is necessary here is just one bit to indicate whether the station is capable of MIMO Power Save. |  |  | HT Elements | Frame Formats | 2006-05-18 10:35
1745 | Inoue, Yasuhiko | 7.3.2.47.2 | 43 |  | T | Y | 43 |  | HT Capabilities Info field | 7.3.2.47.2 | T | [5 empty] | I am not sure what exactly "DSSS/CCK mode in 40 MHz" means. | Clarify |  |  | HT Elements | Frame Formats | 2006-05-18 10:35
1746 | Inoue, Yasuhiko | 7.3.2.48 | 53 |  | T | Y | 53 |  | Additional HT Information Elements | 7.3.2.48 | DT | [5 empty] | Table n19, Operating Mode: Result of interpretation of this field determines the protection policy in the BSS. There seems to be three cases, namely (i) No Protection, (2) Optional, (3) Required. However, I think "No Protection" does not mean that protection is not allowed. Therefore, case (1) and (2) can be the same. As a result, there seems to be only two cases, (1) Required and (2) Not Required. I do not think the reason why the AP sets the value may not be important for the STAs. So, I do not understand the classification here and do not think only one bit is necessary. | As suggested. |  |  | HT Elements | Frame Formats | 2006-05-18 10:35
1747 | Inoue, Yasuhiko | 7.4A | 78 | 11-12 | T | Y | 78 | 11 | Aggregated MPDU frames | 7.4A | T | [5 empty] | A-MPDU sub-frame format: (1) I do not understand why unique pattern appears in the end of MPDU Delimiter. (2) I also do not understand why CRC need to protect the Reserved field. | Clarify |  |  | A-MPDU | Frame Formats | 2006-05-18 10:35
1748 | Inoue, Yasuhiko | 9.19.2 | 118 | 9-36 | T | Y | 118 | 9 | Link Adaptation using the HT Control Field | 9.19.2 | T |  | R |  |  |  | In the first paragraph of 9.19.2: "If the HT Control field is included in more than one frame (i.e., more than one +HTC frame) within the same PPDU, the MRQ bit and the MRS field in each +HTC frame shall be set to the same value." From line 35 to 36: "If the HT Control field is included in more than one frame within the same PPDU, the responder may provide MFB corresponding to different MFS values in different frames." I do not think the above sentences are consistent and do not know which one is correct. | Clarify | Rejected on the basis that the two sentences referred to by the commenter refer to distinct parts of HTC and this is intentional and correct. Only a single request for MCS feedback can be included in a single PPDU, but feedback responding to more than one MRQ may be included in a single PPDU. |  | Link Adaptation | Beamforming & Adaptation | 2006-05-17 16:58
1749 | Inoue, Yasuhiko | 9.2.5.4.1 |  |  | T | Y | 84 |  | Dual CTS Protection | 9.2.5.4.1 | ST |  | R |  |  |  | The order of CTS1 and CTS2 should be reversed. |  | Rejected: there is a logical reason for CTS1 preceeding CTS2 |  | Protection Mechanisms | Coexistence | 2006-05-18 07:30
1750 | Inoue, Yasuhiko | 9.23.2 |  |  | T | Y | 129 | 27 | STA CCA sensing 40/20MHz BSS | 9.23.2 | DT | [5 empty] | CCA mechanism for 40MHz transmission is not acceptable. If there are no requirements on CCA on the extension channel and if 40MHz operation is regarded as a harmful operation mode to legacy and other systems operating on the extension channel, 40 MHz operation is very unlikely to be allowed in some regulatory regions. | CCA on the extension channel should be mandatory. |  |  | Coexistence | Coexistence | 2006-05-18 07:30
1751 | Inoue, Yasuhiko | 9.4 | 85 | 19 | T | Y | 85 | 19 | Fragmentation | 9.4 | T | [5 empty] | Is it allowed for 11n devices to use fragmentation mechanism? Text in the BlockACK implies me to disallow fragmentation. I'm confused. | Clarify |  |  | MAC Operation | MAC
1752 | Inoue, Yasuhiko | General |  |  | E | N | 0 |  | General | General | HE | [5 empty] | The term "Control Channel" might give a wrong idea that the channel is dedicated for the control messages. I prefer "Primary Channel" rather than "Control Channel" | Change the term. |  |  | General | General
1753 | Inoue, Yasuhiko | General |  |  | T | Y | 0 |  | General | General | DT | [5 empty] | Clause 11.10.y of the Base STD (IEEE 802.11-REVma draft D5.2) which describes channel switching should also be modified to allow STAs in ER range to make a synchronized channel switching with the STAs in NR range. | Add new text. |  |  | General | General
1754 | Ito, Takumi |  |  |  |  | Y | 0 | 0 | General | General | DT |  | T |  |  |  | 20/40 MHz channelization is not resolved yet. |  | Ed: Commenter did not provide T/E classification. Assuming T is the response. Gen AdHoc: Transfer to Coexistance Group |  | General | Coexistence | 2006-05-18 10:33
1755 | Jang, KyungHun | 3 | 3 | 7 | E |  | 3 | 7 | Definitions | 3 | E |  | A |  |  |  | Uplink transmission | change "Uplink transmission" to "Uplink transmission time" in order to make it consistent with a terminology 'Downlink transmission time' used in the same paragraph. | To be consistent, made the following changes: 1. Renamed PSMP-ULT to PSMP-UTT 2. Same change for PSMP-DTT 3. Editied diagrams to match | 20060510r0 D1.01 | General | General
1756 | Jang, KyungHun | 3.x | 2 | 23 | E |  | 2 | 23 | Definitions | 3 | E |  | A |  |  |  | PSMP is management action frame not control frame | change "MAC control frame" to "MAC management action frame" | Fixed by resolution to earlier editorial comment |  | General | General
1757 | Jang, KyungHun | 5.2.7.2 | 8 | Table n2 | E |  | 8 | 1 | General description of HT Features | 5.2.7.2 | E | [5 empty] | PHY level spoofing is not in spec any more | change "PHY level spoofing" to appropriate term |  |  | Features | General
1758 | Jang, KyungHun | 7.1.3.5.3 | 6 |  | T | N | 6 |  | Ack Policy subfield | 7.1.3.5.3 | ST |  | R |  |  |  | The case when this particular setting of ACK policy bits will be interpreted as 'Implicit BA' is not clearly described. The clause 9.18.3 states that ACK can be implicitly requested using the 'normal ACK' setting of these bits and the description shown in this table should be in agreement with this clause. | Change 'Normal Ack or Implicit Block Ack' to 'Normal Ack or Implicit Block Ack within PSMP period.' | Implicit BA can also be used outside PSMP |  | Frame Formats | Frame Formats | 2006-05-18 10:35
1759 | Jang, KyungHun | 7.1.3.5.3 | 6 |  | T | N | 6 |  | Ack Policy subfield | 7.1.3.5.3 | ST |  | C |  |  |  | I believe that the original intention on the usage of MTBA was that it is only restricted to PSMP exchange as it is implied on the lines 6-7 under Clause 11.5.2.1. If this is true, MTBA MPDU cannot be returned by addressed recipient within SIFS period due to the inherent characteristic of PSMP exchange which forces STA's to follow the scheduled ACK rule. | Cross out 'MTBA MPDU' on the 9th line in the rightmost column. And add the text that reads 'When used for implicit Block Ack within PSMP period, the addressed recipients shall return MTBA MPDU, either individually or as part of an A-MPDU, during the correspoding Uplink transmission time scheuduled by AP.' | Accepted to cross out "MTBA MPDU" under the ack policicy setting of 00 but do not agree to add the recommended text. MTBA PPDU response is applicable when the ack policy bits are set to 01 |  | Frame Formats | Frame Formats | 2006-05-18 10:35
1760 | Jang, KyungHun | 7.2.1.7.3 | 25 | 5 | E |  | 25 | 5 | Multiple TID Block Acknowledgement Request | 7.2.1.7.3 | E | [5 empty] | The Starting Sequence Control subfield | Change it to "The BA Starting Sequence Control field" |  |  | Block Ack | MAC
1761 | Jang, KyungHun | 7.2.1.8.3 | 29 | 13 | E |  | 29 | 13 | Multiple TID Block Acknowledgement | 7.2.1.8.3 | E | [5 empty] | The Starting Sequence number is not defined | Add "The BA Starting Sequence Control Field is shown in Figure 32" |  |  | Block Ack | MAC
1762 | Jang, KyungHun | 7.2.2.1 | 31 | 5 | E |  | 31 | 5 | Aggregated MSDU Format (A-MSDU) | 7.2.2.1 | E | [5 empty] | shown in Table n6 | Find the proper Table number |  |  | A-MSDU | Frame Format
1763 | Jang, KyungHun | 7.4.7.10 | 77 |  |  | Y | 77 |  |  | 7.4.7.10 | T |  | A |  |  |  | The unit of DLT duration and that of ULT duration are different, 16us and 4us respectively. Need explanation for this difference. | Add informative text to explain why different time units are used for DLT/ULT durations. | Accept - Take resolution from CID 659 |  |  | PSMP | 2006-05-17 14:34
1764 | Jang, KyungHun | 7.4.7.10 | 77 | 14 | E |  | 77 | 14 | PSMP | 7.4.7.10 | E | [5 empty] | This sentence is for ULT duration -> same as line 22 | Change this sentence to "If no DLT is scheduled for a STA, but a ULT is scheduled for that STA, then the DLT Duration is set to null (0) |  |  | PSMP | PSMP
1765 | Jang, KyungHun | 7.4.7.10 | 77 | 36 | E |  | 77 | 36 | PSMP | 7.4.7.10 | E | [5 empty] | ULT startoffset | Change startoffset to "Start Offset" |  |  | PSMP | PSMP
1766 | Jang, KyungHun | 9.10.7.4 | 94 | 27 | E |  | 94 | 27 | Scoreboard context control in partial state | 9.10.7.4 | E | [5 empty] | highest_S | change highest_S to highest_SN |  |  | Block Ack | MAC
1767 | Jang, KyungHun | 9.17.2 | 110 | 8 | E |  | 110 | 8 | Bi-Directional Data Exchange Rules | 9.17.2 | E | [5 empty] | an frame | change an to a |  |  | MAC Operation | MAC
1768 | Jang, KyungHun | 9.18.1.1 | 112 | 21 | E |  | 112 | 21 | PSMP sequence | 9.18.1.1 | E | [5 empty] | , | change , to . |  |  | PSMP | PSMP
1769 | Jang, KyungHun | 9.18.1.1 | 112 |  | E |  | 112 |  | PSMP sequence | 9.18.1.1 | E | [5 empty] | In Figure n38, Minimum DLT2ULT seems to be too large. Currently it applies for RA2, however, when the same length is applied to RA1 the ULT from RA1 starts earlier | make "Minimum DLT2ULT" smaller in Figure n38 |  |  | PSMP | PSMP
1770 | Jang, KyungHun | 9.18.1.1.2 | 113 |  |  | Y | 113 |  |  | 9.18.1.1.2 | T | [5 empty] | When nothing is transmitted by QSTA during its scheduled Uplink transmission time, there is no way for an QAP to determine whether QSTA does not have anything to transmit or QSTA did not receive PSMP frame correctly. | Provide more detailed behaviors of STA and AP when STA does not have any frames to be transmitted during its ULT. QSTA should transmit NULL frame when it does not have anything to transmit. If AP receives the NULL frame from the STA, it may schedule a 'reverse-direction' traffic to STA as far as the remaining ULT for the corresponding STA allows. On the other hand, if AP senses the medium idle for the duration of a NULL frame, it resends the PSMP frame based on the interpretation that the initial PSMP delivery was not successful. |  |  |  | PSMP | 2006-05-17 14:34
1771 | Jang, KyungHun | 9.18.1.1.2 | 113 | 23 | E |  | 113 | 23 | Up Link Transmission | 9.18.1.1.2 | E | [5 empty] | my | change my to may |  |  | PSMP | PSMP
1772 | Jang, KyungHun | 9.18.2 | 114 |  |  | Y | 114 |  |  | 9.18.2 | T | [5 empty] | In 802.11e amendment, the resource request using Quese Size Field or the TXOP Duration Request field of QoS Control Field is optional. But in PSMP, resource request mechanism based on these parameters is crucial to the effectiveness of multi-phase PSMP operation in its power saving capability. The usage of these QoS parameters in the resource request being optional within the PSMP exchange would keep the participating STA's from saving its power to the fullest potential that PSMP mechanism provides. | Resource Request using Quese Size Field or the TXOP Duration Request field of QoS Control Field in multi-phase PSMP shall be mandatory when PSMP is used. |  |  |  | PSMP | 2006-05-17 14:34
1773 | Jang, KyungHun | 9.2.4 | 83 | 17 | E |  | 83 | 17 | DCF access procedure | 9.2.4 | E | [5 empty] | Clause ordering is not correct | delete line 17 and move 9.2.5.4 in correct position |  |  | MAC Operation | MAC
1774 | Jang, KyungHun | 9.21.2 | 126 | 17 | E |  | 126 | 17 | Procedure | 9.21.2 | E | [5 empty] | incorrect Table number | Change to "Table n7" |  |  | Antenna Selection | Beamforming & Adaptation
1775 | Ji, Lusheng | Title | i | 2 | E | N | -1 | 2 | Title | Title | E |  | A |  |  |  | Title of base standard wrong | Change "[FOR]" to "for". See title of P802.11REV-ma-D6.0. |  | 20060503r0 | General | General
1776 | Ji, Lusheng | Title | i | 5 | E | N | -1 | 5 | Title | Title | E |  | A |  |  |  | Missing line break between "Specific Requirements" and "Part 11:" | Add line break |  | 20060503r0 | General | General
1777 | Ji, Lusheng | Title | i | 8 | E | N | -1 | 8 | Title | Title | E |  | L |  |  |  | Missing amendment number | Change line 8 to "Amendment 4: Enhancements for Higher Throughput" | Ed: I Checked with IEEE-SA staff. The amendment number is added in the publication preparation phase, so it will be shown as TBD with an editorial note. | 20060503r0 | General | General
1778 | Ji, Lusheng | Title | i | 26 | E | N | -1 | 26 | Title | Title | E |  | A |  |  |  | Address should include "P.O. Box 1331" | Check IEEE 2005 Style Guide for proper address | I've added this, as it is present in the Word template. Note that it is not present in the 2005 style guide. | 20060503r0 | General | General
1779 | Ji, Lusheng | Title | i | 28 | E | N | -1 | 28 | Title | Title | E |  | R |  |  |  | check zip code. 2005 Style Guide says 08855 | Change zip code to 08855 if correct. See 2005 Style Guide clause 4.2.2. | The style guide is inconsistent. The draft follows section 4.2.2 of the 2005 style guide | 20060503r0 | General | General
1780 | Ji, Lusheng | Boilerplate | iii | 6 | E | N | -3 | 6 | Boilerplate | Boilerplate | E |  | A |  |  |  | Missing several major portions of the frontmatter | Add the "Errata" and "Interpretations" sections of frontmatter | Accepted. Copied from D5.1 frontmatter | 20060503r0 | General | General
1781 | Ji, Lusheng | Boilerplate | iii | 8 | E | N | -3 | 8 | Boilerplate | Boilerplate | E |  | A |  |  |  | Patent statement doesn't match frontmatter template | Add the text of the Patent statement from the frontmatter | Accepted. Note that the text in D1.0 came from the 2005 Word template, and the style guide doesn't define the precise form of words, so this change is arguably unnecessary. | 20060503r0 | General | General
1782 | Ji, Lusheng | Boilerplate | iii | 17 | E | N | -3 | 17 | Boilerplate | Boilerplate | E |  | L |  |  |  | List of Task Group officers, editors, and Major contributors is missing | Make change indicated in comment | Added task group officers. However, the editor is not willing to express any opinion about who provided major contributions. | 20060503r0 | General | General
1783 | Ji, Lusheng | Table of Contents | v | 42 | E | N | -5 | 42 | Table of Contents | Table of Contents | E |  | L |  |  |  | Title of this clause is too long | Shorten so it fits on one line | Alternate: remove heading. | 20060503r0 | General | General
1784 | Ji, Lusheng | General | 0 | 0 | E | N | 0 | 0 | General | General | E |  | R |  |  |  | Pdf file doesn't have bookmarks for each clause | Please add them | This is an issue cause by the IEEE-SA Word template. The editor is investigating this with IEEE-SA staff who are authors of the template. It appears than an upgrade to Acrobat 7 may fix the problem, however no change to the draft will resolve the issue |  | General | General
1785 | Ji, Lusheng | General | 0 | 0 | E | N | 0 | 0 | General | General | E |  | R |  |  |  | Line numbers are not shown when there is a Table in the text | Please add them | This is Word's interpretation of what a line number is. Any manual alternative would require manually updating line numbers whenever pagination changed. This is not feasible. |  | General | General
1786 | Ji, Lusheng | General | 0 | 0 | T | Y | 0 | 0 | General | General | T |  | R |  |  |  | Throughout the term "High Throughput" is used. This is extremely presumptuous. As the text of this amendment will be incorporated into a base standard, and it is hoped that the base standard will have a long life, the term "High Throughput" will become incorrect in a few years. | Change "High Throughput" throughout to something other than a marketing term | Reject- We have discussed this at length, and the current usage is the one that the majority could agree on. If you have an ephiphany, please let us know. |  | General | General
1787 | Ji, Lusheng | Title | 1 | 0 | E | N | 1 | 0 | Title | Title | E |  | A |  |  |  | Title page should be on front when document printed double-sided | Make change indicated in comment | Section set to (odd page) | 20060509r0 D1.01 | General | General
1788 | Ji, Lusheng | Title | 1 | 1 | E | N | 1 | 1 | Title | Title | E |  | A |  |  |  | Title of base standard wrong | Change "[FOR]" to "for". Match title of P802.11REV-ma-D6.0. |  | 20060505r1 D1.01 | General | General
1789 | Ji, Lusheng | Title | 1 | 4 | E | N | 1 | 4 | Title | Title | E |  | A |  |  |  | Missing line breat between "Specific Requirements" and "Part 11:" | Add line break |  | 20060505r1 D1.01 | General | General
1790 | Ji, Lusheng | Title | 1 | 7 | E | N | 1 | 7 | Title | Title | E |  | L |  |  |  | Missing amendment number | Track the official timeline for amendment ordering. Change line 8 to "Amendment 4: Enhancements for Higher Throughput" | Ed: I Checked with IEEE-SA staff. The amendment number is added in the publication preparation phase, so it will be shown as TBD with an editorial note. |  | General | General
1791 | Ji, Lusheng | Title | 1 | 7 | E | Y | 1 | 7 | Title | Title | E |  | a |  |  |  | spelling "Throughpu" | fix | Fixed by resolution to earlier editorial comment |  | General | General
1792 | Ji, Lusheng | Boilerplate | 1 | 13 | T | Y | 1 | 13 | Boilerplate | Boilerplate | T |  | A |  |  |  | 802.11p is also planned to reach REVCOM prior to 11n. | Track the official timeline for amendment ordering. Include 802.11p in baseline document | See CID 11775 |  | General | General
1793 | Ji, Lusheng | Boilerplate | 1 | 16 | E | N | 1 | 16 | Boilerplate | Boilerplate | E |  | A |  |  |  | List of Editing instructions is incomplete. Missing "Replace" | See IEEE 2005 Style Guide, clause 21.1 for proper text to place here. |  | 20060505r1 D1.01 | General | General
1794 | Ji, Lusheng | Boilerplate | 1 | 21 | E | N | 1 | 21 | Boilerplate | Boilerplate | E |  | L |  |  |  | You demonstrate many places that empty sub-clauses are not necessary for MSWord to provide correct numbering | Delete this Editorial Note. Delete the headings with empty contents. Keep only those where a sub-clause below that heading is being modified. | Alternate: keep headings that are ancestors of subclauses being modified or added. | 20060505r1 D1.01 | General | General
1795 | Ji, Lusheng | Boilerplate | 1 | 23 | E | Y | 1 | 23 | Boilerplate | Boilerplate | E |  | R |  |  |  | Format of Equation numbers is not acceptable for an Amendment to an existing standard | Follow the 2005 Style Guide | The 2005 style guide does not describe numbering of the form e.g. 20-3 where 20 is the chapter number. However it does describe this use for Tables and Figures to be used in documents of "considerable length". In the editor's opinion, it is reasonable t |  | General | General
1796 | Ji, Lusheng | Boilerplate | 1 | 25 | E | Y | 1 | 25 | Boilerplate | Boilerplate | E |  | R |  |  |  | Format of Figure and Table numbers is not acceptable for an Amendment to an existing standard | Follow the 2005 Style Guide | It is impractical to attempt numbering these correctly now. Numbering is a nightmare, and compliant TGn Draft numbering would be dependent on the contents of amendments that will be published prior to this, but are not yet published. As their contents |  | General | General
1797 | Ji, Lusheng | 1 | 2 | 1 | E | N | 2 | 1 | Overview | 1 | E |  | A |  |  |  | Heading with no text changes indicated | Delete heading with empty content | Fixed by resolution to earlier editorial comment | 20060505r0 D1.01 | General | General
1798 | Ji, Lusheng | 2 | 2 | 2 | E | N | 2 | 2 | Normative references | 2 | E |  | A |  |  |  | Heading with no text changes indicated | Delete heading with empty content | Fixed by resolution to earlier editorial comment | 20060505r0 D1.01 | General | General
1799 | Ji, Lusheng | 3 | 2 | 4 | E | N | 2 | 4 | Definitions | 3 | HE | [5 empty] | Editing instructions should indicate where to insert the definitions, not just 3.x | Change "3.x" with the proper numbering, e.g. "3.6A" for Aggregate. | Ed: the .11 editor has indicated that he is willing to accept these numbers in any format, including the current 3.x usage. Note, any numbering we apply here will likely change as the timscales predict completion of a draft in preparation either before |  | General | General
1800 | Ji, Lusheng | 3 | 2 | 5 | E | N | 2 | 5 | Definitions | 3 | E |  | A |  |  |  | Only mentioned MPDU aggregation, not MSDU aggregation | Include MSDU aggregation in the definition | Added definition of A-MPDU aggregation | 20060510r0 D1.01 | General | General
1801 | Ji, Lusheng | 3 | 2 | 10 | T | Y | 2 | 10 | Definitions | 3 | T | 1786 | N |  |  |  | Throughout the acronym "HT" is used. This is extremely presumptuous. As the text of this amendment will be incorporated into a base standard, and it is hoped that the base standard will have a long life, the term "HT" will become incorrect in a few years. | Change "HT" throughout to something other than a marketing term | See CID 1786 |  | Duplicate | Duplicate
1802 | Ji, Lusheng | 3 | 2 | 10 | T | Y | 2 | 10 | Definitions | 3 | T | 415 | N |  |  |  | TBD | There can't be any "TBD"s in a draft approved for Sponsor Ballot | See CID 415 |  | Duplicate | Duplicate
1803 | Ji, Lusheng | 3 | 2 | 11 | T | Y | 2 | 11 | Definitions | 3 | T |  | T |  |  |  | Term "Initiator" has many uses other than the one in this definition | Use a more specific term than the general one chosen | Gen AdHoc: Initiator vs initiator is being used in the draft. The Capital version should always match the definition, and the lower case should be the generic use, Transfer to the MAC group to ensure consistency. |  | General | MAC
1804 | Ji, Lusheng | 3 | 2 | 15 | T | Y | 2 | 15 | Definitions | 3 | ST |  | D |  |  |  | Term "Mixed Mode" has many uses other than the one in this definition | Use a more specific term than the general one chosen | CID 570, 1804 and 1077 need to be consistent. Deferred for further thought. |  | General | General
1805 | Ji, Lusheng | 3 | 2 | 26 | T | Y | 2 | 26 | Definitions | 3 | ST |  | C |  |  |  | Term "Pure Mode" has many uses other than the one in this definition | Use a more specific term than the general one chosen | Gen AdHoc: Remove the clause for "Pure Mode" definition |  | General | General
1806 | Ji, Lusheng | 3 | 2 | 27 | T | Y | 2 | 27 | Definitions | 3 | T |  | C |  |  |  | Term "Receiver" has many uses other than the one in this definition | Use a more specific term than the general one chosen | Gen AdHoc: Remove the clause for "receiver" definition |  | General | General
1807 | Ji, Lusheng | 3 | 2 | 28 | T | Y | 2 | 28 | Definitions | 3 | T |  | C |  |  |  | Term "Recipient" has many uses other than the one in this definition | Use a more specific term than the general one chosen | Gen AdHoc: Remove the clause for "Recipient" definition |  | General | General
1808 | Ji, Lusheng | 3 | 2 | 2 | T | Y | 3 | 2 | Definitions | 3 | T |  | T |  |  |  | Term "Responder" has many uses other than the one in this definition | Use a more specific term than the general one chosen | Gen AdHoc: Responder vs responder is being used in the draft. The Capital version should always match the definition, and the lower case should be the generic use, Transfer to the MAC group to ensure consistency. |  | General | MAC
1809 | Ji, Lusheng | 4 | 3 | 12 | E | N | 3 | 12 | Abbreviations and acronyms | 4 | E |  | A |  |  |  | Acronym "ACK" exists in P802.11REV-ma-D6.0 | delete definition of this acronym | Fixed by resolution to earlier editorial comment |  | General | General
1810 | Ji, Lusheng | 4 | 3 | 14 | E | N | 3 | 14 | Abbreviations and acronyms | 4 | E |  | A |  |  |  | Acronym "AP" exists in P802.11REV-ma-D6.0 | delete definition of this acronym | Fixed by resolution to earlier editorial comment |  | General | General
1811 | Ji, Lusheng | 4 | 3 | 15 | E | N | 3 | 15 | Abbreviations and acronyms | 4 | E |  | L |  |  |  | Acronym "AS" has conflicting meaning in P802.11REV-ma-D6.0 | delete definition of this acronym | Replaced by ASEL | 20050510r0 D1.01 | General | General
1812 | Ji, Lusheng | 4 | 3 | 18 | E | N | 3 | 18 | Abbreviations and acronyms | 4 | E | 10928 |  |  |  |  | Acronym "CAP" exists in P802.11REV-ma-D6.0 | delete definition of this acronym |  |  | Duplicate | Duplicate
1813 | Ji, Lusheng | 4 | 3 | 20 | E | N | 3 | 20 | Abbreviations and acronyms | 4 | E | 10929 |  |  |  |  | Acronym "CRC" exists in P802.11REV-ma-D6.0 | delete definition of this acronym |  |  | Duplicate | Duplicate
1814 | Ji, Lusheng | 4 | 3 | 21 | E | N | 3 | 21 | Abbreviations and acronyms | 4 | E | 10930 |  |  |  |  | Acronym "CS" has conflicting meaning in P802.11REV-ma-D6.0 | delete definition of this acronym |  |  | Duplicate | Duplicate
1815 | Ji, Lusheng | 4 | 3 | 25 | E | N | 3 | 25 | Abbreviations and acronyms | 4 | E | 10931 |  |  |  |  | Acronym "CTS" exists in P802.11REV-ma-D6.0 | delete definition of this acronym |  |  | Duplicate | Duplicate
1816 | Ji, Lusheng | 4 | 4 | 4 | E | N | 4 | 4 | Abbreviations and acronyms | 4 | E | [5 empty] | Acronym "FCS" exists in P802.11REV-ma-D6.0 | delete definition of this acronym |  |  | General | General
1817 | Ji, Lusheng | 4 | 4 | 6 | E | N | 4 | 6 | Abbreviations and acronyms | 4 | E | [5 empty] | Is "GF" really needed as an acronym? | Spell this out wherever it appears |  |  | General | General
1818 | Ji, Lusheng | 4 | 4 | 7 | E | N | 4 | 7 | Abbreviations and acronyms | 4 | E | [5 empty] | Acronym "GI" exists in P802.11REV-ma-D6.0 | delete definition of this acronym |  |  | General | General
1819 | Ji, Lusheng | 4 | 4 | 8 | E | N | 4 | 8 | Abbreviations and acronyms | 4 | E | [5 empty] | Acronym "HC" exists in P802.11REV-ma-D6.0 | delete definition of this acronym |  |  | General | General
1820 | Ji, Lusheng | 4 | 4 | 9 | T | Y | 4 | 9 | Abbreviations and acronyms | 4 | T |  | R |  |  |  | The acronym "HT" is extremely presumptuous. As the text of this amendment will be incorporated into a base standard, and it is hoped that the base standard will have a long life, the term "HT" will become incorrect in a few years. | Change "HT" throughout to something other than a marketing term | Gen AdHoc: See CID 1786 |  | General | General | 2006-05-17 12:26
1821 | Ji, Lusheng | 4 | 4 | 13 | E | N | 4 | 13 | Abbreviations and acronyms | 4 | E | [5 empty] | Acronym "IE" is not acceptable to IEEE | delete definition of this acronym. Spell this out wherever it appears. |  |  | General | General
1822 | Ji, Lusheng | 4 | 4 | 16 | E | N | 4 | 16 | Abbreviations and acronyms | 4 | E | [5 empty] | Acronym "LLC" exists in P802.11REV-ma-D6.0 | delete definition of this acronym |  |  | General | General
1823 | Ji, Lusheng | 4 | 4 | 21 | E | N | 4 | 21 | Abbreviations and acronyms | 4 | E | [5 empty] | Is "MA" really needed as an acronym? | Spell this out wherever it appears |  |  | General | General
1824 | Ji, Lusheng | 4 | 4 | 22 | E | N | 4 | 22 | Abbreviations and acronyms | 4 | E | [5 empty] | Acronym "MAC" exists in P802.11REV-ma-D6.0 | delete definition of this acronym |  |  | General | General
1825 | Ji, Lusheng | 4 | 4 | 23 | E | N | 4 | 23 | Abbreviations and acronyms | 4 | E | [5 empty] | "includes modulation order…" | This belongs in the definitions, not in acronyms |  |  | General | General
1826 | Ji, Lusheng | 4 | 4 | 25 | E | N | 4 | 25 | Abbreviations and acronyms | 4 | E | [5 empty] | "(Both transmitter and receiver have…" | This belongs in the definitions, not in acronyms |  |  | General | General
1827 | Ji, Lusheng | 4 | 4 | 27 | E | N | 4 | 27 | Abbreviations and acronyms | 4 | E | [5 empty] | "(transmitter has multiple…" | This belongs in the definitions, not in acronyms |  |  | General | General
1828 | Ji, Lusheng | 4 | 4 | 29 | E | N | 4 | 29 | Abbreviations and acronyms | 4 | E | [5 empty] | Is "MM" really needed as an acronym? | Spell this out wherever it appears |  |  | General | General
1829 | Ji, Lusheng | 4 | 5 | 1 | E | N | 5 | 1 | Abbreviations and acronyms | 4 | E | [5 empty] | Acronym "MPDU" exists in P802.11REV-ma-D6.0 | delete definition of this acronym |  |  | General | General
1830 | Ji, Lusheng | 4 | 5 | 5 | E | N | 5 | 5 | Abbreviations and acronyms | 4 | E | [5 empty] | Acronym "MSDU" exists in P802.11REV-ma-D6.0 | delete definition of this acronym |  |  | General | General
1831 | Ji, Lusheng | 4 | 5 | 8 | E | N | 5 | 8 | Abbreviations and acronyms | 4 | E | [5 empty] | Acronym "NAV" exists in P802.11REV-ma-D6.0 | delete definition of this acronym |  |  | General | General
1832 | Ji, Lusheng | 4 | 5 | 9 | E | N | 5 | 9 | Abbreviations and acronyms | 4 | E | [5 empty] | Acronym "OFDM" exists in P802.11REV-ma-D6.0 | delete definition of this acronym |  |  | General | General
1833 | Ji, Lusheng | 4 | 5 | 12 | E | N | 5 | 12 | Abbreviations and acronyms | 4 | E | [5 empty] | Acronym "PHY" exists in P802.11REV-ma-D6.0 | delete definition of this acronym |  |  | General | General
1834 | Ji, Lusheng | 4 | 5 | 13 | E | N | 5 | 13 | Abbreviations and acronyms | 4 | E | [5 empty] | Acronym "PLCP" is defined differently in P802.11REV-ma-D6.0 | Resolve the discrepancy |  |  | General | General
1835 | Ji, Lusheng | 4 | 5 | 14 | E | N | 5 | 14 | Abbreviations and acronyms | 4 | E | [5 empty] | Acronym "PPDU" is defined differently in P802.11REV-ma-D6.0 | Resolve the discrepancy |  |  | General | General
1836 | Ji, Lusheng | 4 | 5 | 15 | E | N | 5 | 15 | Abbreviations and acronyms | 4 | E | [5 empty] | Acronym "PSDU" is defined differently in P802.11REV-ma-D6.0 | Resolve the discrepancy |  |  | General | General
1837 | Ji, Lusheng | 4 | 5 | 17 | E | N | 5 | 17 | Abbreviations and acronyms | 4 | E | [5 empty] | Acronym "QAP" exists in P802.11REV-ma-D6.0 | delete definition of this acronym |  |  | General | General
1838 | Ji, Lusheng | 4 | 5 | 18 | E | N | 5 | 18 | Abbreviations and acronyms | 4 | E | [5 empty] | Acronym "QoS" exists in P802.11REV-ma-D6.0 | delete definition of this acronym |  |  | General | General
1839 | Ji, Lusheng | 4 | 5 | 19 | E | N | 5 | 19 | Abbreviations and acronyms | 4 | E | [5 empty] | Acronym "QSTA" exists in P802.11REV-ma-D6.0 | delete definition of this acronym |  |  | General | General
1840 | Ji, Lusheng | 4 | 5 | 23 | E | N | 5 | 23 | Abbreviations and acronyms | 4 | E | [5 empty] | Acronym "RSSI" exists in P802.11REV-ma-D6.0 | delete definition of this acronym |  |  | General | General
1841 | Ji, Lusheng | 4 | 5 | 24 | E | N | 5 | 24 | Abbreviations and acronyms | 4 | E | [5 empty] | Acronym "RTS" exists in P802.11REV-ma-D6.0 | delete definition of this acronym |  |  | General | General
1842 | Ji, Lusheng | 4 | 5 | 25 | E | N | 5 | 25 | Abbreviations and acronyms | 4 | E | [5 empty] | Acronym "RX" exists in P802.11REV-ma-D6.0 | delete definition of this acronym |  |  | General | General
1843 | Ji, Lusheng | 4 | 5 | 26 | E | N | 5 | 26 | Abbreviations and acronyms | 4 | E | [5 empty] | Acronym "SAP" exists in P802.11REV-ma-D6.0 | delete definition of this acronym |  |  | General | General
1844 | Ji, Lusheng | 4 | 5 | 28 | E | N | 5 | 28 | Abbreviations and acronyms | 4 | E | [5 empty] | Acronym "SIFS" is defined differently in P802.11REV-ma-D6.0 | Resolve the discrepancy |  |  | General | General
1845 | Ji, Lusheng | 4 | 6 | 1 | E | N | 6 | 1 | Abbreviations and acronyms | 4 | E | [5 empty] | "(transmitter has a single…" | This belongs in the definitions, not in acronyms |  |  | General | General
1846 | Ji, Lusheng | 4 | 6 | 3 | E | N | 6 | 3 | Abbreviations and acronyms | 4 | E | [5 empty] | "(both transmitter and receiver have…" | This belongs in the definitions, not in acronyms |  |  | General | General
1847 | Ji, Lusheng | 4 | 6 | 5 | E | N | 6 | 5 | Abbreviations and acronyms | 4 | E | [5 empty] | "- an aggregate that…" | This belongs in the definitions, not in acronyms |  |  | General | General
1848 | Ji, Lusheng | 4 | 6 | 7 | E | N | 6 | 7 | Abbreviations and acronyms | 4 | E | [5 empty] | Acronym "STA" exists in P802.11REV-ma-D6.0 | delete definition of this acronym |  |  | General | General
1849 | Ji, Lusheng | 4 | 6 | 10 | E | N | 6 | 10 | Abbreviations and acronyms | 4 | E | [5 empty] | "For an arbitrary matrix…" | This belongs in the definitions, not in acronyms |  |  | General | General
1850 | Ji, Lusheng | 4 | 6 | 11 | E | N | 6 | 11 | Abbreviations and acronyms | 4 | E | [5 empty] | Acronym "TBD" | Amazing acronym to define. Even more amazing that it might be used. delete this definition |  |  | General | General
1851 | Ji, Lusheng | 4 | 6 | 12 | E | N | 6 | 12 | Abbreviations and acronyms | 4 | E | [5 empty] | Acronym "TC" exists in P802.11REV-ma-D6.0 | delete definition of this acronym |  |  | General | General
1852 | Ji, Lusheng | 4 | 6 | 13 | E | N | 6 | 13 | Abbreviations and acronyms | 4 | E | [5 empty] | Acronym "TS" exists in P802.11REV-ma-D6.0 | delete definition of this acronym |  |  | General | General
1853 | Ji, Lusheng | 4 | 6 | 14 | E | N | 6 | 14 | Abbreviations and acronyms | 4 | E | [5 empty] | Acronym "TSID" exists in P802.11REV-ma-D6.0 | delete definition of this acronym |  |  | General | General
1854 | Ji, Lusheng | 4 | 6 | 15 | E | N | 6 | 15 | Abbreviations and acronyms | 4 | E | [5 empty] | Acronym "TSPEC" exists in P802.11REV-ma-D6.0 | delete definition of this acronym |  |  | General | General
1855 | Ji, Lusheng | 4 | 6 | 16 | E | N | 6 | 16 | Abbreviations and acronyms | 4 | E | [5 empty] | Acronym "TX" exists in P802.11REV-ma-D6.0 | delete definition of this acronym |  |  | General | General
1856 | Ji, Lusheng | 4 | 6 | 18 | E | N | 6 | 18 | Abbreviations and acronyms | 4 | E | [5 empty] | Acronym "TXOP" exists in P802.11REV-ma-D6.0 | delete definition of this acronym |  |  | General | General
1857 | Ji, Lusheng | 4 | 6 | 20 | E | N | 6 | 20 | Abbreviations and acronyms | 4 | E | [5 empty] | Acronym "XOR" is a standard abbreviation | delete definition of this acronym |  |  | General | General
1858 | Ji, Lusheng | 5.2.7 | 6 | 22 | E | Y | 6 | 22 | HT STA | 5.2.7 | E | [5 empty] | Missing editor's instructions | Add editor's instructions |  |  | Features | General
1859 | Ji, Lusheng | 5.2.7 | 6 | 22 | T | Y | 6 | 22 | HT STA | 5.2.7 | T |  | C |  |  |  | 5.2.7 already exists in 11k | Change numbering to 5.2.8 | Gen AdHoc: Agree that proper number should be used, the editor will address this. |  | Features | General | 2006-05-17 12:26
1860 | Ji, Lusheng | 5.2.7 | 6 | 24 | E | N | 6 | 24 | HT STA | 5.2.7 | E | [5 empty] | Wrong use of article | Should be "An HT …" |  |  | Features | General
1861 | Ji, Lusheng | 5.2.7.1 | 7 | 4 | E | N | 7 | 4 | PHY Enhancements Requiring MAC Signaling | 5.2.7.1 | E | [5 empty] | Table n1 would be more appropriate as a dash list in the text | Make this a dash list |  |  | Features | General
1862 | Ji, Lusheng | 5.2.7.1 | 7 | 4 | E | N | 7 | 4 | PHY Enhancements Requiring MAC Signaling | 5.2.7.1 | E | [5 empty] | "See PHY section" | Which PHY section? Fill in a proper cross reference. |  |  | Features | General
1863 | Ji, Lusheng | 5.2.7.1 | 7 | 4 | T | Y | 7 | 4 | PHY Enhancements Requiring MAC Signaling | 5.2.7.1 | T |  | T |  |  |  | Explanation is missing for "MCS set" | Add an explanation of each of the PHY Enhancements | Gen AdHoc: Transfer to PHY |  | Features | PHY
1864 | Ji, Lusheng | 5.2.7.1 | 7 | 4 | T | Y | 7 | 4 | PHY Enhancements Requiring MAC Signaling | 5.2.7.1 | T |  | T |  |  |  | Explanation is missing for "Advanced Coding" | Add an explanation of each of the PHY Enhancements | Gen AdHoc: Transfer to PHY |  | Features | PHY
1865 | Ji, Lusheng | 5.2.7.1 | 7 | 4 | T | Y | 7 | 4 | PHY Enhancements Requiring MAC Signaling | 5.2.7.1 | T |  | T |  |  |  | Explanation is missing for "Green Field" | Add an explanation of each of the PHY Enhancements | Gen AdHoc: Transfer to PHY |  | Features | PHY
1866 | Ji, Lusheng | 5.2.7.1 | 7 | 4 | T | Y | 7 | 4 | PHY Enhancements Requiring MAC Signaling | 5.2.7.1 | T |  | T |  |  |  | Explanation is missing for "Beamforming" | Add an explanation of each of the PHY Enhancements | Gen AdHoc: Transfer to PHY |  | Features | PHY
1867 | Ji, Lusheng | 5.2.7.1 | 7 | 4 | T | Y | 7 | 4 | PHY Enhancements Requiring MAC Signaling | 5.2.7.1 | T |  | T |  |  |  | Explanation is missing for "Short GI" | Add an explanation of each of the PHY Enhancements | Gen AdHoc: Transfer to PHY |  | Features | PHY
1868 | Ji, Lusheng | 5.2.7.1 | 7 | 4 | T | Y | 7 | 4 | PHY Enhancements Requiring MAC Signaling | 5.2.7.1 | T |  | T |  |  |  | Explanation is missing for "STBC" | Add an explanation of each of the PHY Enhancements | Gen AdHoc: Transfer to PHY |  | Features | PHY
1869 | Ji, Lusheng | 5.2.7.2 | 7 | 7 | T | Y | 7 | 7 | General description of HT Features | 5.2.7.2 | T |  | C |  |  |  | Use of "significantly improve" is inappropriate for inclusion in the base standard | Reword | Gen AdHoc: Please Refer to 11-06-755 for an update to 5.2.7 and all subclauses and 5.2.8 for replacement text. |  | Features | General | 2006-05-17 12:26
1870 | Ji, Lusheng | 5.2.7.2 | 7 | 8 | E | N | 7 | 8 | General description of HT Features | 5.2.7.2 | E | [5 empty] | "using only mandatory features" | Make change indicated in comment |  |  | Features | General
1871 | Ji, Lusheng | 5.2.7.2 | 7 | 8 | T | Y | 7 | 8 | General description of HT Features | 5.2.7.2 | T |  | C |  |  |  | single stream (Handheld) 11n devices are excluded from the 100mbps MAC SAP throughput requirement | include text reflecting the throughput requirement exclusion for single stream (Handheld) 11n devices | Gen AdHoc: Please Refer to 11-06-755 for an update to 5.2.7 and all subclauses and 5.2.8 for replacement text. |  | Features | General | 2006-05-17 12:26
1872 | Ji, Lusheng | 5.2.7.2 | 7 | 9 | T | Y | 7 | 9 | General description of HT Features | 5.2.7.2 | T |  | C |  |  |  | Normative statements can't appear in clause 5 | delete the text "required levels of support" | Gen AdHoc: Please Refer to 11-06-755 for an update to 5.2.7 and all subclauses and 5.2.8 for replacement text. |  | Features | General | 2006-05-17 12:26
1873 | Ji, Lusheng | 52.7.2 | 7 | 9 | E | N | 7 | 9 | General description of HT Features | 5.2.7.2 | E | [5 empty] | Spelling "Requires" in title of table n2 | fix |  |  | Features | General
1874 | Ji, Lusheng | 5.2.7.2 | 7 | 9 | T | Y | 7 | 9 | General description of HT Features | 5.2.7.2 | T |  | C |  |  |  | Normative statements can't appear in clause 5 | delete use of term "Mandatory" and "shall" in the table entries (24 times) | Gen AdHoc: Please Refer to 11-06-755 for an update to 5.2.7 and all subclauses and 5.2.8 for replacement text. |  | Features | General | 2006-05-17 12:26
1875 | Ji, Lusheng | 5.2.7.2 | 7 | 9 | E | N | 7 | 9 | General description of HT Features | 5.2.7.2 | E | [5 empty] | Table n2 would be more appropriate as a dash list in the text | Make this a dash list |  |  | Features | General
1876 | Ji, Lusheng | 5.2.7.2 | 7 | 9 | T | Y | 7 | 9 | General description of HT Features | 5.2.7.2 | DT |  | C |  |  |  | A-MPDU and A-MSDU are performing nearly identical functions. Why are both mechanisms needed? | Pick one and delete the other. A-MPDU seems more general, since it includes the MAC header and can aggregate more different types of frames. Whichever is retained should be allowed with all possibly PHYs. | Gen AdHoc: Please Refer to 11-06-755 for an update to 5.2.7 and all subclauses and 5.2.8 for replacement text. |  | Features | General | 2006-05-18 10:33
1877 | Ji, Lusheng | 5.2.7.2 | 7 | 9 | T | Y | 7 | 9 | General description of HT Features | 5.2.7.2 | T |  | C |  |  |  | Explanation is missing for each of the MAC enhancements | Add an explanation of each of the MAC Enhancements | Gen AdHoc: Please Refer to 11-06-755 for an update to 5.2.7 and all subclauses and 5.2.8 for replacement text. |  | Features | General | 2006-05-17 12:26
1878 | Ji, Lusheng | 5.2.7.2 | 7 | 9 | T | Y | 7 | 9 | General description of HT Features | 5.2.7.2 | DT |  | C |  |  |  | Why is 11n changing the required level of support for security | There should be no change in required level of support for security | Gen AdHoc: Please Refer to 11-06-755 for an update to 5.2.7 and all subclauses and 5.2.8 for replacement text. |  | Features | General | 2006-05-18 10:33
1879 | Ji, Lusheng | 5.2.7.2 | 7 | 10 | E | N | 7 | 10 | General description of HT Features | 5.2.7.2 | E | [5 empty] | typo: Require[s] Levels of Support | Change to "Required Levels of Support" |  |  | Features | General
1880 | Ji, Lusheng | 5.2.8 | 8 | 2 | E | Y | 8 | 2 | HT STA | 5.2.8 | E | [5 empty] | Title of this subclause is same as previous clause | Each subclause deserves a unique name |  |  | Features | General
1881 | Ji, Lusheng | 5.2.8 | 8 | 7 | E | N | 8 | 7 | HT STA | 5.2.8 | E | [5 empty] | wrong article | "an HT STA." |  |  | Features | General
1882 | Ji, Lusheng | 5.3 | 9 | 14 | E | Y | 9 | 14 | Logical Service Interfaces | 5.3 | E | [5 empty] | Missing entry in this list | Add "o) Bss Transition services" from 11r |  |  | Features | General
1883 | Ji, Lusheng | 5.3.2 | 9 | 34 | E | N | 9 | 34 | DSS | 5.3.2 | E |  | R |  |  |  | Heading with no text changes indicated | Heading is required for context |  | 20060505r0 D1.01 | 0 | General
1884 | Ji, Lusheng | 5.4 | 10 | 8 | E | Y | 10 | 8 | Overview of the services | 5.4 | E | [5 empty] | "One of the services provides support…" | In P802.11REV-ma-D6.0 this is "Another of the services…" |  |  | General | General
1885 | Ji, Lusheng | 5.6 | 10 | 31 | E | Y | 10 | 31 | Relationship between services | 5.6 | E | [5 empty] | Missing editor's instructions | Add the editor's instructions |  |  | General | General
1886 | Ji, Lusheng | 5.6 | 10 | 32 | E | Y | 10 | 32 | Relationship between services | 5.6 | E | [5 empty] | 11r change to this text is missing | Track 11r |  |  | General | General
1887 | Ji, Lusheng | 5.6 | 11 | 8 | E | N | 11 | 8 | Relationship between services | 5.6 | E | [5 empty] | "iii) iii)" | Once is enough |  |  | General | General
1888 | Ji, Lusheng | 5.6 | 11 | 13 | E | N | 11 | 13 | Relationship between services | 5.6 | E | [5 empty] | Editor's instructions in wrong font | fix |  |  | General | General
1889 | Ji, Lusheng | 5.6 | 11 | 16 | E | N | 11 | 16 | Relationship between services | 5.6 | E | [5 empty] | "Deauthentication: …" isn't in base document | Either show this as an addition (by underlining) or track the base standard |  |  | General | General
1890 | Ji, Lusheng | 6.1.1 | 11 | 25 | E | N | 11 | 25 | Data service | 6.1.1 | E |  | A |  |  |  | Heading with no text changes indicated | Delete heading with empty content | Fixed by resolution to earlier editorial comment | 20060505r0 D1.01 | MAC Interface | MAC
1891 | Ji, Lusheng | 6.1.2 | 11 | 26 | E | N | 11 | 26 | Security services | 6.1.2 | E |  | A |  |  |  | Heading with no text changes indicated | Delete heading with empty content | Fixed by resolution to earlier editorial comment | 20060505r0 D1.01 | MAC Interface | MAC
1892 | Ji, Lusheng | 6.1.3 | 11 | 27 | E | N | 11 | 27 | MSDU ordering | 6.1.3 | E |  | A |  |  |  | Heading with no text changes indicated | Delete heading with empty content | Fixed by resolution to earlier editorial comment | 20060505r0 D1.01 | MAC Interface | MAC
1893 | Ji, Lusheng | 6.1.4 | 11 | 28 | E | N | 11 | 28 | MSDU format | 6.1.4 | E |  | A |  |  |  | Heading with no text changes indicated | Delete heading with empty content | Fixed by resolution to earlier editorial comment | 20060505r0 D1.01 | MAC Interface | MAC
1894 | Ji, Lusheng | 6.1.5 | 13 | 1 | E | N | 13 | 1 | MAC data service architecture | 6.1.5 | E | [5 empty] | Proper editor's instruction for a Figure is "Replace" | Fix Editor's instruction |  |  | MAC Interface | MAC
1895 | Ji, Lusheng | 6.1.5 | 13 | 1 | E | N | 13 | 1 | MAC data service architecture | 6.1.5 | E | [5 empty] | Underlining in the Figure is not appropriate | delete the underlining in Figure |  |  | MAC Interface | MAC
1896 | Ji, Lusheng | 6.1.5 | 13 | 1 | E | N | 13 | 1 | MAC data service architecture | 6.1.5 | E | [5 empty] | Figure needs a Figure number and caption | Make change indicated in comment |  |  | MAC Interface | MAC
1897 | Ji, Lusheng | 6.2 | 13 | 4 | E | N | 13 | 4 | Detailed service specification | 6.2 | E |  | A |  |  |  | Heading with no text changes indicated | Delete heading with empty content | Fixed by resolution to earlier editorial comment | 20060505r0 D1.01 | MAC Interface | MAC
1898 | Ji, Lusheng | 6.2.1 | 13 | 5 | E | N | 13 | 5 | MAC data services | 6.2.1 | E |  | A |  |  |  | Heading with no text changes indicated | Delete heading with empty content | Fixed by resolution to earlier editorial comment | 20060505r0 D1.01 | MAC Interface | MAC
1899 | Ji, Lusheng | 7.1 | 14 | 4 | T | Y | 14 | 4 | MAC frame formats | 7.1 | T |  | A |  |  |  | Paragraph doesn't show the changes being made | Show the changes - underline "(QoS Data Frames only) and HT…" | Instruct the editor to make the change to show the changes |  | Frame Formats | Frame Formats | 2006-05-18 10:35
1900 | Ji, Lusheng | 7.1 | 14 | 4 | E | N | 14 | 4 | MAC frame formats | 7.1 | E | [5 empty] | Sentence reads better if "for QoS data frames" is deleted from the beginning of line 5 | Delete "for QoS data frames, ". Show deletion by strikethrough. |  |  | Frame Formats | Frame Format
1901 | Ji, Lusheng | 7.1.2 | 14 | 28 | E | N | 14 | 28 | General frame format | 7.1.2 | E | [5 empty] | Please keep the order of the changes matching the base standard | Move the change at line 28-29 to be before the change at line 22 |  |  | Frame Formats | Frame Format
1902 | Ji, Lusheng | 7.1.2 | 14 | 22 | E | Y | 14 | 22 | General frame format | 7.1.2 | E | [5 empty] | Underlining in the Figure is not appropriate | delete the underlining in Figure |  |  | Frame Formats | Frame Format
1903 | Ji, Lusheng | 7.1.2 | 14 | 22 | T | Y | 14 | 22 | General frame format | 7.1.2 | T | 1114 |  |  |  |  | Is 11n changing Address4 in the MAC header? | Add the text that explains how 11n is changing Address4 in the MAC header. Or, delete the "0 or " in Figure 19 |  |  | Duplicate | Frame Formats | 2006-05-18 10:35
1904 | Ji, Lusheng | 7.1.2 | 14 | 22 | T | Y | 14 | 22 | General frame format | 7.1.2 | T | 1114 |  |  |  |  | Is 11n changing QoS Control in the MAC header? | Add the text that explains how 11n is changing QoS Control in the MAC header. Or, delete the "0 or " in Figure 19 |  |  | Duplicate | Frame Formats | 2006-05-18 10:35
1905 | Ji, Lusheng | 7.1.2 | 14 | 22 | T | Y | 14 | 22 | General frame format | 7.1.2 | T | 1114 |  |  |  |  | Address2, Address3, and Sequence Control are only present in certain frame types | Be consistent with the notation used for Address4, QoS Control, and HT Control. Either have all of them "0 or xx" or all of them just "xx" |  |  | Duplicate | Frame Formats | 2006-05-18 10:35
1906 | Ji, Lusheng | 7.1.2 | 14 | 22 | E | N | 14 | 22 | General frame format | 7.1.2 | E | [5 empty] | Maintain the same general appearance of Figure 19. | Delete the boxes around the number of octets. Delete the boxes around "MAC Header" and the arrow underneath the contents. Delete the boxes under Frame Body and FCS. |  |  | Frame Formats | Frame Format
1907 | Ji, Lusheng | 7.1.2 | 14 | 23 | E | N | 14 | 23 | General frame format | 7.1.2 | E | [5 empty] | Figure needs a Figure number and caption | Make change indicated in comment |  |  | Frame Formats | Frame Format
1908 | Ji, Lusheng | 7.1.2 | 14 | 25 | E | N | 14 | 25 | General frame format | 7.1.2 | E | [5 empty] | Incorrect editor's instructions | Change to "Insert" |  |  | Frame Formats | Frame Format
1909 | Ji, Lusheng | 7.1.3.1.2 | 15 | 5 | T | Y | 15 | 5 | Type and Subtype Fields | 7.1.3.1.2 | T |  | D |  |  |  | QoS+Null is being re-defined here as a Management Action frame | Change entry in Table 1 in 7.1.3.1.2 row 11-Data-1100 to indicate "QoS Null (no data), or Management Action frame". Or, if my other comments on this subject are accepted, reject this one. | Chair to get more clarification from the commenter |  | Frame Formats | MAC
1910 | Ji, Lusheng | 7.1.3.1.2 | 15 | 5 | T | Y | 15 | 5 | Type and Subtype Fields | 7.1.3.1.2 | T |  | D |  |  |  | Text below Table 1 no longer accurate | Change text below Table 1 to remove the mention of bit 6 meaning "No Frame Body" field. Or, if my other comments on this subject are accepted, reject this one | Chair to get more clarification from the commenter |  | Frame Formats | MAC
1911 | Ji, Lusheng | 7.1.3.1.5 | 15 | 8 | T | Y | 15 | 8 | More Fragments field | 7.1.3.1.5 | T |  | D |  |  |  | Changes to 7.1.3.1.5 are confusing. Are "frames exchanged between HT peers that are acknowledged using Block Ack" some of the ones that "have another fragment of the current MSDU or current MMPDU to follow."? If so, then the sentence should make that clear that the second sentence is overriding the statement in the first sentence. If not, then how is the second sentence different than the cases covered by the third ("all other frames")? | Please clarify the intent of this change | Will discuss this jointly with the MAC adhoc. This adhoc group believes that the second sentence beginning from "It is set to 0 …." should be removed. |  | Frame Formats | MAC
1912 | Ji, Lusheng | 7.1.3.2 | 15 | 20 | E | N | 15 | 20 | Duration/ID field | 7.1.3.2 | E | [5 empty] | Not clear what duration value all MPDUs carry | specify the value of duration |  |  | Frame Formats | Frame Format
1913 | Ji, Lusheng | 7.1.3.3 | 15 | 21 | E | N | 15 | 21 | Address Fields | 7.1.3.3 | E |  | A |  |  |  | Heading with no text changes indicated | Delete heading with empty content | Fixed by resolution to earlier editorial comment | 20060505r0 D1.01 | Frame Formats | Frame Format
1914 | Ji, Lusheng | 7.1.3.4 | 15 | 22 | E | N | 15 | 22 | Sequence Control Field | 7.1.3.4 | E |  | A |  |  |  | Heading with no text changes indicated | Delete heading with empty content | Fixed by resolution to earlier editorial comment | 20060505r0 D1.01 | Frame Formats | Frame Format
1915 | Ji, Lusheng | 7.1.3.5 | 16 | 1 | E | N | 16 | 1 | QoS Control Field | 7.1.3.5 | E | [5 empty] | Incorrect editor's instructions | Can't use "Replace" for a table. Change to "Change" and show the changes with underlining and strikethrough |  |  | Frame Formats | Frame Format
1916 | Ji, Lusheng | 7.1.3.5 | 16 | 2 | T | Y | 16 | 2 | QoS Control Field | 7.1.3.5 | T |  | C |  |  |  | Explain the change of "QAP" to "AP" (twice in "Bits 8-15" column") and the change of "QSTA" to "STA" (twice in leftmost column) | Clarify the intent of this change | Replace AP by QAP and STA by QSTA in the referred table |  | Frame Formats | Frame Formats | 2006-05-18 10:35
1917 | Ji, Lusheng | 7.1.3.5.3 | 16 | 6 | E | N | 16 | 6 | Ack Policy subfield | 7.1.3.5.3 | E | [5 empty] | Incorrect editor's instructions | "Modify" is not a valid editor instruction. Change to "Change" |  |  | Frame Formats | Frame Format
1918 | Ji, Lusheng | 7.1.3.5.3 | 17 | 2 | E | N | 17 | 2 | Ack Policy subfield | 7.1.3.5.3 | E | [5 empty] | Incorrect editor's instructions | "Modify" is not a valid editor instruction. Change to "Change" |  |  | Frame Formats | Frame Format
1919 | Ji, Lusheng | 7.1.3.6 | 17 | 13 | E | N | 17 | 13 | Frame Body field | 7.1.3.6 | E |  | A |  |  |  | Heading with no text changes indicated | Delete heading with empty content | Fixed by resolution to earlier editorial comment | 20060505r0 D1.01 | Frame Formats | Frame Format
1920 | Ji, Lusheng | 7.1.3.7 | 17 | 14 | E | N | 17 | 14 | FCS field | 7.1.3.7 | E |  | A |  |  |  | Heading with no text changes indicated | Delete heading with empty content | Fixed by resolution to earlier editorial comment | 20060505r0 D1.01 | Frame Formats | Frame Format
1921 | Ji, Lusheng | 7.1.3.8 | 17 | 16 | E | N | 17 | 16 | HT Control Field | 7.1.3.8 | E | [5 empty] | typo "…[is] a frame is determined…" | Change to "...[in] a frame is determined..." |  |  | Frame Formats | Frame Format
1922 | Ji, Lusheng | 7.1.3.8 | 17 | 16 | E | Y | 17 | 16 | HT Control Field | 7.1.3.8 | E | [5 empty] | Missing editor's instructions | Insert the editor's instructions |  |  | Frame Formats | Frame Format
1923 | Ji, Lusheng | 7.1.3.8 | 18 | 1 | E | N | 18 | 1 | HT Control Field | 7.1.3.8 | E | [5 empty] | No text makes reference to Figure n2 | Add text with a reference to Figure n2. |  |  | Frame Formats | Frame Format
1924 | Ji, Lusheng | 7.1.3.8 | 18 | 3 | T | Y | 18 | 3 | HT Control Field | 7.1.3.8 | DT |  | R |  |  |  | 11k defined a structure for measurement requests and responses. This amendment should use it rather than inventing yet another mechanism to do the same | Link Adaption Control belongs as an application of the Radio Measurement Request/Response Action frames, defined in 7.4.5.1 and 7.4.5.2 (in 11k). The definition of the Measurement Request belongs in the Measurement Request element, defined in a sub-clause in 7.3.2.21. The definition of the Measurement Report belongs in the Measurement Report Element, defined in a sub-clause in 7.3.2.22. | 11k does not define a MCS feedback mechanism |  | Frame Formats | Frame Formats | 2006-05-18 10:35
1925 | Ji, Lusheng | 7.1.3.8 | 18 | 4 | T | Y | 18 | 4 | HT Control Field | 7.1.3.8 | DT |  | C |  |  |  | The "QoS Null Data frame" has the bit set in the MAC header that indicates "No Frame Body". Allowing a frame body in a frame that says "No Frame Body" is not a reasonable change to 802.11 | Delete the notion of a management action frame appearing in a frame with "No Frame Body" set in the MAC header. Delete the "MA" bit in B0 of the Link Adaption Control field | Make the change in sec 7.1.3.1.2 to indicate that bit 6 is set to 1 then data subtype contains no frame body except for +HTC with MA set to 1 |  | Frame Formats | Frame Formats | 2006-05-18 10:35
1926 | Ji, Lusheng | 7.1.3.8 | 18 | 4 | T | Y | 18 | 4 | HT Control Field | 7.1.3.8 | T |  | R |  |  |  | Table n3 contains procedures to be followed by STAs. Procedures don't belong in clause 7 | Move the procedures to an appropriate clause | The table only contains descriptives |  | Frame Formats | Frame Formats | 2006-05-18 10:35
1927 | Ji, Lusheng | 7.1.3.8 | 18 | 4 | T | Y | 18 | 4 | HT Control Field | 7.1.3.8 | T |  | A |  |  |  | Field MRS/ASI is not defined in table n3 | Probably change row "MRS" to "MRS/ASI" and make definition consistent | Accept |  | Frame Formats | Frame Formats | 2006-05-18 10:35
1928 | Ji, Lusheng | 7.1.3.8 | 18 | 4 | T | Y | 18 | 4 | HT Control Field | 7.1.3.8 | T |  | A |  |  |  | Field MFB/ASC is not defined in table n3 | Probably change row "MFB" to "MFB/ASC" and make definition consistent | Accept |  | Frame Formats | Frame Formats | 2006-05-18 10:35
1929 | Ji, Lusheng | 7.1.3.8 | 18 | 5 | T | Y | 18 | 5 | HT Control Field | 7.1.3.8 | T |  | R |  |  |  | Procedures don't belong in clause 7 | Move the procedures to an appropriate clause | Rejected - rthe referred text does not represent a procedure |  | Frame Formats | Frame Formats | 2006-05-18 10:35
1930 | Ji, Lusheng | 7.1.3.8 | 18 | 12 | E | N | 18 | 12 | HT Control Field | 7.1.3.8 | E | [5 empty] | No text makes reference to Table n4 | Add text with a reference to Table n4 |  |  | Frame Formats | Frame Format
1931 | Ji, Lusheng | 7.1.3.8 | 18 | 12 | E | N | 18 | 12 | HT Control Field | 7.1.3.8 | E | [5 empty] | Table title and table need to be on same page | fix |  |  | Frame Formats | Frame Format
1932 | Ji, Lusheng | 7.1.3.8 | 19 | 1 | T | Y | 19 | 1 | HT Control Field | 7.1.3.8 | T | [5 empty] | Table n4 seems to be redefining part of what was already defined in Table n3 | If so, merge these two tables together to make a consistent definition of the Link Adaption Control Subfield |  |  | Frame Formats | Frame Formats | 2006-05-18 10:35
1933 | Ji, Lusheng | 7.1.3.8 | 19 | 1 | T | Y | 19 | 1 | HT Control Field | 7.1.3.8 | DT | [5 empty] | 11k defined a structure for measurement requests and responses. This amendment should use it rather than inventing yet another mechanism to do the same | Antenna Selection Training belongs as an application of the Radio Measurement Request/Response Action frames, defined in 7.4.5.1 and 7.4.5.2 (in 11k). The definition of the Measurement Request belongs in the Measurement Request element, defined in a sub-clause in 7.3.2.21. The definition of the Measurement Report belongs in the Measurement Report Element, defined in a sub-clause in 7.3.2.22. |  |  | Frame Formats | Frame Formats | 2006-05-18 10:35
1934 | Ji, Lusheng | 7.1.3.8 | 20 | 2 | T | Y | 20 | 2 | HT Control Field | 7.1.3.8 | T | [5 empty] | Procedures don't belong in clause 7 | Move the procedures to an appropriate clause |  |  | Frame Formats | Frame Formats | 2006-05-18 10:35
1935 | Ji, Lusheng | 7.1.3.8 | 20 | 6 | T | Y | 20 | 6 | HT Control Field | 7.1.3.8 | DT | [5 empty] | 11k defined a structure for measurement requests and responses. This amendment should use it rather than inventing yet another mechanism to do the same | Calibration Position and Calibration Sequence belongs as an application of the Radio Measurement Request/Response Action frames, defined in 7.4.5.1 and 7.4.5.2 (in 11k). The definition of the Measurement Request belongs in the Measurement Request element, defined in a sub-clause in 7.3.2.21. The definition of the Measurement Report belongs in the Measurement Report Element, defined in a sub-clause in 7.3.2.22. |  |  | Frame Formats | Frame Formats | 2006-05-18 10:35
1936 | Ji, Lusheng | 7.1.3.8 | 20 | 7 | T | Y | 20 | 7 | HT Control Field | 7.1.3.8 | T | [5 empty] | Table n6 row for "Calibration Sequence" is giving procedural information | Move the procedures to an appropriate clause |  |  | Frame Formats | Frame Formats | 2006-05-18 10:35
1937 | Ji, Lusheng | 7.1.3.8 | 20 | 10 | T | Y | 20 | 10 | HT Control Field | 7.1.3.8 | T | [5 empty] | Change the "must" to "shall" | Make change indicated in comment |  |  | Frame Formats | Frame Formats | 2006-05-18 10:35
1938 | Ji, Lusheng | 7.1.3.8 | 20 | 10 | T | Y | 20 | 10 | HT Control Field | 7.1.3.8 | T | [5 empty] | Procedures don't belong in clause 7 | Move the procedures to an appropriate clause |  |  | Frame Formats | Frame Formats | 2006-05-18 10:35
1939 | Ji, Lusheng | 7.1.3.8 | 20 | 12 | T | Y | 20 | 12 | HT Control Field | 7.1.3.8 | T | [5 empty] | Procedures don't belong in clause 7 | Move the procedures to an appropriate clause |  |  | Frame Formats | Frame Formats | 2006-05-18 10:35
1940 | Ji, Lusheng | 7.1.3.8 | 20 | 18 | E | N | 20 | 18 | HT Control Field | 7.1.3.8 | E | [5 empty] | No text makes reference to Table n7 | Add text with a reference to Table n7 |  |  | Frame Formats | Frame Format
1941 | Ji, Lusheng | 7.1.3.8 | 21 | 1 | E | N | 21 | 1 | HT Control Field | 7.1.3.8 | E | [5 empty] | No text makes reference to Table n8 | Add text with a reference to Table n8 |  |  | Frame Formats | Frame Format
1942 | Ji, Lusheng | 7.1.3.8 | 21 | 3 | E | N | 21 | 3 | HT Control Field | 7.1.3.8 | E | [5 empty] | No text makes reference to Table n9 | Add text with a reference to Table n9 |  |  | Frame Formats | Frame Format
1943 | Ji, Lusheng | 7.1.3.8 | 21 | 6 | E | N | 21 | 6 | HT Control Field | 7.1.3.8 | E | [5 empty] | No text makes reference to Table n10 | Add text with a reference to Table n10 |  |  | Frame Formats | Frame Format
1944 | Ji, Lusheng | 7.1.3.8 | 21 | 7 | E | N | 21 | 7 | HT Control Field | 7.1.3.8 | E | [5 empty] | No text makes reference to Table n11 | Add text with a reference to Table n11 |  |  | Frame Formats | Frame Format
1945 | Ji, Lusheng | 7.1.3.8 | 21 | 7 | E | N | 21 | 7 | HT Control Field | 7.1.3.8 | E | [5 empty] | Please keep the order of the definitions matching the order of the bits in the field | Move Table n10 to follow Table n11 |  |  | Frame Formats | Frame Format
1946 | Ji, Lusheng | 7.1.4 | 22 | 2 | T | Y | 22 | 2 | Duration/ID field in data and management frames | 7.1.4 | T | [5 empty] | Changing "minimum" to "either" means the transmitter algorithm needs to be specified. When is the transmitter to use one versus the other? | Make the sub-items 1) and 2) into c) and d) in the main list. Main list is already a choice of the various alternatives. Add some explanation for when each of these choices is to be used. |  |  | Frame Formats | Frame Formats | 2006-05-18 10:35
1947 | Ji, Lusheng | 7.1.4 | 22 | 4 | E | N | 22 | 4 | Duration/ID field in data and management frames | 7.1.4 | E | [5 empty] | missing comma | add a comma after "TXOP" in this line |  |  | Frame Formats | Frame Format
1948 | Ji, Lusheng | 7.1.4 | 22 | 4 | T | Y | 22 | 4 | Duration/ID field in data and management frames | 7.1.4 | T | [5 empty] | This sentence is unintelligible. | Reword to express the intent clearly. Possibly starting with "To ensure NAV protection …" might help. |  |  | Frame Formats | Frame Formats | 2006-05-18 10:35
1949 | Ji, Lusheng | 7.2.1.1 | 22 | 10 | E | N | 22 | 10 | RTS frame format | 7.2.1.1 | E |  | A |  |  |  | Heading with no text changes indicated | Delete heading with empty content | Fixed by resolution to earlier editorial comment | 20060505r0 D1.01 | Frame Formats | Frame Format
1950 | Ji, Lusheng | 7.2.1.2 | 22 | 11 | E | N | 22 | 11 | CTS frame format | 7.2.1.2 | E |  | A |  |  |  | Heading with no text changes indicated | Delete heading with empty content | Fixed by resolution to earlier editorial comment | 20060505r0 D1.01 | Frame Formats | Frame Format
1951 | Ji, Lusheng | 7.2.1.3 | 22 | 12 | E | N | 22 | 12 | ACK frame format | 7.2.1.3 | E |  | A |  |  |  | Heading with no text changes indicated | Delete heading with empty content | Fixed by resolution to earlier editorial comment | 20060505r0 D1.01 | Frame Formats | Frame Format
1952 | Ji, Lusheng | 7.2.1.4 | 22 | 13 | E | N | 22 | 13 | PS-Poll frame format | 7.2.1.4 | E |  | A |  |  |  | Heading with no text changes indicated | Delete heading with empty content | Fixed by resolution to earlier editorial comment | 20060505r0 D1.01 | Frame Formats | Frame Format
1953 | Ji, Lusheng | 7.2.1.5 | 22 | 14 | E | N | 22 | 14 | CF-End frame format | 7.2.1.5 | E |  | A |  |  |  | Heading with no text changes indicated | Delete heading with empty content | Fixed by resolution to earlier editorial comment | 20060505r0 D1.01 | Frame Formats | Frame Format
1954 | Ji, Lusheng | 7.2.1.6 | 22 | 15 | E | N | 22 | 15 | CF-End+CF-Ack frame format | 7.2.1.6 | E |  | A |  |  |  | Heading with no text changes indicated | Delete heading with empty content | Fixed by resolution to earlier editorial comment | 20060505r0 D1.01 | Frame Formats | Frame Format
1955 | Ji, Lusheng | 7.2.1.7 | 22 | 17 | T | Y | 22 | 17 | Block Ack Request (BlockAckReq) frame format | 7.2.1.7 | T |  | A |  |  |  | Include a replacement for Figure 30, showing the new contents | Change editor's instructions regarding Figure 30 to "Replace", and provide the replacement Figure | Accept - instruct the editor to make the changes as noted. Unanimous. |  | Block Ack | MAC
1956 | Ji, Lusheng | 7.2.1.7 | 22 | 19 | T | Y | 22 | 19 | Block Ack Request (BlockAckReq) frame format | 7.2.1.7 | T |  | A |  |  |  | Field name "ACK policy" is already taken. | Use a new name for the field in bit 0 of the BAR Control field | Accept - change the name to BARAckPolicy. Unanimous. |  | Block Ack | MAC
1957 | Ji, Lusheng | 7.2.1.7 | 23 | 1 | E | Y | 23 | 1 | Block Ack Request (BlockAckReq) frame format | 7.2.1.7 | E | [5 empty] | IEEE Style Guide specifically disallows a "Delete" followed by an "Insert". Use "Change". See 2005 Style Guide 21.3. | Show the changes to this text with strikethrough and underlining |  |  | Block Ack | MAC
1958 | Ji, Lusheng | 7.2.1.7 | 23 | 3 | T | Y | 23 | 3 | Block Ack Request (BlockAckReq) frame format | 7.2.1.7 | T |  | A |  |  |  | ACK Policy subfield is already defined in 7.1.3.5.3 | Make the definitions consistent, or change the name of this field | Accept - see CID 1956 |  | Block Ack | MAC
1959 | Ji, Lusheng | 7.2.1.7.1 | 23 | 14 | E | N | 23 | 14 | Simple Block Ack Request (Simple BlockAckReq) | 7.2.1.7.1 | E | [5 empty] | This should probably be the end of the "Change" instruction at the top of page 23; new editor's instruction needed for the following sub-clauses | Add the editor's instructions |  |  | Block Ack | MAC
1960 | Ji, Lusheng | 7.2.1.7.1 | 24 | 0 | E | N | 24 | 0 | Simple Block Ack Request (Simple BlockAckReq) | 7.2.1.7.1 | E | [5 empty] | B3 is in wrong place in Figure n4 | Move B3 to the right edge of the field |  |  | Block Ack | MAC
1961 | Ji, Lusheng | 7.2.1.7.2 | 24 | 3 | E | N | 24 | 3 | Block Ack Request (BlockAckReq) frame format (compressed) | 7.2.1.7.2 | E | [5 empty] | Sub-clause title should match the name given in Table n12 | Make consistent |  |  | Block Ack | MAC
1962 | Ji, Lusheng | 7.2.1.7.3 | 24 | 20 | E | N | 24 | 20 | Multiple TID Block Acknowledgement Request | 7.2.1.7.3 | E | [5 empty] | Sub-clause title should match the name given in Table n12 | Make consistent |  |  | Block Ack | MAC
1963 | Ji, Lusheng | 7.2.1.7.3 | 25 | 5 | E | N | 25 | 5 | Multiple TID Block Acknowledgement Request | 7.2.1.7.3 | E | [5 empty] | Figure should be capitalized | fix |  |  | Block Ack | MAC
1964 | Ji, Lusheng | 7.2.1.7.3 | 25 | 5 | T | Y | 25 | 5 | Multiple TID Block Acknowledgement Request | 7.2.1.7.3 | T |  | A |  |  |  | Bad cross reference | Change cross ref to Figure n6, not n7 | Accept - see CID 621 |  | Block Ack | MAC
1965 | Ji, Lusheng | 7.2.1.7.3 | 25 | 5 | T | Y | 25 | 5 | Multiple TID Block Acknowledgement Request | 7.2.1.7.3 | T |  | A |  |  |  | Bad cross reference. Figure 32 was deleted. | Probably mean Figure n4. | Accept as stated. U |  | Block Ack | MAC
1966 | Ji, Lusheng | 7.2.1.7.3 | 25 | 10 | E | N | 25 | 10 | Multiple TID Block Acknowledgement Request | 7.2.1.7.3 | E | [5 empty] | "Reserved" should not be italic | Make it normal font |  |  | Block Ack | MAC
1967 | Ji, Lusheng | 7.2.1.8 | 25 | 15 | T | Y | 25 | 15 | Block Ack (BlockAck) frame format | 7.2.1.8 | T |  | A |  |  |  | Include a replacement for Figure 33, showing the new contents | Change editor's instructions regarding Figure 33 to "Replace", and provide the replacement Figure | Accept as stated. U |  | Block Ack | MAC
1968 | Ji, Lusheng | 7.2.1.8 | 25 | 17 | T | Y | 25 | 17 | Block Ack (BlockAck) frame format | 7.2.1.8 | T |  | R |  |  |  | Need to change the sentence above Figure 34 to be consistent with the new Figure 33 | Make change indicated in comment | Reject - cannot determine that there is a problem as the commentor contends. |  | Block Ack | MAC
1969 | Ji, Lusheng | 7.2.1.8 | 25 | 17 | T | Y | 25 | 17 | Block Ack (BlockAck) frame format | 7.2.1.8 | T |  | C |  |  |  | Since this frame is an acknowledgement of a Block Ack Request, it makes no sense for it to contain a field called "ACK Policy" | Please clarify | Counter - sometimes this frame can be sent in a context where it is NOT in immediate response to a BAR frame, and as such, may require an immediate response. However, the name of the field shall be changed to BAAckPolicy. U |  | Block Ack | MAC
1970 | Ji, Lusheng | 7.2.1.8 | 26 | 1 | E | Y | 26 | 1 | Block Ack (BlockAck) frame format | 7.2.1.8 | E | [5 empty] | IEEE Style Guide specifically disallows a "Delete" followed by an "Insert". Use "Change". See 2005 Style Guide 21.3. | Show the changes to this text with strikethrough and underlining |  |  | Block Ack | MAC
1971 | Ji, Lusheng | 7.2.1.8 | 26 | 3 | T | Y | 26 | 3 | Block Ack (BlockAck) frame format | 7.2.1.8 | T |  | A |  |  |  | The name "ACK Policy" conflicts with the field defined in 7.1.3.5.3 | Change name to something that avoids the conflict | Accept see CID 1969 U |  | Block Ack | MAC
1972 | Ji, Lusheng | 7.2.1.8 | 26 | 3 | E | N | 26 | 3 | Block Ack (BlockAck) frame format | 7.2.1.8 | E | [5 empty] | Bad cross reference. Should probably be to Table n13. | Make change indicated in comment |  |  | Block Ack | MAC
1973 | Ji, Lusheng | 7.2.1.8 | 26 | 4 | E | N | 26 | 4 | Block Ack (BlockAck) frame format | 7.2.1.8 | E | [5 empty] | First column of table n13 would be better called "Value" | Make change indicated in comment |  |  | Block Ack | MAC
1974 | Ji, Lusheng | 7.2.1.8 | 26 | 4 | E | Y | 26 | 4 | Block Ack (BlockAck) frame format | 7.2.1.8 | E | [5 empty] | Strikethrough "and" appears twice in this table | As an "insert" there should be no strikethrough text. If prevous comment is accepted, and this is changed to a "Change", then strikethrough is appropriate for original text that is being deleted. |  |  | Block Ack | MAC
1975 | Ji, Lusheng | 7.2.1.8 | 26 | 4 | T | Y | 26 | 4 | Block Ack (BlockAck) frame format | 7.2.1.8 | T |  | A |  |  |  | Why have an explicit bit in an Acknowledgement to say "No Acknowledgement" | Please clarify | Accept - see CID 1969. |  | Block Ack | MAC
1976 | Ji, Lusheng | 7.2.1.8 | 26 | 6 | E | N | 26 | 6 | Block Ack (BlockAck) frame format | 7.2.1.8 | E | [5 empty] | MTID appears here but is not defined as a acronym | Add a definition to clause 4 |  |  | Block Ack | MAC
1977 | Ji, Lusheng | 7.2.1.8 | 26 | 8 | E | N | 26 | 8 | Block Ack (BlockAck) frame format | 7.2.1.8 | E | [5 empty] | "MTID" and "Compressed BA" would be better combined into a single 2-bit field, especially since "Compressed BA" by itself doesn't always mean Compressed BA | Make change indicated in comment |  |  | Block Ack | MAC
1978 | Ji, Lusheng | 7.2.1.8.1 | 27 | 0 | E | N | 27 | 0 | Simple Block Ack (Simple BlockAck) | 7.2.1.8.1 | E | [5 empty] | This should probably be the end of the "Change" instruction at the top of page 26; new editor's instruction needed for the following sub-clauses | Add the editor's instructions |  |  | Block Ack | MAC
1979 | Ji, Lusheng | 7.2.1.8.1 | 27 | 15 | E | N | 27 | 15 | Simple Block Ack (Simple BlockAck) | 7.2.1.8.1 | E | [5 empty] | Capitalize "Figure" | Make change indicated in comment |  |  | Block Ack | MAC
1980 | Ji, Lusheng | 7.2.1.8.1 | 27 | 15 | T | Y | 27 | 15 | Simple Block Ack (Simple BlockAck) | 7.2.1.8.1 | T |  | A |  |  |  | Bad cross-reference. Figure 32 was deleted. | Probably should be Figure n4. | Accept - make the change as noted. Unamimous |  | Block Ack | MAC
1981 | Ji, Lusheng | 7.2.1.8.3 | 29 | 10 | T | Y | 29 | 10 | Multiple TID Block Acknowledgement | 7.2.1.8.3 | T |  | A |  |  |  | Bad cross-reference. | Probably should be Figure n8. | Accept - U |  | Block Ack | MAC
1982 | Ji, Lusheng | 7.2.2 | 29 | 29 | E | Y | 29 | 29 | Data frames | 7.2.2 | E | [5 empty] | Editor's instruction makes no sense. | Delete Editor's instruction at line 29 |  |  | Frame Formats | Frame Format
1983 | Ji, Lusheng | 7.2.2 | 29 | 30 | E | Y | 29 | 30 | Data frames | 7.2.2 | E | [5 empty] | Keep the entire Figure on one page | Make change indicated in comment |  |  | Frame Formats | Frame Format
1984 | Ji, Lusheng | 7.2.2 | 29 | 30 | E | Y | 29 | 30 | Data frames | 7.2.2 | E | [5 empty] | Underlining in the Figure is not appropriate | Remove the underlining. Four places in this Figure |  |  | Frame Formats | Frame Format
1985 | Ji, Lusheng | 7.2.2 | 29 | 30 | E | Y | 29 | 30 | Data frames | 7.2.2 | E | [5 empty] | size problem | Adjust column size so that "Address 4" doesn't split mid-word |  |  | Frame Formats | Frame Format
1986 | Ji, Lusheng | 7.2.2 | 29 | 30 | T | Y | 29 | 30 | Data frames | 7.2.2 | T | [5 empty] | Change in Figure 35 "0 or 6" (was 6) and "0 or 2" (was 2) requires some explanatory text | Add an explanation of when "Address 4" is present and when it is absent. Add an explanation of when "QoS Control" is present and when it is absent. |  |  | Frame Formats | Frame Formats | 2006-05-18 10:35
1987 | Ji, Lusheng | 7.2.2.1 | 30 | 6 | T | Y | 30 | 6 | Aggregated MSDU Format (A-MSDU) | 7.2.2.1 | DT | [5 empty] | 11n is defining both A-MSDU and A-MPDU, as two different aggregation techniques, but that do essentially the same function. | Pick one and delete the other. A-MPDU seems more general, since it includes the MAC header and can aggregate more different types of frames. Whichever is retained should be allowed with all possibly PHYs. |  |  | A-MSDU | Frame Formats | 2006-05-18 10:35
1988 | Ji, Lusheng | 7.2.2.1 | 30 | 7 | E | N | 30 | 7 | Aggregated MSDU Format (A-MSDU) | 7.2.2.1 | E | [5 empty] | Change "section" to "sub-clause" | Make change indicated in comment |  |  | A-MSDU | Frame Format
1989 | Ji, Lusheng | 7.2.2.1 | 30 | 10 | E | N | 30 | 10 | Aggregated MSDU Format (A-MSDU) | 7.2.2.1 | E | [5 empty] | Acknowledgements, should be plural | Make change indicated in comment |  |  | A-MSDU | Frame Format
1990 | Ji, Lusheng | 7.2.2.1 | 30 | 16 | T | Y | 30 | 16 | Aggregated MSDU Format (A-MSDU) | 7.2.2.1 | T | [5 empty] | "The DA and SA fields are interpreted as defined in Table n15" but Table n15 describes the settings of the aggregate frame, and is less than clear about how the DA and SA of Figure n10 should be defined. | Please clarify this |  |  | A-MSDU | Frame Formats | 2006-05-18 10:35
1991 | Ji, Lusheng | 7.2.2.1 | 30 | 24 | T | Y | 30 | 24 | Aggregated MSDU Format (A-MSDU) | 7.2.2.1 | ST | [5 empty] | Is it the intent of 11n to prevent any future data confidentiality protocols? | Change "encrypted as a single unit under CCMP" with "encrypted as a single unit." |  |  | A-MSDU | Frame Formats | 2006-05-18 10:35
1992 | Ji, Lusheng | 7.2.2.1 | 31 | 1 | T | Y | 31 | 1 | Aggregated MSDU Format (A-MSDU) | 7.2.2.1 | T | [5 empty] | Since the SA and DA fields of the individual frames may be different, Table n15 needs to be explicit about how to set the Address 1/Address 2 fields when they are different | Please clarify this |  |  | A-MSDU | Frame Formats | 2006-05-18 10:35
1993 | Ji, Lusheng | 7.2.2.1 | 31 | 3 | T | Y | 31 | 3 | Aggregated MSDU Format (A-MSDU) | 7.2.2.1 | T | [5 empty] | Table n15 is similar to Table 7 of the base spec, but different in many entries. The differences need to be explained. | Why is Address 3 always BSSID, instead of the values from Table 7? Why is Address 4 different when ToDS=FromDS=1? Please clarify the differences. |  |  | A-MSDU | Frame Formats | 2006-05-18 10:35
1994 | Ji, Lusheng | 7.2.2.1 | 31 | 3 | T | Y | 31 | 3 | Aggregated MSDU Format (A-MSDU) | 7.2.2.1 | T | [5 empty] | Table n15 needs the "Description" column as is present in Table 7 of the base spec. | Make change indicated in comment |  |  | A-MSDU | Frame Formats | 2006-05-18 10:35
1995 | Ji, Lusheng | 7.2.2.1 | 31 | 3 | E | N | 31 | 3 | Aggregated MSDU Format (A-MSDU) | 7.2.2.1 | E | [5 empty] | Table 7 already defines a notation for an omitted field, marking it as "N/A" in the table entry. Why define another notation? | Use the notation defined for Table 7 in this one, too. |  |  | A-MSDU | Frame Format
1996 | Ji, Lusheng | 7.2.2.1 | 31 | 5 | T | Y | 31 | 5 | Aggregated MSDU Format (A-MSDU) | 7.2.2.1 | T | [5 empty] | Bad cross reference, almost certainly not a ref to the Calibration Control Subfield (Table n6). | Not sure what it is supposed to be |  |  | A-MSDU | Frame Formats | 2006-05-18 10:35
1997 | Ji, Lusheng | 7.2.2.2 | 31 | 14 | T | Y | 31 | 14 | QoS Null Embedding of Management Action | 7.2.2.2 | T | [5 empty] | Setting "No Frame Body" in the MAC header means there is no data in the frame. | Please give a justification for such a change. |  |  | Management Frames | Frame Formats | 2006-05-18 10:35
1998 | Ji, Lusheng | 7.2.2.2 | 31 | 15 | T | Y | 31 | 15 | QoS Null Embedding of Management Action | 7.2.2.2 | T | [5 empty] | If the length of the frame indicates that it isn't empty (in spite of the MAC header saying it should be), isn't that enough of an indication that it isn't empty? Why does HT need the MA field of the HT Control Field to be set to 1 also? | Please clarify |  |  | Management Frames | Frame Formats | 2006-05-18 10:35
1999 | Ji, Lusheng | 7.2.2.2 | 31 | 15 | T | Y | 31 | 15 | QoS Null Embedding of Management Action | 7.2.2.2 | T | [5 empty] | Given the design with MA=1 and "No Frame Body" both set, what is a receiver to do if the frame length indicates data is present, but MA=0? | Please clarify the error condition and action |  |  | Management Frames | Frame Formats | 2006-05-18 10:35
2000 | Ji, Lusheng | 7.1.3.1.2 | 31 | 14 | T | Y | 31 | 14 | Type and Subtype Fields | 7.1.3.1.2 | T | [5 empty] | If the intent is to allow data in a frame with the "No Frame Body" bit set, fix Table 1 in 7.1.3.1.2 and the text following it to clarify this. | Make change indicated in comment |  |  | Frame Formats | Frame Formats | 2006-05-18 10:35
2001 | Ji, Lusheng | 7.2.2.2 | 32 | 0 | E | N | 32 | 0 | QoS Null Embedding of Management Action | 7.2.2.2 | E | [5 empty] | No text makes reference to Figure n12 | Add text referencing Figure n12 |  |  | Management Frames | Frame Format
2002 | Ji, Lusheng | 7.2.2.2 | 32 | 0 | T | Y | 32 | 0 | QoS Null Embedding of Management Action | 7.2.2.2 | T | [5 empty] | Depending on the Category value, the Action Value may not be required. See Table 19 in base spec. | Fix Figure n12, or delete it and make reference to Table 19 instead. |  |  | Management Frames | Frame Formats | 2006-05-18 10:35
2003 | Ji, Lusheng | 7.2.2.2 | 32 | 3 | E | N | 32 | 3 | QoS Null Embedding of Management Action | 7.2.2.2 | E | [5 empty] | Don't start a sentence with a number. | Change to "Subclause 9.19.4…." |  |  | Management Frames | Frame Format
2004 | Ji, Lusheng | 7.2.3.1 | 32 | 9 | E | N | 32 | 9 | Beacon frame format | 7.2.3.1 | E | [5 empty] | wrong article | "an HT Capability information element" |  |  | Management Frames | Frame Format
2005 | Ji, Lusheng | 7.2.3.1 | 32 | 9 | T | Y | 32 | 9 | Beacon frame format | 7.2.3.1 | T | [5 empty] | Text in this paragraph duplicates what is already stated in the Notes in the table. | delete this paragraph |  |  | Management Frames | Frame Formats | 2006-05-18 10:35
2006 | Ji, Lusheng | 7.2.3.1 | 32 | 15 | E | N | 32 | 15 | Beacon frame format | 7.2.3.1 | E | [5 empty] | Table is missing a title | Add a title for Table 8 |  |  | Management Frames | Frame Format
2007 | Ji, Lusheng | 7.2.3.1 | 32 | 15 | T | Y | 32 | 15 | Beacon frame format | 7.2.3.1 | DT | [5 empty] | Beacon bloat. You've added two huge information elements to beacons, and specified that they be sent over a/b/g channels if the AP also supports 11n. | Reduce the number of options, and reduce the size of the HT Capabilities information element and the Additional HT Information information element |  |  | Management Frames | Frame Formats | 2006-05-18 10:35
2008 | Ji, Lusheng | 7.2.3.1 | 32 | 15 | T | Y | 32 | 15 | Beacon frame format | 7.2.3.1 | ST | [5 empty] | Order numbers in frame are incorrect | P802.11REV-ma-D6.0 ends with 24; 11k adds 25-26-27; 11r adds 28; 11p adds none; 11n should use 29-30-31. Track future drafts of these amendments for changes. |  |  | Management Frames | Frame Formats | 2006-05-18 10:35
2009 | Ji, Lusheng | 7.2.3.1 | 32 | 15 | T | N | 32 | 15 | Beacon frame format | 7.2.3.1 | T | [5 empty] | "New Extension Channel Offset" - it won't be "new" forever | Remove "New" from the name of the IE |  |  | Management Frames | Frame Formats | 2006-05-18 10:35
2010 | Ji, Lusheng | 7.2.3.2 | 32 | 18 | E | N | 32 | 18 | IBSS ATIM frame format | 7.2.3.2 | E |  | A |  |  |  | Heading with no text changes indicated | Delete heading with empty content | Fixed by resolution to earlier editorial comment | 20060505r0 D1.01 | Management Frames | Frame Format
2011 | Ji, Lusheng | 7.2.3.3 | 32 | 19 | E | N | 32 | 19 | Disassociation frame format | 7.2.3.3 | E |  | A |  |  |  | Heading with no text changes indicated | Delete heading with empty content | Fixed by resolution to earlier editorial comment | 20060505r0 D1.01 | Management Frames | Frame Format
2012 | Ji, Lusheng | 7.2.3.4 | 33 | 1 | T | Y | 33 | 1 | Association Request frame format | 7.2.3.4 | T | [5 empty] | Text in this paragraph duplicates what is already stated in the Notes in the table. | delete this paragraph |  |  | Management Frames | Frame Formats | 2006-05-18 10:35
2013 | Ji, Lusheng | 7.2.3.4 | 33 | 1 | E | N | 33 | 1 | Association Request frame format | 7.2.3.4 | E | [5 empty] | wrong article | "an HT Capability information element" |  |  | Management Frames | Frame Format
2014 | Ji, Lusheng | 7.2.3.4 | 33 | 4 | E | N | 33 | 4 | Association Request frame format | 7.2.3.4 | E | [5 empty] | Incorrect editor's instructions | delete "and renumber the Vendor Specific IE to 16". Vendor specific is order "Last" and doesn't need to be changed. |  |  | Management Frames | Frame Format
2015 | Ji, Lusheng | 7.2.3.4 | 33 | 5 | E | N | 33 | 5 | Association Request frame format | 7.2.3.4 | E | [5 empty] | Table is missing a title | Add a title for Table 10 |  |  | Management Frames | Frame Format
2016 | Ji, Lusheng | 7.2.3.5 | 33 | 11 | E | N | 33 | 11 | Association Response frame format | 7.2.3.5 | E | [5 empty] | wrong article | "an HT Capability information element" |  |  | Management Frames | Frame Format
2017 | Ji, Lusheng | 7.2.3.5 | 33 | 11 | T | Y | 33 | 11 | Association Response frame format | 7.2.3.5 | T | [5 empty] | Text in this paragraph duplicates what is already stated in the Notes in the table. | delete this paragraph |  |  | Management Frames | Frame Formats | 2006-05-18 10:35
2018 | Ji, Lusheng | 7.2.3.5 | 33 | 16 | E | N | 33 | 16 | Association Response frame format | 7.2.3.5 | E | [5 empty] | Incorrect editor's instructions | delete "and renumber the Vendor Specific IE to 17". Vendor specific is order "Last" and doesn't need to be changed. |  |  | Management Frames | Frame Format
2019 | Ji, Lusheng | 7.2.3.5 | 33 | 17 | E | N | 33 | 17 | Association Response frame format | 7.2.3.5 | E | [5 empty] | Table is missing a title | Add a title for Table 11 |  |  | Management Frames | Frame Format
2020 | Ji, Lusheng | 7.2.3.5 | 33 | 17 | T | N | 33 | 17 | Association Response frame format | 7.2.3.5 | ST | [5 empty] | Order numbers in frame are incorrect | P802.11REV-ma-D6.0 ends with 6; 11k added 8-9 (7-8); 11r added 9-15. Change to 16-17 |  |  | Management Frames | Frame Formats | 2006-05-18 10:35
2021 | Ji, Lusheng | 7.2.3.6 | 33 | 22 | E | N | 33 | 22 | Reassociation Request frame format | 7.2.3.6 | E | [5 empty] | wrong article | "an HT Capability information element" |  |  | Management Frames | Frame Format
2022 | Ji, Lusheng | 7.2.3.6 | 33 | 22 | T | Y | 33 | 22 | Reassociation Request frame format | 7.2.3.6 | T | [5 empty] | Text in this paragraph duplicates what is already stated in the Notes in the table. | delete this paragraph |  |  | Management Frames | Frame Formats | 2006-05-18 10:35
2023 | Ji, Lusheng | 7.2.3.6 | 33 | 25 | E | N | 33 | 25 | Reassociation Request frame format | 7.2.3.6 | E | [5 empty] | Incorrect editor's instructions | delete "and renumber the Vendor Specific IE to 17". Vendor specific is order "Last" and doesn't need to be changed. |  |  | Management Frames | Frame Format
2024 | Ji, Lusheng | 7.2.3.6 | 33 | 26 | E | N | 33 | 26 | Reassociation Request frame format | 7.2.3.6 | E | [5 empty] | Table is missing a title | Add a title for table 12 |  |  | Management Frames | Frame Format
2025 | Ji, Lusheng | 7.2.3.7 | 34 | 5 | E | N | 34 | 5 | Reassociation Response frame format | 7.2.3.7 | E | [5 empty] | wrong article | "an HT Capability information element" |  |  | Management Frames | Frame Format
2026 | Ji, Lusheng | 7.2.3.7 | 34 | 5 | T | Y | 34 | 5 | Reassociation Response frame format | 7.2.3.7 | T | [5 empty] | Text in this paragraph duplicates what is already stated in the Notes in the table. | delete this paragraph |  |  | Management Frames | Frame Formats | 2006-05-18 10:35
2027 | Ji, Lusheng | 7.2.3.7 | 34 | 10 | E | N | 34 | 10 | Reassociation Response frame format | 7.2.3.7 | E | [5 empty] | Incorrect editor's instructions | delete "and renumber the Vendor Specific IE to 17". Vendor specific is order "Last" and doesn't need to be changed. |  |  | Management Frames | Frame Format
2028 | Ji, Lusheng | 7.2.3.7 | 34 | 11 | E | N | 34 | 11 | Reassociation Response frame format | 7.2.3.7 | E | [5 empty] | Table is missing a title | Add a title for table 13 |  |  | Management Frames | Frame Format
2029 | Ji, Lusheng | 7.2.3.7 | 34 | 11 | T | Y | 34 | 11 | Reassociation Response frame format | 7.2.3.7 | ST | [5 empty] | Order numbers in frame are incorrect | P802.11REV-ma-D6.0 ends with 6; 11k added 8-9 (7-8); 11r added 9-15. Change to 16-17 |  |  | Management Frames | Frame Formats | 2006-05-18 10:35
2030 | Ji, Lusheng | 7.2.3.8 | 34 | 16 | E | N | 34 | 16 | Probe Request frame format | 7.2.3.8 | E | [5 empty] | wrong article | "an HT Capability information element" |  |  | Management Frames | Frame Format
2031 | Ji, Lusheng | 7.2.3.8 | 34 | 16 | T | Y | 34 | 16 | Probe Request frame format | 7.2.3.8 | T | [5 empty] | Text in this paragraph duplicates what is already stated in the Notes in the table. | delete this paragraph |  |  | Management Frames | Frame Formats | 2006-05-18 10:35
2032 | Ji, Lusheng | 7.2.3.8 | 34 | 18 | T | N | 34 | 18 | Probe Request frame format | 7.2.3.8 | T | [5 empty] | Incorrect editor's instructions | delete "and renumber the Vendor Specific IE to 7". Vendor specific is order "Last" and doesn't need to be changed. |  |  | Management Frames | Frame Formats | 2006-05-18 10:35
2033 | Ji, Lusheng | 7.2.3.8 | 34 | 19 | E | N | 34 | 19 | Probe Request frame format | 7.2.3.8 | E | [5 empty] | Table is missing a title | Add a title for table 14 |  |  | Management Frames | Frame Format
2034 | Ji, Lusheng | 7.2.3.8 | 34 | 19 | T | Y | 34 | 19 | Probe Request frame format | 7.2.3.8 | T | [5 empty] | Why is the HT Capabilities IE being added to Probe Requests. What possible use does an AP have for this information when it is being probed? | Please clarify why this IE is being included in the Probe Request |  |  | Management Frames | Frame Formats | 2006-05-18 10:35
2035 | Ji, Lusheng | 7.2.3.9 | 34 | 23 | E | N | 34 | 23 | Probe Response frame format | 7.2.3.9 | E | [5 empty] | wrong article | "an HT Capability information element" |  |  | Management Frames | Frame Format
2036 | Ji, Lusheng | 7.2.3.9 | 34 | 23 | T | Y | 34 | 23 | Probe Response frame format | 7.2.3.9 | T | [5 empty] | Text in this paragraph duplicates what is already stated in the Notes in the table. | delete this paragraph |  |  | Management Frames | Frame Formats | 2006-05-18 10:35
2037 | Ji, Lusheng | 7.2.3.9 | 35 | 1 | E | N | 35 | 1 | Probe Response frame format | 7.2.3.9 | E | [5 empty] | Incorrect editor's instructions | delete "and renumber the Vendor Specific IE to 30 ...". Vendor specific is order "Last" and doesn't need to be changed. |  |  | Management Frames | Frame Format
2038 | Ji, Lusheng | 7.2.3.9. | 35 | 1 | E | N | 35 | 1 | Probe Response frame format | 7.2.3.9 | E | [5 empty] | Incorrect editor's instructions | "Add" isn't a valid editor instruction. Change to "Insert" |  |  | Management Frames | Frame Format
2039 | Ji, Lusheng | 7.2.3.9 | 35 | 3 | E | N | 35 | 3 | Probe Response frame format | 7.2.3.9 | E | [5 empty] | Table is missing a title | Add a title for table 15 |  |  | Management Frames | Frame Format
2040 | Ji, Lusheng | 7.2.3.10 | 35 | 6 | E | N | 35 | 6 | Authentication frame format | 7.2.3.10 | E |  | A |  |  |  | Heading with no text changes indicated | Delete heading with empty content | Fixed by resolution to earlier editorial comment | 20060505r0 D1.01 | Management Frames | Frame Format
2041 | Ji, Lusheng | 7.2.3.11 | 35 | 7 | E | N | 35 | 7 | Deauthentication | 7.2.3.11 | E |  | A |  |  |  | Heading with no text changes indicated | Delete heading with empty content | Fixed by resolution to earlier editorial comment | 20060505r0 D1.01 | Management Frames | Frame Format
2042 | Ji, Lusheng | 7.2.3.12 | 35 | 8 | E | N | 35 | 8 | Action frame format | 7.2.3.12 | E |  | A |  |  |  | Heading with no text changes indicated | Delete heading with empty content | Fixed by resolution to earlier editorial comment | 20060505r0 D1.01 | Management Frames | Frame Format
2043 | Ji, Lusheng | 7.3.1.1 | 35 | 11 | E | N | 35 | 11 | Authentication Algorithm Number field | 7.3.1.1 | E |  | A |  |  |  | Heading with no text changes indicated | Delete heading with empty content | Fixed by resolution to earlier editorial comment | 20060505r0 D1.01 | Management Frames | Frame Format
2044 | Ji, Lusheng | 7.3.1.2 | 35 | 12 | E | N | 35 | 12 | Authentication Transaction Sequence Number field | 7.3.1.2 | E |  | A |  |  |  | Heading with no text changes indicated | Delete heading with empty content | Fixed by resolution to earlier editorial comment | 20060505r0 D1.01 | Management Frames | Frame Format
2045 | Ji, Lusheng | 7.3.1.3 | 35 | 13 | E | N | 35 | 13 | Beacon Interval field | 7.3.1.3 | E |  | A |  |  |  | Heading with no text changes indicated | Delete heading with empty content | Fixed by resolution to earlier editorial comment | 20060505r0 D1.01 | Management Frames | Frame Format
2046 | Ji, Lusheng | 7.3.1.4 | 35 | 14 | E | N | 35 | 14 | Capability Information field | 7.3.1.4 | E |  | A |  |  |  | Heading with no text changes indicated | Delete heading with empty content | Fixed by resolution to earlier editorial comment | 20060505r0 D1.01 | Management Frames | Frame Format
2047 | Ji, Lusheng | 7.3.1.5 | 35 | 15 | E | N | 35 | 15 | Current AP Address field | 7.3.1.5 | E |  | A |  |  |  | Heading with no text changes indicated | Delete heading with empty content | Fixed by resolution to earlier editorial comment | 20060505r0 D1.01 | Management Frames | Frame Format
2048 | Ji, Lusheng | 7.3.1.6 | 35 | 16 | E | N | 35 | 16 | Listen Interval field | 7.3.1.6 | E |  | A |  |  |  | Heading with no text changes indicated | Delete heading with empty content | Fixed by resolution to earlier editorial comment | 20060505r0 D1.01 | Management Frames | Frame Format
2049 | Ji, Lusheng | 7.3.1.7 | 35 | 17 | E | N | 35 | 17 | Reason Code field | 7.3.1.7 | E |  | A |  |  |  | Heading with no text changes indicated | Delete heading with empty content | Fixed by resolution to earlier editorial comment | 20060505r0 D1.01 | Management Frames | Frame Format
2050 | Ji, Lusheng | 7.3.1.8 | 36 | 1 | E | N | 36 | 1 | AID field | 7.3.1.8 | E |  | A |  |  |  | Heading with no text changes indicated | Delete heading with empty content | Fixed by resolution to earlier editorial comment | 20060505r0 D1.01 | Management Frames | Frame Format
2051 | Ji, Lusheng | 7.3.1.9 | 36 | 2 | E | N | 36 | 2 | Status Code field | 7.3.1.9 | E |  | A |  |  |  | Heading with no text changes indicated | Delete heading with empty content | Fixed by resolution to earlier editorial comment | 20060505r0 D1.01 | Management Frames | Frame Format
2052 | Ji, Lusheng | 7.3.1.10 | 36 | 3 | E | N | 36 | 3 | Timestamp field | 7.3.1.10 | E |  | A |  |  |  | Heading with no text changes indicated | Delete heading with empty content | Fixed by resolution to earlier editorial comment | 20060505r0 D1.01 | Management Frames | Frame Format
2053 | Ji, Lusheng | 7.3.1.12 | 36 | 9 | E | N | 36 | 9 | Dialog Token field | 7.3.1.12 | E |  | A |  |  |  | Heading with no text changes indicated | Delete heading with empty content | Fixed by resolution to earlier editorial comment | 20060505r0 D1.01 | Management Frames | Frame Format
2054 | Ji, Lusheng | 7.3.1.13 | 36 | 10 | E | N | 36 | 10 | DLS Timeout Value field | 7.3.1.13 | E |  | A |  |  |  | Heading with no text changes indicated | Delete heading with empty content | Fixed by resolution to earlier editorial comment | 20060505r0 D1.01 | Management Frames | Frame Format
2055 | Ji, Lusheng | 7.3.1.14 | 36 | 16 | T | Y | 36 | 16 | Block Ack Parameter Set field | 7.3.1.14 | T |  | A |  |  |  | Definition of procedures does not belong in clause 7 ("recipient shall set …") | Move the normative procedure text to another appropriate clause | Accept - U - see CID 1172 |  | Block Ack | MAC
2056 | Ji, Lusheng | 7.3.1.14 | 36 | 20 | E | N | 36 | 20 | Block Ack Parameter Set field | 7.3.1.14 | E | [5 empty] | Incorrect editor's instructions | word "for" has been added, underline it |  |  | Block Ack | MAC
2057 | Ji, Lusheng | 7.31.14 | 36 | 20 | E | N | 36 | 20 | Block Ack Parameter Set field | 7.3.1.14 | E | [5 empty] | I can't make any sense out of the addition of "for a QSTA" to this sentence. | Reword to clarify the intent |  |  | Block Ack | MAC
2058 | Ji, Lusheng | 7.3.1.14 | 36 | 20 | E | N | 36 | 20 | Block Ack Parameter Set field | 7.3.1.14 | E | [5 empty] | Footnote 21 should be a superscirpt | Make change indicated in comment |  |  | Block Ack | MAC
2059 | Ji, Lusheng | 7.3.1.14 | 36 | 25 | T | Y | 36 | 25 | Block Ack Parameter Set field | 7.3.1.14 | T |  | C |  |  |  | Definition of procedures does not belong in clause 7 ("and the recipient sets up …") | Move the normative procedure text to another appropriate clause | Counter - resolved by CID 3740 |  | Block Ack | MAC
2060 | Ji, Lusheng | 7.3.1.15 | 37 | 2 | E | N | 37 | 2 | Block Ack Timeout Value field | 7.3.1.15 | E |  | A |  |  |  | Heading with no text changes indicated | Delete heading with empty content | Fixed by resolution to earlier editorial comment | 20060505r0 D1.01 | Block Ack | MAC
2061 | Ji, Lusheng | 7.3.1.16 | 37 | 3 | E | N | 37 | 3 | DELBA Parameter Set field | 7.3.1.16 | E |  | A |  |  |  | Heading with no text changes indicated | Delete heading with empty content | Fixed by resolution to earlier editorial comment | 20060505r0 D1.01 | Block Ack | MAC
2062 | Ji, Lusheng | 7.3.1.17 | 37 | 4 | E | N | 37 | 4 | QoS Info field | 7.3.1.17 | E |  | A |  |  |  | Heading with no text changes indicated | Delete heading with empty content | Fixed by resolution to earlier editorial comment | 20060505r0 D1.01 | Management Frames | Frame Format
2063 | Ji, Lusheng | 7.3.2 | 37 | 6 | E | N | 37 | 6 | Information elements | 7.3.2 | E | [5 empty] | Notes to the 11n editor such as these should be distinguished from instructions to the WG editor regarding incorporating the amendment into the base standard. | Recommendation from Terry Cole for 11r was to make these editor notes in a red font. It was also suggested that they start with "EDITORIAL NOTE--" |  |  | Management Frames | Frame Format
2064 | Ji, Lusheng | 7.3.2 | 37 | 9 | E | N | 37 | 9 | Information elements | 7.3.2 | E | [5 empty] | P802.11REV-ma-D6.0 added cross references for each information element | Add cross reference for each IE |  |  | Management Frames | Frame Format
2065 | Ji, Lusheng | 7.3.2 | 37 | 9 | E | N | 37 | 9 | Information elements | 7.3.2 | E | [5 empty] | P802.11REV-ma-D6.0 added a length column for each information element | Add a length for each IE |  |  | Management Frames | Frame Format
2066 | Ji, Lusheng | 7.3.2.1 | 37 | 13 | E | N | 37 | 13 | SSID element | 7.3.2.1 | E |  | A |  |  |  | Heading with no text changes indicated | Delete heading with empty content | Fixed by resolution to earlier editorial comment | 20060505r0 D1.01 | Management Frames | Frame Format
2067 | Ji, Lusheng | 7.3.2.2 | 37 | 14 | E | N | 37 | 14 | Supported Rates element | 7.3.2.2 | E |  | A |  |  |  | Heading with no text changes indicated | Delete heading with empty content | Fixed by resolution to earlier editorial comment | 20060505r0 D1.01 | Coexistence | Coexistence
2068 | Ji, Lusheng | 7.3.2.3 | 37 | 15 | E | N | 37 | 15 | FH Parameter Set element | 7.3.2.3 | E |  | A |  |  |  | Heading with no text changes indicated | Delete heading with empty content | Fixed by resolution to earlier editorial comment | 20060505r0 D1.01 | Management Frames | Frame Format
2069 | Ji, Lusheng | 7.3.2.4 | 37 | 16 | E | N | 37 | 16 | DS Parameter Set element | 7.3.2.4 | E |  | A |  |  |  | Heading with no text changes indicated | Delete heading with empty content | Fixed by resolution to earlier editorial comment | 20060505r0 D1.01 | Management Frames | Frame Format
2070 | Ji, Lusheng | 7.3.2.5 | 37 | 17 | E | N | 37 | 17 | CF Parameter Set element | 7.3.2.5 | E |  | A |  |  |  | Heading with no text changes indicated | Delete heading with empty content | Fixed by resolution to earlier editorial comment | 20060505r0 D1.01 | Management Frames | Frame Format
2071 | Ji, Lusheng | 7.3.2.6 | 37 | 18 | E | N | 37 | 18 | TIM | 7.3.2.6 | E |  | A |  |  |  | Heading with no text changes indicated | Delete heading with empty content | Fixed by resolution to earlier editorial comment | 20060505r0 D1.01 | Management Frames | Frame Format
2072 | Ji, Lusheng | 7.3.2.7 | 37 | 19 | E | N | 37 | 19 | IBSS Parameter Set element | 7.3.2.7 | E |  | A |  |  |  | Heading with no text changes indicated | Delete heading with empty content | Fixed by resolution to earlier editorial comment | 20060505r0 D1.01 | Management Frames | Frame Format
2073 | Ji, Lusheng | 73.2.8 | 38 | 1 | E | N | 38 | 1 | Challenge Text element | 7.3.2.8 | E |  | A |  |  |  | Heading with no text changes indicated | Delete heading with empty content | Fixed by resolution to earlier editorial comment | 20060505r0 D1.01 | Management Frames | Frame Format
2074 | Ji, Lusheng | 7.3.2.9 | 38 | 2 | E | N | 38 | 2 | Country information element | 7.3.2.9 | E |  | A |  |  |  | Heading with no text changes indicated | Delete heading with empty content | Fixed by resolution to earlier editorial comment | 20060505r0 D1.01 | Management Frames | Frame Format
2075 | Ji, Lusheng | 7.3.2.10 | 38 | 3 | E | N | 38 | 3 | Hopping Pattern Parameters information element | 7.3.2.10 | E |  | A |  |  |  | Heading with no text changes indicated | Delete heading with empty content | Fixed by resolution to earlier editorial comment | 20060505r0 D1.01 | Management Frames | Frame Format
2076 | Ji, Lusheng | 7.3.2.11 | 38 | 4 | E | N | 38 | 4 | Hopping Pattern Table information element | 7.3.2.11 | E |  | A |  |  |  | Heading with no text changes indicated | Delete heading with empty content | Fixed by resolution to earlier editorial comment | 20060505r0 D1.01 | Management Frames | Frame Format
2077 | Ji, Lusheng | 7.3.2.12 | 38 | 5 | E | N | 38 | 5 | Request information element | 7.3.2.12 | E |  | A |  |  |  | Heading with no text changes indicated | Delete heading with empty content | Fixed by resolution to earlier editorial comment | 20060505r0 D1.01 | Management Frames | Frame Format
2078 | Ji, Lusheng | 7.3.2.13 | 38 | 6 | E | N | 38 | 6 | ERP Information element | 7.3.2.13 | E |  | A |  |  |  | Heading with no text changes indicated | Delete heading with empty content | Fixed by resolution to earlier editorial comment | 20060505r0 D1.01 | Management Frames | Frame Format
2079 | Ji, Lusheng | 7.3.2.14 | 38 | 7 | E | N | 38 | 7 | Extended Supported Rates element | 7.3.2.14 | E |  | A |  |  |  | Heading with no text changes indicated | Delete heading with empty content | Fixed by resolution to earlier editorial comment | 20060505r0 D1.01 | Management Frames | Frame Format
2080 | Ji, Lusheng | 7.3.2.15 | 38 | 8 | E | N | 38 | 8 | Power Constraint element | 7.3.2.15 | E |  | A |  |  |  | Heading with no text changes indicated | Delete heading with empty content | Fixed by resolution to earlier editorial comment | 20060505r0 D1.01 | Coexistence | Coexistence
2081 | Ji, Lusheng | 7.3.2.16 | 38 | 9 | E | N | 38 | 9 | Power Constraint element | 7.3.2.16 | E |  | A |  |  |  | Heading with no text changes indicated | Delete heading with empty content | Fixed by resolution to earlier editorial comment | 20060505r0 D1.01 | Coexistence | Coexistence
2082 | Ji, Lusheng | 7.3.2.17 | 38 | 10 | E | N | 38 | 10 | TPC Request element | 7.3.2.17 | E |  | A |  |  |  | Heading with no text changes indicated | Delete heading with empty content | Fixed by resolution to earlier editorial comment | 20060505r0 D1.01 | Coexistence | Coexistence
2083 | Ji, Lusheng | 7.3.2.18 | 38 | 11 | E | N | 38 | 11 | TPC Report element | 7.3.2.18 | E |  | A |  |  |  | Heading with no text changes indicated | Delete heading with empty content | Fixed by resolution to earlier editorial comment | 20060505r0 D1.01 | Coexistence | Coexistence
2084 | Ji, Lusheng | 7.3.2.19 | 38 | 12 | E | N | 38 | 12 | Supported Channels element | 7.3.2.19 | E |  | A |  |  |  | Heading with no text changes indicated | Delete heading with empty content | Fixed by resolution to earlier editorial comment | 20060505r0 D1.01 | Coexistence | Coexistence
2085 | Ji, Lusheng | 7.3.2.20 | 38 | 13 | E | N | 38 | 13 | Channel Switch Announcement element | 7.3.2.20 | E |  | A |  |  |  | Heading with no text changes indicated | Delete heading with empty content | Fixed by resolution to earlier editorial comment | 20060505r0 D1.01 | Coexistence | Coexistence
2086 | Ji, Lusheng | 7.3.2.20A | 38 | 14 | E | N | 38 | 14 | New Extension Channel Offset element | 7.3.2.20A | E | [5 empty] | Incorrect editor's instructions | "Add" isn't a valid editor instruction. Change to "Insert" |  |  | Coexistence | Coexistence
2087 | Ji, Lusheng | 7.3.2.20A | 38 | 15 | T | N | 38 | 15 | New Extension Channel Offset element | 7.3.2.20A | T |  | R |  |  |  | "New Extension Channel Offset" - it won't be "new" forever | Remove "New" from the name of the IE | Reject: because the element is used to signal transition from old to new channel |  | Coexistence | Coexistence | 2006-05-18 07:30
2088 | Ji, Lusheng | 7.3.2.20A | 38 | 15 | T | N | 38 | 15 | New Extension Channel Offset element | 7.3.2.20A | ST |  | R |  |  |  | Why is this using its own information element IE, rather than being included in the Channel Switch Announcement element? | Consider adding this information to the existing IE, rather than allocating a new one | Rejected: because this element is required only when 40 MHz channel switch is being made. In all other instances of switching this element is not necessary. |  | Coexistence | Coexistence | 2006-05-18 07:30
2089 | Ji, Lusheng | 7.3.2.20A | 38 | 17 | E | N | 38 | 17 | New Extension Channel Offset element | 7.3.2.20A | E | [5 empty] | missing article | Change to "…together with the Channel Switch…" |  |  | Coexistence | Coexistence
2090 | Ji, Lusheng | 7.3.2.20A | 38 | 20 | E | N | 38 | 20 | New Extension Channel Offset element | 7.3.2.20A | E | [5 empty] | Keep the Figure and caption on the same page | Make change indicated in comment |  |  | Coexistence | Coexistence
2091 | Ji, Lusheng | 7.3.2.21 | 39 | 12 | E | N | 39 | 12 | Measurement Request element | 7.3.2.21 | E |  | A |  |  |  | Heading with no text changes indicated | Delete heading with empty content | Fixed by resolution to earlier editorial comment | 20060505r0 D1.01 | Management Frames | Frame Format
2092 | Ji, Lusheng | 7.3.2.21.1 | 39 | 13 | E | N | 39 | 13 | Basic request | 7.3.2.21.1 | E |  | A |  |  |  | Heading with no text changes indicated | Delete heading with empty content | Fixed by resolution to earlier editorial comment | 20060505r0 D1.01 | Management Frames | Frame Format
2093 | Ji, Lusheng | 7.3.2.21.2 | 39 | 14 | E | N | 39 | 14 | CCA request | 7.3.2.21.2 | E |  | A |  |  |  | Heading with no text changes indicated | Delete heading with empty content | Fixed by resolution to earlier editorial comment | 20060505r0 D1.01 | Management Frames | Frame Format
2094 | Ji, Lusheng | 7.3.2.21.3 | 39 | 15 | E | N | 39 | 15 | RPI histogram request | 7.3.2.21.3 | E |  | A |  |  |  | Heading with no text changes indicated | Delete heading with empty content | Fixed by resolution to earlier editorial comment | 20060505r0 D1.01 | Management Frames | Frame Format
2095 | Ji, Lusheng | 7.3.2.22 | 39 | 16 | E | N | 39 | 16 | Measurement Report element | 7.3.2.22 | E |  | A |  |  |  | Heading with no text changes indicated | Delete heading with empty content | Fixed by resolution to earlier editorial comment | 20060505r0 D1.01 | Management Frames | Frame Format
2096 | Ji, Lusheng | 7.3.2.22.1 | 39 | 17 | E | N | 39 | 17 | Basic report | 7.3.2.22.1 | E |  | A |  |  |  | Heading with no text changes indicated | Delete heading with empty content | Fixed by resolution to earlier editorial comment | 20060505r0 D1.01 | Management Frames | Frame Format
2097 | Ji, Lusheng | 7.3.2.22.2 | 39 | 18 | E | N | 39 | 18 | CCA report | 7.3.2.22.2 | E |  | A |  |  |  | Heading with no text changes indicated | Delete heading with empty content | Fixed by resolution to earlier editorial comment | 20060505r0 D1.01 | Management Frames | Frame Format
2098 | Ji, Lusheng | 7.3.2.22.3 | 39 | 19 | E | N | 39 | 19 | RPI histogram report | 7.3.2.22.3 | E |  | A |  |  |  | Heading with no text changes indicated | Delete heading with empty content | Fixed by resolution to earlier editorial comment | 20060505r0 D1.01 | Management Frames | Frame Format
2099 | Ji, Lusheng | 7.3.2.23 | 39 | 20 | E | N | 39 | 20 | Quiet element | 7.3.2.23 | E |  | A |  |  |  | Heading with no text changes indicated | Delete heading with empty content | Fixed by resolution to earlier editorial comment | 20060505r0 D1.01 | Management Frames | Frame Format
2100 | Ji, Lusheng | 7.3.2.24 | 39 | 21 | E | N | 39 | 21 | IBSS DFS element | 7.3.2.24 | E |  | A |  |  |  | Heading with no text changes indicated | Delete heading with empty content | Fixed by resolution to earlier editorial comment | 20060505r0 D1.01 | Management Frames | Frame Format
2101 | Ji, Lusheng | 7.3.2.25 | 39 | 22 | E | N | 39 | 22 | RSN information element | 7.3.2.25 | E |  | A |  |  |  | Heading with no text changes indicated | Delete heading with empty content | Fixed by resolution to earlier editorial comment | 20060505r0 D1.01 | Security | MAC
2102 | Ji, Lusheng | 7.3.2.25.1 | 39 | 23 | E | N | 39 | 23 | Cipher suites | 7.3.2.25.1 | E |  | A |  |  |  | Heading with no text changes indicated | Delete heading with empty content | Fixed by resolution to earlier editorial comment | 20060505r0 D1.01 | Security | MAC
2103 | Ji, Lusheng | 7.3.2.25.2 | 39 | 24 | E | N | 39 | 24 | AKM suites | 7.3.2.25.2 | E |  | A |  |  |  | Heading with no text changes indicated | Delete heading with empty content | Fixed by resolution to earlier editorial comment | 20060505r0 D1.01 | Security | MAC
2104 | Ji, Lusheng | 7.3.2.25.3 | 40 | 1 | E | N | 40 | 1 | RSN capabilities | 7.3.2.25.3 | E |  | A |  |  |  | Heading with no text changes indicated | Delete heading with empty content | Fixed by resolution to earlier editorial comment | 20060505r0 D1.01 | Security | MAC
2105 | Ji, Lusheng | 7.3.2.25.4 | 40 | 2 | E | N | 40 | 2 | PMKID | 7.3.2.25.4 | E |  | A |  |  |  | Heading with no text changes indicated | Delete heading with empty content | Fixed by resolution to earlier editorial comment | 20060505r0 D1.01 | Security | MAC
2106 | Ji, Lusheng | 7.3.2.26 | 40 | 3 | E | N | 40 | 3 | Vendor Specific information element | 7.3.2.26 | E |  | A |  |  |  | Heading with no text changes indicated | Delete heading with empty content | Fixed by resolution to earlier editorial comment | 20060505r0 D1.01 | Management Frames | Frame Format
2107 | Ji, Lusheng | 7.3.2.27 | 40 | 4 | E | N | 40 | 4 | QBSS Load element | 7.3.2.27 | E | [5 empty] | missing "Extended Capability Information Element" | track P802.11REV-ma-D6.0 |  |  | Management Frames | Frame Format
2108 | Ji, Lusheng | 7.3.2.27 | 40 | 4 | E | N | 40 | 4 | QBSS Load element | 7.3.2.27 | E |  | A |  |  |  | Heading with no text changes indicated | Delete heading with empty content | Fixed by resolution to earlier editorial comment | 20060505r0 D1.01 | Management Frames | Frame Format
2109 | Ji, Lusheng | 7.3.2.28 | 40 | 4 | E | N | 40 | 4 | EDCA Parameter Set element | 7.3.2.28 | E |  | A |  |  |  | Heading with no text changes indicated | Delete heading with empty content | Fixed by resolution to earlier editorial comment | 20060505r0 D1.01 | Management Frames | Frame Format
2110 | Ji, Lusheng | 7.3.2.29 | 40 | 7 | E | N | 40 | 7 | TSPEC element | 7.3.2.29 | E | [5 empty] | Incorrect editor's instructions | Replace only applies to Figures. This should be a "Change" |  |  | TSPEC | Frame Format
2111 | Ji, Lusheng | 7.3.2.29 | 40 | 7 | E | N | 40 | 7 | TSPEC element | 7.3.2.29 | E | [5 empty] | Show the previous contents along with the new contents | Change to "Reserved" (strikethrough) followed by "PSMP" (underlined) |  |  | TSPEC | Frame Format
2112 | Ji, Lusheng | 7.3.2.30 | 40 | 12 | E | N | 40 | 12 | TCLAS element | 7.3.2.30 | E |  | A |  |  |  | Heading with no text changes indicated | Delete heading with empty content | Fixed by resolution to earlier editorial comment | 20060505r0 D1.01 | TSPEC | Frame Format
2113 | Ji, Lusheng | 7.3.2.31 | 40 | 13 | E | N | 40 | 13 | TS Delay element | 7.3.2.31 | E |  | A |  |  |  | Heading with no text changes indicated | Delete heading with empty content | Fixed by resolution to earlier editorial comment | 20060505r0 D1.01 | TSPEC | Frame Format
2114 | Ji, Lusheng | 7.3.2.32 | 40 | 14 | E | N | 40 | 14 | TCLAS Processing element | 7.3.2.32 | E |  | A |  |  |  | Heading with no text changes indicated | Delete heading with empty content | Fixed by resolution to earlier editorial comment | 20060505r0 D1.01 | TSPEC | Frame Format
2115 | Ji, Lusheng | 7.3.2.33 | 40 | 15 | E | N | 40 | 15 | Schedule element | 7.3.2.33 | E |  | A |  |  |  | Heading with no text changes indicated | Delete heading with empty content | Fixed by resolution to earlier editorial comment | 20060505r0 D1.01 | TSPEC | Frame Format
2116 | Ji, Lusheng | 7.3.2.34 | 40 | 16 | E | N | 40 | 16 | QoS Capability element | 7.3.2.34 | E |  | A |  |  |  | Heading with no text changes indicated | Delete heading with empty content | Fixed by resolution to earlier editorial comment | 20060505r0 D1.01 | Management Frames | Frame Format
2117 | Ji, Lusheng | 7.3.2.37 | 40 | 17 | T | Y | 40 | 17 | Information elements | 7.3.2 | ST | [5 empty] | Extensions to the Neighbor report to indicate HT support is missing | add fields to the Neighbor Report IE to provide a subset of the HT Capabilities |  |  | Management Frames | Frame Formats | 2006-05-18 10:35
2118 | Ji, Lusheng | 7.3.2.46 | 40 | 17 | E | N | 40 | 17 | Fast BSS transition EAPOL-Key information element (EAPKIE) | 7.3.2.46 | E |  | A |  |  |  | Heading with no text changes indicated | Delete heading with empty content | Fixed by resolution to earlier editorial comment | 20060505r0 D1.01 | Security | MAC
2119 | Ji, Lusheng | 7.3.2.47.1 | 41 | 3 | T | N | 41 | 3 | HT Capability element | 7.3.2.47.1 | T | [5 empty] | Use of "shall" inappropriate in clause 7 | While this sentence if effectively in clause 7, through the Notes in the various tables, it should not be stated this way. Delete the sentence. |  |  | HT Elements | Frame Formats | 2006-05-18 10:35
2120 | Ji, Lusheng | 7.3.2.47.1 | 41 | 9 | E | N | 41 | 9 | HT Capability element | 7.3.2.47.1 | E | [5 empty] | "STA which find" | Change to "A STA which finds" or "STAs which find" |  |  | HT Elements | Frame Format
2121 | Ji, Lusheng | 7.3.2.47.1 | 41 | 10 | T | N | 41 | 10 | HT Capability element | 7.3.2.47.1 | T | [5 empty] | "shall ignore…." not in clause 7 | Move the normative procedure text to another appropriate clause |  |  | HT Elements | Frame Formats | 2006-05-18 10:35
2122 | Ji, Lusheng | 7.3.2.47.1 | 41 | 11 | E | N | 41 | 11 | HT Capability element | 7.3.2.47.1 | E | [5 empty] | Frame names are used in the standard as proper nouns, and should be capitalized. | Change to "…present in Beacons, Association and Reassociation Request frames, and in Probe Response frames." |  |  | HT Elements | Frame Format
2123 | Ji, Lusheng | 7.3.2.47.1 | 41 | 13 | E | N | 41 | 13 | HT Capability element | 7.3.2.47.1 | E | [5 empty] | Column widths need adjusted | Adjust column size so that words are not split |  |  | HT Elements | Frame Format
2124 | Ji, Lusheng | 7.3.2.47.1 | 41 | 15 | E | N | 41 | 15 | HT Capability element | 7.3.2.47.1 | E | [5 empty] | Suggest that you reference Table 26 for the Element ID, rather than all the Editor's Notes | Change to "The Element ID field is set to the value shown in Table 26 for the HT Capability information element." Similar changes elsewhere these numbers need to appear. |  |  | HT Elements | Frame Format
2125 | Ji, Lusheng | 7.3.2.47.1 | 41 | 17 | T | Y | 41 | 17 | HT Capability element | 7.3.2.47.1 | DT |  | D |  |  |  | IE length of 26 is excessive for listing these capabilities. | Reduce the number of options. Reduce the number of bits needed to describe these options, and consider putting them in the Extended Capabilities IE rather than a new IE. | Srini will bring in a submission to further support the request for reducing the length of this IE |  | HT Elements | Frame Formats | 2006-05-18 10:35
2126 | Ji, Lusheng | 7.3.2.47.2 | 41 | 20 | E | N | 41 | 20 | HT Capabilities Info field | 7.3.2.47.2 | E | [5 empty] | Remove extra newline inside "STBC Control Frame support" | Make change indicated in comment |  |  | HT Elements | Frame Format
2127 | Ji, Lusheng | 7.3.2.47.2 | 42 | 1 | E | N | 42 | 1 | HT Capabilities Info field | 7.3.2.47.2 | E | [5 empty] | Keep Figure and caption on same page | Make change indicated in comment |  |  | HT Elements | Frame Format
2128 | Ji, Lusheng | 7.3.2.47.2 | 42 | 3 | T | N | 42 | 3 | HT Capabilities Info field | 7.3.2.47.2 | T | [5 empty] | Table is inconsistent with other tables in 7.3.2.47 | Add a column marked "Encoding" to be consistent. |  |  | HT Elements | Frame Formats | 2006-05-18 10:35
2129 | Ji, Lusheng | 7.3.2.47.2 | 42 | 3 | T | Y | 42 | 3 | HT Capabilities Info field | 7.3.2.47.2 | T | [5 empty] | "Advanced coding capability" seems rather presumptuous of a name, considering that it will be incorporated into a standard that will hopefully have a long life. | Pick a different name for this bit, such as a name that actually describes the coding method that is being supported. |  |  | HT Elements | Frame Formats | 2006-05-18 10:35
2130 | Ji, Lusheng | 7.3.2.47.2 | 42 | 3 | T | N | 42 | 3 | HT Capabilities Info field | 7.3.2.47.2 | T | [5 empty] | in row "MIMO power save", how can a STA be operating in Power Save mode and be transmitting this IE? | Change to "STA is capable of operating in MIMO power save mode" |  |  | HT Elements | Frame Formats | 2006-05-18 10:35
2131 | Ji, Lusheng | 7.3.2.47.2 | 42 | 3 | T | Y | 42 | 3 | HT Capabilities Info field | 7.3.2.47.2 | DT | [5 empty] | Green field should be made mandatory, not an option to advertise | Make change indicated in comment |  |  | HT Elements | Frame Formats | 2006-05-18 10:35
2132 | Ji, Lusheng | 7.3.2.47.2 | 42 | 3 | T | Y | 42 | 3 | HT Capabilities Info field | 7.3.2.47.2 | DT | [5 empty] | Short GI should be made mandatory, not an option to advertise | Make change indicated in comment |  |  | HT Elements | Frame Formats | 2006-05-18 10:35
2133 | Ji, Lusheng | 7.3.2.47.2 | 42 | 3 | T | Y | 42 | 3 | HT Capabilities Info field | 7.3.2.47.2 | DT | [5 empty] | No reason to advertise the TX capability for STBC, just advertise the RX capability | Make change indicated in comment |  |  | HT Elements | Frame Formats | 2006-05-18 10:35
2134 | Ji, Lusheng | 7.3.2.47.2 | 43 | 0 | E | N | 43 | 0 | HT Capabilities Info field | 7.3.2.47.2 | E | [5 empty] | Don't use a table-within-table | Make change indicated in comment |  |  | HT Elements | Frame Format
2135 | Ji, Lusheng | 7.3.2.47.2 | 43 | 0 | E | N | 43 | 0 | HT Capabilities Info field | 7.3.2.47.2 | E | [5 empty] | N-Delayed Block Ack should match the name in Figure n15 | Make consistent. Suggest fixing the Figure |  |  | HT Elements | Frame Format
2136 | Ji, Lusheng | 7.3.2.47.2 | 43 | 0 | T | Y | 43 | 0 | HT Capabilities Info field | 7.3.2.47.2 | T | [5 empty] | N-Delayed Block Ack is a MAC function, not PHY | Move this capability bit to the MAC capabilities |  |  | HT Elements | Frame Formats | 2006-05-18 10:35
2137 | Ji, Lusheng | 73.2.47.2 | 43 | 0 | T | N | 43 | 0 | HT Capabilities Info field | 7.3.2.47.2 | T | [5 empty] | DSSS/CCK - "BSS does/does not allow…" | Change to "AP" |  |  | HT Elements | Frame Formats | 2006-05-18 10:35
2138 | Ji, Lusheng | 7.3.2.47.2 | 43 | 0 | T | Y | 43 | 0 | HT Capabilities Info field | 7.3.2.47.2 | T | [5 empty] | DSSS/CCK - "The AP shall not include…" | Move the normative procedure text to another appropriate clause |  |  | HT Elements | Frame Formats | 2006-05-18 10:35
2139 | Ji, Lusheng | 7.3.2.47.2 | 43 | 0 | T | Y | 43 | 0 | HT Capabilities Info field | 7.3.2.47.2 | T | [5 empty] | DSSS/CCK - The HT STA … shall be not associated…" | Move the normative procedure text to another appropriate clause |  |  | HT Elements | Frame Formats | 2006-05-18 10:35
2140 | Ji, Lusheng | 7.3.2.47.2 | 43 | 0 | E | N | 43 | 0 | HT Capabilities Info field | 7.3.2.47.2 | E | [5 empty] | DSSS/CCK last line in table very badly worded | Reword before moving to a more appropriate clause |  |  | HT Elements | Frame Format
2141 | Ji, Lusheng | 7.3.2.47.2 | 43 | 0 | T | N | 43 | 0 | HT Capabilities Info field | 7.3.2.47.2 | T | [5 empty] | PSMP support - "BSS does/does not…" | Change to "device", remove conditional definition since its meaning isn't based on frame type |  |  | HT Elements | Frame Formats | 2006-05-18 10:35
2142 | Ji, Lusheng | 7.3.2.47.2 | 44 | 0 | T | N | 44 | 0 | HT Capabilities Info field | 7.3.2.47.2 | T | [5 empty] | STBC support - "BSS does/does not…" | Change to "device", remove conditional definition since its meaning isn't based on frame type |  |  | HT Elements | Frame Formats | 2006-05-18 10:35
2143 | Ji, Lusheng | 7.3.2.47.3 | 44 | 2 | E | N | 44 | 2 | MAC HT parameters Info field | 7.3.2.47.3 | E | [5 empty] | No text makes reference to Figure n16 | Add text referencing Figure n16 |  |  | HT Elements | Frame Format
2144 | Ji, Lusheng | 7.3.2.47.3 | 44 | 2 | T | Y | 44 | 2 | MAC HT parameters Info field | 7.3.2.47.3 | DT | [5 empty] | Add N-Delayed Block Ack capability to this field | Make change indicated in comment |  |  | HT Elements | Frame Formats | 2006-05-18 10:35
2145 | Ji, Lusheng | 7.3.2.47.3 | 44 | 3 | T | Y | 44 | 3 | MAC HT parameters Info field | 7.3.2.47.3 | DT | [5 empty] | Since these MAC capabilities do not depend on the HT PHY, these capabilities should be advertised in the Extended Capabilities IE instead of here | Make change indicated in comment |  |  | HT Elements | Frame Formats | 2006-05-18 10:35
2146 | Ji, Lusheng | 7.3.2.47.3 | 45 | 1 | E | N | 45 | 1 | MAC HT parameters Info field | 7.3.2.47.3 | E | [5 empty] | Table is inconsistent with other tables in 7.3.2.47 | Add a column marked "Encoding" to be consistent. |  |  | HT Elements | Frame Format
2147 | Ji, Lusheng | 7.3.2.47.3 | 45 | 1 | T | Y | 45 | 1 | MAC HT parameters Info field | 7.3.2.47.3 | T | [5 empty] | Use of "shall" inappropriate in clause 7 | Change "shall be equal or greater than" to "is equal or greater than" |  |  | HT Elements | Frame Formats | 2006-05-18 10:35
2148 | Ji, Lusheng | 7.3.2.47.4 | 45 | 3 | T | Y | 45 | 3 | Supported MCS set field | 7.3.2.47.4 | T | [5 empty] | B0 to B76 indicate support for MCS values 0 to 77 | Either B76 or 77 is wrong |  |  | HT Elements | Frame Formats | 2006-05-18 10:35
2149 | Ji, Lusheng | 7.3.2.47.4 | 45 | 6 | E | N | 45 | 6 | Supported MCS set field | 7.3.2.47.4 | E | [5 empty] | wording of NOTE is awkward | reword. Suggest "An HT STA includes the mandatory MCS values in this field." |  |  | HT Elements | Frame Format
2150 | Ji, Lusheng | 7.3.2.47.4 | 45 | 6 | E | N | 45 | 6 | Supported MCS set field | 7.3.2.47.4 | E | [5 empty] | Text of the NOTE should be smaller font | Change text to be 9pt font |  |  | HT Elements | Frame Format
2151 | Ji, Lusheng | 7.3.2.47.4 | 45 | 7 | E | N | 45 | 7 | Supported MCS set field | 7.3.2.47.4 | E | [5 empty] | No text makes reference to Figure n17 | Add text referencing Figure n17 |  |  | HT Elements | Frame Format
2152 | Ji, Lusheng | 7.3.2.45.5 | 46 | 1 | E | N | 46 | 1 | Extended HT Capabilities Info field | 7.3.2.47.5 | E | [5 empty] | No text makes reference to Figure n18 | Add text referencing Figure n18 |  |  | HT Elements | Frame Format
2153 | Ji, Lusheng | 7.3.2.47.5 | 46 | 4 | E | N | 46 | 4 | Extended HT Capabilities Info field | 7.3.2.47.5 | E | [5 empty] | Suggest table be made consistent with others in this clause | Add a column "Encoding" |  |  | HT Elements | Frame Format
2154 | Ji, Lusheng | 7.3.2.47.5 | 46 | 4 | T | Y | 46 | 4 | Extended HT Capabilities Info field | 7.3.2.47.5 | T | [5 empty] | "A PCO capable STA…" | Change to "A PCO capable non-AP STA…" |  |  | HT Elements | Frame Formats | 2006-05-18 10:35
2155 | Ji, Lusheng | 7.3.2.47.5 | 46 | 4 | E | N | 46 | 4 | Extended HT Capabilities Info field | 7.3.2.47.5 | E | [5 empty] | "transition time of PCO AP." | Change to "transition time of the PCO capable AP." |  |  | HT Elements | Frame Format
2156 | Ji, Lusheng | 7.3.2.47.5 | 46 | 4 | T | Y | 46 | 4 | Extended HT Capabilities Info field | 7.3.2.47.5 | T | [5 empty] | "specified time with high probability." | Either quantify this, or just state that the STA can switch within the specified time. |  |  | HT Elements | Frame Formats | 2006-05-18 10:35
2157 | Ji, Lusheng | 7.3.2.47.5 | 46 | 4 | E | N | 46 | 4 | Extended HT Capabilities Info field | 7.3.2.47.5 | E | [5 empty] | Awkward text "The value contained in the operating transition time bits of AP is dynamic - the value of these bits may change…" | Change to "The value contained in thie field is dynamic and may change …" |  |  | HT Elements | Frame Format
2158 | Ji, Lusheng | 7.3.2.47.5 | 46 | 4 | E | N | 46 | 4 | Extended HT Capabilities Info field | 7.3.2.47.5 | E | [5 empty] | missing article | AP/STA may stay on the 40 MHz channel… |  |  | HT Elements | Frame Format
2159 | Ji, Lusheng | 7.3.2.47.5 | 46 | 4 | E | N | 46 | 4 | Extended HT Capabilities Info field | 7.3.2.47.5 | E | [5 empty] | remove the table-within-table | Make change indicated in comment |  |  | HT Elements | Frame Format
2160 | Ji, Lusheng | 7.3.2.47.5 | 47 | 0 | E | N | 47 | 0 | Extended HT Capabilities Info field | 7.3.2.47.5 | E | [5 empty] | remove the table-within-table | Make change indicated in comment |  |  | HT Elements | Frame Format
2161 | Ji, Lusheng | 7.3.2.47.6 | 47 | 2 | T | Y | 47 | 2 | Transmit Beamforming Capability | 7.3.2.47.6 | ST |  | R |  |  |  | Capability should be provided for fixed beam forming, using a directed matrix rather than implicit or explicit channel sounding. | Modify language to add option to create arbitrary beam from matrix passed down from a higher layer [than the PHY]. | Rejected to the grounds that the spec already specified it. |  | Beamforming | Beamforming & Adaptation | 2006-05-17 16:58
2162 | Ji, Lusheng | 7.3.2.47.6 | 47 | 4 | E | N | 47 | 4 | Transmit Beamforming Capability | 7.3.2.47.6 | E | [5 empty] | Keep Figure and caption on same page | Make change indicated in comment |  |  | Beamforming | Beamforming & Adaptation
2163 | Ji, Lusheng | 7.3.2.47.6 | 48 | 1 | E | N | 48 | 1 | Transmit Beamforming Capability | 7.3.2.47.6 | E | [5 empty] | Table missing title | Add a title and table number for this table |  |  | Beamforming | Beamforming & Adaptation
2164 | Ji, Lusheng | 7.3.2.47.6 |  |  | T | Y | 48 | 1 | Transmit Beamforming Capability | 7.3.2.47.6 | T |  | A |  |  |  | Tx Beamforming Capable - how is this different than bit 5 (Implicit TxBF capable)? | Clarify the difference | Rename top left cell "Receive Tx Beamforming Capable" |  | Beamforming | Beamforming & Adaptation | 2006-05-17 16:58
2165 | Ji, Lusheng | 7.3.2.47.6 |  |  | T | Y | 48 | 1 | Transmit Beamforming Capability | 7.3.2.47.6 | T |  | A |  |  |  | Tx Beamforming Capable is inconsistent with definition about wanting to receive steered frame | Make consistent. | See previous comment |  | Beamforming | Beamforming & Adaptation | 2006-05-17 16:58
2166 | Ji, Lusheng | 7.3.2.47.6 | 48 | 1 | E | N | 48 | 1 | Transmit Beamforming Capability | 7.3.2.47.6 | E | [5 empty] | Transmit staggered sounding capable…."TRQ"? | Add acronym definition of TRQ, or spell it out here |  |  | Beamforming | Beamforming & Adaptation
2167 | Ji, Lusheng | 7.3.2.47.6 | 49 | 0 | E | N | 49 | 0 | Transmit Beamforming Capability | 7.3.2.47.6 | E | [5 empty] | Table title should be repeated on each continuation page | Add table title |  |  | Beamforming | Beamforming & Adaptation
2168 | Ji, Lusheng | 7.3.2.47.6 | 50 | 0 | E | N | 50 | 0 | Transmit Beamforming Capability | 7.3.2.47.6 | E | [5 empty] | Table title should be repeated on each continuation page | Add table title |  |  | Beamforming | Beamforming & Adaptation
2169 | Ji, Lusheng | 7.3.2.47.7 | 50 | 5 | E | N | 50 | 5 | Antenna Selection Capability | 7.3.2.47.7 | E | [5 empty] | Keep Figure and caption on same page | Make change indicated in comment |  |  | Antenna Selection | Beamforming & Adaptation
2170 | Ji, Lusheng | 7.3.2.47.7 | 50 | 5 | T | Y | 50 | 5 | Antenna Selection Capability | 7.3.2.47.7 | DT |  | D |  |  |  | Include option to use protocol-assisted switched diversity to enable single-stream handheld devices (e.g. phones) to use multiple antennas and concatenated spread-coded bursts to achieve reduced packet loss using simple receiver and transmitter archtectures. Handheld devices are more likely to experience fades during packets because of local movement. These devices will also be more challenged on power use and cost, mandating simpler processing architectures. | Use B7 to implement option. Include implementation language to allow multiple bursts of same MSDU to be sent and received using different antennas with intermediate storage of soft symbols between bursts separated by RIFs. |  |  | Antenna Selection | Beamforming & Adaptation
2171 | Ji, Lusheng | 7.3.2.47.7 | 51 | 0 | E | N | 51 | 0 | Antenna Selection Capability | 7.3.2.47.7 | E | [5 empty] | No text makes reference to Figure n20 | Add text referencing Figure n20 |  |  | Antenna Selection | Beamforming & Adaptation
2172 | Ji, Lusheng | 7.3.2.47.7 | 51 | 1 | E | N | 51 | 1 | Antenna Selection Capability | 7.3.2.47.7 | E | [5 empty] | Acronym "AS" has conflicting meaning in P802.11REV-ma-D6.0 | Change to something other than "AS" six places on page |  |  | Antenna Selection | Beamforming & Adaptation
2173 | Ji, Lusheng | 7.3.2.48 | 51 | 4 | E | N | 51 | 4 | Additional HT Information Elements | 7.3.2.48 | E | [5 empty] | Awkward name. "Additional HT Information Elements information element" | Consider renaming this IE |  |  | HT Elements | Frame Format
2174 | Ji, Lusheng | 7.3.2.48 | 51 | 0 | E | N | 51 | 0 | Additional HT Information Elements | 7.3.2.48 | E | [5 empty] | put "transmission" back together again | Make change indicated in comment |  |  | HT Elements | Frame Format
2175 | Ji, Lusheng | 7.3.2.48 | 51 | 0 | E | N | 51 | 0 | Additional HT Information Elements | 7.3.2.48 | E | [5 empty] | "Recommended Transmission Width Set" | Make entry in Figure n21 match the entry in Table n19 |  |  | HT Elements | Frame Format
2176 | Ji, Lusheng | 7.3.2.48 | 52 | 3 | E | N | 52 | 3 | Additional HT Information Elements | 7.3.2.48 | E | [5 empty] | Suggest that you reference Table 26 for the Element ID, rather than all the Editor's Notes | Change to "The Element ID field is set to the value shown in Table 26 for the HT Capability information element." Similar changes elsewhere these numbers need to appear. |  |  | HT Elements | Frame Format
2177 | Ji, Lusheng | 7.3.2.48 | 52 | 1 | E | N | 52 | 1 | Additional HT Information Elements | 7.3.2.48 | E | [5 empty] | Dual STBC protection or Dual CTS protection | Make consistent |  |  | HT Elements | Frame Format
2178 | Ji, Lusheng | 7.3.2.48 | 52 | 4 | E | N | 52 | 4 | Additional HT Information Elements | 7.3.2.48 | E | [5 empty] | Bad cross ref | Change to Table n19 |  |  | HT Elements | Frame Format
2179 | Ji, Lusheng | 7.3.2.48 | 52 | 5 | E | N | 52 | 5 | Additional HT Information Elements | 7.3.2.48 | E | [5 empty] | Suggest table be made consistent with others in this clause | Change second column to "Encoding", third to "Definition" |  |  | HT Elements | Frame Format
2180 | Ji, Lusheng | 7.3.2.48 | 52 | 5 | T | Y | 52 | 5 | Additional HT Information Elements | 7.3.2.48 | T | [5 empty] | Extension Channel Offset missing definition of 10 | Note that 10 is reserved |  |  | HT Elements | Frame Formats | 2006-05-18 10:35
2181 | Ji, Lusheng | 7.3.2.48 | 52 | 5 | T | Y | 52 | 5 | Additional HT Information Elements | 7.3.2.48 | T | [5 empty] | Third row says "Recommended" in col 1, and "may" in col 3 | Make consistent. Is it recommended or optional? Suggest "should" in col 3 |  |  | HT Elements | Frame Formats | 2006-05-18 10:35
2182 | Ji, Lusheng | 7.3.2.48 | 53 | 0 | E | N | 53 | 0 | Additional HT Information Elements | 7.3.2.48 | E | [5 empty] | Make order of table entries match Figure n21 | Make change indicated in comment |  |  | HT Elements | Frame Format
2183 | Ji, Lusheng | 7.3.2.48 | 53 | 0 | E | N | 53 | 0 | Additional HT Information Elements | 7.3.2.48 | E | [5 empty] | "Beacon is always sending in non-HT mode" | "Beacon is always sent in non-HT mode" |  |  | HT Elements | Frame Format
2184 | Ji, Lusheng | 7.3.2.48 | 53 | 0 | T | Y | 53 | 0 | Additional HT Information Elements | 7.3.2.48 | DT | [5 empty] | Remove normative text from clause 7 | "Non-HT basic rates shall be used…" |  |  | HT Elements | Frame Formats | 2006-05-18 10:35
2185 | Ji, Lusheng | 7.3.2.48 | 53 | 0 | E | N | 53 | 0 | Additional HT Information Elements | 7.3.2.48 | E | [5 empty] | "…to indicate what MCS shall be used…" | "…to indicate the MCS that shall be used…" |  |  | HT Elements | Frame Format
2186 | Ji, Lusheng | 7.3.2.48 | 53 | 0 | T | Y | 53 | 0 | Additional HT Information Elements | 7.3.2.48 | DT | [5 empty] | Remove normative text from clause 7 | "…to indicate the MCS that is used…" |  |  | HT Elements | Frame Formats | 2006-05-18 10:35
2187 | Ji, Lusheng | 7.3.2.48 | 53 | 0 | E | N | 53 | 0 | Additional HT Information Elements | 7.3.2.48 | E | [5 empty] | RIFS mode Description missing line break | Add newline before "1=Use…" |  |  | HT Elements | Frame Format
2188 | Ji, Lusheng | 7.3.2.48 | 53 | 0 | T | Y | 53 | 0 | Additional HT Information Elements | 7.3.2.48 | DT | [5 empty] | Remove normative text from clause 7 | Change to "The AP sets this parameter to 1… otherwise this parameter is set to 0." |  |  | HT Elements | Frame Formats | 2006-05-18 10:35
2189 | Ji, Lusheng | 7.3.2.48 | 53 | 0 | T | Y | 53 | 0 | Additional HT Information Elements | 7.3.2.48 | T | [5 empty] | Is "RIFS mode" about RIFS or APSD? | Make consistent in the definition. If there is a link between RIFS and APSD, that belongs in the procedures section. |  |  | HT Elements | Frame Formats | 2006-05-18 10:35
2190 | Ji, Lusheng | 7.3.2.48 | 54 | 0 | T | Y | 54 | 0 | Additional HT Information Elements | 7.3.2.48 | T | [5 empty] | Service Interval Granularity in ms or us? | Make consistent between description and use |  |  | HT Elements | Frame Formats | 2006-05-18 10:35
2191 | Ji, Lusheng | 7.3.2.48 | 54 | 0 | E | N | 54 | 0 | Additional HT Information Elements | 7.3.2.48 | E | [5 empty] | missing article | Change to "…that the STA is requesting…" |  |  | HT Elements | Frame Format
2192 | Ji, Lusheng | 7.3.2.48 | 54 | 0 | T | Y | 54 | 0 | Additional HT Information Elements | 7.3.2.48 | DT | [5 empty] | Remove normative text from clause 7 | Change to "…is requesting is a multiple of this value…" |  |  | HT Elements | Frame Formats | 2006-05-18 10:35
2193 | Ji, Lusheng | 7.3.2.48 | 54 | 0 | T | Y | 54 | 0 | Additional HT Information Elements | 7.3.2.48 | DT | [5 empty] | Secondary Beacon in probe responses has normative text | Change to "this field is reserved and set to 0." |  |  | HT Elements | Frame Formats | 2006-05-18 10:35
2194 | Ji, Lusheng | 7.3.2.48 | 54 | 0 | E | N | 54 | 0 | Additional HT Information Elements | 7.3.2.48 | E | [5 empty] | PCO Active use, awkward | "Non PCIO STA regards the BSS as 40/20 MHz BSS and may associate with the BSS as in normal" needs rewording |  |  | HT Elements | Frame Format
2195 | Ji, Lusheng | 7.3.2.48 | 54 | 0 | T | Y | 54 | 0 | Additional HT Information Elements | 7.3.2.48 | DT | [5 empty] | PCO phase not valid in Probe Responses? | Change to "Beacon frames and Probe Responses." |  |  | HT Elements | Frame Formats | 2006-05-18 10:35
2196 | Ji, Lusheng | 7.4.1.1 | 55 | 4 | E | N | 55 | 4 | Measurement Request frame format | 7.4.1.1 | E |  | A |  |  |  | Heading with no text changes indicated | Delete heading with empty content | Fixed by resolution to earlier editorial comment | 20060505r0 D1.01 | Management Frames | Frame Format
2197 | Ji, Lusheng | 7.4.1.2 | 55 | 5 | E | N | 55 | 5 | Measurement Report frame format | 7.4.1.2 | E |  | A |  |  |  | Heading with no text changes indicated | Delete heading with empty content | Fixed by resolution to earlier editorial comment | 20060505r0 D1.01 | Management Frames | Frame Format
2198 | Ji, Lusheng | 7.4.1.3 | 55 | 6 | E | N | 55 | 6 | TPC Request frame format | 7.4.1.3 | E |  | A |  |  |  | Heading with no text changes indicated | Delete heading with empty content | Fixed by resolution to earlier editorial comment | 20060505r0 D1.01 | Management Frames | Frame Format
2199 | Ji, Lusheng | 7.4.1.4 | 55 | 7 | E | N | 55 | 7 | TPC Report frame format | 7.4.1.4 | E |  | A |  |  |  | Heading with no text changes indicated | Delete heading with empty content | Fixed by resolution to earlier editorial comment | 20060505r0 D1.01 | Management Frames | Frame Format
2200 | Ji, Lusheng | 7.4.1.5 | 55 | 9 | E | N | 55 | 9 | Channel Switch Announcement frame format | 7.4.1.5 | E | [5 empty] | Incorrect editor's instructions | Proper editing instruction for a Figure is "Replace" |  |  | Management Frames | Frame Format
2201 | Ji, Lusheng | 7.4.1.5 | 55 | 10 | E | N | 55 | 10 | Channel Switch Announcement frame format | 7.4.1.5 | E | [5 empty] | Don't underline in Figure | Remove underlining |  |  | Management Frames | Frame Format
2202 | Ji, Lusheng | 7.4.1.5 | 55 | 14 | E | N | 55 | 14 | Channel Switch Announcement frame format | 7.4.1.5 | E | [5 empty] | Incorrect editor's instructions | Change "Add" to "Insert" |  |  | Management Frames | Frame Format
2203 | Ji, Lusheng | 7.4.1.5 | 55 | 15 | E | N | 55 | 15 | Channel Switch Announcement frame format | 7.4.1.5 | E | [5 empty] | Inserted text should not be underlined | Make change indicated in comment |  |  | Management Frames | Frame Format
2204 | Ji, Lusheng | 7.4.2 | 55 | 18 | E | N | 55 | 18 | QoS Action frame details | 7.4.2 | E |  | R |  |  |  | Heading with no text changes indicated | Delete heading with empty content | Heading is required to provide context for 7.4.3.1 |  | Management Frames | Frame Format
2205 | Ji, Lusheng | 7.4.2.1 | 56 | 1 | E | N | 56 | 1 | ADDTS Request frame format | 7.4.2.1 | E |  | A |  |  |  | Heading with no text changes indicated | Delete heading with empty content | Fixed by resolution to earlier editorial comment | 20060505r0 D1.01 | TSPEC | Frame Format
2206 | Ji, Lusheng | 7.4.2.2 | 56 | 2 | E | N | 56 | 2 | ADDTS Response frame format | 7.4.2.2 | E |  | A |  |  |  | Heading with no text changes indicated | Delete heading with empty content | Fixed by resolution to earlier editorial comment | 20060505r0 D1.01 | TSPEC | Frame Format
2207 | Ji, Lusheng | 7.4.2.3 | 56 | 3 | E | N | 56 | 3 | DELTS frame format | 7.4.2.3 | E |  | A |  |  |  | Heading with no text changes indicated | Delete heading with empty content | Fixed by resolution to earlier editorial comment | 20060505r0 D1.01 | TSPEC | Frame Format
2208 | Ji, Lusheng | 7.4.2.4 | 56 | 4 | E | N | 56 | 4 | Schedule frame format | 7.4.2.4 | E |  | A |  |  |  | Heading with no text changes indicated | Delete heading with empty content | Fixed by resolution to earlier editorial comment | 20060505r0 D1.01 | TSPEC | Frame Format
2209 | Ji, Lusheng | 7.4.3.1 | 56 | 7 | E | N | 56 | 7 | DLS Request frame format | 7.4.3.1 | E | [5 empty] | inserted text comes after Figure | Move text to be after Figure in the amendment |  |  | DLS | MAC
2210 | Ji, Lusheng | 7.4.3.1 | 56 | 9 | E | N | 56 | 9 | DLS Request frame format | 7.4.3.1 | E | [5 empty] | incorrect article | "…include an HT Capability…" |  |  | DLS | MAC
2211 | Ji, Lusheng | 7.4.3.1 | 56 | 12 | E | Y | 56 | 12 | DLS Request frame format | 7.4.3.1 | E | [5 empty] | Table 51 has only two columns | delete third column in the insertion to table 51 |  |  | DLS | MAC
2212 | Ji, Lusheng | 7.4.3.1 | 56 | 12 | E | N | 56 | 12 | DLS Request frame format | 7.4.3.1 | E | [5 empty] | Incorrect editor's instructions | Change "Add" to "Insert" |  |  | DLS | MAC
2213 | Ji, Lusheng | 7.4.3.2 | 56 | 16 | E | N | 56 | 16 | DLS Response frame format | 7.4.3.2 | E | [5 empty] | inserted text comes after Figure | Move text to be after Figure in the amendment |  |  | DLS | MAC
2214 | Ji, Lusheng | 7.4.3.2 | 56 | 18 | E | N | 56 | 18 | DLS Response frame format | 7.4.3.2 | E | [5 empty] | incorrect article | "…include an HT Capability…" |  |  | DLS | MAC
2215 | Ji, Lusheng | 7.4.3.2 | 56 | 21 | E | N | 56 | 21 | DLS Response frame format | 7.4.3.2 | E | [5 empty] | Incorrect editor's instructions | Change "Add" to "Insert" |  |  | DLS | MAC
2216 | Ji, Lusheng | 7.4.3.2 | 56 | 22 | E | N | 56 | 22 | DLS Response frame format | 7.4.3.2 | E | [5 empty] | Table 52 has only two columns | delete third column in the insertion to table 52 |  |  | DLS | MAC
2217 | Ji, Lusheng | 7.4.3.3 | 56 | 23 | E | N | 56 | 23 | DLS Teardown frame format | 7.4.3.3 | E |  | A |  |  |  | Heading with no text changes indicated | Delete heading with empty content | Fixed by resolution to earlier editorial comment | 20060505r0 D1.01 | DLS | MAC
2218 | Ji, Lusheng | 7.4.4 | 56 | 24 | E | N | 56 | 24 | Block Ack Action frame details | 7.4.4 | E |  | A |  |  |  | Heading with no text changes indicated | Delete heading with empty content | Fixed by resolution to earlier editorial comment | 20060505r0 D1.01 | Block Ack | MAC
2219 | Ji, Lusheng | 7.4.4.1 | 57 | 1 | E | N | 57 | 1 | ADDBA Request frame format | 7.4.4.1 | E |  | A |  |  |  | Heading with no text changes indicated | Delete heading with empty content | Fixed by resolution to earlier editorial comment | 20060505r0 D1.01 | Block Ack | MAC
2220 | Ji, Lusheng | 7.4.4.2 | 57 | 2 | E | N | 57 | 2 | ADDBA Response frame format | 7.4.4.2 | E |  | A |  |  |  | Heading with no text changes indicated | Delete heading with empty content | Fixed by resolution to earlier editorial comment | 20060505r0 D1.01 | Block Ack | MAC
2221 | Ji, Lusheng | 7.4.4.3 | 57 | 3 | E | N | 57 | 3 | DELBA frame format | 7.4.4.3 | E |  | A |  |  |  | Heading with no text changes indicated | Delete heading with empty content | Fixed by resolution to earlier editorial comment | 20060505r0 D1.01 | Block Ack | MAC
2222 | Ji, Lusheng | 7.4.5 | 57 | 4 | E | N | 57 | 4 | Radio Measurement action details | 7.4.5 | E |  | A |  |  |  | Heading with no text changes indicated | Delete heading with empty content | Fixed by resolution to earlier editorial comment | 20060505r0 D1.01 | Management Frames | Frame Format
2223 | Ji, Lusheng | 7.4.6 | 57 | 5 | E | N | 57 | 5 | Fast BSS transition action details | 7.4.6 | E |  | A |  |  |  | Heading with no text changes indicated | Delete heading with empty content | Fixed by resolution to earlier editorial comment | 20060505r0 D1.01 | Management Frames | Frame Format
2224 | Ji, Lusheng | 7.4.7 | 57 | 12 | E | N | 57 | 12 | HT Management Action Frames details | 7.4.7 | E | [5 empty] | entry 0 doesn match clause title | Change to "Recommended Transmission Channel Width" |  |  | HT Action Frames | Frame Format
2225 | Ji, Lusheng | 7.4.7 | 57 | 12 | E | N | 57 | 12 | HT Management Action Frames details | 7.4.7 | E | [5 empty] | entry 2 is out of order | Text describing PSMP doesn't match order in table; Make consistent |  |  | HT Action Frames | Frame Format
2226 | Ji, Lusheng | 74.7 | 57 | 12 | E | N | 57 | 12 | HT Management Action Frames details | 7.4.7 | E | [5 empty] | entry 6 doesn't match clause title | Change to "MIMO CSI Matrices" |  |  | HT Action Frames | Frame Format
2227 | Ji, Lusheng | 7.4.7 | 57 | 12 | E | N | 57 | 12 | HT Management Action Frames details | 7.4.7 | E | [5 empty] | entry 7 doesn't match clause title | Change to "MIMO Uncompressed Steering Marrices" |  |  | HT Action Frames | Frame Format
2228 | Ji, Lusheng | 7.4.7.1 | 57 | 14 | E | N | 57 | 14 | Recommended Transmission Channel Width Management Action Frame | 7.4.7.1 | E | [5 empty] | Clause title doesn't match table n20 | Make consistent |  |  | Coexistence | Coexistence
2229 | Ji, Lusheng | 7.4.7.1 | 57 | 14 | E | N | 57 | 14 | Recommended Transmission Channel Width Management Action Frame | 7.4.7.1 | E | [5 empty] | "action frame" consistently lower case in base spec | Change to "Recommended Transmission Channel Width management actio frame" |  |  | Coexistence | Coexistence
2230 | Ji, Lusheng | 7.4.7.1 | 58 | 3 | E | N | 58 | 3 | Recommended Transmission Channel Width Management Action Frame | 7.4.7.1 | E | [5 empty] | Suggest that you reference Table 24 for the Category value, rather than all the Editor's Notes | Change to "The Category field is set to the value shown in Table 24 for the High Thruput Category." Similar changes elsewhere these numbers need to appear. |  |  | Coexistence | Coexistence
2231 | Ji, Lusheng | 7.4.7.1 | 58 | 4 | E | N | 58 | 4 | Recommended Transmission Channel Width Management Action Frame | 7.4.7.1 | E | [5 empty] | The frame formats would be much better shown as a Figure than a table | Change to a Figure showing sizes of each field, and a short paragraph below with the information currently in the "Value" column |  |  | Coexistence | Coexistence
2232 | Ji, Lusheng | 7.4.7.1 | 58 | 4 | T | Y | 58 | 4 | Recommended Transmission Channel Width Management Action Frame | 7.4.7.1 | T |  | T | Frame Format |  |  | Size of "Channel Width" is not specified. 1-bit, 8-bit, 16-bit, 32-bit? | Make change indicated in comment | Transferred: see CID3789 |  | Coexistence | Frame Format | 2006-05-18 16:12
2233 | Ji, Lusheng | 7.4.7.1 | 58 | 4 | T | Y | 58 | 4 | Recommended Transmission Channel Width Management Action Frame | 7.4.7.1 | ST |  | T | Frame Format |  |  | As this format of frames is used throughout the base spec, Channel Width should be defined as either a fixed field in 7.3.1 or as in Information Element in 7.3.2 | Recommend changing frame formats to a Figure instead of a table. This comment applies throughout clause 7.4.7 | Transferred: see CID3789 |  | Coexistence | Frame Format | 2006-05-18 16:12
2234 | Ji, Lusheng | 7.4.7.1 | 58 | 4 | T | Y | 58 | 4 | Recommended Transmission Channel Width Management Action Frame | 7.4.7.1 | T |  | T | Frame Format |  |  | encoding not given for Channel Width | Reference 7.1.1 for encoding conventions | Transferred: see CID3789 |  | Coexistence | Frame Format | 2006-05-18 16:12
2235 | Ji, Lusheng | 7.4.7.1 | 58 | 6 | T | Y | 58 | 6 | Recommended Transmission Channel Width Management Action Frame | 7.4.7.1 | T |  | R |  |  |  | Procedure specifications don't belong in 7 | Move all but first sentence of this paragraph to a more appropriate place in draft | Rejected: because information is not a procedure but is a description |  | Coexistence | Coexistence | 2006-05-18 07:30
2236 | Ji, Lusheng | 7.4.7.2 | 58 | 9 | E | N | 58 | 9 | MIMO Power Save Management Action Frame | 7.4.7.2 | E | [5 empty] | "management action frame" should be lower case | Make change indicated in comment |  |  | Power Management | MAC
2237 | Ji, Lusheng | 7.4.7.2 | 58 | 13 | E | N | 58 | 13 | MIMO Power Save Management Action Frame | 7.4.7.2 | E | [5 empty] | The frame formats would be much better shown as a Figure than a table | Change to a Figure showing sizes of each field, and a short paragraph below with the information currently in the "Value" column |  |  | Power Management | MAC
2238 | Ji, Lusheng | 7.4.7.2 | 58 | 13 | T | Y | 58 | 13 | MIMO Power Save Management Action Frame | 7.4.7.2 | ST |  | R |  |  |  | As this format of frames is used throughout the base spec, Enable/Disable should be defined as either a fixed field in 7.3.1 or as in Information Element in 7.3.2 | Recommend changing frame formats to a Figure instead of a table. This comment applies throughout clause 7.4.7 | Reject - U - base standard has been using the table format for quite some time without technical objection from the WG or sponsor group |  | Power Management | MAC
2239 | Ji, Lusheng | 7.4.7.2 | 58 | 13 | T | Y | 58 | 13 | MIMO Power Save Management Action Frame | 7.4.7.2 | T |  | T |  |  |  | Size of "Enable/Disable" is not specified. 1-bit, 8-bit, 16-bit, 32-bit? | Make change indicated in comment | Transfer to Frame Format adhoc - U - |  | Power Management | Frame Format
2240 | Ji, Lusheng | 7.4.7.2 | 58 | 13 | T | Y | 58 | 13 | MIMO Power Save Management Action Frame | 7.4.7.2 | ST |  | R |  |  |  | As this format of frames is used throughout the base spec, Mode should be defined as either a fixed field in 7.3.1 or as in Information Element in 7.3.2 | Recommend changing frame formats to a Figure instead of a table. This comment applies throughout clause 7.4.7 | Reject - U - base standard has been using the table format for quite some time without technical objection from the WG or sponsor group |  | Power Management | MAC
2241 | Ji, Lusheng | 7.4.7.2 | 58 | 13 | T | Y | 58 | 13 | MIMO Power Save Management Action Frame | 7.4.7.2 | T |  | T |  |  |  | Size of "Mode" is not specified. 1-bit, 8-bit, 16-bit, 32-bit? | Make change indicated in comment | Transfer to Frame Format adhoc - U - |  | Power Management | Frame Format
2242 | Ji, Lusheng | 7.4.7.2 | 58 | 13 | T | Y | 58 | 13 | MIMO Power Save Management Action Frame | 7.4.7.2 | T |  | T |  |  |  | encoding not given for Mode | Reference 7.1.1 for encoding conventions | Transfer to Frame Format adhoc - U - |  | Power Management | Frame Format
2243 | Ji, Lusheng | 7.4.7.2 | 59 | 1 | T | Y | 59 | 1 | MIMO Power Save Management Action Frame | 7.4.7.2 | T |  | C |  |  |  | Procedure specifications don't belong in 7 | Move all this paragraph to a more appropriate place in draft | Counter - U - cited text was deleted, not moved. |  | Power Management | MAC
2244 | Ji, Lusheng | 7.4.7.3 | 59 | 4 | E | N | 59 | 4 | PCO Phase Request Management Action Frame | 7.4.7.3 | E | [5 empty] | "management action frame" should be lower case | Make change indicated in comment |  |  | PCO | Coexistence
2245 | Ji, Lusheng | 7.4.7.3 | 59 | 8 | E | N | 59 | 8 | PCO Phase Request Management Action Frame | 7.4.7.3 | E | [5 empty] | The frame formats would be much better shown as a Figure than a table | Change to a Figure showing sizes of each field, and a short paragraph below with the information currently in the "Value" column |  |  | PCO | Coexistence
2246 | Ji, Lusheng | 7.4.7.3 | 59 | 8 | T | Y | 59 | 8 | PCO Phase Request Management Action Frame | 7.4.7.3 | ST |  | T | Frame Format |  |  | As this format of frames is used throughout the base spec, PCO Phase should be defined as either a fixed field in 7.3.1 or as in Information Element in 7.3.2 | Recommend changing frame formats to a Figure instead of a table. This comment applies throughout clause 7.4.7 | Transferreed: see CID3789 |  | PCO | Frame Format | 2006-05-18 16:12
2247 | Ji, Lusheng | 7.4.7.3 | 59 | 8 | T | Y | 59 | 8 | PCO Phase Request Management Action Frame | 7.4.7.3 | T |  | T | Frame Format |  |  | Size of "PCO Phase" is not specified. 1-bit, 8-bit, 16-bit, 32-bit? | Make change indicated in comment | Transferreed: see CID3789 |  | PCO | Frame Format | 2006-05-18 16:12
2248 | Ji, Lusheng | 7.4.7.3 | 59 | 8 | T | Y | 59 | 8 | PCO Phase Request Management Action Frame | 7.4.7.3 | T |  | T | Frame Format |  |  | encoding not given for PCO Phase | Reference 7.1.1 for encoding conventions | Transferreed: see CID3789 |  | PCO | Frame Format | 2006-05-18 16:12
2249 | Ji, Lusheng | 7.4.7.3 | 59 | 10 | T | Y | 59 | 10 | PCO Phase Request Management Action Frame | 7.4.7.3 | T |  | R |  |  |  | Procedure specifications don't belong in 7 | Move all this paragraph to a more appropriate place in draft | Rejected: CID2235 |  | PCO | Coexistence | 2006-05-18 07:30
2250 | Ji, Lusheng | 7.4.7.4 |  |  | T | Y | 59 | 18 | MIMO Channel Measurement frame | 7.4.7.4 | DT |  | R |  |  |  | 11k defined a structure for measurement requests and responses. This amendment should use it rather than inventing yet another mechanism to do the same | MIMO Channel Measurement belongs as an application of the Radio Measurement Request/Response Action frames, defined in 7.4.5.1 and 7.4.5.2 (in 11k). The definition of the Measurement Request belongs in the Measurement Request element, defined in a sub-clause in 7.3.2.21. The definition of the Measurement Report belongs in the Measurement Report Element, defined in a sub-clause in 7.3.2.22. | Rejected on the grounds that these MA frames will end up in the proper places in their respective clauses when integrated into the baseline 802.11 |  | Beamforming | Beamforming & Adaptation | 2006-05-17 16:58
2251 | Ji, Lusheng | 7.4.7.4 | 59 | 18 | E | N | 59 | 18 | MIMO Channel Measurement frame | 7.4.7.4 | E | [5 empty] | Title is inconsistent with table n20 | Change title to "MIMO Channel Measurement Report management action frame" |  |  | Beamforming | Beamforming & Adaptation
2252 | Ji, Lusheng | 7.4.7.4 |  |  | T | Y | 60 | 2 | MIMO Channel Measurement frame | 7.4.7.4 | T |  | A |  |  |  | units of size are not given. Some are bits(?), some are octets | State the units for each | Change label of fourth column to "Size (octets)" |  | Beamforming | Beamforming & Adaptation | 2006-05-17 16:58
2253 | Ji, Lusheng | 7.4.7.4 | 60 | 2 | E | N | 60 | 2 | MIMO Channel Measurement frame | 7.4.7.4 | E | [5 empty] | The frame formats would be much better shown as a Figure than a table | Change to a Figure showing sizes of each field, and a short paragraph below with the information currently in the "Value" column |  |  | Beamforming | Beamforming & Adaptation
2254 | Ji, Lusheng | 7.4.7.4 | 60 | 2 | E | N | 60 | 2 | MIMO Channel Measurement frame | 7.4.7.4 | E | [5 empty] | It seems the intent is to define a common frame format for many of the Management Action Frames, and to use the appropriate fields in that common format for each of the various messages. Suggest that 7.4.7.4 have a Figure with the common format that each | Make change indicated in comment |  |  | Beamforming | Beamforming & Adaptation
2255 | Ji, Lusheng | 7.4.7.4 | 60 | 2 | E | N | 60 | 2 | MIMO Channel Measurement frame | 7.4.7.4 | E | [5 empty] | Explicit Feedback Sequence unused? | Remove this from frame, or mark the 1 octet as "Reserved" |  |  | Beamforming | Beamforming & Adaptation
2256 | Ji, Lusheng | 7.4.7.4 |  |  | T | Y | 60 | 2 | MIMO Channel Measurement frame | 7.4.7.4 | T |  | D | Joonsuk |  |  | Definitions of Nr and Ni seem backwards | Reverse the definitions |  |  | Beamforming | Beamforming & Adaptation | 2006-05-17 16:58
2257 | Ji, Lusheng | 7.4.7.4 |  |  | T | Y | 60 | 4 | MIMO Channel Measurement frame | 7.4.7.4 | T |  | T | Shravan |  |  | Definition of Explicit Feedback Format not in Table n25 | Add to table n25, or delete from Figure n22 | Transfer to Frame Format ad hoc |  | Beamforming | Frame Format | 2006-05-17 16:58
2258 | Ji, Lusheng | 7.4.7.4 |  |  | T | Y | 61 | 1 | MIMO Channel Measurement frame | 7.4.7.4 | T |  | D | Shravan |  |  | Description of Calibration Sequence is giving a procedure | Move the procedures to an appropriate clause |  |  | Beamforming | Beamforming & Adaptation | 2006-05-17 16:58
2259 | Ji, Lusheng | 7.4.7.4 | 61 | 1 | E | N | 61 | 1 | MIMO Channel Measurement frame | 7.4.7.4 | E | [5 empty] | "without requiring the other STA to transmit a …" | Change to "without requiring the receiving STA to respond with a …" |  |  | Beamforming | Beamforming & Adaptation
2260 | Ji, Lusheng | 7.4.7.4 | 61 | 6 | E | N | 61 | 6 | MIMO Channel Measurement frame | 7.4.7.4 | E | [5 empty] | Table n26 appears more like a Figure than a table | Change it to a Figure and renumber |  |  | Beamforming | Beamforming & Adaptation
2261 | Ji, Lusheng | 7.4.7.4 |  |  | T | Y | 61 | 9 | MIMO Channel Measurement frame | 7.4.7.4 | ST |  | R |  |  |  | encoding not given for the coefficients | Reference 7.1.1 for encoding conventions | Rejected on the grounds that the encoding is specified in the text as two's complement. Commenter should submit clarifying comments |  | Beamforming | Beamforming & Adaptation | 2006-05-17 16:58
2262 | Ji, Lusheng | 7.4.7.4 |  |  | T | Y | 62 | 3 | MIMO Channel Measurement frame | 7.4.7.4 | T |  | C |  |  |  | "In the mandatory configuration…" | Mandatory belongs in PICS, not here. Change to "In the configuration with…" | Replace "In the mandator+T73y configuration…" with "For example.." |  | Beamforming | Beamforming & Adaptation | 2006-05-17 16:58
2263 | Ji, Lusheng | 7.4.7.5 | 62 | 9 | E | N | 62 | 9 | Reciprocity Correction frame | 7.4.7.5 | E | [5 empty] | incorrect title | Change to "Reciprocity Correction management action frame" |  |  | Beamforming | Beamforming & Adaptation
2264 | Ji, Lusheng | 7.4.7.4 |  |  | T | Y | 59 | 18 | MIMO Channel Measurement frame | 7.4.7.4 | DT |  | R |  |  |  | 11k defined a structure for measurement requests and responses. This amendment should use it rather than inventing yet another mechanism to do the same | Reciprocity Correction Measurement belongs as an application of the Radio Measurement Request/Response Action frames, defined in 7.4.5.1 and 7.4.5.2 (in 11k). The definition of the Measurement Request belongs in the Measurement Request element, defined in a sub-clause in 7.3.2.21. The definition of the Measurement Report belongs in the Measurement Report Element, defined in a sub-clause in 7.3.2.22. | Rejected on the grounds that these MA frames will end up in the proper places in their respective clauses when integrated into the baseline 802.11 |  | Beamforming | Beamforming & Adaptation | 2006-05-17 16:58
2265 | Ji, Lusheng | 7.4.7.5 |  |  | T | Y | 62 | 14 | Reciprocity Correction frame | 7.4.7.5 | ST |  | A |  |  |  | Missing definition of the Transmit Beamforming Control field for this frame | Make ref to Figure n22 | Replace "See text" in fourth row, last column of Table n27 with "See Figure n22" |  | Beamforming | Beamforming & Adaptation | 2006-05-17 16:58
2266 | Ji, Lusheng | 7.4.7.5 |  |  | T | Y | 62 | 13 | Reciprocity Correction frame | 7.4.7.5 | T |  | A |  |  |  | units of size are not given. Some are bits(?), some are octets | State the units for each | Change label of fourth column to "Size (octets)" |  | Beamforming | Beamforming & Adaptation | 2006-05-17 16:58
2267 | Ji, Lusheng | 7.4.7.5 | 62 | 13 | E | N | 62 | 13 | Reciprocity Correction frame | 7.4.7.5 | E | [5 empty] | Explicit Feedback Sequence unused? | Mark that field as "Reserved", and set to zero |  |  | Beamforming | Beamforming & Adaptation
2268 | Ji, Lusheng | 7.4.7.5 |  |  | T | Y | 63 | 1 | Reciprocity Correction frame | 7.4.7.5 | ST |  | T |  |  |  | Several fields of the Transmit beamforming control field are not specified - Calibration sequence, Explicit Channel Feedback, Feedback format | If they are unused, state that the value are reserved and set to zero | Transfer to Frame Format ad hoc |  | Beamforming | Frame Format | 2006-05-17 16:58
2269 | Ji, Lusheng | 7.5.7.5 |  |  | T | Y | 63 | 3 | Reciprocity Correction frame | 7.4.7.5 | T |  | R |  |  |  | "…are set to the same values…" | Move the procedures to an appropriate clause |  |  | Beamforming | Beamforming & Adaptation | 2006-05-17 16:58
2270 | Ji, Lusheng | 7.4.7.6 | 63 | 13 | E | N | 63 | 13 | MIMO CSI Matrices frame | 7.4.7.6 | E | [5 empty] | incorrect title | Change to "MIMO CSI Matrices management action frame" |  |  | Beamforming | Beamforming & Adaptation
2271 | Ji, Lusheng | 7.4.7.6 |  |  | T | Y | 63 | 13 | MIMO CSI Matrices frame | 7.4.7.6 | DT |  | R |  |  |  | 11k defined a structure for measurement requests and responses. This amendment should use it rather than inventing yet another mechanism to do the same | MIMO CSI Matrices belongs as an application of the Radio Measurement Request/Response Action frames, defined in 7.4.5.1 and 7.4.5.2 (in 11k). The definition of the Measurement Request belongs in the Measurement Request element, defined in a sub-clause in 7.3.2.21. The definition of the Measurement Report belongs in the Measurement Report Element, defined in a sub-clause in 7.3.2.22. | Rejected on the grounds that these MA frames will end up in the proper places in their respective clauses when integrated into the baseline 802.11 |  | Beamforming | Beamforming & Adaptation | 2006-05-17 16:58
2272 | Ji, Lusheng | 7.4.7.6 | 63 | 15 | E | N | 63 | 15 | MIMO CSI Matrices frame | 7.4.7.6 | E | [5 empty] | double period at end of sentence | fix |  |  | Beamforming | Beamforming & Adaptation
2273 | Ji, Lusheng | 7.4.7.6 | 64 | 2 | E | N | 64 | 2 | MIMO CSI Matrices frame | 7.4.7.6 | E | [5 empty] | The frame formats would be much better shown as a Figure than a table | Change to a Figure showing sizes of each field, and a short paragraph below with the information currently in the "Value" column |  |  | Beamforming | Beamforming & Adaptation
2274 | Ji, Lusheng | 7.4.7.6 |  |  | T | Y | 64 | 2 | MIMO CSI Matrices frame | 7.4.7.6 | ST |  | T |  |  |  | MCMR Segment Sequence value unspecified | State that it is reserved and set to zero. | Transfer to Frame Format ad hoc |  | Beamforming | Frame Format | 2006-05-17 16:58
2275 | Ji, Lusheng | 7.4.7.6 |  |  | T | Y | 64 | 2 | MIMO CSI Matrices frame | 7.4.7.6 | T |  | A |  |  |  | units of size are not given. | State the units for each | Change label of fourth column to "Size (octets)" |  | Beamforming | Beamforming & Adaptation | 2006-05-17 16:58
2276 | Ji, Lusheng | 7.4.7.6 | 64 | 4 | E | N | 64 | 4 | MIMO CSI Matrices frame | 7.4.7.6 | E | [5 empty] | No text references Figure n27 | Add text referencing Figure n27 |  |  | Beamforming | Beamforming & Adaptation
2277 | Ji, Lusheng | 7.4.7.6 | 64 | 6 | E | N | 64 | 6 | MIMO CSI Matrices frame | 7.4.7.6 | E | [5 empty] | No text references Table n30 | Add text refenencing Table n30 |  |  | Beamforming | Beamforming & Adaptation
2278 | Ji, Lusheng | 7.4.7.6 |  |  | T | Y | 64 | 6 | MIMO CSI Matrices frame | 7.4.7.6 | T |  | A |  |  |  | Number of transmit antennas,two bits, is it values 0-3 or 1-4? | Add text showing the encoding and the values | Instruct the editor to add a note to the Tables n28 and n29, stating that Nc and Nr are encoded as 00 => 1; 10 => 2; 01 => 3; 11 =>4 |  | Beamforming | Beamforming & Adaptation | 2006-05-17 16:58
2279 | Ji, Lusheng | 7.4.7.6 | 64 | 6 | E | N | 64 | 6 | MIMO CSI Matrices frame | 7.4.7.6 | E | [5 empty] | Explicit feedback format would be better expressed as two fields of two bits each | Make change indicated in comment |  |  | Beamforming | Beamforming & Adaptation
2280 | Ji, Lusheng | 7.4.7.6 |  |  | T | Y | 64 | 6 | MIMO CSI Matrices frame | 7.4.7.6 | ST |  | T |  |  |  | No definition given for Explicit Channel feedback field | Mark that field as "Reserved", and set to zero | Transfer to Frame Format ad hoc |  | Beamforming | Frame Format | 2006-05-17 16:58
2281 | Ji, Lusheng | 7.4.7.6 | 65 | 1 | E | N | 65 | 1 | MIMO CSI Matrices frame | 7.4.7.6 | E | [5 empty] | No text references Table n31 | Add text referencing Table n31 |  |  | Beamforming | Beamforming & Adaptation
2282 | Ji, Lusheng | 7.4.7.6 |  |  | T | Y | 65 | 4 | MIMO CSI Matrices frame | 7.4.7.6 | T |  | C |  |  |  | "unique"??? Only 256 of them in the universe? State the scope of this uniqueness property | Make change indicated in comment. As this is procedure, it really belongs in a more appropriate clause | delete "unique" in the sentence |  | Beamforming | Beamforming & Adaptation | 2006-05-17 16:58
2283 | Ji, Lusheng | 7.4.7.6 | 65 | 4 | E | N | 65 | 4 | MIMO CSI Matrices frame | 7.4.7.6 | E | [5 empty] | "explicit feedback sequence" field | Its used as a proper noun, so should be capitalized |  |  | Beamforming | Beamforming & Adaptation
2284 | Ji, Lusheng | 7.4.7.6 |  |  | T | Y | 65 | 5 | MIMO CSI Matrices frame | 7.4.7.6 | T |  | D |  |  |  | "incremented between measurements" | Move the procedures to an appropriate clause | solicit input from commenter |  | Beamforming | Beamforming & Adaptation | 2006-05-17 16:58
2285 | Ji, Lusheng | 7.4.7.6 | 66 | 1 | E | N | 66 | 1 | MIMO CSI Matrices frame | 7.4.7.6 | E | [5 empty] | A matrix with Nc=2 has a problem with this definition of the coding | Method of Figure n23/n24 would be more appropriate to define this |  |  | Beamforming | Beamforming & Adaptation
2286 | Ji, Lusheng | 7.4.7.6 | 66 | 1 | E | N | 66 | 1 | MIMO CSI Matrices frame | 7.4.7.6 | E | [5 empty] | A matrix with Nr=1 has a problem with this definition of the coding | Method of Figure n23/n24 would be more appropriate to define this |  |  | Beamforming | Beamforming & Adaptation
2287 | Ji, Lusheng | 7.4.7.6 |  |  | T | Y | 66 | 1 | MIMO CSI Matrices frame | 7.4.7.6 | ST |  | C |  |  |  | How is the choice of a 20MHz vs a 40MHz matrix format encoded? | Specify this | Resolved in the previous comment |  | Beamforming | Beamforming & Adaptation | 2006-05-17 16:58
2288 | Ji, Lusheng | 7.4.7.6 |  |  | T | Y | 67 | 1 | MIMO CSI Matrices frame | 7.4.7.6 | T |  | A |  |  |  | Start with -26 or -28? Some places in draft start with -28 (e.g., Fig n24, n26), others start -26. | Be consistent | Change "26" to "28" in Table n33 |  | Beamforming | Beamforming & Adaptation | 2006-05-17 16:58
2289 | Ji, Lusheng | 7.4.7.6 | 68 | 3 | E | N | 68 | 3 | MIMO CSI Matrices frame | 7.4.7.6 | E | [5 empty] | wrong report name | Change to "CSI Matricies Report" |  |  | Beamforming | Beamforming & Adaptation
2290 | Ji, Lusheng | 7.4.7.6 | 68 | 4 | E | N | 68 | 4 | MIMO CSI Matrices frame | 7.4.7.6 | E | [5 empty] | Ns in singular | Change to "The value of Ns for all the options is shown…" |  |  | Beamforming | Beamforming & Adaptation
2291 | Ji, Lusheng | 7.4.7.6 |  |  | T | Y | 68 | 6 | MIMO CSI Matrices frame | 7.4.7.6 | T |  | D |  |  |  | Number of matricies for 20Mz is wrong. | For Ng=1, Ns should be 52, not 56. For Ng=2, I count 28. -26-24-22-20-18-16-14-12-10-8-6-4-2-1+1+3+5+7+9+11+13+15+17+19+21+23+25+26 | These numbers will be determined by previous comment |  | Beamforming | Beamforming & Adaptation | 2006-05-17 16:58
2292 | Ji, Lusheng | 7.4.7.6 | 68 | 6 | E | N | 68 | 6 | MIMO CSI Matrices frame | 7.4.7.6 | E | [5 empty] | Since Ng=2 and Ng=4 for 20MHz is so non-obvious, an example showing the selected carriers would be very useful | Make change indicated in comment |  |  | Beamforming | Beamforming & Adaptation
2293 | Ji, Lusheng | 7.4.7.7 | 68 | 7 | E | N | 68 | 7 | MIMO Uncompressed Steering Matrices frame | 7.4.7.7 | E | [5 empty] | wrong title | Change to "MIMO Uncompressed Steering Matricies management action frame" |  |  | Beamforming | Beamforming & Adaptation
2294 | Ji, Lusheng | 7.4.7.7 |  |  | T | Y | 68 | 7 | MIMO Uncompressed Steering Matrices frame | 7.4.7.7 | DT |  | R |  |  |  | 11k defined a structure for measurement requests and responses. This amendment should use it rather than inventing yet another mechanism to do the same | MIMO Uncompressed Steering Matrices belongs as an application of the Radio Measurement Request/Response Action frames, defined in 7.4.5.1 and 7.4.5.2 (in 11k). The definition of the Measurement Request belongs in the Measurement Request element, defined in a sub-clause in 7.3.2.21. The definition of the Measurement Report belongs in the Measurement Report Element, defined in a sub-clause in 7.3.2.22. | See previous comment |  | Duplicate | Duplicate | 2006-05-17 16:58
2295 | Ji, Lusheng | 7.4.7.7 | 68 | 8 | E | N | 68 | 8 | MIMO Uncompressed Steering Matrices frame | 7.4.7.7 | E | [5 empty] | wrong frame name in sentence | Add "Steering Matricies" to the name here |  |  | Beamforming | Beamforming & Adaptation
2296 | Ji, Lusheng | 7.4.7.7 | 68 | 8 | E | N | 68 | 8 | MIMO Uncompressed Steering Matrices frame | 7.4.7.7 | E | [5 empty] | "format of the its frame body" | delete "its" |  |  | Beamforming | Beamforming & Adaptation
2297 | Ji, Lusheng | 7.4.7.7 | 68 | 2 | E | N | 68 | 2 | MIMO Uncompressed Steering Matrices frame | 7.4.7.7 | E | [5 empty] | The frame formats would be much better shown as a Figure than a table | Change to a Figure showing sizes of each field, and a short paragraph below with the information currently in the "Value" column |  |  | Beamforming | Beamforming & Adaptation
2298 | Ji, Lusheng | 7.4.7.7 |  |  | T | Y | 68 | 2 | MIMO Uncompressed Steering Matrices frame | 7.4.7.7 | ST | 2274 | T |  |  |  | MCMR Segment Sequence value unspecified | State that it is reserved and set to zero. | Transfer to Frame Format ad hoc |  | Duplicate | Frame Format | 2006-05-18 07:31
2299 | Ji, Lusheng | 7.4.7.7 |  |  | T | Y | 68 | 2 | MIMO Uncompressed Steering Matrices frame | 7.4.7.7 | T |  | C |  |  |  | units of size are not given. | State the units for each | Change the label of column 4 in Table n36 to "Size (octets)" |  | Beamforming | Beamforming & Adaptation | 2006-05-17 16:58
2300 | Ji, Lusheng | 7.4.7.7 |  |  | T | Y | 68 | 2 | MIMO Uncompressed Steering Matrices frame | 7.4.7.7 | T |  | A |  |  |  | Bottom row has wrong field name | Change to "Uncompressed Steering Matrices Report" | Change to "Uncompressed Steering Matrices Report" in the last row in Table n36 |  | Beamforming | Beamforming & Adaptation | 2006-05-17 16:58
2301 | Ji, Lusheng | 7.4.7.7 | 68 | 4 | E | N | 68 | 4 | MIMO Uncompressed Steering Matrices frame | 7.4.7.7 | E | [5 empty] | Text should make ref to n27 for CSI Matrices Control field | Make change indicated in comment |  |  | Beamforming | Beamforming & Adaptation
2302 | Ji, Lusheng | 7.4.7.7 | 68 | 4 | E | N | 68 | 4 | MIMO Uncompressed Steering Matrices frame | 7.4.7.7 | E | [5 empty] | No text makes ref to Table n37 | Add text referencing Table n37 |  |  | Beamforming | Beamforming & Adaptation
2303 | Ji, Lusheng | 7.4.7.7 | 68 | 4 | E | N | 68 | 4 | MIMO Uncompressed Steering Matrices frame | 7.4.7.7 | E | [5 empty] | Explicit feedback format would be better expressed as two fields of two bits each | Make change indicated in comment |  |  | Beamforming | Beamforming & Adaptation
2304 | Ji, Lusheng | 7.4.7.7 | 70 | 1 | E | N | 70 | 1 | MIMO Uncompressed Steering Matrices frame | 7.4.7.7 | E | [5 empty] | if table is split between two pages, need to repeat the column headings | Make change indicated in comment |  |  | Beamforming | Beamforming & Adaptation
2305 | Ji, Lusheng | 7.4.7.7 |  |  | T | Y | 70 | 2 | MIMO Uncompressed Steering Matrices frame | 7.4.7.7 | T |  | C |  |  |  | "unique"??? Only 256 of them in the universe? State the scope of this uniqueness property | Make change indicated in comment. As this is procedure, it really belongs in a more appropriate clause | delete "unique" in the sentence |  | Beamforming | Beamforming & Adaptation | 2006-05-17 16:58
2306 | Ji, Lusheng | 7.4.7.7 | 70 | 2 | E | N | 70 | 2 | MIMO Uncompressed Steering Matrices frame | 7.4.7.7 | E | [5 empty] | "explicit feedback sequence" field | Its used as a proper noun, so should be capitalized |  |  | Beamforming | Beamforming & Adaptation
2307 | Ji, Lusheng | 7.4.7.7 |  |  | T | Y | 70 | 2 | MIMO Uncompressed Steering Matrices frame | 7.4.7.7 | T |  | D |  |  |  | "incremented between measurements" | Move the procedures to an appropriate clause | solicit input from commenter |  | Beamforming | Beamforming & Adaptation | 2006-05-17 16:58
2308 | Ji, Lusheng | 7.4.7.7 | 70 | 5 | E | N | 70 | 5 | MIMO Uncompressed Steering Matrices frame | 7.4.7.7 | E | [5 empty] | Table deserves a unique name | Make change indicated in comment |  |  | Beamforming | Beamforming & Adaptation
2309 | Ji, Lusheng | 7.4.7.7 | 70 | 5 | E | N | 70 | 5 | MIMO Uncompressed Steering Matrices frame | 7.4.7.7 | E | [5 empty] | Definition doesn't work with Nc=2 | Method of Figure n23/n24 would be more appropriate to define this |  |  | Beamforming | Beamforming & Adaptation
2310 | Ji, Lusheng | 7.4.7.7 | 70 | 5 | E | N | 70 | 5 | MIMO Uncompressed Steering Matrices frame | 7.4.7.7 | E | [5 empty] | Definition doesn't work with Nr=1 | Method of Figure n23/n24 would be more appropriate to define this |  |  | Beamforming | Beamforming & Adaptation
2311 | Ji, Lusheng | 7.4.7.7 |  |  | T | Y | 70 | 5 | MIMO Uncompressed Steering Matrices frame | 7.4.7.7 | ST |  | D | Gal |  |  | How is the choice of a 20MHz vs a 40MHz matrix format encoded? | Specify this | solicit input from commenter |  | Beamforming | Beamforming & Adaptation | 2006-05-17 16:58
2312 | Ji, Lusheng | 7.4.7.7 | 70 | 7 | E | N | 70 | 7 | MIMO Uncompressed Steering Matrices frame | 7.4.7.7 | E | [5 empty] | "uncompressed steering matrices report" is a proper noun | Capitalize it |  |  | Beamforming | Beamforming & Adaptation
2313 | Ji, Lusheng | 7.4.7.7 | 70 | 7 | E | N | 70 | 7 | MIMO Uncompressed Steering Matrices frame | 7.4.7.7 | E | [5 empty] | name of report should match the name in Table n36 | Make consistent. Suggest fixing table n36 |  |  | Beamforming | Beamforming & Adaptation
2314 | Ji, Lusheng | 7.4.7.7 |  |  | T | Y | 71 | 1 | MIMO Uncompressed Steering Matrices frame | 7.4.7.7 | T | 2288 | A |  |  |  | Start with -26 or -28? Some places in draft start with -28 (e.g., Fig n24, n26), others start -26. | Be consistent | See previous comment |  | Duplicate | Duplicate | 2006-05-18 07:31
2315 | Ji, Lusheng | 7.4.7.7 | 71 | 3 | E | N | 71 | 3 | MIMO Uncompressed Steering Matrices frame | 7.4.7.7 | E | [5 empty] | "uncompressed steering matrices report" is a proper noun | Capitalize it |  |  | Beamforming | Beamforming & Adaptation
2316 | Ji, Lusheng | 7.4.7.7 | 72 | 1 | E | N | 72 | 1 | MIMO Uncompressed Steering Matrices frame | 7.4.7.7 | E | [5 empty] | very useful example. | Please repeat this example for the other frames, too |  |  | Beamforming | Beamforming & Adaptation
2317 | Ji, Lusheng | 7.4.7.7 | 72 | 3 | E | N | 72 | 3 | MIMO Uncompressed Steering Matrices frame | 7.4.7.7 | E | [5 empty] | name of report should match the name in Table n36 | Make consistent. Suggest "Uncompressed Steering Matrices Report" |  |  | Beamforming | Beamforming & Adaptation
2318 | Ji, Lusheng | 7.4.7.7 | 72 | 4 | E | N | 72 | 4 | MIMO Uncompressed Steering Matrices frame | 7.4.7.7 | E | [5 empty] | Ns in singular | Change to "The value of Ns for all the options is shown…" |  |  | Beamforming | Beamforming & Adaptation
2319 | Ji, Lusheng | 7.4.7.7 | 72 | 6 | E | N | 72 | 6 | MIMO Uncompressed Steering Matrices frame | 7.4.7.7 | E | [5 empty] | Table deserves a unique name | Make change indicated in comment |  |  | Beamforming | Beamforming & Adaptation
2320 | Ji, Lusheng | 7.4.7.7 |  |  | T | Y | 72 | 6 | MIMO Uncompressed Steering Matrices frame | 7.4.7.7 | T | 2291 | D |  |  |  | Number of matricies for 20Mz is wrong. | For Ng=1, Ns should be 52, not 56. For Ng=2, I count 28. -26-24-22-20-18-16-14-12-10-8-6-4-2-1+1+3+5+7+9+11+13+15+17+19+21+23+25+26 |  |  | Duplicate | Duplicate | 2006-05-18 07:31
2321 | Ji, Lusheng | 7.4.7.8 | 72 | 7 | E | N | 72 | 7 | Compressed Steering Matrices Feedback frame | 7.4.7.8 | E | [5 empty] | inconsistency in title/name of this report | Either "Compressed" or "Quantized", (appears twice as each on this page) but be consistent. Also match table n20. |  |  | Beamforming | Beamforming & Adaptation
2322 | Ji, Lusheng | 7.4.7.8 |  |  | T | Y | 72 | 7 | Compressed Steering Matrices Feedback frame | 7.4.7.8 | DT |  | R |  |  |  | 11k defined a structure for measurement requests and responses. This amendment should use it rather than inventing yet another mechanism to do the same | Compressed Steering Matrices belongs as an application of the Radio Measurement Request/Response Action frames, defined in 7.4.5.1 and 7.4.5.2 (in 11k). The definition of the Measurement Request belongs in the Measurement Request element, defined in a sub-clause in 7.3.2.21. The definition of the Measurement Report belongs in the Measurement Report Element, defined in a sub-clause in 7.3.2.22. | See previous comment |  | Duplicate | Duplicate | 2006-05-17 16:58
2323 | Ji, Lusheng | 7.4.7.8 | 72 | 11 | E | N | 72 | 11 | Compressed Steering Matrices Feedback frame | 7.4.7.8 | E | [5 empty] | The frame formats would be much better shown as a Figure than a table | Change to a Figure showing sizes of each field, and a short paragraph below with the information currently in the "Value" column |  |  | Beamforming | Beamforming & Adaptation
2324 | Ji, Lusheng | 7.4.7.8 |  |  | T | Y | 72 | 11 | Compressed Steering Matrices Feedback frame | 7.4.7.8 | ST | 2274 | T |  |  |  | MCMR Segment Sequence value unspecified | State that it is reserved and set to zero. | Transfer to Frame Format ad hoc |  | Duplicate | Frame Format | 2006-05-18 07:31
2325 | Ji, Lusheng | 7.4.7.8 |  |  | T | Y | 72 | 11 | Compressed Steering Matrices Feedback frame | 7.4.7.8 | T |  | A |  |  |  | units of size are not given. | State the units for each | Change the label of column 4 in Table n43 to "Size (octets)" |  | Beamforming | Beamforming & Adaptation | 2006-05-17 16:58
2326 | Ji, Lusheng | 7.4.7.8 | 72 | 16 | E | N | 72 | 16 | Compressed Steering Matrices Feedback frame | 7.4.7.8 | E | [5 empty] | This sentence makes reference to the Transmit Beamforming Control field, while the table above calls it the CSI Matrices Control field | pick one, either one. If CSI, then ref should be to Figure n27. |  |  | Beamforming | Beamforming & Adaptation
2327 | Ji, Lusheng | 7.4.7.8 |  |  | T | Y | 73 | 1 | Compressed Steering Matrices Feedback frame | 7.4.7.8 | ST |  | T |  |  |  | Whether Transmit Beamforming Control field, or CSI Matrices Control field, not all of the fields are specified | Specify all the fields | Transfer to Frame Format ad hoc |  | Beamforming | Frame Format | 2006-05-17 16:58
2328 | Ji, Lusheng | 7.4.7.8 | 73 | 4 | E | N | 73 | 4 | Compressed Steering Matrices Feedback frame | 7.4.7.8 | E | [5 empty] | Explicit feedback format would be better expressed as two fields of two bits each | Make change indicated in comment |  |  | Beamforming | Beamforming & Adaptation
2329 | Ji, Lusheng | 7.4.7.8 | 73 | 4 | E | N | 73 | 4 | Compressed Steering Matrices Feedback frame | 7.4.7.8 | E | [5 empty] | title inconsistent | Steering Matrices everywhere else (plural) |  |  | Beamforming | Beamforming & Adaptation
2330 | Ji, Lusheng | 7.4.7.8 |  |  | T | Y | 73 | 8 | Compressed Steering Matrices Feedback frame | 7.4.7.8 | T |  | D | Gal |  |  | CSI should be Steering Matrices | Make change indicated in comment |  |  | Beamforming | Beamforming & Adaptation | 2006-05-17 16:58
2331 | Ji, Lusheng | 7.4.7.8 | 73 | 8 | E | N | 73 | 8 | Compressed Steering Matrices Feedback frame | 7.4.7.8 | E | [5 empty] | First "sentence" isn't a sentence | reword this |  |  | Beamforming | Beamforming & Adaptation
2332 | Ji, Lusheng | 7.4.7.8 | 73 | 12 | E | N | 73 | 12 | Compressed Steering Matrices Feedback frame | 7.4.7.8 | E | [5 empty] | better stated as "The angles are sent in the order given in …" | Make change indicated in comment |  |  | Beamforming | Beamforming & Adaptation
2333 | Ji, Lusheng | 7.4.7.8 |  |  | T | Y | 74 | 1 | Compressed Steering Matrices Feedback frame | 7.4.7.8 | T |  | A |  |  |  | V(f) is unspecified | relate this to Nc and Nr | Change the label of the first column of the Table n46 to "Size of V (Nr x Nc)" |  | Beamforming | Beamforming & Adaptation | 2006-05-17 16:58
2334 | Ji, Lusheng | 7.4.7.8 |  |  | T | Y | 74 | 1 | Compressed Steering Matrices Feedback frame | 7.4.7.8 | T |  | A |  |  |  | this makes it seem like Nc and Nr can have values up to 4. Yet they are defined as only two bits. | Suggest definition of Nc and Nr be fixed to allow values of 1-4 instead of 0-3 | Instruct the editor to add a note to the Tables n44, stating that Nc and Nr are encoded as 00 => 1; 10 => 2; 01 => 3; 11 =>4 |  | Beamforming | Beamforming & Adaptation | 2006-05-17 16:58
2335 | Ji, Lusheng | 7.4.7.8 | 74 | 1 | E | N | 74 | 1 | Compressed Steering Matrices Feedback frame | 7.4.7.8 | E | [5 empty] | Change "# of params" to "# of angles" | Make change indicated in comment |  |  | Beamforming | Beamforming & Adaptation
2336 | Ji, Lusheng | 7.4.7.8 | 74 | 1 | E | N | 74 | 1 | Compressed Steering Matrices Feedback frame | 7.4.7.8 | E | [5 empty] | Change col 3 to "The order of angles to appear in message" | Make change indicated in comment |  |  | Beamforming | Beamforming & Adaptation
2337 | Ji, Lusheng | 7.4.7.8 | 74 | 6 | E | N | 74 | 6 | Compressed Steering Matrices Feedback frame | 7.4.7.8 | E | [5 empty] | add definition of b sub w here | Make change indicated in comment |  |  | Beamforming | Beamforming & Adaptation
2338 | Ji, Lusheng | 7.4.7.8 | 74 | 11 | E | N | 74 | 11 | Compressed Steering Matrices Feedback frame | 7.4.7.8 | E | [5 empty] | delete definition of b sub w from here | Make change indicated in comment |  |  | Beamforming | Beamforming & Adaptation
2339 | Ji, Lusheng | 7.4.7.8 |  |  | T | Y | 74 | 13 | Compressed Steering Matrices Feedback frame | 7.4.7.8 | T |  | R |  |  |  | reference 7.1.1 for bit ordering | Make change indicated in comment | Bit ordering is defined from LSB to MSB |  | Beamforming | Beamforming & Adaptation | 2006-05-17 16:58
2340 | Ji, Lusheng | 7.4.7.8 | 75 | 7 | E | N | 75 | 7 | Compressed Steering Matrices Feedback frame | 7.4.7.8 | E | [5 empty] | perhaps a less obvious example, like Ng=4 for 20MHz | Make change indicated in comment |  |  | Beamforming | Beamforming & Adaptation
2341 | Ji, Lusheng | 7.4.7.9 | 75 | 18 | E | N | 75 | 18 | Antenna Selection Indices Feedback Frame | 7.4.7.9 | E | [5 empty] | title "…Feedback management action frame" | Make change indicated in comment |  |  | Antenna Selection | Beamforming & Adaptation
2342 | Ji, Lusheng | 7.4.7.9 |  |  | T | Y | 75 | 18 | Antenna Selection Indices Feedback Frame | 7.4.7.9 | DT |  | R |  |  |  | 11k defined a structure for measurement requests and responses. This amendment should use it rather than inventing yet another mechanism to do the same | Antenna Selection Indices belongs as an application of the Radio Measurement Request/Response Action frames, defined in 7.4.5.1 and 7.4.5.2 (in 11k). The definition of the Measurement Request belongs in the Measurement Request element, defined in a sub-clause in 7.3.2.21. The definition of the Measurement Report belongs in the Measurement Report Element, defined in a sub-clause in 7.3.2.22. | Rejected on the grounds that these MA frames will end up in the proper places in their respective clauses when integrated into the baseline 802.11 |  | Antenna Selection | Beamforming & Adaptation | 2006-05-17 16:58
2343 | Ji, Lusheng | 7.4.7.9 | 75 | 19 | E | N | 75 | 19 | Antenna Selection Indices Feedback Frame | 7.4.7.9 | E | [5 empty] | name of frame incomplete | Change to "The Antenna Selection Indices Feedback management action frame is…" |  |  | Antenna Selection | Beamforming & Adaptation
2344 | Ji, Lusheng | 7.4.7.9 | 75 | 20 | E | N | 75 | 20 | Antenna Selection Indices Feedback Frame | 7.4.7.9 | E | [5 empty] | bad cross ref | Change to Table n38 |  |  | Antenna Selection | Beamforming & Adaptation
2345 | Ji, Lusheng | 7.4.7.9 | 75 | 22 | E | N | 75 | 22 | Antenna Selection Indices Feedback Frame | 7.4.7.9 | E | [5 empty] | The frame formats would be much better shown as a Figure than a table | Change to a Figure showing sizes of each field, and a short paragraph below with the information currently in the "Value" column |  |  | Antenna Selection | Beamforming & Adaptation
2346 | Ji, Lusheng | 7.4.7.9 |  |  | T | Y | 75 | 22 | Antenna Selection Indices Feedback Frame | 7.4.7.9 | T |  | A |  |  |  | units of size are not given. | State the units for each | Change label of fourth column to "Size (octets)" |  | Antenna Selection | Beamforming & Adaptation | 2006-05-17 16:58
2347 | Ji, Lusheng | 7.4.7.9 | 76 | 0 | E | N | 76 | 0 | Antenna Selection Indices Feedback Frame | 7.4.7.9 | E | [5 empty] | if table is split between two pages, need to repeat the column headings | Make change indicated in comment |  |  | Antenna Selection | Beamforming & Adaptation
2348 | Ji, Lusheng | 7.4.7.9 |  |  | T | Y | 76 | 4 | Antenna Selection Indices Feedback Frame | 7.4.7.9 | T |  | D | Daqing |  |  | bit ordering in message not specified | Reference 7.1.1 for encoding conventions |  |  | Antenna Selection | Beamforming & Adaptation | 2006-05-17 16:58
2349 | Ji, Lusheng | 7.4.7.10 | 76 | 5 | E | N | 76 | 5 | PSMP | 7.4.7.10 | E | [5 empty] | title inconsistent | Change to "PSMP management action frame" |  |  | PSMP | PSMP
2350 | Ji, Lusheng | 7.4.7.10 | 76 | 5 | E | N | 76 | 5 | PSMP | 7.4.7.10 | E | [5 empty] | this section is out of place | Put this sub-clause in order by Action field value |  |  | PSMP | PSMP
2351 | Ji, Lusheng | 7.4.7.10 | 76 | 8 | E | N | 76 | 8 | PSMP | 7.4.7.10 | E | [5 empty] | PSMP Parameter Set - used as a proper noun | Capitalize |  |  | PSMP | PSMP
2352 | Ji, Lusheng | 7.4.7.10 | 76 | 10 | E | N | 76 | 10 | PSMP | 7.4.7.10 | E | [5 empty] | missing period at end of sentence | after "Figure n28" |  |  | PSMP | PSMP
2353 | Ji, Lusheng | 7.4.7.10 | 76 | 13 | E | N | 76 | 13 | PSMP | 7.4.7.10 | E | [5 empty] | The frame formats would be much better shown as a Figure than a table | Change to a Figure showing sizes of each field, and a short paragraph below with the information currently in the "Value" column |  |  | PSMP | PSMP
2354 | Ji, Lusheng | 7.4.7.10 |  |  |  | Y | 76 | 13 |  | 7.4.7.10 | T |  | A |  |  |  | size of each is not given. | State the size (and units) for each | Accept the comment. Instruct the editor to add the size field and if required change the figure to be consistent with the base spec. Accepted - U |  |  | PSMP | 2006-05-17 14:34
2355 | Ji, Lusheng | 7.4.7.10 | 76 | 14 | E | N | 76 | 14 | PSMP | 7.4.7.10 | E | [5 empty] | no text makes reference to Figure n29 | Add text referencing Figure n29 |  |  | PSMP | PSMP
2356 | Ji, Lusheng | 7.4.7.10 | 76 | 19 | E | N | 76 | 19 | PSMP | 7.4.7.10 | E | [5 empty] | "last in current the" | Change to "last in the current service period." |  |  | PSMP | PSMP
2357 | Ji, Lusheng | 7.4.7.10 | 77 | 5 | E | N | 77 | 5 | PSMP | 7.4.7.10 | E | [5 empty] | no text makes reference to Figure n30 | Add text referencing Figure n30 |  |  | PSMP | PSMP
2358 | Ji, Lusheng | 7.4.7.10 | 77 | 7 | E | N | 77 | 7 | PSMP | 7.4.7.10 | E | [5 empty] | have the text describing the fields in the same order as the fields | Move paragraph at line 28-31 up to line 7 |  |  | PSMP | PSMP
2359 | Ji, Lusheng | 7.4.7.10 | 77 | 7 | E | N | 77 | 7 | PSMP | 7.4.7.10 | E | [5 empty] | missing comma | after "BSS mode of operation" insert a comma |  |  | PSMP | PSMP
2360 | Ji, Lusheng | 7.4.7010 | 77 | 9 | E | N | 77 | 9 | PSMP | 7.4.7.10 | E | [5 empty] | join this sentence into previous paragraph | Make change indicated in comment |  |  | PSMP | PSMP
2361 | Ji, Lusheng | 7.4.7.10 | 77 | 9 | E | N | 77 | 9 | PSMP | 7.4.7.10 | E | [5 empty] | "to a specific value 0" | Change to "to the value 0" |  |  | PSMP | PSMP
2362 | Ji, Lusheng | 7.4.7.10 | 77 | 16 | E | N | 77 | 16 | PSMP | 7.4.7.10 | E | [5 empty] | Text of the NOTE should be smaller font | Change text to be 9pt font |  |  | PSMP | PSMP
2363 | Ji, Lusheng | 7.4.7.10 | 77 | 34 | E | N | 77 | 34 | PSMP | 7.4.7.10 | E | [5 empty] | Text of the NOTE should be smaller font | Change text to be 9pt font |  |  | PSMP | PSMP
2364 | Ji, Lusheng | 7.4.7.10 |  |  |  | Y | 77 | 36 |  | 7.4.7.10 | T |  | D |  |  |  | Procedure specifications don't belong in 7 | Move this text to a more appropriate clause | Defer - Take resolution from CID's 7593, 3591 - U |  |  | PSMP | 2006-05-17 14:34
2365 | Ji, Lusheng | 7.4A | 78 | 1 | T | Y | 78 | 1 | Aggregated MPDU frames | 7.4A | DT | [5 empty] | The A-MPDU would be much better defined as a MAC-level capability, rather than a PHY capability. Then it can be used by other (future) PHYs, and can even be used by existing PHYs in some circumstances. | Integrate the definition of A-MPDU into 7.1.2, as part of the general frame format. Define B0-B1 of the MPDU Delimiter to be value 01, so that it appears as the Protocol Version of a non-HT MAC header. Move the remainder of the definition of A-MPDU to be in 7.1.5. Delete the restriction on contents so that A-MPDU can contain any current (protocol version 0) MAC frame or sequences of such frames. Delete all the complexity in 9.12 about frame sequences that contain +ampdu and +ampdu-end. |  |  | A-MPDU | Frame Formats | 2006-05-18 10:35
2366 | Ji, Lusheng | 7.4A | 78 | 3 | E | N | 78 | 3 | Aggregated MPDU frames | 7.4A | E | [5 empty] | Text prior to a first sub-clause is not allowed by IEEE Style Manual. See "Hanging Paragraphs" in 11.1 | Move this line into 7.4A.1 |  |  | A-MPDU | Frame Format
2367 | Ji, Lusheng | 7.4A | 78 | 3 | T | N | 78 | 3 | Aggregated MPDU frames | 7.4A | DT | [5 empty] | Note that 65535 may be reduced to a value advertised by the STA. Further, its not clear where the 65535 limitation comes from. | Change to state that the maximum length of an A-MPDU is advertised by the receiving STA. Further, that a STA shall not send an A-MPDU to a STA unless the receiving STA has advertised such a maximum size. |  |  | A-MPDU | Frame Formats | 2006-05-18 10:35
2368 | Ji, Lusheng | 7.4A.1 | 78 | 8 | E | N | 78 | 8 | Aggregated MPDU format (A-MPDU) | 7.4A.1 | E | [5 empty] | wrong article | "an MPDU delimiter" |  |  | A-MPDU | Frame Format
2369 | Ji, Lusheng | 7.4A.1 | 78 | 11 | T | Y | 78 | 11 | Aggregated MPDU format (A-MPDU) | 7.4A.1 | DT | [5 empty] | B0-B1 need to be distinguished so that the MAC can properly handle the A-MPDU. | B0-B1 shall be "01" |  |  | A-MPDU | Frame Formats | 2006-05-18 10:35
2370 | Ji, Lusheng | 7.4A.1 | 79 | 6 | E | N | 79 | 6 | Aggregated MPDU format (A-MPDU) | 7.4A.1 | E | [5 empty] | Text of the NOTE should be smaller font | Change text to be 9pt font |  |  | A-MPDU | Frame Format
2371 | Ji, Lusheng | 7.4A.1.1 | 79 | 13 | T | Y | 79 | 13 | CRC | 7.4A.1.1 | T | [5 empty] | Insert a cross ref to 7.1.1 for encoding | Make change indicated in comment |  |  | A-MPDU | Frame Formats | 2006-05-18 10:35
2372 | Ji, Lusheng | 7.4A.1.2 | 79 | 14 | E | N | 79 | 14 | De-aggregation (Informative) | 7.4A.1.2 | E | [5 empty] | delete "(informative)" from the title | Make change indicated in comment |  |  | A-MPDU | Frame Format
2373 | Ji, Lusheng | 7.4A.1.2 | 79 | 22footnote | T | N | 79 | 24 | De-aggregation (Informative) | 7.4A.1.2 | T | [5 empty] | One chance in 2^n (n is number of bits in MAC FCS). | Change to "..will discard with high probability based…" |  |  | A-MPDU | Frame Formats | 2006-05-18 10:35
2374 | Ji, Lusheng | 7.4A.1.2 | 79 | 23 | E | N | 79 | 23 | De-aggregation (Informative) | 7.4A.1.2 | E | [5 empty] | Text of the NOTE should be smaller font | change to a separate paragraph, and 9pt font |  |  | A-MPDU | Frame Format
2375 | Ji, Lusheng | 7.4A.1.2 | 80 | 23 | E | N | 80 | 23 | De-aggregation (Informative) | 7.4A.1.2 | E | [5 empty] | Text of the NOTE should be smaller font | Change text to be 9pt font |  |  | A-MPDU | Frame Format
2376 | Ji, Lusheng | 7.4A.2 | 80 | 31 | E | N | 80 | 31 | A-MPDU Contents | 7.4A.2 | E | [5 empty] | No text references Table n48 | Add text that references n48 |  |  | A-MPDU | Frame Format
2377 | Ji, Lusheng | 7.4A.2 | 80 | 30 | T | Y | 80 | 30 | A-MPDU Contents | 7.4A.2 | T | [5 empty] | Why are the possible MPDUs in an aggregate limited? | Please clarify, or remove this restriction. |  |  | A-MPDU | Frame Formats | 2006-05-18 10:35
2378 | Ji, Lusheng | 7.4A.2 | 80 | 33 | E | N | 80 | 33 | A-MPDU Contents | 7.4A.2 | E | [5 empty] | Keep table title and table on same page | Make change indicated in comment |  |  | A-MPDU | Frame Format
2379 | Ji, Lusheng | 7.4A.2 | 80 | 2 | E | N | 80 | 2 | A-MPDU Contents | 7.4A.2 | E | [5 empty] | No text references Table n50 | Add text that references n50 |  |  | A-MPDU | Frame Format
2380 | Ji, Lusheng | 7.5 | 81 | 4 | E | N | 81 | 4 | Frame usage | 7.5 | E |  | A |  |  |  | Heading with no text changes indicated | Delete heading with empty content | Fixed by resolution to earlier editorial comment | 20060505r0 D1.01 | A-MPDU | Frame Format
2381 | Ji, Lusheng | 8.1 | 81 | 6 | E | N | 81 | 6 | Framework | 8.1 | E |  | A |  |  |  | Heading with no text changes indicated | Delete heading with empty content | Fixed by resolution to earlier editorial comment | 20060505r0 D1.01 | Security | MAC
2382 | Ji, Lusheng | 8.2 | 81 | 7 | E | N | 81 | 7 | Pre-RSNA security methods | 8.2 | E |  | A |  |  |  | Heading with no text changes indicated | Delete heading with empty content | Fixed by resolution to earlier editorial comment | 20060505r0 D1.01 | Security | MAC
2383 | Ji, Lusheng | 8.3 | 81 | 1 | T | N | 81 | 1 | RSNA data confidentiality protocols | 8.3 | T |  | C |  |  |  | Text shown in 8.8 belongs here | Make change indicated in comment | Defer - U - see CID 1250 |  | Security | MAC
2384 | Ji, Lusheng | 8.3 | 81 | 1 | T | Y | 81 | 1 | RSNA data confidentiality protocols | 8.3 | ST |  | R |  |  |  | Missing specification for CCMP operations for A-MPDU frames, such as PN changes, etc. | , | Reject - U - not relevant because the A-MPDU aggregation is performed after the encryption (on the TX side) |  | Security | MAC
2385 | Ji, Lusheng | 8.3 | 81 | 1 | T | Y | 81 | 1 | RSNA data confidentiality protocols | 8.3 | ST |  | R |  |  |  | In the case that not all MPDUs in an A-MPDU can be decoded, the CCMP operations involved in retransmission of the failed MPDUs need to be carefully defined. | Add specification text for CCMP operations in the event of retransmitting some of the MPDUs which were sent before as part of an A-MPDU but could not be decoded by their receiver. | Reject - 10 - 2 - not relevant because the A-MPDU de-aggregation and Block ack re-ordering is performed before replay detection (on the RX side) |  | Security | MAC
2386 | Ji, Lusheng | 8.3 | 81 | 1 | T | Y | 81 | 1 | RSNA data confidentiality protocols | 8.3 | ST |  | R |  |  |  | Missing specification for BA related CCMP operations, such as sequence number/PN changes, etc. | Add specification text for BA related CCMp operations. | Reject - 7 - 1 - not relevant because Block ack re-ordering is performed before replay detection (on the RX side) |  | Security | MAC
2387 | Ji, Lusheng | 8.4 | 81 | 2 | E | N | 81 | 2 | RSNA security association management | 8.4 | E |  | A |  |  |  | Heading with no text changes indicated | Delete heading with empty content | Fixed by resolution to earlier editorial comment | 20060505r0 D1.01 | Security | MAC
2388 | Ji, Lusheng | 8.5 | 81 | 3 | E | N | 81 | 3 | Keys and key distribution | 8.5 | E |  | A |  |  |  | Heading with no text changes indicated | Delete heading with empty content | Fixed by resolution to earlier editorial comment | 20060505r0 D1.01 | Security | MAC
2389 | Ji, Lusheng | 8.6 | 81 | 4 | E | N | 81 | 4 | Mapping EAPOL keys to IEEE 802.11 keys | 8.6 | E |  | A |  |  |  | Heading with no text changes indicated | Delete heading with empty content | Fixed by resolution to earlier editorial comment | 20060505r0 D1.01 | Security | MAC
2390 | Ji, Lusheng | 8.7 | 81 | 5 | E | N | 81 | 5 | Per-frame pseudo-code | 8.7 | E |  | A |  |  |  | Heading with no text changes indicated | Delete heading with empty content | Fixed by resolution to earlier editorial comment | 20060505r0 D1.01 | Security | MAC
2391 | Ji, Lusheng | 8.8 | 82 | 8 | T | N | 82 | 8 | Security for HT STA | 8.8 | T |  | D |  |  |  | This text belongs in 8.3, in 8.8 where it will be lost and ignored | Make change indicated in comment | Defer - U - see CID 1250 |  | Security | MAC
2392 | Ji, Lusheng | 9.1.5 | 82 | 14 | T | Y | 82 | 14 | Fragmentation/defragmentation overview | 9.1.5 | DT |  | C |  |  |  | Statement is that MPDUs shall be fragmented. Why is this mandatory that all MPDUs be fragmented? Even single octet ones? | Change to "Only MPDUs with a unicast receiver address can be fragmented." | Counter - 6 -0 - Change to "Only MPDUs with a unicast receiver address may be fragmented." |  | MAC Operation | MAC | 2006-05-17 12:27
2393 | Ji, Lusheng | 9.1.5 | 82 | 15 | E | N | 82 | 15 | Fragmentation/defragmentation overview | 9.1.5 | E | [5 empty] | wrong article | change to "an HT STA to an HT peer…" |  |  | MAC Operation | MAC
2394 | Ji, Lusheng | 9.2.3 | 83 | 1 | E | N | 83 | 1 | IFS | 9.2.3 | E | [5 empty] | Other entries of this list should be shown to provide context. | Make change indicated in comment |  |  | MAC Operation | MAC
2395 | Ji, Lusheng | 9.2.3 | 83 | 1 | E | N | 83 | 1 | IFS | 9.2.3 | E | [5 empty] | List entry for RIFS, being added at the beginning, should be numbered as "0A)" | Make change indicated in comment |  |  | MAC Operation | MAC
2396 | Ji, Lusheng | 9.2.3 | 83 | 1 | T | Y | 83 | 1 | IFS | 9.2.3 | T |  | A |  |  |  | Replace Figure 157 with one showing RIFS | Make change indicated in comment | Accept - U - editor to include RIFS in a new figure to replace figure 157 |  | MAC Operation | MAC | 2006-05-17 12:27
2397 | Ji, Lusheng | 9.3.2.1 | 83 | 2 | E | N | 83 | 2 | SIFS | 9.2.3.1 | E |  | R |  |  |  | Heading with no text changes indicated | Delete heading with empty content | Changes made elswhere leave this subclause non-empty |  | MAC Operation | MAC
2398 | Ji, Lusheng | 9.3.2.2 | 83 | 3 | E | N | 83 | 3 | PIFS | 9.2.3.2 | E |  | A |  |  |  | Heading with no text changes indicated | Delete heading with empty content | Fixed by resolution to earlier editorial comment | 20060505r0 D1.01 | MAC Operation | MAC
2399 | Ji, Lusheng | 9.3.2.3 | 83 | 4 | E | N | 83 | 4 | DIFS | 9.2.3.3 | E |  | A |  |  |  | Heading with no text changes indicated | Delete heading with empty content | Fixed by resolution to earlier editorial comment | 20060505r0 D1.01 | MAC Operation | MAC
2400 | Ji, Lusheng | 9.3.2.4 | 83 | 5 | E | N | 83 | 5 | AIFS | 9.2.3.4 | E |  | A |  |  |  | Heading with no text changes indicated | Delete heading with empty content | Fixed by resolution to earlier editorial comment | 20060505r0 D1.01 | MAC Operation | MAC
2401 | Ji, Lusheng | 9.3.2.5 | 83 | 6 | E | N | 83 | 6 | Extended IFS (EIFS) | 9.2.3.5 | E |  | R |  |  |  | Heading with no text changes indicated | Delete heading with empty content | Subclause is non-empty |  | MAC Operation | MAC
2402 | Ji, Lusheng | 9.2.3.5 | 83 | 6 | E | N | 83 | 6 | Extended IFS (EIFS) | 9.2.3.5 | E | [5 empty] | title in P802.11REV-ma-D6.0 is "EIFS" | Make change indicated in comment |  |  | MAC Operation | MAC
2403 | Ji, Lusheng | 9.2.3.5 | 83 | 7 | E | N | 83 | 7 | Extended IFS (EIFS) | 9.2.3.5 | E | [5 empty] | "Add" is not a valid editor's instruction. Also, clarity in editor's instructions would be good | "Insert the following text at the end of 9.2.3.5." |  |  | MAC Operation | MAC
2404 | Ji, Lusheng | 9.2.3.6 | 83 | 10 | E | N | 83 | 10 | RIFS | 9.2.3.6 | E | [5 empty] | The clauses should match the order in the list | "Insert a new subclause before 9.2.3.1" |  |  | RIFS | Coexistence
2405 | Ji, Lusheng | 9.2.3.6 | 83 | 11 | E | N | 83 | 11 | RIFS | 9.2.3.6 | E | [5 empty] | Clause should be numbered 9.2.3.0A | Make change indicated in comment |  |  | RIFS | Coexistence
2406 | Ji, Lusheng | 9.2.4? | 83 | 17 | E | N | 83 | 17 | DCF access procedure | 9.2.4 | E | [5 empty] | DCF access procedure is 9.2.5 | Make change indicated in comment |  |  | MAC Operation | MAC
2407 | Ji, Lusheng | 9.2.5.4 | 83 | 19 | E | N | 83 | 19 | Setting and resetting the NAV | 9.2.5.4 | E | [5 empty] | More clarity in editor's instructions | Change to "Change the final paragrpah in 9.2.5.4 as indicated:" |  |  | MAC Operation | MAC
2408 | Ji, Lusheng | 9.2.5 | 84 | 6 | E | N | 84 | 6 | DCF access procedure | 9.2.5 | E | [5 empty] | Delete these extraneous sub-clause titles | Make change indicated in comment |  |  | MAC Operation | MAC
2409 | Ji, Lusheng | 9.2.5.4 | 84 | 8 | E | N | 84 | 8 | Setting and resetting the NAV | 9.2.5.4 | E | [5 empty] | Insert, but doesn't say where | Change to "Insert the following at end of 9.2.5.4:" |  |  | MAC Operation | MAC
2410 | Ji, Lusheng | 9.2.5.4.1 | 84 | 10 | E | N | 84 | 10 | Dual CTS Protection | 9.2.5.4.1 | E | [5 empty] | Heading with .1 not allowed without a .2 | delete the "Dual CTS Protection" heading, insert text at end of 9.2.5.4. |  |  | Protection Mechanisms | Coexistence
2411 | Ji, Lusheng | 9.2.5.4.1 | 84 | 14 | E | N | 84 | 14 | Dual CTS Protection | 9.2.5.4.1 | E | [5 empty] | No text references table n51 | Add text referencing Table n51 |  |  | Protection Mechanisms | Coexistence
2412 | Ji, Lusheng | 9.2.5.4.1 | 84 | 16 | E | N | 84 | 16 | Dual CTS Protection | 9.2.5.4.1 | E | [5 empty] | semicolon instead of comma | Change punctuation after "AP" to a semicolon instead of a comma. |  |  | Protection Mechanisms | Coexistence
2413 | Ji, Lusheng | 9.2.5.4.1 | 84 | 18 | E | N | 84 | 18 | Dual CTS Protection | 9.2.5.4.1 | E | [5 empty] | missing comma | Insert a comma after "CTS-to-self" |  |  | Protection Mechanisms | Coexistence
2414 | Ji, Lusheng | 9.2.6 | 85 | 2 | E | N | 85 | 2 | Directed MPDU transfer procedure | 9.2.6 | E | [5 empty] | identify the change as first four paragraphs | Make change indicated in comment |  |  | MAC Operation | MAC
2415 | Ji, Lusheng | 9.2.6 | 85 | 9 | E | N | 85 | 9 | Directed MPDU transfer procedure | 9.2.6 | E | [5 empty] | This paragraph in P802.11REV-ma-D6.0 contains changes | track P802.11REV-ma-D6.0 |  |  | MAC Operation | MAC
2416 | Ji, Lusheng | 9.3 | 85 | 15 | E | N | 85 | 15 | PCF | 9.3 | E |  | A |  |  |  | Heading with no text changes indicated | Delete heading with empty content | Fixed by resolution to earlier editorial comment | 20060505r0 D1.01 | MAC Operation | MAC
2417 | Ji, Lusheng | 9.3 | 85 | 15 | T | Y | 85 | 15 | PCF | 9.3 | ST | [5 empty] | It is not clear how new features such as beam forming is used under PCF. Since beam formed transmissions have different coverage than that of beacons, which is typically omni-directional, the beam formed transmissions may not be protected by CFP. | Add text describing how beam forming is used under PCF. |  |  | MAC Operation | MAC
2418 | Ji, Lusheng | 9.3 | 85 | 15 | T | Y | 85 | 15 | PCF | 9.3 | ST | [5 empty] | It is not clear how new features such as STBC is used under PCF. Since transmissions with STBC have different coverage than that of beacons, the STBC transmissions may not be protected by CFP. | Add text describing how STBC is used under PCF. |  |  | MAC Operation | MAC
2419 | Ji, Lusheng | 9.3.3 | 85 | 16 | E | N | 85 | 16 | PCF transfer procedure | 9.3.3 | E |  | A |  |  |  | Heading with no text changes indicated | Delete heading with empty content | Fixed by resolution to earlier editorial comment | 20060505r0 D1.01 | MAC Operation | MAC
2420 | Ji, Lusheng | 9.3.3.3 | 85 | 18 | E | N | 85 | 18 | CFPMaxDuration limit | 9.3.3.3 | E |  | A |  |  |  | Heading with no text changes indicated | Delete heading with empty content | Fixed by resolution to earlier editorial comment | 20060505r0 D1.01 | MAC Operation | MAC
2421 | Ji, Lusheng | 9.4 | 85 | 21 | E | N | 85 | 21 | Fragmentation | 9.4 | E | [5 empty] | This paragraph in P802.11REV-ma-D6.0 contains changes | track P802.11REV-ma-D6.0 |  |  | MAC Operation | MAC
2422 | Ji, Lusheng | 9.6 | 87 | 17 | E | N | 87 | 17 | Multirate support | 9.6 | E | [5 empty] | Incorrect editor's instructions | Change to "Change the text in subclause 9.6 as follows:" |  |  | MAC Operation | MAC
2423 | Ji, Lusheng | 9.6 | 87 | 23 | E | N | 87 | 23 | Multirate support | 9.6 | E | [5 empty] | "unless except" | delete "unless" |  |  | MAC Operation | MAC
2424 | Ji, Lusheng | 9.6 | 87 | 32 | E | N | 87 | 32 | Multirate support | 9.6 | E | [5 empty] | "Address 1" is a proper noun as its used here | Capitalize |  |  | MAC Operation | MAC
2425 | Ji, Lusheng | 9.6 | 87 | 33 | E | N | 87 | 33 | Multirate support | 9.6 | E | [5 empty] | This paragraph in P802.11REV-ma-D6.0 contains changes | track P802.11REV-ma-D6.0 |  |  | MAC Operation | MAC
2426 | Ji, Lusheng | 9.6.2 | 88 | 36 | E | N | 88 | 36 | Non-HT Basic Rate calculation | 9.6.2 | E | [5 empty] | Editor instructions should identify where the change is to be made | Change to "Insert the following at the end of 9.6.1:" |  |  | Coexistence | Coexistence
2427 | Ji, Lusheng | 9.6.2 | 89 | 3 | E | N | 89 | 3 | Non-HT Basic Rate calculation | 9.6.2 | E | [5 empty] | extraneous comma | delete comma after "it means" |  |  | Coexistence | Coexistence
2428 | Ji, Lusheng | 9.6.2 | 89 | 9 | E | N | 89 | 9 | Non-HT Basic Rate calculation | 9.6.2 | E | [5 empty] | use a consistent font for the "Coding rate" column | Make change indicated in comment |  |  | Coexistence | Coexistence
2429 | Ji, Lusheng | 9.8 | 89 | 19 | E | N | 89 | 19 | Operation across regulatory domains | 9.8 | E |  | A |  |  |  | Heading with no text changes indicated | Delete heading with empty content | Fixed by resolution to earlier editorial comment | 20060505r0 D1.01 | MAC Operation | MAC
2430 | Ji, Lusheng | 9.9.1.1 | 90 | 1 | E | N | 90 | 1 | Reference Implementation | 9.9.1.1 | E |  | A |  |  |  | Heading with no text changes indicated | Delete heading with empty content | Fixed by resolution to earlier editorial comment | 20060505r0 D1.01 | MAC Operation | MAC
2431 | Ji, Lusheng | 9.9.1.4 | 90 | 14 | E | N | 90 | 14 | Multiple frame transmission in an EDCA TXOP | 9.9.1.4 | E | [5 empty] | Sentence should use singular | Change to "if there is more than one frame…" |  |  | MAC Operation | MAC
2432 | Ji, Lusheng | 9.9.3 | 90 | 36 | T | Y | 90 | 36 | Admission Control at the HC | 9.9.3 | DT | [5 empty] | Add admission process option as QoS class for HT scheduled transmissions. High throughput (particularly with aggregation in mixed mode HCCA and EDCA operation at high loading levels will increase time for new session to enter. This can be ameriorated by instituting an alternate admission mechanism in the CFP. | Include separate contention-control frame as special QoS class in CFP coupled with RR response for systems that use HT scheduler, HCCA, and polling as separate admission process. |  |  | MAC Operation | MAC
2433 | Ji, Lusheng | 9.9.2 | 90 | 35 | T | Y | 90 | 35 | HCF | 9.9 | ST | [5 empty] | It is not clear how new features such as beam forming is used under HCCA. Since beam formed transmissions have different coverage than that of beacons, which is typically omni-directional, the beam formed transmissions may not be protected by CFP. | Add text describing how beam forming is used under HCCA. |  |  | MAC Operation | MAC
2434 | Ji, Lusheng | 9.9.2 | 90 | 35 | T | Y | 90 | 35 | HCF | 9.9 | ST | [5 empty] | It is not clear how new features such as STBC is used under HCCA. Since transmissions with STBC have different coverage than that of beacons, the STBC transmissions may not be protected by CFP. | Add text describing how STBC is used under HCCA. |  |  | MAC Operation | MAC
2435 | Ji, Lusheng | 9.9.3.2 | 91 | 3 | E | N | 91 | 3 | Controlled-access admission control | 9.9.3.2 | E | [5 empty] | Incorrect editor's instructions | Change to "Change the second paragraph of 9.9.3.2 as follows:" |  |  | MAC Operation | MAC
2436 | Ji, Lusheng | 9.9.3.2 | 91 | 16 | E | N | 91 | 16 | Controlled-access admission control | 9.9.3.2 | E | [5 empty] | delete italic | Make change indicated in comment |  |  | MAC Operation | MAC
2437 | Ji, Lusheng | 9.9.4 | 91 | 20 | E | N | 91 | 20 | PSMP NAV operation | 9.9.4 | E | [5 empty] | Incorrect editor's instructions | Change to "Insert the folllowing after 9.9.3:" |  |  | PSMP | PSMP
2438 | Ji, Lusheng | 9.10.1 | 91 | 32 | E | N | 91 | 32 | Introduction | 9.10.1 | E |  | A |  |  |  | Heading with no text changes indicated | Delete heading with empty content | Fixed by resolution to earlier editorial comment | 20060505r0 D1.01 | Block Ack | MAC
2439 | Ji, Lusheng | 9.10.2 | 91 | 33 | E | N | 91 | 33 | Setup and modification of the Block Ack parameters | 9.10.2 | E | [5 empty] | Missing editor's instructions | Insert "Change the first paragraph of 9.10.2 as follows:" |  |  | Block Ack | MAC
2440 | Ji, Lusheng | 9.10.3 | 92 | 14 | E | N | 92 | 14 | Data and acknowledgement transfer | 9.10.3 | E |  | A |  |  |  | Heading with no text changes indicated | Delete heading with empty content | Fixed by resolution to earlier editorial comment | 20060505r0 D1.01 | Block Ack | MAC
2441 | Ji, Lusheng | 9.10.4 | 92 | 15 | E | N | 92 | 15 | Receive Buffer Operation | 9.10.4 | E |  | A |  |  |  | Heading with no text changes indicated | Delete heading with empty content | Fixed by resolution to earlier editorial comment | 20060505r0 D1.01 | Block Ack | MAC
2442 | Ji, Lusheng | 9.10.5 | 92 | 16 | E | N | 92 | 16 | Teardown of the Block Ack mechanism | 9.10.5 | E |  | A |  |  |  | Heading with no text changes indicated | Delete heading with empty content | Fixed by resolution to earlier editorial comment | 20060505r0 D1.01 | Block Ack | MAC
2443 | Ji, Lusheng | 9.10.6 | 92 | 17 | E | N | 92 | 17 | Use of Compressed bitmap | 9.10.6 | E | [5 empty] | Incorrect editor's instructions | Change to "Insert the following text after 9.10.5:" |  |  | Block Ack | MAC
2444 | Ji, Lusheng | 9.10.7 | 92 | 22 | E | N | 92 | 22 | N-Immediate BlockAck extensions | 9.10.7 | E | [5 empty] | editor instructions not needed - still part of previous insertion | Make change indicated in comment |  |  | Block Ack | MAC
2445 | Ji, Lusheng | 9.10.7 | 92 | 30 | E | N | 92 | 30 | N-Immediate BlockAck extensions | 9.10.7 | E | [5 empty] | this paragraph and the three following should be a dash list | Make change indicated in comment |  |  | Block Ack | MAC
2446 | Ji, Lusheng | 9.10.7 | 92 | 30 | E | N | 92 | 30 | N-Immediate BlockAck extensions | 9.10.7 | E | [5 empty] | missing articles(many) | Change to "Use of "normal ack" policy in a QoS Data frame to solicit an ACK in response to a non-aggregate PPDU, and a BlockAck in response to an aggregate PPDU;" |  |  | Block Ack | MAC
2447 | Ji, Lusheng | 9.10.7 | 92 | 32 | E | N | 92 | 32 | N-Immediate BlockAck extensions | 9.10.7 | E | [5 empty] | missing articles(many) | Change to "Use of BlockAckReq to solicit an immediate Block Ack and update SSN when the MSDU life time expires;" |  |  | Block Ack | MAC
2448 | Ji, Lusheng | 9.10.7 | 93 | 1 | E | N | 93 | 1 | N-Immediate BlockAck extensions | 9.10.7 | E | [5 empty] | missing semicolon at end of line | Make change indicated in comment |  |  | Block Ack | MAC
2449 | Ji, Lusheng | 9.10.7 | 93 | 6 | E | N | 93 | 6 | N-Immediate BlockAck extensions | 9.10.7 | E | [5 empty] | Identify this clause as inforamative | Add "This is an informative description of the rules of Extended Block Ack." |  |  | Block Ack | MAC
2450 | Ji, Lusheng | 9.10.7 | 93 | 6 | E | N | 93 | 6 | N-Immediate BlockAck extensions | 9.10.7 | E | [5 empty] | Change "section" to "sub-clause" | Make change indicated in comment |  |  | Block Ack | MAC
2451 | Ji, Lusheng | 9.10.7 | 93 | 6 | E | N | 93 | 6 | N-Immediate BlockAck extensions | 9.10.7 | E | [5 empty] | No text references Figure n34 | Add text referencing Figure n34 |  |  | Block Ack | MAC
2452 | Ji, Lusheng | 9.10.7 | 93 | 9 | E | N | 93 | 9 | N-Immediate BlockAck extensions | 9.10.7 | E | [5 empty] | extraneous comma | change "WinStart, WinSize" to "WinStart and WinSize" |  |  | Block Ack | MAC
2453 | Ji, Lusheng | 9.10.7 | 93 | 10 | E | N | 93 | 10 | N-Immediate BlockAck extensions | 9.10.7 | E | [5 empty] | missing comma | insert comma after "transmission" |  |  | Block Ack | MAC
2454 | Ji, Lusheng | 9.10.7 | 93 | 10 | E | N | 93 | 10 | N-Immediate BlockAck extensions | 9.10.7 | E | [5 empty] | bad wording "getting" | Change to "upon receiving the" |  |  | Block Ack | MAC
2455 | Ji, Lusheng | 9.10.7 | 93 | 10 | E | N | 93 | 10 | N-Immediate BlockAck extensions | 9.10.7 | E | [5 empty] | missing article | Change to "from the Recipient." |  |  | Block Ack | MAC
2456 | Ji, Lusheng | 9.10.7 | 93 | 11 | E | N | 93 | 11 | N-Immediate BlockAck extensions | 9.10.7 | E | [5 empty] | badly worded sentence | Change to "WinStart is the starting sequence number of the transmit window, and WinSize is the number of buffers negotiated in the BlockAck agreement." |  |  | Block Ack | MAC
2457 | Ji, Lusheng | 9.10.7 | 93 | 13 | E | N | 93 | 13 | N-Immediate BlockAck extensions | 9.10.7 | E | [5 empty] | run-together sentence | Change to "…aggregated frames. It may adjust…" |  |  | Block Ack | MAC
2458 | Ji, Lusheng | 9.10.7 | 93 | 14 | E | N | 93 | 14 | N-Immediate BlockAck extensions | 9.10.7 | E | [5 empty] | Change "section" to "sub-clause" | Make change indicated in comment |  |  | Block Ack | MAC
2459 | Ji, Lusheng | 9.10.7 | 93 | 15 | E | N | 93 | 15 | N-Immediate BlockAck extensions | 9.10.7 | E | [5 empty] | badly worded sentence | Change to "an Rx Reordering Buffer for each TA/TID and the related control state." |  |  | Block Ack | MAC
2460 | Ji, Lusheng | 910.7 | 93 | 15 | E | N | 93 | 15 | N-Immediate BlockAck extensions | 9.10.7 | E | [5 empty] | Confusing use of "block" in a clause describing "BlockAck" | Change to "This entity is responsible…" |  |  | Block Ack | MAC
2461 | Ji, Lusheng | 9.10.7 | 93 | 16 | E | N | 93 | 16 | N-Immediate BlockAck extensions | 9.10.7 | E | [5 empty] | missing commas | Change to "upper layers, in sequence, according…" |  |  | Block Ack | MAC
2462 | Ji, Lusheng | 9.10.7 | 93 | 18 | T | Y | 93 | 18 | N-Immediate BlockAck extensions | 9.10.7 | T | [5 empty] | bad cross ref. 11e doesn't exist any more | Either delete "as specified in 802.11e" or change this to a cross ref to the appropriate clause in 802.11. |  |  | Block Ack | MAC
2463 | Ji, Lusheng | 9.10.7 | 93 | 25 | E | N | 93 | 25 | N-Immediate BlockAck extensions | 9.10.7 | E | [5 empty] | missing article | insert "the" before Rx. |  |  | Block Ack | MAC
2464 | Ji, Lusheng | 9.10.7.2 | 93 | 27 | E | N | 93 | 27 | Rx reordering buffer control | 9.10.7.2 | E | [5 empty] | sub-clause out of place. Would be better after Scoreboard control, since it describes things that happen after Scoreboard control. | move to follow 9.10.7.6 |  |  | Block Ack | MAC
2465 | Ji, Lusheng | 9.10.7.2 | 94 | 2 | E | N | 94 | 2 | Rx reordering buffer control | 9.10.7.2 | E | [5 empty] | missing comma | add comma after "On receiving a data MPDU" |  |  | Block Ack | MAC
2466 | Ji, Lusheng | 9.10.7.2 | 94 | 4 | E | N | 94 | 4 | Rx reordering buffer control | 9.10.7.2 | E | [5 empty] | combine this single-sentence paragraph into the previous one | Make change indicated in comment |  |  | Block Ack | MAC
2467 | Ji, Lusheng | 9.10.7.2 | 94 | 7 | E | N | 94 | 7 | Rx reordering buffer control | 9.10.7.2 | E | [5 empty] | combine this paragraph into the previous one | Make change indicated in comment |  |  | Block Ack | MAC
2468 | Ji, Lusheng | 9.10.7.2 | 94 | 9 | T | Y | 94 | 9 | Rx reordering buffer control | 9.10.7.2 | T | [5 empty] | Missing statement about updating WinStart | SSN or last released+1, which ever is higher |  |  | Block Ack | MAC
2469 | Ji, Lusheng | 9.10.7.3 | 94 | 12 | E | N | 94 | 12 | Scoreboard context control in full state | 9.10.7.3 | E | [5 empty] | bad cross ref. 11e doesn't exist any more | Either delete "as defined in 802.11e" or change this to a cross ref to the appropriate clause in 802.11. |  |  | Block Ack | MAC
2470 | Ji, Lusheng | 9.10.7.3 | 94 | 13 | T | Y | 94 | 13 | Scoreboard context control in full state | 9.10.7.3 | T | [5 empty] | state is for each Originator and TID, not just one overall | Make change indicated in comment |  |  | Block Ack | MAC
2471 | Ji, Lusheng | 9.10.7.3 | 94 | 16 | E | N | 94 | 16 | Scoreboard context control in full state | 9.10.7.3 | E | [5 empty] | This paragraph and the following should be a dash list and indented | Make change indicated in comment |  |  | Block Ack | MAC
2472 | Ji, Lusheng | 9.10.7.3 | 94 | 19 | E | N | 94 | 19 | Scoreboard context control in full state | 9.10.7.3 | E | [5 empty] | badly formatted NOTE | Change to "NOTE - comparisons are circular…" in 9pt font |  |  | Block Ack | MAC
2473 | Ji, Lusheng | 9.10.7.4 | 94 | 21 | T | Y | 94 | 21 | Scoreboard context control in partial state | 9.10.7.4 | T | [5 empty] | Responder? This role not defined | Change to Recipient |  |  | Block Ack | MAC
2474 | Ji, Lusheng | 9.10.7.4 | 94 | 22 | E | N | 94 | 22 | Scoreboard context control in partial state | 9.10.7.4 | E | [5 empty] | combine this paragraph into the previous one | Make change indicated in comment |  |  | Block Ack | MAC
2475 | Ji, Lusheng | 9.10.7.4 | 94 | 27 | E | N | 94 | 27 | Scoreboard context control in partial state | 9.10.7.4 | E | [5 empty] | "highest_S" | Probably should be "highest_SN" |  |  | Block Ack | MAC
2476 | Ji, Lusheng | 9.10.7.4 | 94 | 33 | E | N | 94 | 33 | Scoreboard context control in partial state | 9.10.7.4 | E | [5 empty] | This paragraph and the following two should be a dash list and indented | Make change indicated in comment |  |  | Block Ack | MAC
2477 | Ji, Lusheng | 9.10.7.4 | 95 | 2 | E | N | 95 | 2 | Scoreboard context control in partial state | 9.10.7.4 | E | [5 empty] | badly formatted NOTE | Change to "NOTE - comparisons are circular…" in 9pt font |  |  | Block Ack | MAC
2478 | Ji, Lusheng | 9.10.7.6 | 95 | 16 | E | N | 95 | 16 | Scoreboard context control of BlockAckReq | 9.10.7.6 | E | [5 empty] | badly formatted NOTE | Change to "NOTE - comparisons are circular…" in 9pt font |  |  | Block Ack | MAC
2479 | Ji, Lusheng | 9.10.7.7 | 95 | 22 | T | Y | 95 | 22 | Originator's behavior | 9.10.7.7 | T | [5 empty] | Requiring a BlockAckReq to be in a non-aggregated frame is a clear layer violation, and significantly increases complexity of the implementation. Clarify why this is needed. | Clarify why such an increase in complexity is warranted |  |  | Block Ack | MAC
2480 | Ji, Lusheng | 9.10.7.8 | 95 | 31 | E | N | 95 | 31 | Maintaining the BlockAck state at the originator | 9.10.7.8 | E | [5 empty] | bad cross ref. 11e doesn't exist any more | Either delete "as required in 802.11e" or change this to a cross ref to the appropriate clause in 802.11. |  |  | Block Ack | MAC
2481 | Ji, Lusheng | 9.10.7.8 | 95 | 33 | E | N | 95 | 33 | Maintaining the BlockAck state at the originator | 9.10.7.8 | E | [5 empty] | This paragraph and the following should be a dash list and indented | Make change indicated in comment |  |  | Block Ack | MAC
2482 | Ji, Lusheng | 9.10.7.8 | 96 | 2 | E | N | 96 | 2 | Maintaining the BlockAck state at the originator | 9.10.7.8 | E | [5 empty] | Text of the NOTE should be smaller font | Change text to be 9pt font |  |  | Block Ack | MAC
2483 | Ji, Lusheng | 9.10.8 | 96 | 5 | E | N | 96 | 5 | N-Delayed BlockAck extensions | 9.10.8 | E | [5 empty] | still part of previous insertion, no new editor instructions needed | Make change indicated in comment |  |  | Block Ack | MAC
2484 | Ji, Lusheng | 9.10.8 | 96 | 8 | E | N | 96 | 8 | N-Delayed BlockAck extensions | 9.10.8 | E | [5 empty] | bad cross ref. 11e doesn't exist any more | Either delete "introduced in 802.11e" or change this to a cross ref to the appropriate clause in 802.11. |  |  | Block Ack | MAC
2485 | Ji, Lusheng | 9.10.8 | 96 | 12 | E | N | 96 | 12 | N-Delayed BlockAck extensions | 9.10.8 | E | [5 empty] | This paragraph and the following should be a dash list and indented | Make change indicated in comment |  |  | Block Ack | MAC
2486 | Ji, Lusheng | 9.10.8.1 | 96 | 16 | E | N | 96 | 16 | N-Delayed BlockAck negotiation | 9.10.8.1 | E | [5 empty] | State where this IE appears for the negotiation | Change to "An HT AP declares support for N-Delayed BlockAck in its HT capabilities IE in Beacons and Probe Responses. An HT non-AP STA declare support for N-Delayed BlockAck in its HT capabilities in its (re)association request." |  |  | Block Ack | MAC
2487 | Ji, Lusheng | 9.10.8.2 | 96 | 20 | E | N | 96 | 20 | Operation of N-Delayed BlockAck | 9.10.8.2 | E | [5 empty] | No Ack or "no-ack" | Several of each within the first four paragraphs, Be consistent. |  |  | Block Ack | MAC
2488 | Ji, Lusheng | 9.10.8.2 | 96 | 29 | E | N | 96 | 29 | Operation of N-Delayed BlockAck | 9.10.8.2 | E | [5 empty] | Use of "recipient" and "initiator" is ambiguous here. | Change line 30 to "the recipient of the BlockAckReq has". Change line 31 to "by the recipient of the BlockAckReq…by the initiator of the BlockAckReq…" |  |  | Block Ack | MAC
2489 | Ji, Lusheng | 9.10.8.2 | 96 | 31 | E | N | 96 | 31 | Operation of N-Delayed BlockAck | 9.10.8.2 | E | [5 empty] | Use of "reverse direction feature" needs a cross reference | Make change indicated in comment |  |  | Block Ack | MAC
2490 | Ji, Lusheng | 9.11 | 97 | 1 | E | N | 97 | 1 | No Acknowledgment (No Ack) | 9.11 | E |  | A |  |  |  | Heading with no text changes indicated | Delete heading with empty content | Fixed by resolution to earlier editorial comment | 20060505r0 D1.01 | MAC Operation | MAC
2491 | Ji, Lusheng | 9.12 | 97 | 4 | E | N | 97 | 4 | Frame exchange sequences | 9.12 | E | [5 empty] | IEEE 2005 Style Guide specifically disallows what you are doing here. Note 21.3 "(i.e. it is not permissible to delete a paragraph and insert a new one rather than showing the changes in the paragraph using the change instruction)" | Comply with the IEEE Style Guide. Given what is being done here, show the entire existing contents with strikethrough, followed by some amount of this new text underlined (like the first sentence only). Follow with a large "Insert" of the remainder. |  |  | MAC Operation | MAC
2492 | Ji, Lusheng | 9.12 | 97 | 6 | T | Y | 97 | 6 | Frame exchange sequences | 9.12 | T | [5 empty] | There is no reason why EBNF is not sufficient to define these frame sequences.delete any extensions. | Change to "are defined using the EBNF format" |  |  | MAC Operation | MAC
2493 | Ji, Lusheng | 9.12 | 97 | 10 | E | N | 97 | 10 | Frame exchange sequences | 9.12 | E | [5 empty] | EBNF has an asterisk between n and {a} | Follow EBNF. Change to "n*{a}" and "3*{a}" |  |  | MAC Operation | MAC
2494 | Ji, Lusheng | 9.12 | 97 | 14 | T | Y | 97 | 14 | Frame exchange sequences | 9.12 | T | [5 empty] | Use of this EBNF extension is mis-used more often than it is correctly used. For instance, (1) PPDU-BA does not allow Data-BlockAck-Data. (2) PPDU-BA-BAR reduces to <a> which is undefined. (3) PPDU-BAR does not allow Data-implicitBar-Data. (4) PPDU-RD-BAR uses this as <a b ¦ c d> which combines two notations and produces only confusion. | Delete all uses of this extension notation. Use just EBNF as defined in ISO/IED 14977. |  |  | MAC Operation | MAC
2495 | Ji, Lusheng | 9.12 | 97 | 20 | E | N | 97 | 20 | Frame exchange sequences | 9.12 | E | [5 empty] | Bold is reserved for editor's instructions | delete uses of bold text |  |  | MAC Operation | MAC
2496 | Ji, Lusheng | 9.12 | 97 | 25 | E | N | 97 | 25 | Frame exchange sequences | 9.12 | E | [5 empty] | Italic is reserved for editor's instructions | delete uses of italic text |  |  | MAC Operation | MAC
2497 | Ji, Lusheng | 9.12 | 97 | 25 | E | N | 97 | 25 | Frame exchange sequences | 9.12 | E | [5 empty] | missing period at end of sentence | Make change indicated in comment |  |  | MAC Operation | MAC
2498 | Ji, Lusheng | 9.12 | 97 | 27 | E | N | 97 | 27 | Frame exchange sequences | 9.12 | E | [5 empty] | With the non-terminals disallowing embedded white space, there is no need for the comma notation of EBNF denoting concatenating. Note here that concatenate-symbol is a space, which is not the normal symbol defined in 14977 for this operator. | Make change indicated in comment |  |  | MAC Operation | MAC
2499 | Ji, Lusheng | 9.12 | 97 | 32 | E | N | 97 | 32 | Frame exchange sequences | 9.12 | E | [5 empty] | Keep the table title and table contents together on a single page | Make change indicated in comment |  |  | MAC Operation | MAC
2500 | Ji, Lusheng | 9.12 | 98 | 0 | E | N | 98 | 0 | Frame exchange sequences | 9.12 | E | [5 empty] | entry "ampdu-end". All attributes affect the preceeding frame; there is no reason to specifically mention this for this single attribute and no other | Change to "Frame is the last frame in an A-MPDU aggregate." |  |  | MAC Operation | MAC
2501 | Ji, Lusheng | 9.12 | 98 | 0 | E | N | 98 | 0 | Frame exchange sequences | 9.12 | E | [5 empty] | entry "RD". HTC is undefined. | Change to "Frame has an HT Control field with the RD flag set." |  |  | MAC Operation | MAC
2502 | Ji, Lusheng | 9.12 | 98 | 0 | T | Y | 98 | 0 | Frame exchange sequences | 9.12 | T | [5 empty] | entry "pifs" is unclear about whether the PIFS is prior to the frame or after the frame | Clarify this. I believe it means prior to the frame with the +pifs attribute. |  |  | MAC Operation | MAC
2503 | Ji, Lusheng | 9.12 | 98 | 6 | E | N | 98 | 6 | Frame exchange sequences | 9.12 | E | [5 empty] | adjust the tab stop so that [CTS](Management+broadcast… is on same line as frame-sequence | Make change indicated in comment |  |  | MAC Operation | MAC
2504 | Ji, Lusheng | 9.12 | 98 | 14 | E | N | 98 | 14 | Frame exchange sequences | 9.12 | E | [5 empty] | Use of a non-terminal with the same name as an attribute leads to several ambiguities in the intent | Change the non-termainal "frag" and "last" to something else |  |  | MAC Operation | MAC
2505 | Ji, Lusheng | 9.12 | 98 | 17 | E | N | 98 | 17 | Frame exchange sequences | 9.12 | E | [5 empty] | Use of a non-terminal with the same name as an attribute leads to several ambiguities in the intent | Change the non-termainal "frag" and "last" to something else |  |  | MAC Operation | MAC
2506 | Ji, Lusheng | 9.12 | 98 | 22 | E | N | 98 | 22 | Frame exchange sequences | 9.12 | E | [5 empty] | The combination of prefix notation for comments (e.g., the comments prior to a non-terminal definition) and postfix notation for comments (e.g., "Broadcast" here) leads to uncertainty about which parts of the production the comment refers to. | Suggest consistently using pre-fix comments. For example, change cf-sequence to: (* A cf-sequence expresses… *) cf-sequence = (* Broadcast *) Beacon ¦ Management+broadcast ¦ Data+group[+QoS] ¦ ( |  |  | MAC Operation | MAC
2507 | Ji, Lusheng | 9.12 | 98 | 23 | E | N | 98 | 23 | Frame exchange sequences | 9.12 | E | [5 empty] | Comments "CF poll without data" and "CF poll with data" are backwards | reverse them |  |  | MAC Operation | MAC
2508 | Ji, Lusheng | 9.12 | 99 | 4 | E | N | 99 | 4 | Frame exchange sequences | 9.12 | E | [5 empty] | Ack is a terminal indicating a frame. | Match other terminals indicating a frame. This would be bold if my previous comment is rejected. |  |  | MAC Operation | MAC
2509 | Ji, Lusheng | 9.12 | 99 | 12 | E | N | 99 | 12 | Frame exchange sequences | 9.12 | E | [5 empty] | notation. Use EBNF notation | 1*{txop-sequence} |  |  | MAC Operation | MAC
2510 | Ji, Lusheng | 9.12 | 99 | 16 | T | Y | 99 | 16 | Frame exchange sequences | 9.12 | T | [5 empty] | possibly missing [RTS CTS] here | ?? |  |  | MAC Operation | MAC
2511 | Ji, Lusheng | 9.12 | 99 | 23 | T | Y | 99 | 23 | Frame exchange sequences | 9.12 | T | [5 empty] | non-terminal "poll-sequence" is unused | Fix wherever it should have been referenced, or delete it. |  |  | MAC Operation | MAC
2512 | Ji, Lusheng | 9.12 | 100 | 2 | T | Y | 100 | 2 | Frame exchange sequences | 9.12 | T | [5 empty] | Notation "+(no-ack¦block-ack)" undefined | Change to "(+no-ack¦+block-ack)" |  |  | MAC Operation | MAC
2513 | Ji, Lusheng | 9.12 | 100 | 11 | T | Y | 100 | 11 | Frame exchange sequences | 9.12 | T | [5 empty] | notation. Use EBNF notation | 1*{txop-sequence} |  |  | MAC Operation | MAC
2514 | Ji, Lusheng | 9.12 | 100 | 21 | E | N | 100 | 21 | Frame exchange sequences | 9.12 | E | [5 empty] | While EBNF is explicit about precedence of operators, the application of those rules is unclear here. Is RTS followed by CTS+self legal? No. | Suggest the precedence be made explicit. Change to "((RTS CTS) ¦ CTS+self)" |  |  | MAC Operation | MAC
2515 | Ji, Lusheng | 9.12 | 100 | 22 | E | N | 100 | 22 | Frame exchange sequences | 9.12 | E | [5 empty] | The rule that starts on line 22 would be more clearly stated without the () grouping | Change to: [RTS CTS} txop-part-requiring-ack txop-part-providing-ack ¦ [RTS CTS] (Management ¦ (Data+QAP))+individual Ack ¦ [RTS CTS] BlockAckReq BlockAck ¦ |  |  | MAC Operation | MAC
2516 | Ji, Lusheng | 9.12 | 100 | 37 | E | N | 100 | 37 | Frame exchange sequences | 9.12 | E | [5 empty] | unclear which line of the production this comment refers | please clarify. Perhaps defining cf-ack-piggybacked-poll-sequence would help |  |  | MAC Operation | MAC
2517 | Ji, Lusheng | 9.12 | 100 | 38 | T | Y | 100 | 38 | Frame exchange sequences | 9.12 | ST | [5 empty] | undefined non-terminal | define cf-ack-piggybacked-poll-sequence |  |  | MAC Operation | MAC
2518 | Ji, Lusheng | 9.12 | 100 | 40 | T | Y | 100 | 40 | Frame exchange sequences | 9.12 | ST | [5 empty] | undefined non-terminal | define cf-ack-piggybacked-data-sequence |  |  | MAC Operation | MAC
2519 | Ji, Lusheng | 9.12 | 101 | 7 | T | Y | 101 | 7 | Frame exchange sequences | 9.12 | T | [5 empty] | notation. Use EBNF notation | 1*{initiator-sequence} |  |  | MAC Operation | MAC
2520 | Ji, Lusheng | 9.12 | 101 | 13 | T | Y | 101 | 13 | Frame exchange sequences | 9.12 | T | [5 empty] | notation. Use EBNF notation | 1*{initiator-sequence} |  |  | MAC Operation | MAC
2521 | Ji, Lusheng | 9.12 | 101 | 37 | T | Y | 101 | 37 | Frame exchange sequences | 9.12 | ST | [5 empty] | From this point onward there are numerous errors in the EBNF. The fact that this definition was not done correctly indicates the design is too complex and confusing, and needs to be simplified. | Simplify the design |  |  | MAC Operation | MAC
2522 | Ji, Lusheng | 9.12 | 101 | 43 | T | Y | 101 | 43 | Frame exchange sequences | 9.12 | T | [5 empty] | BA is undefined, either as a frame name or as a non-terminal | define it |  |  | MAC Operation | MAC
2523 | Ji, Lusheng | 9.12 | 101 | 51 | T | Y | 101 | 51 | Frame exchange sequences | 9.12 | ST | [5 empty] | ht-ack-sequence is undefined | define it. Perhaps it should be ht-ack-response (page 102 line 12) |  |  | MAC Operation | MAC
2524 | Ji, Lusheng | 9.12 | 101 | 54 | E | N | 101 | 54 | Frame exchange sequences | 9.12 | E | [5 empty] | "…response demanded contained a BAR." | delete "demanded" |  |  | MAC Operation | MAC
2525 | Ji, Lusheng | 9.12 | 102 | 2 | T | Y | 102 | 2 | Frame exchange sequences | 9.12 | T | [5 empty] | BA is undefined, either as a frame name or as a non-terminal | define it |  |  | MAC Operation | MAC
2526 | Ji, Lusheng | 9.12 | 102 | 3 | T | Y | 102 | 3 | Frame exchange sequences | 9.12 | ST | [5 empty] | burst-BA-RD undefined | define it |  |  | MAC Operation | MAC
2527 | Ji, Lusheng | 9.12 | 102 | 12 | T | Y | 102 | 12 | Frame exchange sequences | 9.12 | ST | [5 empty] | ht-ack-response is unreferenced | Perhaps it should be ht-ack-sequence (page 101 line 51) |  |  | MAC Operation | MAC
2528 | Ji, Lusheng | 9.12 | 102 | 18 | T | Y | 102 | 18 | Frame exchange sequences | 9.12 | T | [5 empty] | notation. Use EBNF notation | 1*{PPDU-not-requiring-response} |  |  | MAC Operation | MAC
2529 | Ji, Lusheng | 9.12 | 102 | 21 | T | Y | 102 | 21 | Frame exchange sequences | 9.12 | T | [5 empty] | "burst" defined as one or more PPDU-not-requiring-response, then used most places as "[burst]" | Change "[burst]" to "{PPDU-not-requiring-response}" wherever it appears |  |  | MAC Operation | MAC
2530 | Ji, Lusheng | 9.12 | 102 | 46 | T | Y | 102 | 46 | Frame exchange sequences | 9.12 | T | [5 empty] | notation. Use EBNF notation | 1*{frame-not-requiring-response+ampdu} |  |  | MAC Operation | MAC
2531 | Ji, Lusheng | 9.12 | 102 | 46 | T | Y | 102 | 46 | Frame exchange sequences | 9.12 | T | [5 empty] | ampdu is an attribute | Match other attributes. This would be italic if my previous comment is rejected. |  |  | MAC Operation | MAC
2532 | Ji, Lusheng | 9.12 | 102 | 53 | T | Y | 102 | 53 | Frame exchange sequences | 9.12 | T | [5 empty] | Notation "+(no-ack¦block-ack)" undefined | Change to "(+no-ack¦+block-ack)" |  |  | MAC Operation | MAC
2533 | Ji, Lusheng | 9.12 | 103 | 5 | T | Y | 103 | 5 | Frame exchange sequences | 9.12 | ST | [5 empty] | What seems to be desired here is an A-MPDU with an implicit BAR somewhere in it | Change to: BlockAckReq ¦ ({Data+QoS+ampdu} 1*{Data+QoS+implicit-bar+ampdu {Data+QoS+ampdu}}) +ampdu-end |  |  | MAC Operation | MAC
2534 | Ji, Lusheng | 9.12 | 103 | 13 | T | Y | 103 | 13 | Frame exchange sequences | 9.12 | T | [5 empty] | Use of "<>" notation incorrect, as there is only one choice within the <>'s | Replace the <> with () |  |  | MAC Operation | MAC
2535 | Ji, Lusheng | 9.12 | 103 | 24 | T | Y | 103 | 24 | Frame exchange sequences | 9.12 | ST | [5 empty] | This definition doesn't allow Data both before and after the BlockAck in the A-MPDU | Change to: BlockAck ¦ (BlockAck+ampdu 1*{Data+QoS(+no-ack¦+block-ack)+ampdu})+ampdu-end ¦ (1*{Data+QoS(+no-ack¦+block-ack)+ampdu} BlockAck+ampdu {Data+QoS(+no-ack¦+block-ack)+ampdu})+ampdu-end |  |  | MAC Operation | MAC
2536 | Ji, Lusheng | 9.12 | 103 | 35 | T | Y | 103 | 35 | Frame exchange sequences | 9.12 | T | [5 empty] | (BlockAck¦BlockAck) !! | Replace with just BlockAck, or perhaps "(BlockAck¦BlockAckReq)" |  |  | MAC Operation | MAC
2537 | Ji, Lusheng | 9.12 | 103 | 36 | T | Y | 103 | 36 | Frame exchange sequences | 9.12 | ST | [5 empty] | Sequence here doesn't allow Data w/o RD both before and after the Data w/RD | Change the <…> to: ({Data+QoS+ampdu} Data+QoS+RD+ampdu {Data+QoS[+RD]+ampdu}) +ampdu-end |  |  | MAC Operation | MAC
2538 | Ji, Lusheng | 9.12 | 103 | 47 | T | Y | 103 | 47 | Frame exchange sequences | 9.12 | DT | [5 empty] | This expression reduces to <a b ¦ c d> which is totally undefined by the notation and EBNF rules. | Rewrite this one within the rules. There are three cases: (1) +RD, then +implicit-bar; (2) +implicit-bar, then +RD, (3) +implicit-bar+RD. It would look like this: ({Data+QoS+ampdu} Data+QoS+RD+ampdu {Data+QoS[+RD]+ampdu} Data+QoS+implicit-bar[+RD]+ampdu { |  |  | MAC Operation | MAC
2539 | Ji, Lusheng | 9.12 | 104 | 2 | E | N | 104 | 2 | Frame exchange sequences | 9.12 | E | [5 empty] | Change "on" to "in" twice in sentence | Change to "The RD grant may be made in any of these frame, but shall be made in at least one of them." |  |  | MAC Operation | MAC
2540 | Ji, Lusheng | 9.12 | 104 | 8 | T | Y | 104 | 8 | Frame exchange sequences | 9.12 | T | [5 empty] | unmatch parentheses | Suggest the matching right parenthesis belongs at end of line 10 |  |  | MAC Operation | MAC
2541 | Ji, Lusheng | 9.12 | 104 | 7 | T | Y | 104 | 7 | Frame exchange sequences | 9.12 | T | [5 empty] | Use of "<>" notation incorrect, as there is only one choice within the <>'s | Replace the <> with () |  |  | MAC Operation | MAC
2542 | Ji, Lusheng | 9.12 | 104 | 12 | T | Y | 104 | 12 | Frame exchange sequences | 9.12 | T | [5 empty] | No other rule in the EBNF allowed the BlockAckReq to come before the BlockAck | Replace the <> with () |  |  | MAC Operation | MAC
2543 | Ji, Lusheng | 9.12 | 104 | 17 | T | Y | 104 | 17 | Frame exchange sequences | 9.12 | T | [5 empty] | unmatch parentheses | Suggest the matching right parenthesis belongs at end of line 19 |  |  | MAC Operation | MAC
2544 | Ji, Lusheng | 9.12 | 104 | 16 | T | Y | 104 | 16 | Frame exchange sequences | 9.12 | T | [5 empty] | Use of "<>" notation incorrect, as there is only one choice within the <>'s | Replace the <> with () |  |  | MAC Operation | MAC
2545 | Ji, Lusheng | 9.12 | 104 | 20 | T | Y | 104 | 20 | Frame exchange sequences | 9.12 | ST | [5 empty] | The definition of PPDU-BA-RD-BAR doesn't match what the comment says it should be | fix either the comment or the definition |  |  | MAC Operation | MAC
2546 | Ji, Lusheng | 9.12 | 104 | 23 | T | Y | 104 | 23 | Frame exchange sequences | 9.12 | ST | [5 empty] | unreferenced nonterminal psm-sequence | add a production using it |  |  | MAC Operation | MAC
2547 | Ji, Lusheng | 9.12 | 104 | 23 | T | Y | 104 | 23 | Frame exchange sequences | 9.12 | T | [5 empty] | non-last-psmp should be allowed to repeat | 1*{non-last-psmp} |  |  | MAC Operation | MAC
2548 | Ji, Lusheng | 9.12 | 104 | 45 | T | Y | 104 | 45 | Frame exchange sequences | 9.12 | ST | [5 empty] | This definition doesn't allow Data both before and after the MTBA in the A-MPDU | fix either the comment or the definition |  |  | MAC Operation | MAC
2549 | Ji, Lusheng | 9.14 | 105 | 1 | E | N | 105 | 1 | Protection mechanisms for different HT PHY options | 9.14 | E | [5 empty] | Unclear editor's instructions | Change to "Insert the following text following 9.13" |  |  | Protection Mechanisms | Coexistence
2550 | Ji, Lusheng | 9.13 | 105 | 1 | E | N | 105 | 1 | Protection mechanism for non-ERP receivers | 9.13 | E | [5 empty] | Suggest reorganizing this text | 9.13 is generally about protection schemes. Change title of 9.13 to be just that (Protection mechanisms). Add 9.13.1 "Overview of protection mechanisms" with a few sentences about what the problem is that they are trying to solve. Like the first few sente |  |  | Protection Mechanisms | Coexistence
2551 | Ji, Lusheng | 9.14.1 | 105 | 4 | E | N | 105 | 4 | RIFS Protection | 9.14.1 | E | [5 empty] | If 9.14 is not combined with 9.13, then the notion of "protection" needs some clarification | Add text defining the notion of "protection" at the start of 9.14 |  |  | RIFS | Coexistence
2552 | Ji, Lusheng | 9.14.1 | 105 | 4 | T | Y | 105 | 4 | RIFS Protection | 9.14.1 | ST |  | D |  |  |  | In addition to stating that RIFS sequences shall be protected, the text needs to state how this is done. | State how RIFS sequences are protected, or provide a cross reference to the clause where this is specified. | Deferred: see CID743 |  | RIFS | Coexistence | 2006-05-18 07:30
2553 | Ji, Lusheng | 9.14.2 | 105 | 8 | T | Y | 105 | 8 | Green Field Protection | 9.14.2 | ST |  | D |  |  |  | In addition to stating that Green Field PPDUs shall be protected, the text needs to state how this is done. | State how Green Field PPDUs are protected, or provide a cross reference to the clause where this is specified. | Deferred: for later submission and discussion |  | Protection Mechanisms | Coexistence | 2006-05-18 07:30
2554 | Ji, Lusheng | 9.15 | 105 | 11 | E | N | 105 | 11 | L-SIG TXOP Protection | 9.15 | E | [5 empty] | This is still part of the previous "Insert". No additional editor instruction is needed |  |  |  | Protection Mechanisms | Coexistence
2555 | Ji, Lusheng |  | 105 | 14 | T | Y | 105 | 14 | L-SIG TXOP Protection | 9.15 | T |  | R |  |  |  | "The L-SIG field of HT frames with a Mixed Mode PHY header" - where is this defined? | Cross reference to the definition is needed, and how the MAC knows this. | Rejected: see table n60 |  | Protection Mechanisms | Coexistence | 2006-05-18 07:30
2556 | Ji, Lusheng | 9.15 | 105 | 18 | E | N | 105 | 18 | L-SIG TXOP Protection | 9.15 | E | [5 empty] | "association requests" and "probe responses" are both proper nouns | Capitalize |  |  | Protection Mechanisms | Coexistence
2557 | Ji, Lusheng | 9.15 | 105 | 19 | E | N | 105 | 19 | L-SIG TXOP Protection | 9.15 | E | [5 empty] | "all HT STA in its BSS" should be plural | all HT STAs |  |  | Protection Mechanisms | Coexistence
2558 | Ji, Lusheng | 9.15.1 | 106 | 16 | E | N | 106 | 16 | L-SIG TXOP Protection Rules at the Initiator | 9.15.1 | E | [5 empty] | missing period at end of sentence | add period |  |  | Protection Mechanisms | Coexistence
2559 | Ji, Lusheng | 9.16 | 107 | 1 | E | N | 107 | 1 | Protection mechanisms for Aggregation Exchange Sequences | 9.16 | E | [5 empty] | This is still part of the previous "Insert". No additional editor instruction is needed |  |  |  | Protection Mechanisms | Coexistence
2560 | Ji, Lusheng | 9.16.1 | 107 | 3 | E | N | 107 | 3 | Generally | 9.16.1 | E | [5 empty] | An adverb as a title? | Change title to "General" or "Overview" |  |  | Protection Mechanisms | Coexistence
2561 | Ji, Lusheng | 9.16.1 | 107 | 13 | E | N | 107 | 13 | Generally | 9.16.1 | E | [5 empty] | missing period at end of sentence | add period |  |  | Protection Mechanisms | Coexistence
2562 | Ji, Lusheng | 9.16.2 | 107 | 21 | E | N | 107 | 21 | Long NAV | 9.16.2 | E | [5 empty] | This paragraph and the two following ones should be a dash list | Make change indicated in comment |  |  | Protection Mechanisms | Coexistence
2563 | Ji, Lusheng | 9.16.2 | 107 | 21 | E | N | 107 | 21 | Long NAV | 9.16.2 | E | [5 empty] | missing semicolon at end of line | Make change indicated in comment |  |  | Protection Mechanisms | Coexistence
2564 | Ji, Lusheng | 9.16.2 | 107 | 22 | E | N | 107 | 22 | Long NAV | 9.16.2 | E | [5 empty] | missing semicolon at end of line | Make change indicated in comment |  |  | Protection Mechanisms | Coexistence
2565 | Ji, Lusheng | 9.16.2 | 107 | 23 | E | N | 107 | 23 | Long NAV | 9.16.2 | E | [5 empty] | missing period at end of sentence | Make change indicated in comment |  |  | Protection Mechanisms | Coexistence
2566 | Ji, Lusheng | 9.16.2 | 107 | 25 | E | N | 107 | 25 | Long NAV | 9.16.2 | E | [5 empty] | missing comma after TXOP | insert comma after "TXOP" |  |  | Protection Mechanisms | Coexistence
2567 | Ji, Lusheng | 9.16.2 | 107 | 26 | E | N | 107 | 26 | Long NAV | 9.16.2 | E | [5 empty] | TxOP versus TXOP | be consistent. TXOP in acronym list |  |  | Protection Mechanisms | Coexistence
2568 | Ji, Lusheng | 9.16.2 | 107 | 30 | E | N | 107 | 30 | Long NAV | 9.16.2 | E | [5 empty] | join this sentence into previous paragraph | Make change indicated in comment |  |  | Protection Mechanisms | Coexistence
2569 | Ji, Lusheng | 9.16.2 | 107 | 31 | E | N | 107 | 31 | Long NAV | 9.16.2 | E | [5 empty] | join this sentence into previous paragraph | Make change indicated in comment |  |  | Protection Mechanisms | Coexistence
2570 | Ji, Lusheng | 9.16.2 | 108 | 0 | E | N | 108 | 0 | Long NAV | 9.16.2 | E | [5 empty] | very unclear statement in top line of Figure | Change to "Duration Field of each MPDU in aggregation contains the Remaining TXOP value." |  |  | Protection Mechanisms | Coexistence
2571 | Ji, Lusheng | 9.16.3 |  |  | T | Y | 108 | 5 | Truncation of TXOP | 9.16.3 | DT | [5 empty] | A QSTA may not send a CF end, as this may be interpreted by HCCA-operating QSTAs as the end of a CFP, possibly disrupting CFP polling operations (particularly in adjacent cells) | Use a different frame type to signal completion of EDCA transmission in a TXOP. |  |  | Protection Mechanisms | Coexistence | 2006-05-18 07:30
2572 | Ji, Lusheng | 9.16.3 | 108 | 8 | T | Y | 108 | 8 | Truncation of TXOP | 9.16.3 | T | [5 empty] | What mechanism is provided to make sure that the CF-End isn't a rogue frame transmitted by a STA that isn't holding the TXOP? Such a hold in the design effectively kills any attempt to provide QoS to the STAs. | Explain how the CF-End is protected, and how STAs other than the AP receiving it can verify that it came from the proper originator. |  |  | Protection Mechanisms | Coexistence
2573 | Ji, Lusheng | 9.16.3 | 108 | 11 | E | N | 108 | 11 | Truncation of TXOP | 9.16.3 | E | [5 empty] | footnote should be brought up into text as a NOTE (9pt font) | Make change indicated in comment |  |  | Protection Mechanisms | Coexistence
2574 | Ji, Lusheng | 9.16.3 | 109 | 4 | E | N | 109 | 4 | Truncation of TXOP | 9.16.3 | E | [5 empty] | Text doesn't reference Figure n36 | Change line 4 to "In the example shown in Figure n36…" |  |  | Protection Mechanisms | Coexistence
2575 | Ji, Lusheng | 9.17 | 109 | 13 | E | N | 109 | 13 | Reverse direction | 9.17 | E | [5 empty] | This is still part of the previous "Insert". No additional editor instruction is needed |  |  |  | MAC Operation | MAC
2576 | Ji, Lusheng | 9.17 | 109 | 15 | T | Y | 109 | 15 | Reverse direction | 9.17 | DT | [5 empty] | Since an A-MPDU contains multiple separate MAC frames, it is possible that a single A-MPDU gives reverse direction grants to multiple STAs. | Provide normative text that prohibits an initiator from doing this. |  |  | MAC Operation | MAC
2577 | Ji, Lusheng | 9.17 | 109 | 15 | T | Y | 109 | 15 | Reverse direction | 9.17 | DT | [5 empty] | Since an A-MPDU contains multiple separate MAC frames, it is possible that a single A-MPDU gives reverse direction grants to multiple STAs. | Provide normative text that explains how multiple responders are to behave if they see such an errored request. |  |  | MAC Operation | MAC
2578 | Ji, Lusheng | 9.17.1 | 109 | 21 | E | N | 109 | 21 | Reverse direction aggregation exchanges | 9.17.1 | E | [5 empty] | base standard uses "true" and "false" instead of "1" and "0" | change "1" to "true" |  |  | MAC Operation | MAC
2579 | Ji, Lusheng | 9.17.1 | 109 | 22 | E | N | 109 | 22 | Reverse direction aggregation exchanges | 9.17.1 | E | [5 empty] | base standard uses "true" and "false" instead of "1" and "0" | change "1" to "true" |  |  | MAC Operation | MAC
2580 | Ji, Lusheng | 9.17.1 | 109 | 24 | E | N | 109 | 24 | Reverse direction aggregation exchanges | 9.17.1 | E | [5 empty] | bad cross reference. Table n5??? | Fix crossreference |  |  | MAC Operation | MAC
2581 | Ji, Lusheng | 9.17.1 | 109 | 27 | E | N | 109 | 27 | Reverse direction aggregation exchanges | 9.17.1 | E | [5 empty] | base standard uses "true" and "false" instead of "1" and "0" | change "1" to "true" |  |  | MAC Operation | MAC
2582 | Ji, Lusheng | 9.17.1 | 109 | 28 | E | N | 109 | 28 | Reverse direction aggregation exchanges | 9.17.1 | E | [5 empty] | base standard uses "true" and "false" instead of "1" and "0" | change "0" to "false" |  |  | MAC Operation | MAC
2583 | Ji, Lusheng | 9.17.1 | 110 | 1 | E | N | 110 | 1 | Reverse direction aggregation exchanges | 9.17.1 | E | [5 empty] | wording | Change to "no transmissions by any other STA." |  |  | MAC Operation | MAC
2584 | Ji, Lusheng | 9.17.2 | 110 | 8 | E | N | 110 | 8 | Bi-Directional Data Exchange Rules | 9.17.2 | E | [5 empty] | base standard uses "true" and "false" instead of "1" and "0" | change "1" to "true" |  |  | MAC Operation | MAC
2585 | Ji, Lusheng | 9.17.2 | 110 | 10 | E | N | 110 | 10 | Bi-Directional Data Exchange Rules | 9.17.2 | E | [5 empty] | base standard uses "true" and "false" instead of "1" and "0" | change "1" to "true" |  |  | MAC Operation | MAC
2586 | Ji, Lusheng | 9.17.2 | 110 | 10 | E | N | 110 | 10 | Bi-Directional Data Exchange Rules | 9.17.2 | E | [5 empty] | base standard uses "true" and "false" instead of "1" and "0" | change "1" to "true" |  |  | MAC Operation | MAC
2587 | Ji, Lusheng | 9.17.2 | 110 | 11 | E | N | 110 | 11 | Bi-Directional Data Exchange Rules | 9.17.2 | E | [5 empty] | base standard uses "true" and "false" instead of "1" and "0" | change "0" to "false" |  |  | MAC Operation | MAC
2588 | Ji, Lusheng | 9.17.2 | 110 | 12 | E | N | 110 | 12 | Bi-Directional Data Exchange Rules | 9.17.2 | E | [5 empty] | base standard uses "true" and "false" instead of "1" and "0" | change "1" to "true" |  |  | MAC Operation | MAC
2589 | Ji, Lusheng | 9.17.2 | 110 | 13 | E | N | 110 | 13 | Bi-Directional Data Exchange Rules | 9.17.2 | E | [5 empty] | base standard uses "true" and "false" instead of "1" and "0" | change "0" to "false" |  |  | MAC Operation | MAC
2590 | Ji, Lusheng | 9.17.2 | 110 | 17 | E | N | 110 | 17 | Bi-Directional Data Exchange Rules | 9.17.2 | E | [5 empty] | base standard uses "true" and "false" instead of "1" and "0" | change "1" to "true" |  |  | MAC Operation | MAC
2591 | Ji, Lusheng | 9.17.2 | 110 | 18 | E | N | 110 | 18 | Bi-Directional Data Exchange Rules | 9.17.2 | E | [5 empty] | Bold is reserved for editor's instructions | remove bold |  |  | MAC Operation | MAC
2592 | Ji, Lusheng | 9.17.2 | 110 | 19 | E | N | 110 | 19 | Bi-Directional Data Exchange Rules | 9.17.2 | E | [5 empty] | base standard uses "true" and "false" instead of "1" and "0" | change "0" to "false" |  |  | MAC Operation | MAC
2593 | Ji, Lusheng | 9.17.2 | 110 | 20 | E | N | 110 | 20 | Bi-Directional Data Exchange Rules | 9.17.2 | E | [5 empty] | Bold is reserved for editor's instructions | remove bold |  |  | MAC Operation | MAC
2594 | Ji, Lusheng | 9.17.2 | 110 | 23 | E | N | 110 | 23 | Bi-Directional Data Exchange Rules | 9.17.2 | E | [5 empty] | Text of the NOTE should be smaller font | Change text to be 9pt font |  |  | MAC Operation | MAC
2595 | Ji, Lusheng | 9.17.2 | 110 | 26 | E | N | 110 | 26 | Bi-Directional Data Exchange Rules | 9.17.2 | E | [5 empty] | base standard uses "true" and "false" instead of "1" and "0" | Change "0" to "false" |  |  | MAC Operation | MAC
2596 | Ji, Lusheng | 9.17.2 | 110 | 27 | E | N | 110 | 27 | Bi-Directional Data Exchange Rules | 9.17.2 | E | [5 empty] | Text of the NOTE should be smaller font | Change text to be 9pt font |  |  | MAC Operation | MAC
2597 | Ji, Lusheng | 9.17.2 | 111 | 1 | E | N | 111 | 1 | Bi-Directional Data Exchange Rules | 9.17.2 | E | [5 empty] | Text of the NOTE should be smaller font | Change text to be 9pt font |  |  | MAC Operation | MAC
2598 | Ji, Lusheng | 9.17.3 | 111 | 3 | E | N | 111 | 3 | Constraints regarding responses | 9.17.3 | E | [5 empty] | reword to make more specific | Change to "The first PPDU of the response burst shall containe the response frames required to respond to the previous PPDU." |  |  | MAC Operation | MAC
2599 | Ji, Lusheng | 9.17.3 | 111 | 5 | E | N | 111 | 5 | Constraints regarding responses | 9.17.3 | E | [5 empty] | wrong article | Change to "a frame" |  |  | MAC Operation | MAC
2600 | Ji, Lusheng | 9.17.3 | 111 | 8 | E | N | 111 | 8 | Constraints regarding responses | 9.17.3 | E | [5 empty] | base standard uses "true" and "false" instead of "1" and "0" | Change "0" to "false" |  |  | MAC Operation | MAC
2601 | Ji, Lusheng | 9.17.3 | 111 | 10 | E | N | 111 | 10 | Constraints regarding responses | 9.17.3 | E | [5 empty] | Text of the NOTE should be smaller font | Change text to be 9pt font |  |  | MAC Operation | MAC
2602 | Ji, Lusheng | 9.18 | 111 | 13 | E | N | 111 | 13 | PSMP | 9.18 | E | [5 empty] | This is still part of the previous "Insert". No additional editor instruction is needed |  |  |  | PSMP | PSMP
2603 | Ji, Lusheng |  |  |  |  | Y | 111 | 14 |  | 9.18 | DT |  | D |  |  |  | PSMP may conflict with CFP/CP partition in PCF/HCCA. | Either specify that PSMP only applies to EDCA BSSs or provide specifcation text for how PSMP should not violate PCF/HCCA CFP/CP boundries. | Defer - There seems to be confusion with the use of the terminology "PSMP controlled access" (page 53, Controlled Access). The intent is not to add a new access mechanism (EDCA/HCCA). Need to have a submission to clarify/modify the text to make it clear that there is no new access mechanism that is added. The submission should also address the fact that the AP is the one that initiates the PSMP and hence, there is no problem with overlapping with CFP/CP, .... periods as mentioned in the comment - U |  |  | PSMP | 2006-05-17 14:34
2604 | Ji, Lusheng | 9.18.11 | 111 | 23 | E | N | 111 | 23 | PSMP sequence | 9.18.1.1 | E | [5 empty] | no text make reference to Figure n38 | add text referencing Figure n38 |  |  | PSMP | PSMP
2605 | Ji, Lusheng | 9.18.1.1 | 111 | 23 | E | N | 111 | 23 | PSMP sequence | 9.18.1.1 | E | [5 empty] | no text makes reference to Figure n39 | add text referencing Figure n39 |  |  | PSMP | PSMP
2606 | Ji, Lusheng | 9.18.1.1.2 | 114 | 3 | E | N | 114 | 3 | Up Link Transmission | 9.18.1.1.2 | E | [5 empty] | "separated over RIFS or SIFS" | Change to "separated by RIFS or SIFS" |  |  | PSMP | PSMP
2607 | Ji, Lusheng | 9.18.1.1.2 |  |  |  | Y | 114 | 4 |  | 9.18.1.1.2 | T | [5 empty] | "Additional Information Element" is not a valid name | Replace with the correct name of the IE that has this field |  |  |  | PSMP | 2006-05-17 14:34
2608 | Ji, Lusheng | 9.18.1.1.2 | 114 | 15 | E | N | 114 | 15 | Up Link Transmission | 9.18.1.1.2 | E | [5 empty] | Move start of sentence to left margin | Make change indicated in comment |  |  | PSMP | PSMP
2609 | Ji, Lusheng | 9.18.1.1.2 | 114 | 16 | E | N | 114 | 16 | Up Link Transmission | 9.18.1.1.2 | E | [5 empty] | extraneous double quote at end of sentence | delete it |  |  | PSMP | PSMP
2610 | Ji, Lusheng | 9.18.1.1.2.1 | 114 | 17 | E | N | 114 | 17 | Scheduling of Up Link Transmissions | 9.18.1.1.2.1 | E | [5 empty] | 6 levels of header not allowed by IEEE Style | delete this heading line |  |  | PSMP | PSMP
2611 | Ji, Lusheng | 9.18.1.1 | 114 | 23 | E | N | 114 | 23 | PSMP sequence | 9.18.1.1 | E | [5 empty] | 9.18.1.1 without 9.18.1.2 | Delete heading 9.18.1.1, and adjust 9.18.1.1.1 and 9.18.1.1.2 |  |  | PSMP | PSMP
2612 | Ji, Lusheng | 9.18.2 | 115 | 10 | E | N | 115 | 10 | Multi-phase PSMP | 9.18.2 | E | [5 empty] | Keep Figure and caption on same page | Make change indicated in comment |  |  | PSMP | PSMP
2613 | Ji, Lusheng | 9.18.2.1 | 116 | 3 | E | N | 116 | 3 | PSMP Power management | 9.18.2.1 | E | [5 empty] | 9.18.2.1 without 9.18.2.2 | Delete heading 9.18.2.1 |  |  | PSMP | PSMP
2614 | Ji, Lusheng | 8.18.3 | 116 | 16 | E | N | 116 | 16 | MTBA rules in scheduled PSMP sequence | 9.18.3 | E | [5 empty] | missing article | add "the" before STA |  |  | PSMP | PSMP
2615 | Ji, Lusheng | 9.18.3 | 116 | 21 | E | N | 116 | 21 | MTBA rules in scheduled PSMP sequence | 9.18.3 | E | [5 empty] | missing article | add "the" before ULT |  |  | PSMP | PSMP
2616 | Ji, Lusheng | 9.18.3 | 116 | 22 | E | N | 116 | 22 | MTBA rules in scheduled PSMP sequence | 9.18.3 | E | [5 empty] | missing article | add "the" before DLT |  |  | PSMP | PSMP
2617 | Ji, Lusheng | 9.18.3 | 116 | 22 | E | N | 116 | 22 | MTBA rules in scheduled PSMP sequence | 9.18.3 | E | [5 empty] | missing article | add "the" before next PSMP |  |  | PSMP | PSMP
2618 | Ji, Lusheng | 9.18.3 | 116 | 25 | E | N | 116 | 25 | MTBA rules in scheduled PSMP sequence | 9.18.3 | E | [5 empty] | TSPEC likely should be plural | Change to TSPECs |  |  | PSMP | PSMP
2619 | Ji, Lusheng | 9.18.3 | 116 | 25 | E | N | 116 | 25 | MTBA rules in scheduled PSMP sequence | 9.18.3 | E | [5 empty] | missing article | add "the" before DLT |  |  | PSMP | PSMP
2620 | Ji, Lusheng | 9.18.3 | 116 | 27 | E | N | 116 | 27 | MTBA rules in scheduled PSMP sequence | 9.18.3 | E | [5 empty] | missing article | Change to "the MTBA in the ULT…" |  |  | PSMP | PSMP
2621 | Ji, Lusheng | 9.18.3.1 | 116 | 31 | E | N | 116 | 31 | ULT payload retransmission | 9.18.3.1 | E | [5 empty] | 9.18.3.1 without 9.18.3.2 | delete heading 9.18;3.1 |  |  | PSMP | PSMP
2622 | Ji, Lusheng | 9.18.3.1 | 116 | 32 | E | N | 116 | 32 | ULT payload retransmission | 9.18.3.1 | E | [5 empty] | wrong article | Change to "the MTBA" |  |  | PSMP | PSMP
2623 | Ji, Lusheng | 9.18;3.1 | 116 | 33 | E | N | 116 | 33 | ULT payload retransmission | 9.18.3.1 | E | [5 empty] | reword | Change to "allow the STA to retransmit failed frames." |  |  | PSMP | PSMP
2624 | Ji, Lusheng | 9.18.3.1 | 116 | 35 | E | N | 116 | 35 | ULT payload retransmission | 9.18.3.1 | E | [5 empty] | missing comma | insert comma after "is present" |  |  | PSMP | PSMP
2625 | Ji, Lusheng | 9.18.3.1 | 117 | 1 | E | N | 117 | 1 | ULT payload retransmission | 9.18.3.1 | E | [5 empty] | Text of the NOTE should be smaller font | Change text to be 9pt font |  |  | PSMP | PSMP
2626 | Ji, Lusheng | 9.18.3.1 | 117 | 3 | E | N | 117 | 3 | ULT payload retransmission | 9.18.3.1 | E | [5 empty] | Text of the NOTE should be smaller font | Change text to be 9pt font |  |  | PSMP | PSMP
2627 | Ji, Lusheng | 9.18.4 | 117 | 8 | E | N | 117 | 8 | Unscheduled PSMP | 9.18.4 | E | [5 empty] | STA should be plural | Change to STAs, twice in sentence |  |  | PSMP | PSMP
2628 | Ji, Lusheng | 9.18.4 | 117 | 14 | E | N | 117 | 14 | Unscheduled PSMP | 9.18.4 | E | [5 empty] | AC should be plural | Change to Acs |  |  | PSMP | PSMP
2629 | Ji, Lusheng | 9.18.4 | 117 | 19 | E | N | 117 | 19 | Unscheduled PSMP | 9.18.4 | E | [5 empty] | extra space between words | delete extra space between "allow" and "a STA" |  |  | PSMP | PSMP
2630 | Ji, Lusheng | 9.18.4 | 117 | 27 | E | N | 117 | 27 | Unscheduled PSMP | 9.18.4 | E | [5 empty] | sentence fragment | delete "Under the regular Ack and immediate BlockAck." |  |  | PSMP | PSMP
2631 | Ji, Lusheng | 9.18.4 | 117 | 29 | E | N | 117 | 29 | Unscheduled PSMP | 9.18.4 | E | [5 empty] | Text of the NOTE should be smaller font | Change text to be 9pt font |  |  | PSMP | PSMP
2632 | Ji, Lusheng | 9.19 | 117 | 33 | E | N | 117 | 33 | Link Adaptation | 9.19 | E | [5 empty] | This is still part of the previous "Insert". No additional editor instruction is needed |  |  |  | Link Adaptation | Beamforming & Adaptation
2633 | Ji, Lusheng | 9.19.1 | 117 | 35 | E | N | 117 | 35 | Introduction (informative) | 9.19.1 | E | [5 empty] | delete "(informative)" from the title | Make change indicated in comment. Hopefully introductions are always informative. |  |  | Link Adaptation | Beamforming & Adaptation
2634 | Ji, Lusheng | 9.19.1 |  |  | T | Y | 118 | 1 | Introduction (informative) | 9.19.1 | ST |  | R |  |  |  | Nothing in the draft gives any guidance to STA/AP designers as to why they would want to implement link adaption or under what conditions link adaption would be useful and help performance. | Provide guidance in this clause as to when algorithms in an AP should be executed that do beamforming | Rejected on the grounds that commenter is asking for implementation details |  | Link Adaptation | Beamforming & Adaptation | 2006-05-17 16:58
2635 | Ji, Lusheng | 9.19.1 |  |  | T | Y | 118 | 1 | Introduction (informative) | 9.19.1 | ST |  | R |  |  |  | Link adaption seems opposite to requirements of 802.11 supporting mobility. So if a STA is moving, doesn't the link adaption matrix change? How is an AP supposed to keep the MFB/CSI matrix current? | Please explain (in the draft) how this is supposed to work | Rejected on the grounds that commenter is asking for implementation details |  | Link Adaptation | Beamforming & Adaptation | 2006-05-17 16:58
2636 | Ji, Lusheng | 9.19.1 |  |  | T | Y | 118 | 1 | Introduction (informative) | 9.19.1 | T |  | R |  |  |  | Is Link Adaption part of the Association/Reassociation procedures? | Please explain | Rejected on the grounds that the commenter is not making an actionable request |  | Link Adaptation | Beamforming & Adaptation | 2006-05-17 16:58
2637 | Ji, Lusheng | 9.19.1 |  |  | T | Y | 118 | 1 | Introduction (informative) | 9.19.1 | T |  | D |  |  |  | Text here is specifying a response sounding PPDU that can only be generated by the HT PHY. Might it be done in the future with other (not yet defined or invented) PHYs? | Keep clause 9 generic and PHY-independent, as much as possible. If this function really can't be done with any other possible future PHY, then move the text to the PHY clause. | We need contributions regarding this issue. |  | Link Adaptation | Beamforming & Adaptation | 2006-05-17 16:58
2638 | Ji, Lusheng | 9.19.1 | 118 | 3 | E | N | 118 | 3 | Introduction (informative) | 9.19.1 | E | [5 empty] | sounding should be plural | soundings |  |  | Link Adaptation | Beamforming & Adaptation
2639 | Ji, Lusheng | 9.19.1 | 118 | 5 | E | N | 118 | 5 | Introduction (informative) | 9.19.1 | E | [5 empty] | two dash items are in opposite order to the sub-clauses below that describe them | reverse the order of the two dash list items |  |  | Link Adaptation | Beamforming & Adaptation
2640 | Ji, Lusheng | 9.19.2 | 118 | 17 | E | N | 118 | 17 | Link Adaptation using the HT Control Field | 9.19.2 | E | [5 empty] | extraneous "this" | delete it |  |  | Link Adaptation | Beamforming & Adaptation
2641 | Ji, Lusheng | 9.19.2 | 118 | 17 | E | N | 118 | 17 | Link Adaptation using the HT Control Field | 9.19.2 | E | [5 empty] | "user" is undefined | Change to "if the originator desires information from more dimensions…" |  |  | Link Adaptation | Beamforming & Adaptation
2642 | Ji, Lusheng | 9.19.2 | 118 | 19 | E | N | 118 | 19 | Link Adaptation using the HT Control Field | 9.19.2 | E | [5 empty] | wrong article | Change to "an +HTC" |  |  | Link Adaptation | Beamforming & Adaptation
2643 | Ji, Lusheng | 9.19.2 | 118 | 19 | E | N | 118 | 19 | Link Adaptation using the HT Control Field | 9.19.2 | E | [5 empty] | missing comma | insert comma after "MTQ bit set" |  |  | Link Adaptation | Beamforming & Adaptation
2644 | Ji, Lusheng | 9.19.2 | 118 | 19 | E | N | 118 | 19 | Link Adaptation using the HT Control Field | 9.19.2 | E | [5 empty] | awkward wording | Change to "initiates a computation of the MCS estimate" |  |  | Link Adaptation | Beamforming & Adaptation
2645 | Ji, Lusheng | 9.19.2 |  |  | T | Y | 118 | 20 | Link Adaptation using the HT Control Field | 9.19.2 | T |  | D |  |  |  | How is the MCS estimate transferred from the PHY up to the MAC for the MAC to respond? | Specify this in the PLME in 10.4, or PHY service spec in 12.3. | Solicit input from the commenter |  | Link Adaptation | Beamforming & Adaptation | 2006-05-17 16:58
2646 | Ji, Lusheng | 9.19.2 | 118 | 26 | E | N | 118 | 26 | Link Adaptation using the HT Control Field | 9.19.2 | E | [5 empty] | missing article | insert "the" before computation |  |  | Link Adaptation | Beamforming & Adaptation
2647 | Ji, Lusheng | 9.19.2 | 118 | 27 | E | N | 118 | 27 | Link Adaptation using the HT Control Field | 9.19.2 | E | [5 empty] | is it "the" HT control field, or "an" HT control field | be consistent between line 27 and 31. |  |  | Link Adaptation | Beamforming & Adaptation
2648 | Ji, Lusheng | 9.19.2 | 118 | 36 | E | N | 118 | 36 | Link Adaptation using the HT Control Field | 9.19.2 | E | [5 empty] | missing article | inset "an" before MFB |  |  | Link Adaptation | Beamforming & Adaptation
2649 | Ji, Lusheng | 9.19.2 | 118 | 37 | E | N | 118 | 37 | Link Adaptation using the HT Control Field | 9.19.2 | E | [5 empty] | extraneous comma | delete comma after "initiator" |  |  | Link Adaptation | Beamforming & Adaptation
2650 | Ji, Lusheng | 9.19.2 | 118 | 37 | E | N | 118 | 37 | Link Adaptation using the HT Control Field | 9.19.2 | E | [5 empty] | missing space | space needed after '1' before "if there" |  |  | Link Adaptation | Beamforming & Adaptation
2651 | Ji, Lusheng | 919.2 | 118 | 37 | E | N | 118 | 37 | Link Adaptation using the HT Control Field | 9.19.2 | E | [5 empty] | missing verb | Change to "if there is not…" |  |  | Link Adaptation | Beamforming & Adaptation
2652 | Ji, Lusheng | 9.19.2 |  |  | T | Y | 118 | 37 | Link Adaptation using the HT Control Field | 9.19.2 | T |  | R |  |  |  | this paragraph doesn't belong in this sub-clause | move it to 9.19.3 | Rejected on the grounds that it is more general where it is. |  | Link Adaptation | Beamforming & Adaptation | 2006-05-17 16:58
2653 | Ji, Lusheng | 9.19.2 | 118 | 39 | E | N | 118 | 39 | Link Adaptation using the HT Control Field | 9.19.2 | E | [5 empty] | Text of the NOTE should be smaller font | Change text to be 9pt font |  |  | Link Adaptation | Beamforming & Adaptation
2654 | Ji, Lusheng | 9.19.3 | 119 | 3 | E | N | 119 | 3 | Immediate Response Frame Exchange for HT Control | 9.19.3 | E | [5 empty] | missing "and" | before "Implicit BlockAckReq…" |  |  | Link Adaptation | Beamforming & Adaptation
2655 | Ji, Lusheng | 9.19.3 |  |  | T | Y | 119 | 10 | Immediate Response Frame Exchange for HT Control | 9.19.3 | ST |  | R |  |  |  | value of 111 also means the calculation was abandoned. How is the requestor to know the difference? | Clarify or fix | Reject to the grounds that "111" says the information for MRQ is not available clearly. We don't have so specify which case it is. |  | Link Adaptation | Beamforming & Adaptation | 2006-05-17 16:58
2656 | Ji, Lusheng | 9.2 | 119 | 22 | E | N | 119 | 22 | DCF | 9.2 | E | [5 empty] | This is still part of the previous "Insert". No additional editor instruction is needed |  |  |  | MAC Operation | MAC
2657 | Ji, Lusheng | 9.2 | 119 | 23 | T | Y | 119 | 23 | DCF | 9.2 | DT | [5 empty] | Beam forming should only be used for unicast frames. | Specify what frames may use beam forming. |  |  | MAC Operation | MAC
2658 | Ji, Lusheng | 9.2 | 119 | 23 | T | Y | 119 | 23 | DCF | 9.2 | DT | [5 empty] | It is not clear how to invoke Mac protection for transmissions using beam forming. MAC protections such as RTS/CTS and beacon initiated CFP all designed for omni-directional data transmissions since the protection frames are broadcast. With beam forming, area covered by MAC protection mechanism is no longer the same as data transmission, hence no longer effective. | Either take beam forming out of this specification, or provide a reasonable solution such as directional MAC to solve this problem. |  |  | MAC Operation | MAC
2659 | Ji, Lusheng | 9.20.1 | 119 | 24 | E | N | 119 | 24 | Introduction (Informative) | 9.20.1 | E | [5 empty] | delete "(informative)" from the title | Make change indicated in comment |  |  | Beamforming | Beamforming & Adaptation
2660 | Ji, Lusheng | 9.20.1 |  |  | T | Y | 119 | 25 | Introduction (Informative) | 9.20.1 | ST |  | R |  |  |  | Nothing in the draft gives any guidance to STA/AP designers as to why they would want to implement beamforming, or under what conditions beamforming would be useful and help performance. | Provide guidance in this clause as to when algorithms in an AP should be executed that do beamforming | Rejected to the grounds that it is implementation issue, and the standard spec doesn't have to specify it. |  | Beamforming | Beamforming & Adaptation | 2006-05-17 16:58
2661 | Ji, Lusheng | 9.20.1 |  |  | T | Y | 119 | 25 | Introduction (Informative) | 9.20.1 | ST |  | R |  |  |  | Beamforming seems opposite to requirements of 802.11 supporting mobility. So if a STA is moving, doesn't the beamforming matrix change? How is an AP supposed to keep the beamforming matrix current? | Please explain (in the draft) how this is supposed to work | Rejected to the grounds that it is implementation issue, and the standard spec doesn't have to describe it. |  | Beamforming | Beamforming & Adaptation | 2006-05-17 16:58
2662 | Ji, Lusheng | 9.20.1 |  |  | T | Y | 119 | 25 | Introduction (Informative) | 9.20.1 | ST |  | R |  |  |  | Is beamforming part of the Association/Reassociation procedures? | Please explain | Rejected on the grounds that the commenter is not making an actionable request |  | Beamforming | Beamforming & Adaptation | 2006-05-17 16:58
2663 | Ji, Lusheng | 9.20.1 |  |  | T | Y | 119 | 31 | Introduction (Informative) | 9.20.1 | T |  | D |  |  |  | Text here is specifying training symbols that can only be generated by the HT PHY. Might it be done in the future with other (not yet defined or invented) PHYs? | Keep clause 9 generic and PHY-independent, as much as possible. If this function really can't be done with any other possible future PHY, then move the text to the PHY clause. | We need contributions regarding this issue. |  | Beamforming | Beamforming & Adaptation | 2006-05-17 16:58
2664 | Ji, Lusheng | 9.20.1 | 120 | 2 | E | N | 120 | 2 | Introduction (Informative) | 9.20.1 | E | [5 empty] | missing article | inset "a" before "transmit steering matrix" |  |  | Beamforming | Beamforming & Adaptation
2665 | Ji, Lusheng | 9.20.1 | 120 | 3 | E | N | 120 | 3 | Introduction (Informative) | 9.20.1 | E | [5 empty] | give a specific cross ref | Change to "This is discussed in 9.20.2." |  |  | Beamforming | Beamforming & Adaptation
2666 | Ji, Lusheng | 9.20.1 | 120 | 7 | E | N | 120 | 7 | Introduction (Informative) | 9.20.1 | E | [5 empty] | add a cross ref at end of paragraph | Add "This is duscussed in 9.20.3." |  |  | Beamforming | Beamforming & Adaptation
2667 | Ji, Lusheng | 9.20.2 | 120 | 9 | E | N | 120 | 9 | Transmit Beamforming with Implicit Feedback | 9.20.2 | E | [5 empty] | Change "The following section" to "This sub-clause" | Make change indicated in comment |  |  | Beamforming | Beamforming & Adaptation
2668 | Ji, Lusheng | 9.20.2 | 120 | 9 | E | N | 120 | 9 | Transmit Beamforming with Implicit Feedback | 9.20.2 | E | [5 empty] | An AP is a STA too. | Change to "frames to a non-AP STA, although the same rules…" |  |  | Beamforming | Beamforming & Adaptation
2669 | Ji, Lusheng | 9.20.2 | 120 | 11 | E | N | 120 | 11 | Transmit Beamforming with Implicit Feedback | 9.20.2 | E | [5 empty] | extraneous comma | delete comma after "performance" |  |  | Beamforming | Beamforming & Adaptation
2670 | Ji, Lusheng | 9.20.2 |  |  | T | Y | 120 | 15 | Transmit Beamforming with Implicit Feedback | 9.20.2 | T | [5 empty] | allow future PHYs | Change HT-LTFs to "training symbols" |  |  | Beamforming | Beamforming & Adaptation | 2006-05-17 16:58
2671 | Ji, Lusheng | 9.20.2 | 120 | 17 | E | N | 120 | 17 | Transmit Beamforming with Implicit Feedback | 9.20.2 | E | [5 empty] | extraneous comma | delete comma after "initiator" |  |  | Beamforming | Beamforming & Adaptation
2672 | Ji, Lusheng | 9.20.2 | 120 | 18 | E | N | 120 | 18 | Transmit Beamforming with Implicit Feedback | 9.20.2 | E | [5 empty] | TxOP versus TXOP | Change to TXOP |  |  | Beamforming | Beamforming & Adaptation
2673 | Ji, Lusheng | 9.20.2 | 121 | 10 | E | N | 121 | 10 | Transmit Beamforming with Implicit Feedback | 9.20.2 | E | [5 empty] | first use of "SVD" | Provide definition in first use of the acronym. See Style Guide 13.6. Likely needed for other acronyms too (I haven't been watching for this). |  |  | Beamforming | Beamforming & Adaptation
2674 | Ji, Lusheng | 9.20.2 |  |  | T | Y | 121 | 11 | Transmit Beamforming with Implicit Feedback | 9.20.2 | T | [5 empty] | How is the Steering Matrix transferred from the PHY up to the MAC for the MAC to respond? | Specify this in the PLME in 10.4, or PHY service spec in 12.3. |  |  | Beamforming | Beamforming & Adaptation | 2006-05-17 16:58
2675 | Ji, Lusheng | 9.20.2 |  |  | T | Y | 121 | 12 | Transmit Beamforming with Implicit Feedback | 9.20.2 | T | [5 empty] | "Repeat b) and c)" How many times? Forever? | Please specify |  |  | Beamforming | Beamforming & Adaptation | 2006-05-17 16:58
2676 | Ji, Lusheng | 9.20.2 | 121 | 13 | E | N | 121 | 13 | Transmit Beamforming with Implicit Feedback | 9.20.2 | E | [5 empty] | Change "can be restarted" to "may be restarted" | Make change indicated in comment |  |  | Beamforming | Beamforming & Adaptation
2677 | Ji, Lusheng | 9.20.2 |  |  | T | Y | 121 | 12 | Transmit Beamforming with Implicit Feedback | 9.20.2 | ST | [5 empty] | How is the initiating AP to know if "the channel estimate … becomes stale"? | Add AP procedures to determine when to do this |  |  | Beamforming | Beamforming & Adaptation | 2006-05-17 16:58
2678 | Ji, Lusheng | 9.20.2.1 | 121 | 14 | E | N | 121 | 14 | Calibration | 9.20.2.1 | E | [5 empty] | 9.20.2.1 without 9.20.2.2 | delete 9.20.2.1 |  |  | Beamforming | Beamforming & Adaptation
2679 | Ji, Lusheng | 9.20.2.1.1 | 121 | 15 | E | N | 121 | 15 | Introduction (Informative) | 9.20.2.1.1 | E | [5 empty] | delete "(informative)" from the title | Make change indicated in comment |  |  | Beamforming | Beamforming & Adaptation
2680 | Ji, Lusheng | 9.20.2.1.2 |  |  | T | Y | 122 | 10 | Procedure | 9.20.2.1.2 | ST | [5 empty] | State how a STA knows whether it can do this | Add "A STA shall advertise its ability to perform calibrary in <someIE> in Beacons and Probe Responses." |  |  | Beamforming | Beamforming & Adaptation | 2006-05-17 16:58
2681 | Ji, Lusheng | 9.20.2.1.2 | 122 | 15 | E | N | 122 | 15 | Procedure | 9.20.2.1.2 | E | [5 empty] | state from whom the response is required | add to end of sentence "from the recipient." |  |  | Beamforming | Beamforming & Adaptation
2682 | Ji, Lusheng | 9.20.2.1.2 |  |  | T | Y | 122 | 16 | Procedure | 9.20.2.1.2 | T | [5 empty] | How is the Calibration Sounding Response information transferred from the PHY up to the MAC for the MAC to respond? | Specify this in the PLME in 10.4, or PHY service spec in 12.3. |  |  | Beamforming | Beamforming & Adaptation | 2006-05-17 16:58
2683 | Ji, Lusheng | 9.20.2.1.2 | 122 | 17 | E | N | 122 | 17 | Procedure | 9.20.2.1.2 | E | [5 empty] | Change "sounding (HT-LTFs)" to "soundings (training symbols)" | Make change indicated in comment |  |  | Beamforming | Beamforming & Adaptation
2684 | Ji, Lusheng | 9.20.2.1.2 | 122 | 20 | E | N | 122 | 20 | Procedure | 9.20.2.1.2 | E | [5 empty] | Change "sounding (HT-LTFs)" to "soundings (training symbols)" | Make change indicated in comment |  |  | Beamforming | Beamforming & Adaptation
2685 | Ji, Lusheng | 9.20.2.1.2 | 122 | 26 | E | N | 122 | 26 | Procedure | 9.20.2.1.2 | E | [5 empty] | Keep Figure and caption on same page | Make change indicated in comment |  |  | Beamforming | Beamforming & Adaptation
2686 | Ji, Lusheng | 9.20.3.1 | 123 | 19 | E | N | 123 | 19 | Introduction (informative) | 9.20.3.1 | E | [5 empty] | delete "(informative)" from the title | Make change indicated in comment |  |  | Beamforming | Beamforming & Adaptation
2687 | Ji, Lusheng | 9.20.3.1 | 123 | 22 | E | N | 123 | 22 | Introduction (informative) | 9.20.3.1 | E | [5 empty] | write out small numbers | Change "1" to "one" and "3" to "three" |  |  | Beamforming | Beamforming & Adaptation
2688 | Ji, Lusheng | 9.20.3.1 | 123 | 23 | E | N | 123 | 23 | Introduction (informative) | 9.20.3.1 | E | [5 empty] | This paragraph and the following two should be a dash list and indented | Make change indicated in comment |  |  | Beamforming | Beamforming & Adaptation
2689 | Ji, Lusheng | 9.20.3.2 | 123 | 30 | E | N | 123 | 30 | Feedback request and response rules | 9.20.3.2 | E | [5 empty] | Bold is reserved for editor's instructions | delete bold text |  |  | Beamforming | Beamforming & Adaptation
2690 | Ji, Lusheng | 9.20.3.2 | 123 | 34 | E | N | 123 | 34 | Feedback request and response rules | 9.20.3.2 | E | [5 empty] | Bold is reserved for editor's instructions | delete bold text |  |  | Beamforming | Beamforming & Adaptation
2691 | Ji, Lusheng | 9.20.3.2 | 123 | 36 | E | N | 123 | 36 | Feedback request and response rules | 9.20.3.2 | E | [5 empty] | "The transmitter shall not expect getting the feedback of each request" | Makes no sense. Please clarify or delete |  |  | Beamforming | Beamforming & Adaptation
2692 | Ji, Lusheng | 9.20.3.2 | 124 | 1 | E | N | 124 | 1 | Feedback request and response rules | 9.20.3.2 | E | [5 empty] | Bold is reserved for editor's instructions | delete bold text |  |  | Beamforming | Beamforming & Adaptation
2693 | Ji, Lusheng | 9.20.3.3 | 124 | 8 | E | N | 124 | 8 | Transmit Beamforming with explicit Feedback | 9.20.3.3 | E | [5 empty] | Change "example" to "procedure" | Make change indicated in comment |  |  | Beamforming | Beamforming & Adaptation
2694 | Ji, Lusheng | 9.30.3.3 | 124 | 12 | E | N | 124 | 12 | Transmit Beamforming with explicit Feedback | 9.20.3.3 | E | [5 empty] | missing article | insert "the" before Initiator |  |  | Beamforming | Beamforming & Adaptation
2695 | Ji, Lusheng | 9.20.3.3 | 124 | 13 | E | N | 124 | 13 | Transmit Beamforming with explicit Feedback | 9.20.3.3 | E | [5 empty] | "is subject of advertised capabilities" | Change to "is limited to the advertised capabilities" |  |  | Beamforming | Beamforming & Adaptation
2696 | Ji, Lusheng | 9.20.3.3 |  |  | T | Y | 124 | 17 | Transmit Beamforming with explicit Feedback | 9.20.3.3 | T | [5 empty] | How is the CSI information transferred from the PHY up to the MAC for the MAC to respond? | Specify this in the PLME in 10.4, or PHY service spec in 12.3. |  |  | Beamforming | Beamforming & Adaptation | 2006-05-17 16:58
2697 | Ji, Lusheng | 9.20.3.3 |  |  | T | Y | 124 | 24 | Transmit Beamforming with explicit Feedback | 9.20.3.3 | T | [5 empty] | step a) repetition. May be repeated? Shall be repeated? | Normative text needed |  |  | Beamforming | Beamforming & Adaptation | 2006-05-17 16:58
2698 | Ji, Lusheng | 9.20.3.3 |  |  | T | Y | 124 | 24 | Transmit Beamforming with explicit Feedback | 9.20.3.3 | ST | [5 empty] | How is the AP to know when the channel estimates or steering matrices are stale? | Normative text needed |  |  | Beamforming | Beamforming & Adaptation | 2006-05-17 16:58
2699 | Ji, Lusheng | 9.21 | 125 | 5 | E | N | 125 | 5 | Antenna Selection | 9.21 | E | [5 empty] | This is still part of the previous "Insert". No additional editor instruction is needed |  |  |  | Antenna Selection | Beamforming & Adaptation
2700 | Ji, Lusheng |  |  |  | T | Y | 125 | 6 | Antenna Selection | 9.21 | DT | [5 empty] | Antenna selection procedure may be carried out using 11k action frames, instead of defining new frames only used by 11n | Modify Antenna Selection procedure to use 11k measurement frames instead of ZLF and even request frames. |  |  | Antenna Selection | Beamforming & Adaptation | 2006-05-17 16:58
2701 | Ji, Lusheng | 9.21 | 125 | 7 | E | N | 125 | 7 | Antenna Selection | 9.21 | E | [5 empty] | delete "(informative)" from the title | Make change indicated in comment |  |  | Antenna Selection | Beamforming & Adaptation
2702 | Ji, Lusheng | 9.21 | 125 | 9 | E | N | 125 | 9 | Antenna Selection | 9.21 | E | [5 empty] | delete "possibly" | Change to "..is a time-variant mapping…" |  |  | Antenna Selection | Beamforming & Adaptation
2703 | Ji, Lusheng | 9.21.1 | 125 | 17 | E | N | 125 | 17 | Introduction (Informative) | 9.21.1 | E | [5 empty] | spell out small numbers | Change "8" to "eight" |  |  | Antenna Selection | Beamforming & Adaptation
2704 | Ji, Lusheng | 9.21.1 | 125 | 18 | E | N | 125 | 18 | Introduction (Informative) | 9.21.1 | E | [5 empty] | spell out small numbers | Change "4" to "four" |  |  | Antenna Selection | Beamforming & Adaptation
2705 | Ji, Lusheng | 9.21.2 |  |  | T | Y | 126 | 1 | Procedure | 9.21.2 | ST | [5 empty] | specify how a STA knows whether it can do this | Add "A STA advertises its capability to perform Antenna Selection exchanges in the <someIE> in Beacons and Probe Responses." |  |  | Antenna Selection | Beamforming & Adaptation | 2006-05-17 16:58
2706 | Ji, Lusheng | 9.21.2 | 126 | 1 | E | N | 126 | 1 | Procedure | 9.21.2 | E | [5 empty] | wrong article | Change to "A STA" |  |  | Antenna Selection | Beamforming & Adaptation
2707 | Ji, Lusheng | 9.21.2 | 126 | 2 | E | N | 126 | 2 | Procedure | 9.21.2 | E | [5 empty] | badly worded sentence | Change to "When the initiator conducts an antenna selection…" |  |  | Antenna Selection | Beamforming & Adaptation
2708 | Ji, Lusheng | 9.21.2 | 126 | 10 | E | N | 126 | 10 | Procedure | 9.21.2 | E | [5 empty] | Change this item (c) to a NOTE, in 9pt font | Make change indicated in comment |  |  | Antenna Selection | Beamforming & Adaptation
2709 | Ji, Lusheng | 9.21.2 |  |  | T | Y | 126 | 15 | Procedure | 9.21.2 | T | [5 empty] | How is the Channel State information transferred from the PHY up to the MAC for the MAC to respond? | Specify this in the PLME in 10.4, or PHY service spec in 12.3. |  |  | Antenna Selection | Beamforming & Adaptation | 2006-05-17 16:58
2710 | Ji, Lusheng | 9.21.2 | 126 | 17 | E | N | 126 | 17 | Procedure | 9.21.2 | E | [5 empty] | bad cross ref | not Table n5. No idea correct value. |  |  | Antenna Selection | Beamforming & Adaptation
2711 | Ji, Lusheng | 9.21.2 | 126 | 20 | E | N | 126 | 20 | Procedure | 9.21.2 | E | [5 empty] | delete "subclause" | Make change indicated in comment |  |  | Antenna Selection | Beamforming & Adaptation
2712 | Ji, Lusheng | 9.21.2 | 126 | 24 | E | N | 126 | 24 | Procedure | 9.21.2 | E | [5 empty] | delete "subclause" | Make change indicated in comment |  |  | Antenna Selection | Beamforming & Adaptation
2713 | Ji, Lusheng | 9.21.2 | 127 | 9 | E | N | 127 | 9 | Procedure | 9.21.2 | E | [5 empty] | Change this item (b) to a NOTE, in 9pt font | Make change indicated in comment |  |  | Antenna Selection | Beamforming & Adaptation
2714 | Ji, Lusheng | 9.21.2 |  |  | T | Y | 127 | 15 | Procedure | 9.21.2 | T | [5 empty] | How is the Channel State information transferred from the PHY up to the MAC for the MAC to respond? | Specify this in the PLME in 10.4, or PHY service spec in 12.3. |  |  | Antenna Selection | Beamforming & Adaptation | 2006-05-17 16:58
2715 | Ji, Lusheng | 9.22 | 128 | 4 | E | N | 128 | 4 | Zero Length Frame as sounding frame | 9.22 | E | [5 empty] | This is still part of the previous "Insert". No additional editor instruction is needed |  |  |  | ZLF | Beamforming & Adaptation
2716 | Ji, Lusheng |  |  |  | T | Y | 128 | 5 | Zero Length Frame as sounding frame | 9.22 | T | [5 empty] | What is the PLME interface for the PHY to tell the MAC about a ZLF? PHY-RXSTART.indicate followed immediately by PHY-RXEND.indicate(no-error)?? | specify this. Note that PHY-RXSTART.indicate include a L-LENGTH, with minimum value 1, so it can't be used to indicate a zero length frame. |  |  | ZLF | Beamforming & Adaptation | 2006-05-17 16:58
2717 | Ji, Lusheng |  |  |  | T | Y | 128 | 5 | Zero Length Frame as sounding frame | 9.22 | DT | [5 empty] | The purpose of ZLF may be fulfilled by 11k measurement frames. Why define a new frame type. | Remove ZLF from the document, specify using 11k measurement frames for sounding purposes. |  |  | ZLF | Beamforming & Adaptation | 2006-05-17 16:58
2718 | Ji, Lusheng | 9.22 | 128 | 12 | E | N | 128 | 12 | Zero Length Frame as sounding frame | 9.22 | E | [5 empty] | ZLF frame, delete "frame" as a duplicate word | Make change indicated in comment |  |  | ZLF | Beamforming & Adaptation
2719 | Ji, Lusheng |  |  |  | T | Y | 128 | 13 | Zero Length Frame as sounding frame | 9.22 | T | [5 empty] | "send ZLF within SIFS…" so the IFS is less than SIFS? | What is the inter-frame-spacing requirement between a real frame and a ZLF? |  |  | ZLF | Beamforming & Adaptation | 2006-05-17 16:58
2720 | Ji, Lusheng | 922 | 128 | 13 | E | N | 128 | 13 | Zero Length Frame as sounding frame | 9.22 | E | [5 empty] | ZLF frame, delete "frame" as a duplicate word | Make change indicated in comment |  |  | ZLF | Beamforming & Adaptation
2721 | Ji, Lusheng |  |  |  | T | Y | 128 | 13 | Zero Length Frame as sounding frame | 9.22 | DT | [5 empty] | if ZLF frame is sent at a time very close to the end of SIFS, due to propagation delay, it may collide with other frames sent by other STAs who have waited SIFS. | ZLF should be sent not only within the SIFS, but also significantly earlier than the end of SIFS. |  |  | ZLF | Beamforming & Adaptation | 2006-05-17 16:58
2722 | Ji, Lusheng | 9.22 | 128 | 14 | E | N | 128 | 14 | Zero Length Frame as sounding frame | 9.22 | E | [5 empty] | base standard uses "true" and "false" instead of "1" and "0" | Change "1" to "true" |  |  | ZLF | Beamforming & Adaptation
2723 | Ji, Lusheng | 9.22 | 128 | 14 | E | N | 128 | 14 | Zero Length Frame as sounding frame | 9.22 | E | [5 empty] | missing commas (several) | Add comma after "1", and another after "response" |  |  | ZLF | Beamforming & Adaptation
2724 | Ji, Lusheng | 9.22 | 128 | 15 | E | N | 128 | 15 | Zero Length Frame as sounding frame | 9.22 | E | [5 empty] | ZLF frame, delete "frame" as a duplicate word | Make change indicated in comment |  |  | ZLF | Beamforming & Adaptation
2725 | Ji, Lusheng | 9.22 | 128 | 16 | E | N | 128 | 16 | Zero Length Frame as sounding frame | 9.22 | E | [5 empty] | base standard uses "true" and "false" instead of "1" and "0" | Change "1" to "true" |  |  | ZLF | Beamforming & Adaptation
2726 | Ji, Lusheng | 9.22 | 128 | 16 | E | N | 128 | 16 | Zero Length Frame as sounding frame | 9.22 | E | [5 empty] | missing comma | Add comma after "1" |  |  | ZLF | Beamforming & Adaptation
2727 | Ji, Lusheng |  |  |  | T | Y | 128 | 21 | Zero Length Frame as sounding frame | 9.22 | DT | [5 empty] | Chaining of ZLFs may be problematic because it becomes difficult to determine the source and destination of the subsequent ZLFs. | Eiether disallow ZLF chaining, or provide specific description for how to determine the source and destination for subsequent ZLFs. |  |  | ZLF | Beamforming & Adaptation | 2006-05-17 16:58
2728 | Ji, Lusheng |  |  |  | T | Y | 128 | 21 | Zero Length Frame as sounding frame | 9.22 | DT | [5 empty] | The chaining of ZLFs as stated may exceed TXOP boundry. | Add text for specifying ZLF chaining cannot exceed TXOP limit. |  |  | ZLF | Beamforming & Adaptation | 2006-05-17 16:58
2729 | Ji, Lusheng | 9.22.1 | 129 | 4 | E | N | 129 | 4 | Determination of ZLF destination | 9.22.1 | E | [5 empty] | This and the following paragraph should be a dash list | Make change indicated in comment |  |  | ZLF | Beamforming & Adaptation
2730 | Ji, Lusheng | 9.23.2, 9.23.3 |  |  | T | Y | 129 | 5 | STA CCA sensing 40/20MHz BSS | 9.23.2 | DT | [5 empty] | 40 MHz (non-PCO) devices must perform CCA and CFP detection in the extension band for existing traffic and defer (including CFP respect). | Add language to prohibit devices from contributing interference to communications in progress (FCC requirement for unlicensed operation) |  |  | Coexistence | Coexistence | 2006-05-18 07:30
2731 | Ji, Lusheng | 9.22.2 | 129 | 11 | T | Y | 129 | 11 | Determination of ZLF source | 9.22.2 | DT | [5 empty] | Concatenated ZLFs cannot exceed the TXOP | Modify requirement for ZLFs following initial transmission. |  |  | ZLF | Beamforming & Adaptation
2732 | Ji, Lusheng | 9.22.2 | 129 | 14 | E | N | 129 | 14 | Determination of ZLF source | 9.22.2 | E | [5 empty] | This and the following paragraph should be a dash list | Make change indicated in comment |  |  | ZLF | Beamforming & Adaptation
2733 | Ji, Lusheng |  | 129 | 20 | T | Y | 129 | 20 | 40/20 Functional description | 9.23 | T | [5 empty] | 40/20 is a PHY characteristic; most of these procedures belong in the PHY clause, not the MAC clause. | Move much of this to clause 20. Remainder seems to be a collection of various special cases of existing MAC procedures, where the MAC procedure may not be quite correct in general. But collecting all these in a PHY-specific sub-clause seems to me to be a bad idea; it would be better to adjust the procedures where they are explained normally, and note exceptions in those sub-clauses when the PHY is capable of multiple modes of operation. |  |  | Coexistence | Coexistence | 2006-05-18 07:30
2734 | Ji, Lusheng | 9.23.1 | 129 | 22 | T | Y | 129 | 22 | Rules for operation in 40/20Mhz BSS | 9.23.1 | T | [5 empty] | How is 40/20 operation signaled to the MAC? | Please specify |  |  | Coexistence | Coexistence
2735 | Ji, Lusheng | 9.23.1 | 129 | 25 | E | N | 129 | 25 | Rules for operation in 40/20Mhz BSS | 9.23.1 | E | [5 empty] | Change "it" to "the STA" | Make change indicated in comment |  |  | Coexistence | Coexistence
2736 | Ji, Lusheng | 9.23.1 | 129 | 25 | E | N | 129 | 25 | Rules for operation in 40/20Mhz BSS | 9.23.1 | E | [5 empty] | Change "section" to "sub-clause" | Make change indicated in comment |  |  | Coexistence | Coexistence
2737 | Ji, Lusheng | 9.23.2 | 129 | 27 | T | Y | 129 | 27 | STA CCA sensing 40/20MHz BSS | 9.23.2 | T | [5 empty] | CCA is part of PHY procedures, and told to MAC via PHY-CCA() | Move most of this sub-clause to clause 20. Keep a statement that the MAC shall not transmit if PHY-CCA(idle) is not true (which hopefully already appears elsewhere, and should not need repetition) |  |  | Coexistence | Coexistence
2738 | Ji, Lusheng | 9.23.2 |  |  | T | Y | 129 | 28 | STA CCA sensing 40/20MHz BSS | 9.23.2 | DT | [5 empty] | CCA for both channels should be mandatory. 40 MHz transmission should consider CCA of both channels, not just control channel. | Modify text to reflect that CCA testing on both the control and extension channels mandatory for 40 MHz transmissions. |  |  | Coexistence | Coexistence | 2006-05-18 07:30
2739 | Ji, Lusheng | 9.23.3 | 130 | 1 | T | Y | 130 | 1 | AP CCA sensing in 40/20Mhz BSS | 9.23.3 | T | [5 empty] | The AP is a STA | This text is superflous. Delete it |  |  | Coexistence | Coexistence
2740 | Ji, Lusheng | 9.23.4 | 130 | 4 | T | Y | 130 | 4 | NAV assertion in 40/20Mhz BSS | 9.23.4 | T | [5 empty] | This text belongs in the same clause as normal NAV procedures | Make change indicated in comment |  |  | Coexistence | Coexistence
2741 | Ji, Lusheng | 9.23.5 | 130 | 9 | E | N | 130 | 9 | Frame transmission in 40/20Mhz BSS | 9.23.5 | E | [5 empty] | badly worded sentence | Change first sentence to "When an HT STA has to transmit a response control frame, it uses the same channel as the one on which the related frame was received." |  |  | Coexistence | Coexistence
2742 | Ji, Lusheng | 9.23.5 | 130 | 11 | T | Y | 130 | 11 | Frame transmission in 40/20Mhz BSS | 9.23.5 | ST | [5 empty] | Explain how any of the procedures in this section modify existing MAC operation | please clarify. Otherwise delete 9.23.5 as superflous |  |  | Coexistence | Coexistence
2743 | Ji, Lusheng | 9.23.6 | 130 | 17 | T | Y | 130 | 17 | Protection in 40/20MHz BSS | 9.23.6 | T | [5 empty] | This text belongs in the same clause as normal protection measures | Make change indicated in comment |  |  | Coexistence | Coexistence
2744 | Ji, Lusheng | 9.23.7 | 130 | 33 | T | Y | 130 | 33 | CF-End in duplicated mode | 9.23.7 | T | [5 empty] | This text belongs in the same clause as normal protection measures | Make change indicated in comment |  |  | Coexistence | Coexistence
2745 | Ji, Lusheng | 9.23.7 | 131 | 1 | T | Y | 131 | 1 | CF-End in duplicated mode | 9.23.7 | ST | [5 empty] | Allowing STA sending CF-END is dangerous as it may stop CFP established by PCF/HCCA APs. | Define a new frame for terminating unused portion of TXOPs. |  |  | Coexistence | Coexistence
2746 | Ji, Lusheng | 9.23.8 | 131 | 3 | T | Y | 131 | 3 | ACK and BlockAck in non-HT duplicated mode | 9.23.8 | T | [5 empty] | This text belongs in the same clause as normal protection measures | Make change indicated in comment |  |  | Coexistence | Coexistence
2747 | Ji, Lusheng | 9.23.9 | 131 | 11 | T | Y | 131 | 11 | STA switching from 40MHz to 20MHz in 40/20MHz BSS | 9.23.9 | T | [5 empty] | This text belongs in 9.6 with other multi-rate procedures | Integrate this text into 9.6 |  |  | Coexistence | Coexistence
2748 | Ji, Lusheng | 10.1 | 131 | 29 | E | N | 131 | 29 | Overview of management model | 10.1 | E |  | A |  |  |  | Heading with no text changes indicated | Delete heading with empty content | Fixed by resolution to earlier editorial comment | 20060505r0 D1.01 | Interfaces | General
2749 | Ji, Lusheng | 10.2 | 131 | 30 | E | N | 131 | 30 | Generic management primitives | 10.2 | E |  | A |  |  |  | Heading with no text changes indicated | Delete heading with empty content | Fixed by resolution to earlier editorial comment | 20060505r0 D1.01 | Interfaces | General
2750 | Ji, Lusheng | 10.3.2.2.2 | 132 | 4 | T | Y | 132 | 4 | Semantics of the service primitive | 10.3.2.2.2 | T | [5 empty] | Addition to an existing MLME interface must be conditional on a MIB variable or equivalent | Add that these fields are only present if dot11HTCapabilityImplemented is set true |  |  | MLME | MAC
2751 | Ji, Lusheng | 10.3.7.1.2 | 134 | 23 | T | Y | 134 | 23 | Semantics of the service primitive | 10.3.7.1.2 | T | [5 empty] | missing several parameters added by 11r | track 11r |  |  | MLME | MAC
2752 | Ji, Lusheng | 10.3.7.2.2 | 135 | 13 | T | Y | 135 | 13 | Semantics of the service primitive | 10.3.7.2.2 | T | [5 empty] | missing several parameters added by 11r | track 11r |  |  | MLME | MAC
2753 | Ji, Lusheng | 103.7.3.2 | 136 | 9 | T | Y | 136 | 9 | Semantics of the service primitive | 10.3.7.3.2 | T | [5 empty] | missing several parameters added by 11r | track 11r |  |  | MLME | MAC
2754 | Ji, Lusheng | 10.3.7.4 | 136 | 13 | E | N | 136 | 13 | MLME-REASSOCIATE.response | 10.3.7.4 | E |  | A |  |  |  | Heading with no text changes indicated | Delete heading with empty content | Fixed by resolution to earlier editorial comment | 20060505r0 D1.01 | MLME | MAC
2755 | Ji, Lusheng | 10.3.7.4.2 | 136 | 14 | E | N | 136 | 14 | Semantics of the service primitive | 10.3.7.4.2 | E |  | A |  |  |  | Heading with no text changes indicated | Delete heading with empty content | Fixed by resolution to earlier editorial comment | 20060505r0 D1.01 | MLME | MAC
2756 | Ji, Lusheng | 10.3.15.1.2 | 138 | 4 | T | Y | 138 | 4 | Semantics of the service primitive | 10.3.15.1.2 | T | [5 empty] | Table at line 10 of this page belongs in 10.3.15.1.2 | Move table to 10.3.15.1.2 |  |  | MLME | MAC
2757 | Ji, Lusheng | 10.4.3.2 | 141 | 14 | E | N | 141 | 14 | Semantics of the service primitive | 10.4.3.2 | E | [5 empty] | font wrong for editing instructions | normal size font |  |  | PLME | PHY
2758 | Ji, Lusheng | 10.4.3.2 | 142 | 0 | E | N | 142 | 0 | Semantics of the service primitive | 10.4.3.2 | E | [5 empty] | aCWmin and aCWmax are unchagned | delete from table of changes |  |  | PLME | PHY
2759 | Ji, Lusheng | 10.4.3.2 | 142 | 3 | E | N | 142 | 3 | Semantics of the service primitive | 10.4.3.2 | E | [5 empty] | Incorrect editor's instructions | Change "Add" to "Insert" |  |  | PLME | PHY
2760 | Ji, Lusheng | 10.4.3.2 | 142 | 3 | E | N | 142 | 3 | Semantics of the service primitive | 10.4.3.2 | E | [5 empty] | this change should be to the existing paragraph just above the table | Make change indicated in comment |  |  | PLME | PHY
2761 | Ji, Lusheng | 11.1.1 | 142 | 11 | E | N | 142 | 11 | Basic Approach | 11.1.1 | E |  | A |  |  |  | Heading with no text changes indicated | Delete heading with empty content | Fixed by resolution to earlier editorial comment | 20060505r0 D1.01 | MAC Management | MAC
2762 | Ji, Lusheng | 11.1.2.1 | 142 | 14 | E | N | 142 | 14 | Beacon generation in infrastructure networks | 11.1.2.1 | E | [5 empty] | Unclear editor's instructions | Change to "Insert the following at end of 11.1.2.1:" |  |  | MAC Management | MAC
2763 | Ji, Lusheng | 11.1.2.1.1 | 142 | 16 | E | N | 142 | 16 | Secondary Beacon Transmission | 11.1.2.1.1 | E | [5 empty] | 11.1.2.1.1 without 11.1.2.1.2 | delete heading 11.1.2.1.1, incorporate the text into 11.1.2.1 |  |  | MAC Management | MAC
2764 | Ji, Lusheng | 11.1.2.1.1 | 142 | 16 | T | Y | 142 | 16 | Secondary Beacon Transmission | 11.1.2.1.1 | ST | [5 empty] | Secondary beacons should be transmitted at some sub-cycle of primary beacons to prevent overloading the radio resource. | Institute duty-cycle requirements for primary and supplementary beacons, seek TGv guidance on Virtual AP beacons and information presence requirements in primary and supplementary beacons. |  |  | MAC Management | MAC
2765 | Ji, Lusheng | 11.1.2.1.1 | 142 | 17 | E | N | 142 | 17 | Secondary Beacon Transmission | 11.1.2.1.1 | E | [5 empty] | "BC/MC" undefined | Suggest spelling this out, "broadcast/multicast" |  |  | MAC Management | MAC
2766 | Ji, Lusheng | 11.1.2.1.1 | 142 | 17 | T | Y | 142 | 17 | Secondary Beacon Transmission | 11.1.2.1.1 | ST | [5 empty] | "using a Basic STBC MCS." - This clause is MAC procedures, and this statement is very PHY-specific. Statement needs to be made in terms of MAC and PLME/PHY interfaces. | Suggest "using a second PHY or set of PHY characteristics." |  |  | MAC Management | MAC
2767 | Ji, Lusheng | 11.1.2.1.1 | 142 | 19 | T | Y | 142 | 19 | Secondary Beacon Transmission | 11.1.2.1.1 | ST | [5 empty] | The offset of half a beacon period, if that information is to be used in any way by the STA, needs to be normative on the AP. | Either make such a normative statement about sending the secondary beacon, or delete the statement about TBTT being half period. |  |  | MAC Management | MAC
2768 | Ji, Lusheng | 11.1.2.1.1 | 142 | 20 | E | N | 142 | 20 | Secondary Beacon Transmission | 11.1.2.1.1 | E | [5 empty] | Change to "All other fields…" | Make change indicated in comment |  |  | MAC Management | MAC
2769 | Ji, Lusheng | 11.1.3.2.1 | 143 | 2 | E | N | 143 | 2 | Sending a probe response | 11.1.3.2.1 | E |  | A |  |  |  | Heading with no text changes indicated | Delete heading with empty content | Fixed by resolution to earlier editorial comment | 20060505r0 D1.01 | MAC Management | MAC
2770 | Ji, Lusheng | 11.1.3.2.2 | 143 | 5 | T | Y | 143 | 5 | Active Scanning Procedure | 11.1.3.2.2 | DT | [5 empty] | If a probe request is being transmitted on a channel upon which decodable traffic has been present during the latest 802.11k scan, the probe shall be sent at a rate corresponding to the lowest AP rate detected rather than the lowest possible rate. and probe transmission must respect CCA and CFP protocols, including the extension channel, if any. | Insert language such as "Probe requests must be viewed a supplementary requests for information. Scheduled transmissions and transmissions in progress must supercede probe requests in priority." |  |  | MAC Management | MAC
2771 | Ji, Lusheng | 11.2.1.1 | 143 | 11 | E | N | 143 | 11 | Receive operation for non-AP QSTAs using APSD | 11.2.1.1 | E |  | A |  |  |  | Heading with no text changes indicated | Delete heading with empty content | Fixed by resolution to earlier editorial comment | 20060505r0 D1.01 | Power Management | MAC
2772 | Ji, Lusheng | 11.2.1.3 | 143 | 18 | T | Y | 143 | 18 | TIM types | 11.2.1.3 | ST | [5 empty] | "using a Basic STBC MCS." - This clause is MAC procedures, and this statement is very PHY-specific. Statement needs to be made in terms of MAC and PLME/PHY interfaces. | Suggest "using a second PHY or set of PHY characteristics." |  |  | Power Management | MAC
2773 | Ji, Lusheng | 11.2.1.5 | 144 | 3 | T | Y | 144 | 3 | AP operation during the CP | 11.2.1.5 | ST | [5 empty] | "using a Basic STBC MCS." - This clause is MAC procedures, and this statement is very PHY-specific. Statement needs to be made in terms of MAC and PLME/PHY interfaces. | Suggest "using a second PHY or set of PHY characteristics." |  |  | Power Management | MAC
2774 | Ji, Lusheng | 11.2.1.6 | 144 | 22 | T | Y | 144 | 22 | AP operation during the CFP | 11.2.1.6 | ST | [5 empty] | "using a Basic STBC MCS." - This clause is MAC procedures, and this statement is very PHY-specific. Statement needs to be made in terms of MAC and PLME/PHY interfaces. | Suggest "using a second PHY or set of PHY characteristics." |  |  | Power Management | MAC
2775 | Ji, Lusheng | 11.2.1.7 | 144 | 34 | T | Y | 144 | 34 | STA operation during the CP | 11.2.1.7 | ST | [5 empty] | "(non-STBC)." - This clause is MAC procedures, and this statement is very PHY-specific. Statement needs to be made in terms of MAC and PLME/PHY interfaces. | Suggest deleting the text within parentheses |  |  | Power Management | MAC
2776 | Ji, Lusheng | 11.2.1.7 | 144 | 35 | T | Y | 144 | 35 | STA operation during the CP | 11.2.1.7 | ST | [5 empty] | "(non-STBC)." - This clause is MAC procedures, and this statement is very PHY-specific. Statement needs to be made in terms of MAC and PLME/PHY interfaces. | Suggest deleting the text within parentheses |  |  | Power Management | MAC
2777 | Ji, Lusheng | 11.2.1.7 | 144 | 39 | E | N | 144 | 39 | STA operation during the CP | 11.2.1.7 | E | [5 empty] | extraneous space | "non-AP" |  |  | Power Management | MAC
2778 | Ji, Lusheng | 11.2.1.8 | 145 | 9 | T | Y | 145 | 9 | STA operation during the CFP | 11.2.1.8 | ST | [5 empty] | "(non-STBC)." - This clause is MAC procedures, and this statement is very PHY-specific. Statement needs to be made in terms of MAC and PLME/PHY interfaces. | Suggest deleting the text within parentheses |  |  | Power Management | MAC
2779 | Ji, Lusheng | 11.2.2 | 145 | 14 | E | N | 145 | 14 | Power management in an IBSS | 11.2.2 | E |  | A |  |  |  | Heading with no text changes indicated | Delete heading with empty content | Fixed by resolution to earlier editorial comment | 20060505r0 D1.01 | Power Management | MAC
2780 | Ji, Lusheng | 11.2.3 | 145 | 15 | E | N | 145 | 15 | MIMO Power Save Features | 11.2.3 | E | [5 empty] | Unclear editor's instructions | Change to "Insert the following text at end of 11.2.2:" |  |  | Power Management | MAC
2781 | Ji, Lusheng | 11.3 | 146 | 11 | E | N | 146 | 11 | Authentication and deauthentication | 11.3 | E |  | A |  |  |  | Heading with no text changes indicated | Delete heading with empty content | Fixed by resolution to earlier editorial comment | 20060505r0 D1.01 | Security | MAC
2782 | Ji, Lusheng | 11.4.1 | 146 | 13 | E | N | 146 | 13 | Introduction | 11.4.1 | E |  | A |  |  |  | Heading with no text changes indicated | Delete heading with empty content | Fixed by resolution to earlier editorial comment | 20060505r0 D1.01 | TSPEC | Frame Format
2783 | Ji, Lusheng | 11.4.2 | 146 | 14 | E | N | 146 | 14 | TSPEC construction | 11.4.2 | E |  | A |  |  |  | Heading with no text changes indicated | Delete heading with empty content | Fixed by resolution to earlier editorial comment | 20060505r0 D1.01 | TSPEC | Frame Format
2784 | Ji, Lusheng | 11.4.3 | 146 | 15 | E | N | 146 | 15 | TS lifecycle | 11.4.3 | E |  | A |  |  |  | Heading with no text changes indicated | Delete heading with empty content | Fixed by resolution to earlier editorial comment | 20060505r0 D1.01 | TSPEC | Frame Format
2785 | Ji, Lusheng | 11.4.4 | 146 | 16 | E | N | 146 | 16 | TS Setup | 11.4.4 | E |  | A |  |  |  | Heading with no text changes indicated | Delete heading with empty content | Fixed by resolution to earlier editorial comment | 20060505r0 D1.01 | TSPEC | Frame Format
2786 | Ji, Lusheng | 11.4.4A | 146 | 17 | E | N | 146 | 17 | Management of Scheduled PSMP | 11.4.4A | E | [5 empty] | 11.4.4A already exists in 11r | track 11r. Change this clause number to 11.4.4B |  |  | PSMP | PSMP
2787 | Ji, Lusheng | 11.4.4A | 146 | 17 | E | Y | 146 | 17 | Management of Scheduled PSMP | 11.4.4A | E | [5 empty] | Missing editor's instructions | insert "Insert the following after 11.4.4A, renumbering the following clauses as appropriate." |  |  | PSMP | PSMP
2788 | Ji, Lusheng | 11.4.4A | 146 | 18 | E | N | 146 | 18 | Management of Scheduled PSMP | 11.4.4A | E | [5 empty] | delete "(informative)" from the title | Make change indicated in comment |  |  | PSMP | PSMP
2789 | Ji, Lusheng | 11.4.4A | 146 | 20 | E | N | 146 | 20 | Management of Scheduled PSMP | 11.4.4A | E | [5 empty] | missing articles(many) | Change first sentence to "Scheduled PSJP is created by the AP in response to the first TSPEC request for this service." |  |  | PSMP | PSMP
2790 | Ji, Lusheng | 11.4.4A | 146 | 20 | E | N | 146 | 20 | Management of Scheduled PSMP | 11.4.4A | E | [5 empty] | "first TSPEC request"?? Doesn't seem likely. | Change first sentence to "Scheduled PSJP is created by the AP in response to the first TSPEC request for this service." |  |  | PSMP | PSMP
2791 | Ji, Lusheng | 11.4.4A | 146 | 22 | E | N | 146 | 22 | Management of Scheduled PSMP | 11.4.4A | E | [5 empty] | missing article | Insert "the" before "AP" |  |  | PSMP | PSMP
2792 | Ji, Lusheng | 11.4.4A | 146 | 25 | E | N | 146 | 25 | Management of Scheduled PSMP | 11.4.4A | E | [5 empty] | No text referencing Table n54 | Add text referencing Table n54 |  |  | PSMP | PSMP
2793 | Ji, Lusheng | 11.4.4A | 147 | 3 | E | N | 147 | 3 | Management of Scheduled PSMP | 11.4.4A | E | [5 empty] | No text referencing Table n55 | Add text referencing Table n55 |  |  | PSMP | PSMP
2794 | Ji, Lusheng | 11.4.4A | 147 | 1 | E | N | 147 | 1 | Management of Scheduled PSMP | 11.4.4A | E | [5 empty] | Splitting a table between pages requires that the column headings be repeated on the second page | Make change indicated in comment (if this is indeed intended as a Table) |  |  | PSMP | PSMP
2795 | Ji, Lusheng | 11.4.4A | 147 | 1 | E | N | 147 | 1 | Management of Scheduled PSMP | 11.4.4A | E | [5 empty] | Tables n54 and n55 don't look at all like tables, rather have the appearance of Figures | Change the captions to "Figure" |  |  | PSMP | PSMP
2796 | Ji, Lusheng | 11.4.4A | 147 | 1 | E | N | 147 | 1 | Management of Scheduled PSMP | 11.4.4A | E | [5 empty] | Tables n54 and n55 need titles at top of table, not at bottom | Make change indicated in comment (if this is indeed intended as a Table) |  |  | PSMP | PSMP
2797 | Ji, Lusheng | 11.4.4A.1 | 147 | 8 | E | N | 147 | 8 | Introduction (Informative) | 11.4.4A.1 | E | [5 empty] | missing article | insert "a" before "PSMP" |  |  | PSMP | PSMP
2798 | Ji, Lusheng | 11.4.4A.1 | 147 | 10 | E | N | 147 | 10 | Introduction (Informative) | 11.4.4A.1 | E | [5 empty] | missing articles(many) | Change sentence to "The lifecycle rules of a PSMP are the rules of the TSPECs associated with the partiular PSMP." |  |  | PSMP | PSMP
2799 | Ji, Lusheng | 11.4.4A.1 | 147 | 12 | E | N | 147 | 12 | Introduction (Informative) | 11.4.4A.1 | E | [5 empty] | "Parameters of TSPEC" - TSPEC should be plural | Change to TSPECs |  |  | PSMP | PSMP
2800 | Ji, Lusheng | 11.4.4A.1 | 147 | 12 | E | N | 147 | 12 | Introduction (Informative) | 11.4.4A.1 | E | [5 empty] | missing article | insert "the" before "PSMP" (second PSMP on the line) |  |  | PSMP | PSMP
2801 | Ji, Lusheng | 11.4.4A.1 | 147 | 13 | E | N | 147 | 13 | Introduction (Informative) | 11.4.4A.1 | E | [5 empty] | missing comma | insert comma after "changed" |  |  | PSMP | PSMP
2802 | Ji, Lusheng | 11.4.4A.1 | 147 | 13 | E | N | 147 | 13 | Introduction (Informative) | 11.4.4A.1 | E | [5 empty] | missing article | insert "a" before "Start time" |  |  | PSMP | PSMP
2803 | Ji, Lusheng | 11.4.4A.1 | 147 | 14 | E | N | 147 | 14 | Introduction (Informative) | 11.4.4A.1 | E | [5 empty] | missing period at end of sentence | add period |  |  | PSMP | PSMP
2804 | Ji, Lusheng | 11.4.4A.2 | 148 | 14 | E | N | 148 | 14 | Join PSMP | 11.4.4A.2 | E | [5 empty] | bad cross ref | Change to "Table n56" |  |  | PSMP | PSMP
2805 | Ji, Lusheng | 11.4.4A.2 |  |  |  | Y | 148 | 28 |  | 11.4.4A.2 | T | [5 empty] | Sponsor Ballot draft can't contain TBDs | Make change indicated in comment |  |  |  | PSMP | 2006-05-17 14:34
2806 | Ji, Lusheng | 11.4.4A.2 | 148 | 30 | E | N | 148 | 30 | Join PSMP | 11.4.4A.2 | E | [5 empty] | cross ref to another clause should also include the clause number | add "in 9.18.1.1." |  |  | PSMP | PSMP
2807 | Ji, Lusheng | 11.4.4B | 148 | 32 | E | N | 148 | 32 | Management of Unscheduled PSMP | 11.4.4B | E | [5 empty] | something missing | Either "a TSPEC" or "TSPECs" |  |  | PSMP | PSMP
2808 | Ji, Lusheng | 11.4.4B | 148 | 32 |  | Y | 148 | 32 |  | 11.4.4B | ST | [5 empty] | An EDCA or U-PSMP transmission may not overwrite a beacon. If the transmission plus the expected ACK would conflict with TBTT, then the transmission must be truncated with the remainder deferred to the next TXOP after the beacon, or the transmission duration must be reduced so as not to overlay the start of TBTT. | Scheduled delivery and power save in CFP depend on disciplined timing. EDCA and U-PSMP cannot be allowed to "slip" superframe timing. |  |  |  | PSMP | 2006-05-17 14:34
2809 | Ji, Lusheng | 11.4.4B | 148 | 32 |  | Y | 148 | 32 |  | 11.4.4B | ST | [5 empty] | Institution of a U-PSMP by an STA may not conflict with the scheduled beginning of a CFP from the serving AP if EDCA and HCCA mixed mode service is being provided. | Similar to above. |  |  |  | PSMP | 2006-05-17 14:34
2810 | Ji, Lusheng | 11.5.1 | 149 | 2 | E | N | 149 | 2 |  | 11.5.1 | E |  | A |  |  |  | Heading with no text changes indicated | Delete heading with empty content | Fixed by resolution to earlier editorial comment | 20060505r0 D1.01
2811 | Ji, Lusheng | 11.5.2 | 149 | 3 | E | N | 149 | 3 | Multi-TID Block Ack | 11.5.2 | E | [5 empty] | Unclear editor's instructions | Change to "Insert the following text after 11.5.3:" |  |  | Block Ack | MAC
2812 | Ji, Lusheng | 11.5.2 | 149 | 4 | E | N | 149 | 4 | Multi-TID Block Ack | 11.5.2 | E | [5 empty] | 11.5.2 already exists | Perhaps this new text should be 11.5.4 |  |  | Block Ack | MAC
2813 | Ji, Lusheng | 11.6 | 149 | 17 | E | N | 149 | 17 | Higher layer timer synchronization | 11.6 | E |  | A |  |  |  | Heading with no text changes indicated | Delete heading with empty content | Fixed by resolution to earlier editorial comment | 20060505r0 D1.01 | Synchronization | MAC
2814 | Ji, Lusheng | 11.7 | 149 | 18 | E | N | 149 | 18 | DLS operation | 11.7 | E |  | A |  |  |  | Heading with no text changes indicated | Delete heading with empty content | Fixed by resolution to earlier editorial comment | 20060505r0 D1.01 | DLS | MAC
2815 | Ji, Lusheng | 11.8 | 149 | 19 | E | N | 149 | 19 | TPC | 11.8 | E |  | A |  |  |  | Heading with no text changes indicated | Delete heading with empty content | Fixed by resolution to earlier editorial comment | 20060505r0 D1.01 | Coexistence | Coexistence
2816 | Ji, Lusheng | 11.9 | 149 | 20 | E | N | 149 | 20 | DFS | 11.9 | E | [5 empty] | DFS is 11.10 | Make change indicated in comment |  |  | Coexistence | Coexistence
2817 | Ji, Lusheng | 11.9.4 | 149 | 21 | E | N | 149 | 21 | Selecting and advertising a new channel | 11.9.4 | E | [5 empty] | this clause is 11.10.7 | Make change indicated in comment |  |  | Coexistence | Coexistence
2818 | Ji, Lusheng | 11.9.5 | 149 | 22 | E | N | 149 | 22 | Channel Selection Methods for 20/40 MHz Operation | 11.9.5 | E | [5 empty] | Unclear editor's instructions | Change to "Insert the following text after 11.10.7:" |  |  | Coexistence | Coexistence
2819 | Ji, Lusheng | 11.9.5 | 149 | 23 | E | N | 149 | 23 | Channel Selection Methods for 20/40 MHz Operation | 11.9.5 | E | [5 empty] | this clause should be 11.10.8 | Make change indicated in comment |  |  | Coexistence | Coexistence
2820 | Ji, Lusheng | 11.9.5.3 | 150 | 20 | T | Y | 150 | 20 | Channel Management at the AP | 11.9.5.3 | T | [5 empty] | Can't mandate that a STA receive anything. Too many unknowns, like signal strength and interference | Change to "An HT AP shall listen for Beacons of other…" |  |  | Coexistence | Coexistence
2821 | Ji, Lusheng | 11.9.5.3 | 150 | 23footnote | E | N | 150 | 24 | Channel Management at the AP | 11.9.5.3 | E | [5 empty] | missing comma | insert comma after "width set" |  |  | Coexistence | Coexistence
2822 | Ji, Lusheng | 11.1 | 150 | 28 | E | N | 150 | 28 | Synchronization | 11.1 | E |  | R |  |  |  | Heading with no text changes indicated | Delete heading with empty content | 11.1 is required to give contex to 11.1.2.1.1 |  | MAC Management | MAC
2823 | Ji, Lusheng | 11.11 | 150 | 29 | E | N | 150 | 29 | Usage of the Neighbor Report | 11.11 | E |  | A |  |  |  | Heading with no text changes indicated | Delete heading with empty content | Fixed by resolution to earlier editorial comment | 20060505r0 D1.01 | MAC Management | MAC
2824 | Ji, Lusheng | 11.12 | 150 | 30 | E | N | 150 | 30 | Link Measurement | 11.12 | E |  | A |  |  |  | Heading with no text changes indicated | Delete heading with empty content | Fixed by resolution to earlier editorial comment | 20060505r0 D1.01 | MAC Management | MAC
2825 | Ji, Lusheng | 11.13 | 151 | 1 | E | N | 151 | 1 | Measurement pilot frame generation and usage | 11.13 | E |  | A |  |  |  | Heading with no text changes indicated | Delete heading with empty content | Fixed by resolution to earlier editorial comment | 20060505r0 D1.01 | MAC Management | MAC
2826 | Ji, Lusheng | 11.14 | 151 | 2 | E | N | 151 | 2 | A-MPDU operation | 11.14 | E | [5 empty] | Unclear editor's instructions | Change to "Inset the following text after 11.13:" |  |  | A-MPDU | Frame Format
2827 | Ji, Lusheng | 11.14 | 151 | 3 | E | N | 151 | 3 | A-MPDU operation | 11.14 | E | [5 empty] | 11.14 is a MAC layer function, not really MAC Management function. It would be better placed in clause 9 | Make change indicated in comment |  |  | A-MPDU | Frame Format
2828 | Ji, Lusheng | 11.14.1 | 151 | 8 | T | Y | 151 | 8 | PSDU Length Limit Rules | 11.14.1 | T | [5 empty] | Can't mandate that a STA receive anything. Too many unknowns, like signal strength and interference | Change to "The STA shall be capable of receiving PSDUs…" |  |  | A-MPDU | Frame Formats | 2006-05-18 10:35
2829 | Ji, Lusheng | 11.14.1 | 151 | 12 | E | N | 151 | 12 | PSDU Length Limit Rules | 11.14.1 | E | [5 empty] | floating paren | remove space before closing paren |  |  | A-MPDU | Frame Format
2830 | Ji, Lusheng | 11.15 | 151 | 19 | E | N | 151 | 19 | 40/20 MHz Operation | 11.15 | E | [5 empty] | This is still part of the previous "Insert". No additional editor instruction is needed |  |  |  | Coexistence | Coexistence
2831 | Ji, Lusheng | 11.15 | 151 | 20 | E | N | 151 | 20 | 40/20 MHz Operation | 11.15 | E | [5 empty] | All of 11.15 would be better placed as an informative annex | Make change indicated in comment. If this is moved, make sure the normative statements in first paragraph of page 152 appear in clause 9 (I think they do already), and re-word them in non-normative language in the annex. |  |  | Coexistence | Coexistence
2832 | Ji, Lusheng | 11.15.1 | 151 | 23 | E | N | 151 | 23 | Basic functionality in BSS 40/20Mhz mode | 11.15.1 | E | [5 empty] | double period at end of sentence | delete one of them |  |  | Coexistence | Coexistence
2833 | Ji, Lusheng | 11.15.1 | 151 | 24 | E | N | 151 | 24 | Basic functionality in BSS 40/20Mhz mode | 11.15.1 | E | [5 empty] | TxOP versus TXOP | Change to TXOP |  |  | Coexistence | Coexistence
2834 | Ji, Lusheng | 11.15.1 | 151 | 25 | E | N | 151 | 25 | Basic functionality in BSS 40/20Mhz mode | 11.15.1 | E | [5 empty] | Two places missing "HT" before STAs | Change to "40/20MHz capable HT STAs, 20MHz capable HT STAs and non-HT STAs" |  |  | Coexistence | Coexistence
2835 | Ji, Lusheng | 11.15.1 | 151 | 25 | E | N | 151 | 25 | Basic functionality in BSS 40/20Mhz mode | 11.15.1 | E | [5 empty] | Don't start a sentence with a number. | Start sentence with "A collection of …" |  |  | Coexistence | Coexistence
2836 | Ji, Lusheng | 11.15.1 | 151 | 27 | E | N | 151 | 27 | Basic functionality in BSS 40/20Mhz mode | 11.15.1 | E | [5 empty] | STA always declares its own capabilities | delete "own" |  |  | Coexistence | Coexistence
2837 | Ji, Lusheng | 11.15.1 | 151 | 28 | E | N | 151 | 28 | Basic functionality in BSS 40/20Mhz mode | 11.15.1 | E | [5 empty] | missing "its" | insert "its" before "association request" |  |  | Coexistence | Coexistence
2838 | Ji, Lusheng | 11.15.1 | 151 | 28 | E | N | 151 | 28 | Basic functionality in BSS 40/20Mhz mode | 11.15.1 | E | [5 empty] | "association request" is proper noun | Capitalize |  |  | Coexistence | Coexistence
2839 | Ji, Lusheng | 11.15.1 | 152 | 2 | E | N | 152 | 2 | Basic functionality in BSS 40/20Mhz mode | 11.15.1 | E | [5 empty] | "Set recommended transmission chanel width" is proper noun | Capitalize |  |  | Coexistence | Coexistence
2840 | Ji, Lusheng | 11.15.1 | 152 | 4 | E | N | 152 | 4 | Basic functionality in BSS 40/20Mhz mode | 11.15.1 | E | [5 empty] | missing article | insert "the" before "indicated width" |  |  | Coexistence | Coexistence
2841 | Ji, Lusheng | 11.15.1 | 152 | 5 | E | N | 152 | 5 | Basic functionality in BSS 40/20Mhz mode | 11.15.1 | E | [5 empty] | missing period at end of sentence | insert after "mode" |  |  | Coexistence | Coexistence
2842 | Ji, Lusheng | 11.15.1 | 152 | 5 | E | N | 152 | 5 | Basic functionality in BSS 40/20Mhz mode | 11.15.1 | E | [5 empty] | "protections" should be singular | Make change indicated in comment |  |  | Coexistence | Coexistence
2843 | Ji, Lusheng | 11.15.1 | 152 | 8 | E | N | 152 | 8 | Basic functionality in BSS 40/20Mhz mode | 11.15.1 | E | [5 empty] | This paragraph seems to be a duplicate of last two sentences of previous one. | delete it |  |  | Coexistence | Coexistence
2844 | Ji, Lusheng | 11.15.1 | 152 | 12 | E | N | 152 | 12 | Basic functionality in BSS 40/20Mhz mode | 11.15.1 | E | [5 empty] | change "working" to "operating" | Make change indicated in comment |  |  | Coexistence | Coexistence
2845 | Ji, Lusheng | 11.15.1 | 152 | 12 | E | N | 152 | 12 | Basic functionality in BSS 40/20Mhz mode | 11.15.1 | E | [5 empty] | missing article | inset "the" before "40MHz" |  |  | Coexistence | Coexistence
2846 | Ji, Lusheng | 11.15.1 | 152 | 12 | E | N | 152 | 12 | Basic functionality in BSS 40/20Mhz mode | 11.15.1 | E | [5 empty] | missing comma | insert comma after "40MHz channel" |  |  | Coexistence | Coexistence
2847 | Ji, Lusheng | 11.15.1 | 152 | 13 | E | N | 152 | 13 | Basic functionality in BSS 40/20Mhz mode | 11.15.1 | E | [5 empty] | Text of the NOTE should be smaller font | Change text to be 9pt font |  |  | Coexistence | Coexistence
2848 | Ji, Lusheng | 11.15.1 | 152 | 15 | T | Y | 152 | 15 | Basic functionality in BSS 40/20Mhz mode | 11.15.1 | DT | [5 empty] | table 57 row 4 calls for DSSS/CCK beacons in 40 MHz mode for 2.4GHz band. But DSSS transmission frequency specification not compatible with 40MHz. Single transmission not wide enough to cover 40 MHz, double transmission waveform overlaping with each other. | Specify how to transmit DSSS/CCK in 40 MHz for 2.4G band, or redefine 40 MHz operation using 25 MHz channel spacing for 2.4 GHz band. |  |  | Coexistence | Coexistence
2849 | Ji, Lusheng | 11.15.1 | 152 | 15 | E | N | 152 | 15 | Basic functionality in BSS 40/20Mhz mode | 11.15.1 | E | [5 empty] | no text referencing table n57 | add text referencing Table n57 |  |  | Coexistence | Coexistence
2850 | Ji, Lusheng | 11.15.2 | 153 | 2 | E | N | 153 | 2 | Operating Modes (Informative) | 11.15.2 | E | [5 empty] | Whether a feature is optional or mandatory is defined by PICS, not by text here. | delete sentence here |  |  | Coexistence | Coexistence
2851 | Ji, Lusheng | 11.15.3 | 155 | 4 | E | N | 155 | 4 | STA Capabilities (Informative) | 11.15.3 | E | [5 empty] | Change "STA" to "non-AP STA" | Make change indicated in comment |  |  | Coexistence | Coexistence
2852 | Ji, Lusheng | 11.15.3 | 155 | 6 | E | N | 155 | 6 | STA Capabilities (Informative) | 11.15.3 | E | [5 empty] | no text references Table n59 | add text referencing Table n59 |  |  | Coexistence | Coexistence
2853 | Ji, Lusheng | 11.15.3 | 155 | 6 | T | N | 155 | 6 | STA Capabilities (Informative) | 11.15.3 | T | [5 empty] | an additional line would be useful for 20MHz BSS and a 40/20MHz capable STA | Make change indicated in comment |  |  | Coexistence | Coexistence
2854 | Ji, Lusheng | 11.16 | 156 | 2 | E | N | 156 | 2 | Phased Coexistence Operation | 11.16 | E | [5 empty] | This is still part of the previous "Insert". No additional editor instruction is needed |  |  |  | PCO | Coexistence
2855 | Ji, Lusheng | 11.16 | 156 | 3 | E | N | 156 | 3 | Phased Coexistence Operation | 11.16 | E | [5 empty] | 11.16 is a MAC layer function, not really MAC Management function. It would be better placed in clause 9 | Make change indicated in comment |  |  | PCO | Coexistence
2856 | Ji, Lusheng | 11.16 | 156 | 15footnote | E | N | 156 | 19 | Phased Coexistence Operation | 11.16 | E | [5 empty] | missing article | insert "A" at beginning of footnote |  |  | PCO | Coexistence
2857 | Ji, Lusheng | 11.16.1 | 157 | 1 | E | N | 157 | 1 | Rules for Operation at PCO AP | 11.16.1 | E | [5 empty] | something strange about font of this title | fix font to be consistent with other titles |  |  | PCO | Coexistence
2858 | Ji, Lusheng | 11.16.1 | 157 | 5 | E | N | 157 | 5 | Rules for Operation at PCO AP | 11.16.1 | E | [5 empty] | base standard uses "true" and "false" instead of "1" and "0" | Change "1" to "true" |  |  | PCO | Coexistence
2859 | Ji, Lusheng | 11.16.1 | 157 | 8 | E | N | 157 | 8 | Rules for Operation at PCO AP | 11.16.1 | E | [5 empty] | missing article | insert "the" before Additional HT information element" |  |  | PCO | Coexistence
2860 | Ji, Lusheng | 11.16.1 | 157 | 8 | E | N | 157 | 8 | Rules for Operation at PCO AP | 11.16.1 | E | [5 empty] | base standard uses "true" and "false" instead of "1" and "0" | Change "0" to "false" |  |  | PCO | Coexistence
2861 | Ji, Lusheng | 11.16.1 | 157 | 9 | E | N | 157 | 9 | Rules for Operation at PCO AP | 11.16.1 | E | [5 empty] | Beacons is a proper noun | Capitalize |  |  | PCO | Coexistence
2862 | Ji, Lusheng | 11.16.1 | 157 | 11 | E | N | 157 | 11 | Rules for Operation at PCO AP | 11.16.1 | E | [5 empty] | missing article | insert "the" before "PCO AP" |  |  | PCO | Coexistence
2863 | Ji, Lusheng | 11.16.1 | 157 | 14 | E | N | 157 | 14 | Rules for Operation at PCO AP | 11.16.1 | E | [5 empty] | missing article | insert "the" before "PCO AP" |  |  | PCO | Coexistence
2864 | Ji, Lusheng | 11.16.1 | 157 | 16 | E | N | 157 | 16 | Rules for Operation at PCO AP | 11.16.1 | E | [5 empty] | Beacons is a proper noun | Capitalize |  |  | PCO | Coexistence
2865 | Ji, Lusheng | 11.16.1 | 157 | 27 | E | N | 157 | 27 | Rules for Operation at PCO AP | 11.16.1 | E | [5 empty] | "section 9.23" | Change to "9.23" |  |  | PCO | Coexistence
2866 | Ji, Lusheng | 11.16.1 | 157 | 29 | E | N | 157 | 29 | Rules for Operation at PCO AP | 11.16.1 | E | [5 empty] | missing article | insert "the" before "40 MHz" |  |  | PCO | Coexistence
2867 | Ji, Lusheng | 11.16.1 | 157 | 30 | E | N | 157 | 30 | Rules for Operation at PCO AP | 11.16.1 | E | [5 empty] | Beacon is a proper noun | Capitalize |  |  | PCO | Coexistence
2868 | Ji, Lusheng | 11.16.1 | 157 | 30 | E | N | 157 | 30 | Rules for Operation at PCO AP | 11.16.1 | E | [5 empty] | PCO Phase Request is a proper noun | Capitalize |  |  | PCO | Coexistence
2869 | Ji, Lusheng | 11.16.1 | 157 | 32 | E | N | 157 | 32 | Rules for Operation at PCO AP | 11.16.1 | E | [5 empty] | PCO Phase Request is a proper noun | Capitalize |  |  | PCO | Coexistence
2870 | Ji, Lusheng | 11.16.1 | 157 | 35 | E | N | 157 | 35 | Rules for Operation at PCO AP | 11.16.1 | E | [5 empty] | PCO Phase Request is a proper noun | Capitalize |  |  | PCO | Coexistence
2871 | Ji, Lusheng | 11.16.1 | 157 | 39 | E | N | 157 | 39 | Rules for Operation at PCO AP | 11.16.1 | E | [5 empty] | missing article | insert "the" before "PCO AP" |  |  | PCO | Coexistence
2872 | Ji, Lusheng | 11.16.1 | 157 | 39 | E | N | 157 | 39 | Rules for Operation at PCO AP | 11.16.1 | E | [5 empty] | change "chances" to "opportunities" | Make change indicated in comment |  |  | PCO | Coexistence
2873 | Ji, Lusheng | 11.16.1 | 157 | 39 | E | N | 157 | 39 | Rules for Operation at PCO AP | 11.16.1 | E | [5 empty] | change "every" to "each" | Make change indicated in comment |  |  | PCO | Coexistence
2874 | Ji, Lusheng | 11.16.1 | 157 | 43 | E | N | 157 | 43 | Rules for Operation at PCO AP | 11.16.1 | E | [5 empty] | non-HT is an adjective. Modifying what? | finish the sentence |  |  | PCO | Coexistence
2875 | Ji, Lusheng | 11.16.1 | 157 | 43 | E | N | 157 | 43 | Rules for Operation at PCO AP | 11.16.1 | E | [5 empty] | missing article | insert "the" before "40 MHz" |  |  | PCO | Coexistence
2876 | Ji, Lusheng | 11.16.2 | 158 | 2 | E | N | 158 | 2 | Rules for Operation at the PCO non-AP STA | 11.16.2 | E | [5 empty] | STAs always advertise their own capabilities | delete "own" |  |  | PCO | Coexistence
2877 | Ji, Lusheng | 11.16.2 | 158 | 3 | E | N | 158 | 3 | Rules for Operation at the PCO non-AP STA | 11.16.2 | E | [5 empty] | HT Capabilty is a proper noun | Capitalize |  |  | PCO | Coexistence
2878 | Ji, Lusheng | 11.16.2 | 158 | 3 | E | N | 158 | 3 | Rules for Operation at the PCO non-AP STA | 11.16.2 | E | [5 empty] | HY Capability is an information element | insert "information" before "element" |  |  | PCO | Coexistence
2879 | Ji, Lusheng | 11.16.2 | 158 | 3 | E | N | 158 | 3 | Rules for Operation at the PCO non-AP STA | 11.16.2 | E | [5 empty] | Association Request is a proper noun | Capitalize (twice on this line) |  |  | PCO | Coexistence
2880 | Ji, Lusheng | 11.16.2 | 158 | 4 | E | N | 158 | 4 | Rules for Operation at the PCO non-AP STA | 11.16.2 | E | [5 empty] | base standard uses "true" and "false" instead of "1" and "0" | Change "1" to "true" |  |  | PCO | Coexistence
2881 | Ji, Lusheng | 11.16.2 | 158 | 4 | E | N | 158 | 4 | Rules for Operation at the PCO non-AP STA | 11.16.2 | E | [5 empty] | missing article | insert "the" before "PCO AP" |  |  | PCO | Coexistence
2882 | Ji, Lusheng | 11.16.2 | 158 | 4 | E | N | 158 | 4 | Rules for Operation at the PCO non-AP STA | 11.16.2 | E | [5 empty] | missing comma | insert comma after "PCO AP" |  |  | PCO | Coexistence
2883 | Ji, Lusheng | 11.16.2 | 158 | 6 | E | N | 158 | 6 | Rules for Operation at the PCO non-AP STA | 11.16.2 | E | [5 empty] | missing article | insert "the" before PCO AP" |  |  | PCO | Coexistence
2884 | Ji, Lusheng | 11.16.2 | 158 | 8 | E | N | 158 | 8 | Rules for Operation at the PCO non-AP STA | 11.16.2 | E | [5 empty] | paraeters is plural | Make verb plural too, "do" |  |  | PCO | Coexistence
2885 | Ji, Lusheng | 11.16.2 | 158 | 10 | E | N | 158 | 10 | Rules for Operation at the PCO non-AP STA | 11.16.2 | E | [5 empty] | STA should be plural | Change to "STAs" |  |  | PCO | Coexistence
2886 | Ji, Lusheng | 11.16.2 | 158 | 11 | E | N | 158 | 11 | Rules for Operation at the PCO non-AP STA | 11.16.2 | E | [5 empty] | missing article | insert "a" before PCO AP" |  |  | PCO | Coexistence
2887 | Ji, Lusheng | 11.16.2 | 158 | 12 | E | N | 158 | 12 | Rules for Operation at the PCO non-AP STA | 11.16.2 | E | [5 empty] | Beacon is a proper noun | Capitalize |  |  | PCO | Coexistence
2888 | Ji, Lusheng | 11.16.2 | 158 | 12 | E | N | 158 | 12 | Rules for Operation at the PCO non-AP STA | 11.16.2 | E | [5 empty] | PCO Phase Request is a proper noun | Capitalize |  |  | PCO | Coexistence
2889 | Ji, Lusheng | 11.16.2 | 158 | 12 | E | N | 158 | 12 | Rules for Operation at the PCO non-AP STA | 11.16.2 | E | [5 empty] | base standard uses "true" and "false" instead of "1" and "0" | Change "1" to "true" |  |  | PCO | Coexistence
2890 | Ji, Lusheng | 11.16.2 | 158 | 13 | E | N | 158 | 13 | Rules for Operation at the PCO non-AP STA | 11.16.2 | E | [5 empty] | PCO Phase Request is a proper noun | Capitalize |  |  | PCO | Coexistence
2891 | Ji, Lusheng | 11.16.2 | 158 | 13 | E | N | 158 | 13 | Rules for Operation at the PCO non-AP STA | 11.16.2 | E | [5 empty] | PCO Phase is a proper noun | Capitalize |  |  | PCO | Coexistence
2892 | Ji, Lusheng | 11.16.2 | 158 | 13 | E | N | 158 | 13 | Rules for Operation at the PCO non-AP STA | 11.16.2 | E | [5 empty] | base standard uses "true" and "false" instead of "1" and "0" | Change "1" to "true" |  |  | PCO | Coexistence
2893 | Ji, Lusheng | 11.16.2 | 158 | 16 | E | N | 158 | 16 | Rules for Operation at the PCO non-AP STA | 11.16.2 | E | [5 empty] | Beacon is a proper noun | Capitalize |  |  | PCO | Coexistence
2894 | Ji, Lusheng | 11.16.2 | 158 | 16 | E | N | 158 | 16 | Rules for Operation at the PCO non-AP STA | 11.16.2 | E | [5 empty] | PCO Phase Request is a proper noun | Capitalize |  |  | PCO | Coexistence
2895 | Ji, Lusheng | 11.16.2 | 158 | 16 | E | N | 158 | 16 | Rules for Operation at the PCO non-AP STA | 11.16.2 | E | [5 empty] | base standard uses "true" and "false" instead of "1" and "0" | Change "0" to "false" |  |  | PCO | Coexistence
2896 | Ji, Lusheng | 11.16.2 | 158 | 17 | E | N | 158 | 17 | Rules for Operation at the PCO non-AP STA | 11.16.2 | E | [5 empty] | PCO Phase Request is a proper noun | Capitalize (twice on this line) |  |  | PCO | Coexistence
2897 | Ji, Lusheng | 11.16.2 | 158 | 17 | E | N | 158 | 17 | Rules for Operation at the PCO non-AP STA | 11.16.2 | E | [5 empty] | base standard uses "true" and "false" instead of "1" and "0" | Change "0" to "false" |  |  | PCO | Coexistence
2898 | Ji, Lusheng | 11.16.2 | 158 | 22 | E | N | 158 | 22 | Rules for Operation at the PCO non-AP STA | 11.16.2 | E | [5 empty] | missing comma | insert comma after "MHz phase" |  |  | PCO | Coexistence
2899 | Ji, Lusheng | 11.16.2 | 158 | 22 | E | N | 158 | 22 | Rules for Operation at the PCO non-AP STA | 11.16.2 | E | [5 empty] | extraneous article | delete "the" before "a PCO STA" |  |  | PCO | Coexistence
2900 | Ji, Lusheng | 11.16.2 | 158 | 24 | E | N | 158 | 24 | Rules for Operation at the PCO non-AP STA | 11.16.2 | E | [5 empty] | Beacon is a proper noun | Capitalize |  |  | PCO | Coexistence
2901 | Ji, Lusheng | 11.16.2 | 158 | 24 | E | N | 158 | 24 | Rules for Operation at the PCO non-AP STA | 11.16.2 | E | [5 empty] | wrong capitalization | Change "A PCO" to "a PCO" |  |  | PCO | Coexistence
2902 | Ji, Lusheng | 13 | 158 | 34 | E | N | 158 | 34 | PHY management | 13 | E |  | A |  |  |  | Heading with no text changes indicated | Delete heading with empty content | Fixed by resolution to earlier editorial comment | 20060505r0 D1.01 | PHY Management | PHY
2903 | Ji, Lusheng | 14 | 158 | 35 | E | N | 158 | 35 |  | 14 | E |  | A |  |  |  | Heading with no text changes indicated | Delete heading with empty content | Fixed by resolution to earlier editorial comment | 20060505r0 D1.01
2904 | Ji, Lusheng | 15 | 159 | 1 | E | N | 159 | 1 |  | 15 | E |  | A |  |  |  | Heading with no text changes indicated | Delete heading with empty content | Fixed by resolution to earlier editorial comment | 20060505r0 D1.01
2905 | Ji, Lusheng | 16 | 159 | 3 | E | N | 159 | 3 |  | 16 | E |  | A |  |  |  | Heading with no text changes indicated | Delete heading with empty content | Fixed by resolution to earlier editorial comment | 20060505r0 D1.01
2906 | Ji, Lusheng | 17 | 159 | 4 | E | N | 159 | 4 | OFDM PHY Spec for 5GHz | 17 | E |  | A |  |  |  | Heading with no text changes indicated | Delete heading with empty content | Fixed by resolution to earlier editorial comment | 20060505r0 D1.01 | PHY General | PHY
2907 | Ji, Lusheng | 17 | 169 | 4 | T | N | 169 | 4 | OFDM PHY Spec for 5GHz | 17 | DT |  | D |  |  |  | If the clause 20 PHY is really a superset of the clause 17 PHY, then clause 17 should be deleted, and all references to clause 17 replaced by a reference to clause 20 with the specific subset of the clause 20 parameters. | Make change indicated in comment |  |  | PHY General | PHY | 2006-05-18 10:30
2908 | Ji, Lusheng | 18 | 159 | 6 | E | N | 159 | 6 |  | 18 | E |  | A |  |  |  | Heading with no text changes indicated | Delete heading with empty content | Fixed by resolution to earlier editorial comment | 20060505r0 D1.01
2909 | Ji, Lusheng | 19 | 159 | 8 | E | N | 159 | 8 | ERP Specification | 19 | E |  | A |  |  |  | Heading with no text changes indicated | Delete heading with empty content | Fixed by resolution to earlier editorial comment | 20060505r0 D1.01 | PHY General | PHY
2910 | Ji, Lusheng | 19 | 159 | 8 | T | N | 159 | 8 | ERP Specification | 19 | DT |  | D |  |  |  | If the clause 20 PHY is really a superset of the clause 19 PHY, then clause 19 should be deleted, and all references to clause 19 replaced by a reference to clause 20 with the specific subset of the clause 20 parameters. Clauses 15 and 18 could also be deleted, since they are included in 19. | Make change indicated in comment | Reason for rejection: Don't agree that clause 20 is a complete superset of clause 19. However, the group does acknowledge that the relationship of clauses is awkward and as part of reolution of other comments has referred this issue to the general ad hoc. |  | PHY General | PHY | 2006-05-18 10:30
2911 | Ji, Lusheng | 20 | 159 | 9 | E | N | 159 | 9 | High Throughput PHY specification | 20 | E | [5 empty] | Clause needs a new title. This is especially obvious in looking at page 159, where the successive PHYs are all shown with empty contents. | Clause 18 is "High Rate PHY". Clause 19 is "Extended Rate PHY". Haven't we learned that the terms "High Rate" and "High Throughput" won't stay constant? |  |  | PHY General | PHY
2912 | Ji, Lusheng | 20.1 | 159 | 13 | E | N | 159 | 13 | Introduction | 20.1 | E | [5 empty] | Since this amendment will be incorporated into the base standard, its not appropriate to have text "and the additions that are to be made to the base standard…" | Delete this phrase |  |  | PHY General | PHY
2913 | Ji, Lusheng | 20.1 | 159 | 14 | T | N | 159 | 14 | Introduction | 20.1 | DT |  | R |  |  |  | Since HT devices are being required to be compliant with a/b/g, clauses 15, 17, 18, and 19 can be deleted by this amendment. See also my comments on clauses 17 and 19. | Make change indicated in comment. Finally a way to shorten this huge spec, rather than lengthen it. | Reason for rejection: Deleting these sections is a large effort and likely to create problems. |  | PHY General | PHY | 2006-05-18 10:30
2914 | Ji, Lusheng | 20.1 | 159 | 14 | T | Y | 159 | 14 | Introduction | 20.1 | T |  | T | (general) |  |  | 802.11 a/b/g don't exist as separate standards. | Change this sentence to a cross ref to clauses of 802.11 | reason for transfer: see comment 4020 |  | PHY General | General | 2006-05-18 10:30
2915 | Ji, Lusheng | 20.1 | 159 | 14 | E | N | 159 | 14 | Introduction | 20.1 | E | [5 empty] | "radio frequency LAN system" is an undefined term | Change to a defined 802.11 term |  |  | PHY General | PHY
2916 | Ji, Lusheng | 20.1 | 159 | 15 | E | N | 159 | 15 | Introduction | 20.1 | E | [5 empty] | "aimed for" | Change to "applicable to" |  |  | PHY General | PHY
2917 | Ji, Lusheng | 20.1 | 159 | 22 | E | N | 159 | 22 | Introduction | 20.1 | E | [5 empty] | change "optional" to "defined" | Make change indicated in comment |  |  | PHY General | PHY
2918 | Ji, Lusheng | 20.1 | 159 | 22 | T | Y | 159 | 22 | Introduction | 20.1 | T |  | D | Jim Petranovich |  |  | Whether a feature is optional or mandatory is defined by PICS, not by text here. | remove the optional/mandatory designation from here | reason for transfer: This involves no technical change to spec |  | PHY General | PHY | 2006-05-18 10:30
2919 | Ji, Lusheng | 20.1 | 159 | 23 | E | N | 159 | 23 | Introduction | 20.1 | E | [5 empty] | "Other optional features" | Change to "Other features" |  |  | PHY General | PHY
2920 | Ji, Lusheng | 20.1 | 159 | 24 | T | Y | 159 | 24 | Introduction | 20.1 | T |  | R |  |  |  | Whether a feature is optional or mandatory is defined by PICS, not by text here. | Delete sentence that starts "The HT OFDM PHY defined in Clause 20 is mandatory…" | Reason for rejection: The main body of the standard must indicate whether a feature is mandatory or not. While the PICS is normative and it also indicates whether a feature is optional or mandatory, such definition must not originate in the PICS; instead the PICS must reflect requirements from the main body of the standard. |  | PHY General | PHY | 2006-05-18 10:30
2921 | Ji, Lusheng | 20.1.1 | 159 | 30 | E | N | 159 | 30 | Scope | 20.1.1 | E | [5 empty] | Change "This subclause describes" to "This clause specifies" | Make change indicated in comment |  |  | PHY General | PHY
2922 | Ji, Lusheng | 20.1.2 | 160 | 10 | E | N | 160 | 10 | High Throughput PHY functions | 20.1.2 | E | [5 empty] | Order of the three entities in this sentence doesn't match the order of the sub-clauses that follow | Make the order consistent. Suggest changing this sentence rather than the sub-clauses |  |  | PHY General | PHY
2923 | Ji, Lusheng | 20.1.2 | 160 | 11 | E | N | 160 | 11 | High Throughput PHY functions | 20.1.2 | E | [5 empty] | Insert "(PLME)" after "layer management function" | Make change indicated in comment |  |  | PHY General | PHY
2924 | Ji, Lusheng | 20.1.3 | 160 | 30 | T | Y | 160 | 30 | Operating Mode | 20.1.3 | DT |  | T | (MAC) |  |  | Greenfield operation shall not be possible if a 802.11k scan determines that existing APs are operating. | Institute initialization process consistent with legacy equipment including 802.11k scan. | reason for transfer: don't think this is a PHY issue, it relates to MAC protection mechanisms |  | PHY General | MAC | 2006-05-18 10:30
2925 | Ji, Lusheng | 20.1.3 | 160 | 32 | E | N | 160 | 32 | Operating Mode | 20.1.3 | E | [5 empty] | Bold is reserved for editor's instructions | remove the bold font |  |  | PHY General | PHY
2926 | Ji, Lusheng | 20.1.3 | 161 | 1 | E | N | 161 | 1 | Operating Mode | 20.1.3 | E | [5 empty] | Bold is reserved for editor's instructions | remove the bold font |  |  | PHY General | PHY
2927 | Ji, Lusheng | 20.1.3 | 161 | 4 | E | N | 161 | 4 | Operating Mode | 20.1.3 | E | [5 empty] | Change "new" to "different". It won't stay new. | Make change indicated in comment |  |  | PHY General | PHY
2928 | Ji, Lusheng | 20.1.3 | 161 | 6 | E | N | 161 | 6 | Operating Mode | 20.1.3 | E | [5 empty] | Bold is reserved for editor's instructions | remove the bold font |  |  | PHY General | PHY
2929 | Ji, Lusheng | 20.1.3 | 161 | 7 | T | Y | 161 | 7 | Operating Mode | 20.1.3 | T |  | R |  |  |  | Whether a feature is optional or mandatory is defined by PICS, not by text here. | remove sentence "This mode is optional." | Reason for rejection: The main body of the standard must indicate whether a feature is mandatory or not. While the PICS is normative and it also indicates whether a feature is optional or mandatory, such definition must not originate in the PICS; instead the PICS must reflect requirements from the main body of the standard. |  | PHY General | PHY | 2006-05-18 10:30
2930 | Ji, Lusheng | 20.1.3 | 161 | 9 | T | N | 161 | 9 | Operating Mode | 20.1.3 | DT |  | R |  |  |  | improper use of "shall" in this sentence. While presumably it is true, the normative language belongs in the sub-clause where the procedure is defined | Change "shall be" to "is" | Reason for rejection: The PHY ad hoc does not agree that use of "shall" is incorrect. |  | PHY General | PHY | 2006-05-18 10:30
2931 | Ji, Lusheng | 20.1.3 | 161 | 13 | E | N | 161 | 13 | Operating Mode | 20.1.3 | E | [5 empty] | Bold is reserved for editor's instructions | remove the bold font |  |  | PHY General | PHY
2932 | Ji, Lusheng | 20.1.3 | 161 | 13 | E | N | 161 | 13 | Operating Mode | 20.1.3 | E | [5 empty] | "LM" is not a defined acronym | "Non-HT" is used throughout; use it here too. "LM" only appears on lines 13, and 24 (twice) on this page. |  |  | PHY General | PHY
2933 | Ji, Lusheng | 20.1.3 | 161 | 14 | E | N | 161 | 14 | Operating Mode | 20.1.3 | E | [5 empty] | Bold is reserved for editor's instructions | remove the bold font |  |  | PHY General | PHY
2934 | Ji, Lusheng | 20.1.3 | 161 | 16 | E | N | 161 | 16 | Operating Mode | 20.1.3 | E | [5 empty] | Bold is reserved for editor's instructions | remove the bold font |  |  | PHY General | PHY
2935 | Ji, Lusheng | 20.1.3 | 161 | 20 | E | N | 161 | 20 | Operating Mode | 20.1.3 | E | [5 empty] | Bold is reserved for editor's instructions | remove the bold font |  |  | PHY General | PHY
2936 | Ji, Lusheng | 20.1.3 | 161 | 22 | E | N | 161 | 22 | Operating Mode | 20.1.3 | E | [5 empty] | Bold is reserved for editor's instructions | remove the bold font |  |  | PHY General | PHY
2937 | Ji, Lusheng | 20.1.3 | 161 | 24 | T | Y | 161 | 24 | Operating Mode | 20.1.3 | T |  | R |  |  |  | Whether a feature is optional or mandatory is defined by PICS, not by text here. | Delete these two sentences. | Reason for rejection: The main body of the standard must indicate whether a feature is mandatory or not. While the PICS is normative and it also indicates whether a feature is optional or mandatory, such definition must not originate in the PICS; instead the PICS must reflect requirements from the main body of the standard. |  | PHY General | PHY | 2006-05-18 10:30
2938 | Ji, Lusheng | 20.2.1 | 161 | 29 | E | N | 161 | 29 | Introduction | 20.2.1 | E | [5 empty] | there is no footnote 7 | delete the footnote |  |  | PHY Interface | PHY
2939 | Ji, Lusheng | 20.2.1 | 161 | 30 | E | N | 161 | 30 | Introduction | 20.2.1 | E | [5 empty] | Specification of the interface between MAC and PHY is givenin 12.3.4. | Change to "The specification of this interfrace is given in 12.3.4." |  |  | PHY Interface | PHY
2940 | Ji, Lusheng | 20.2.2 | 161 | 35 | E | N | 161 | 35 | TXVECTOR parameters | 20.2.2 | E | [5 empty] | Keep the table title and table contents together on a single page | Make change indicated in comment |  |  | PHY Interface | PHY
2941 | Ji, Lusheng | 20.2.2 | 162 | 1 | E | N | 162 | 1 | TXVECTOR parameters | 20.2.2 | E | [5 empty] | place the standard parameters for all PHYs at beginning of list | Move DATARATE to top, followed by LENGTH. Make the sub-clauses that follow the table match the table order. |  |  | PHY Interface | PHY
2942 | Ji, Lusheng | 20.2.2 | 162 | 1 | E | N | 162 | 1 | TXVECTOR parameters | 20.2.2 | E | [5 empty] | Middle column of this table is useless | delete it |  |  | PHY Interface | PHY
2943 | Ji, Lusheng | 20.2.2 | 162 | 1 | T | Y | 162 | 1 | TXVECTOR parameters | 20.2.2 | DT |  | R |  |  |  | Aggregation is shown as a MAC layer function (see Figure 18 in 6.1.5) | Remove this row of TXVECTOR | Reason for rejection: MAC may use this field to expedite processing. Add informative text to this effect in 20.2.2.12. |  | PHY Interface | PHY | 2006-05-18 10:30
2944 | Ji, Lusheng | 20.2.2 | 162 | 1 | E | N | 162 | 1 | TXVECTOR parameters | 20.2.2 | E | [5 empty] | row "STBC" extraneous "either" in "Value" column | delete "either" |  |  | PHY Interface | PHY
2945 | Ji, Lusheng | 20.2.2 | 162 | 1 | E | N | 162 | 1 | TXVECTOR parameters | 20.2.2 | E | [5 empty] | row "STBC" insert parens around NSTS and NSS | Make change indicated in comment |  |  | PHY Interface | PHY
2946 | Ji, Lusheng | 20.2.2 | 162 | 1 | T | Y | 162 | 1 | TXVECTOR parameters | 20.2.2 | ST |  | D | Assaf Kashef |  |  | SMOOTHING. No normative text tells whether this is to be set or not | Add the normative text in an appropriate sub-clause. Suggest somewhere in 9. |  |  | PHY Interface | PHY | 2006-05-18 10:30
2947 | Ji, Lusheng | 20.2.2.1 | 163 | 1 | E | N | 163 | 1 | TXVECTOR L_LENGTH | 20.2.2.1 | E | [5 empty] | wrong article | Change "a HT" to "an HT" |  |  | PHY Interface | PHY
2948 | Ji, Lusheng | 20.2.2.1 | 163 | 2 | E | N | 163 | 2 | TXVECTOR L_LENGTH | 20.2.2.1 | E | [5 empty] | heading level too deep. IEEE limit is 5. See Style Guide 11.1 | fix the cross-reference here. Reorganize the clause numbering in and around 20.3.3.2.1.4 |  |  | PHY Interface | PHY
2949 | Ji, Lusheng | 20.2.2.2 | 163 | 3 | E | N | 163 | 3 | TXVECTOR L_DATARATE | 20.2.2.2 | E | [5 empty] | DATARATE is a standard entry in TXVECTOR | delete "L-" |  |  | PHY Interface | PHY
2950 | Ji, Lusheng | 20.2.2.2 | 163 | 6 | T | Y | 163 | 6 | TXVECTOR L_DATARATE | 20.2.2.2 | T |  | T | (general) |  |  | 10MHz channel spacing mantioned here, yet no place before provided any explanation | either remove the requirement for 10 MHz channel spacing, or add explaination at appropriate places in the decument. | Reason for transfer: This comment relates to how the new clauses relate to existing clauses and should be resolved consistantly thoughout the draft. |  | PHY Interface | General | 2006-05-18 10:30
2951 | Ji, Lusheng | 20.2.2.2 | 163 | 7 | E | N | 163 | 7 | TXVECTOR L_DATARATE | 20.2.2.2 | E | [5 empty] | wrong article, wrong hyphenation | Change to "In an HT frame" |  |  | PHY Interface | PHY
2952 | Ji, Lusheng | 20.2.2.5 | 163 | 17 | E | N | 163 | 17 | TXVECTOR FORMAT | 20.2.2.5 | E | [5 empty] | extraneous "with" | delete "with" |  |  | PHY Interface | PHY
2953 | Ji, Lusheng | 20.2.2.10 | 164 | 5 | T | Y | 164 | 5 | TXVECTOR SMOOTHING | 20.2.2.10 | ST |  | D | see 2946 |  |  | SMOOTHING. No normative text tells whether this is to be set or not | Add the normative text in an appropriate sub-clause. Suggest somewhere in 9. |  |  | PHY Interface | PHY | 2006-05-18 10:30
2954 | Ji, Lusheng | 20.2.2.12 | 164 | 12 | T | Y | 164 | 12 | TXVECTOR AGGREGATION | 20.2.2.12 | DT |  | R |  |  |  | Aggregation is shown as a MAC layer function (see Figure 18 in 6.1.5) | Remove this sub-clause | see 2943 |  | PHY Interface | PHY | 2006-05-18 10:30
2955 | Ji, Lusheng | 20.2.2.12 | 164 | 13 | E | N | 164 | 13 | TXVECTOR AGGREGATION | 20.2.2.12 | E | [5 empty] | "parameter is set to if the…" | Change to "set to 1 if" |  |  | PHY Interface | PHY
2956 | Ji, Lusheng | 20.2.3 | 165 | 10 | E | N | 165 | 10 | RXVECTOR parameters | 20.2.3 | E | [5 empty] | Middle column of this table is useless | Delete middle column |  |  | PHY Interface | PHY
2957 | Ji, Lusheng | 20.2.3 | 165 | 10 | E | N | 165 | 10 | RXVECTOR parameters | 20.2.3 | E | [5 empty] | halfway down the middle column it changes from PHY-RXSTART.indicate (correct entry) to PHY-RXSTART.request (incorrect entry) | if the middle column is to be kept, fix it |  |  | PHY Interface | PHY
2958 | Ji, Lusheng | 20.2.3 | 165 | 10 | E | N | 165 | 10 | RXVECTOR parameters | 20.2.3 | E | [5 empty] | place the standard parameters for all PHYs at beginning of list | Move DATARATE to top, followed by LENGTH. Make the sub-clauses that follow the table match the table order. |  |  | PHY Interface | PHY
2959 | Ji, Lusheng | 20.2.3 | 165 | 10 | E | N | 165 | 10 | RXVECTOR parameters | 20.2.3 | E | [5 empty] | row "L-DATARATE" inconsistent with 12.3.4.4 | Change to "DATARATE" |  |  | PHY Interface | PHY
2960 | Ji, Lusheng | 20.2.3 | 165 | 10 | T | Y | 165 | 10 | RXVECTOR parameters | 20.2.3 | DT |  | R |  |  |  | Aggregation is shown as a MAC layer function (see Figure 18 in 6.1.5) | Remove this row from RXVECTOR | see 2943 |  | PHY Interface | PHY | 2006-05-18 10:30
2961 | Ji, Lusheng | 20.2.3 | 165 | 10 | T | Y | 165 | 10 | RXVECTOR parameters | 20.2.3 | DT |  | R |  |  |  | row "SMOOTHING" makes no sense in a receive vector | please clarify, or delete | reason for rejection: This information could be useful as part of rate adaptation. |  | PHY Interface | PHY | 2006-05-18 10:30
2962 | Ji, Lusheng | 20.2.3 | 165 | 10 | E | N | 165 | 10 | RXVECTOR parameters | 20.2.3 | E | [5 empty] | row "STBC" add parens around NSTS and NSS | Make change indicated in comment |  |  | PHY Interface | PHY
2963 | Ji, Lusheng | 20.2.3 | 165 | 10 | E | N | 165 | 10 | RXVECTOR parameters | 20.2.3 | E | [5 empty] | row "ADVANCED_CODING" doesn't have a matching sub-clause | if the row belongs in RXVECTOR, please add an explanatory sub-clause. Otherwise delete it. |  |  | PHY Interface | PHY
2964 | Ji, Lusheng | 20.2.3 | 165 | 10 | E | N | 165 | 10 | RXVECTOR parameters | 20.2.3 | E | [5 empty] | row "SHORT_GI" wrong tense, the packet has already been received | Change to "Short GI was not used/Short GI was used" |  |  | PHY Interface | PHY
2965 | Ji, Lusheng | 20.2.3 | 166 | 1 | E | N | 166 | 1 | RXVECTOR parameters | 20.2.3 | E | [5 empty] | when table is split across pages, column headings need to appear on each page | Make change indicated in comment |  |  | PHY Interface | PHY
2966 | Ji, Lusheng | 20.2.3.1 | 166 | 2 | E | N | 166 | 2 | RXVECTOR L_LENGTH | 20.2.3.1 | E | [5 empty] | make the sub-clauses match the order of entries in RXVECTOR | Move DATARATE first, then LENGTH, then the remaining ones |  |  | PHY Interface | PHY
2967 | Ji, Lusheng | 20.2.3.1 | 166 | 2 | E | N | 166 | 2 | RXVECTOR L_LENGTH | 20.2.3.1 | E | [5 empty] | L_LENGTH should be L-LENGTH | Make change indicated in comment |  |  | PHY Interface | PHY
2968 | Ji, Lusheng | 20.2.3.1 | 166 | 5 | T | Y | 166 | 5 | RXVECTOR L_LENGTH | 20.2.3.1 | DT |  | C |  |  |  | Both L-LENGTH and LENGTH claim to be the one used by the MAC | delete the sentence from L-LENGTH | In 20.2.3.9, 3rd sentence, add "If this is an HT-packet, this" in place of "This" at start of sentence. |  | PHY Interface | PHY | 2006-05-18 10:30
2969 | Ji, Lusheng | 20.2.3.1 | 166 | 7 | E | N | 166 | 7 | RXVECTOR L_LENGTH | 20.2.3.1 | E | [5 empty] | non_HT | Change to "non-HT" |  |  | PHY Interface | PHY
2970 | Ji, Lusheng | 20.2.3.3 | 166 | 13 | E | N | 166 | 13 | RXVECTOR L-DATARATE | 20.2.3.3 | E | [5 empty] | DATARATE appears in 12.3.4.4 without L- | delete "L-" |  |  | PHY Interface | PHY
2971 | Ji, Lusheng | 20.2.3.3 | 166 | 16 | E | N | 166 | 16 | RXVECTOR L-DATARATE | 20.2.3.3 | E | [5 empty] | wrong article, wrong hyphenation | Change to "an HT packet" |  |  | PHY Interface | PHY
2972 | Ji, Lusheng | 20.2.3.7 | 166 | 16 | T | Y | 166 | 16 | RXVECTOR BW | 20.2.3.7 | T |  | D | see 4823 |  |  | 10MHz channel spacing mantioned here, yet no place before provided any explanation | either remove the requirement for 10 MHz channel spacing, or add explaination at appropriate places in the decument. |  |  | PHY Interface | PHY | 2006-05-18 10:30
2973 | Ji, Lusheng | 20.2.3.7 | 167 | 2 | E | N | 167 | 2 | RXVECTOR BW | 20.2.3.7 | E | [5 empty] | four list items, first two should be separated by a comma instead of "and" | Make change indicated in comment |  |  | PHY Interface | PHY
2974 | Ji, Lusheng | 20.2.3.9 | 167 | 12 | E | N | 167 | 12 | RXVECTOR LENGTH | 20.2.3.9 | E | [5 empty] | tense wrong. Frame was received | Change to "contained" |  |  | PHY Interface | PHY
2975 | Ji, Lusheng | 20.2.3.10 | 167 | 14 | T | Y | 167 | 14 | RXVECTOR SMOOTHING | 20.2.3.10 | DT |  | R |  |  |  | SMOOTHING makes no sense in a receive vector. | please clarify its use here | see 2961. |  | PHY Interface | PHY | 2006-05-18 10:30
2976 | Ji, Lusheng | 20.2.3.12 | 167 | 21 | T | Y | 167 | 21 | RXVECTOR AGGREGATION | 20.2.3.12 | DT |  | R |  |  |  | Aggregation is shown as a MAC layer function (see Figure 18 in 6.1.5) | Remove this sub-clause | see 2943 |  | PHY Interface | PHY | 2006-05-18 10:30
2977 | Ji, Lusheng | 20.2.3.12 | 167 | 22 | T | Y | 167 | 22 | RXVECTOR AGGREGATION | 20.2.3.12 | T |  | C |  |  |  | "set to 1 otherwise" | Change to "set to 0 otherwise" | see 332 |  | PHY Interface | PHY | 2006-05-18 10:30
2978 | Ji, Lusheng | 20.2.3.14 | 167 | 28 | E | N | 167 | 28 | RXVECTOR SHORT_GI | 20.2.3.14 | E | [5 empty] | strange wording here | Change to "whether short GI was detected in receiving the current PPDU." |  |  | PHY Interface | PHY
2979 | Ji, Lusheng | 20.3.2 | 168 | 32 | E | N | 168 | 32 | PLCP frame format | 20.3.2 | E | [5 empty] | "Two new formats" won't be new formats for long | Change to "Two formats…" |  |  | PLCP Frame Format | PHY
2980 | Ji, Lusheng | 20.3.2.1 | 170 | 3 | E | N | 170 | 3 | Transmitter Block Diagram (informative) | 20.3.2.1 | E | [5 empty] | IEEE Style Guide doesn't allow bullet lists. | Change to dash list |  |  | PLCP | PHY
2981 | Ji, Lusheng | 20.3.2.1 | 170 | 3 | E | N | 170 | 3 | Transmitter Block Diagram (informative) | 20.3.2.1 | E | [5 empty] | Bold is reserved for editor's instructions | Delete bold font |  |  | PLCP | PHY
2982 | Ji, Lusheng | 20.3.2.1 | 170 | 4 | E | N | 170 | 4 | Transmitter Block Diagram (informative) | 20.3.2.1 | E | [5 empty] | Bold is reserved for editor's instructions | Delete bold font |  |  | PLCP | PHY
2983 | Ji, Lusheng | 20.3.2.1 | 170 | 6 | E | N | 170 | 6 | Transmitter Block Diagram (informative) | 20.3.2.1 | E | [5 empty] | Bold is reserved for editor's instructions | Delete bold font |  |  | PLCP | PHY
2984 | Ji, Lusheng | 20.3.2.1 | 170 | 8 | E | N | 170 | 8 | Transmitter Block Diagram (informative) | 20.3.2.1 | E | [5 empty] | Bold is reserved for editor's instructions | Delete bold font |  |  | PLCP | PHY
2985 | Ji, Lusheng | 20.3.2.1 | 170 | 11 | E | N | 170 | 11 | Transmitter Block Diagram (informative) | 20.3.2.1 | E | [5 empty] | Bold is reserved for editor's instructions | Delete bold font |  |  | PLCP | PHY
2986 | Ji, Lusheng | 20.3.2.1 | 170 | 13 | E | N | 170 | 13 | Transmitter Block Diagram (informative) | 20.3.2.1 | E | [5 empty] | Bold is reserved for editor's instructions | Delete bold font |  |  | PLCP | PHY
2987 | Ji, Lusheng | 20.3.2.1 | 170 | 15 | E | N | 170 | 15 | Transmitter Block Diagram (informative) | 20.3.2.1 | E | [5 empty] | Bold is reserved for editor's instructions | Delete bold font |  |  | PLCP | PHY
2988 | Ji, Lusheng | 20.3.2.1 | 170 | 17 | E | N | 170 | 17 | Transmitter Block Diagram (informative) | 20.3.2.1 | E | [5 empty] | Bold is reserved for editor's instructions | Delete bold font |  |  | PLCP | PHY
2989 | Ji, Lusheng | 20.3.2.1 | 170 | 19 | E | N | 170 | 19 | Transmitter Block Diagram (informative) | 20.3.2.1 | E | [5 empty] | Bold is reserved for editor's instructions | Delete bold font |  |  | PLCP | PHY
2990 | Ji, Lusheng | 20.3.2.1 | 170 | 21 | E | N | 170 | 21 | Transmitter Block Diagram (informative) | 20.3.2.1 | E | [5 empty] | Bold is reserved for editor's instructions | Delete bold font |  |  | PLCP | PHY
2991 | Ji, Lusheng | 20.3.2.1 | 170 | 23 | E | N | 170 | 23 | Transmitter Block Diagram (informative) | 20.3.2.1 | E | [5 empty] | Bold is reserved for editor's instructions | Delete bold font |  |  | PLCP | PHY
2992 | Ji, Lusheng | 20.3.2.1 | 170 | 26 | E | N | 170 | 26 | Transmitter Block Diagram (informative) | 20.3.2.1 | E | [5 empty] | Bold is reserved for editor's instructions | Delete bold font |  |  | PLCP | PHY
2993 | Ji, Lusheng | 20.3.2.1 | 170 | 27 | E | N | 170 | 27 | Transmitter Block Diagram (informative) | 20.3.2.1 | E | [5 empty] | Bold is reserved for editor's instructions | Delete bold font |  |  | PLCP | PHY
2994 | Ji, Lusheng | 20.3.2.1 | 170 | 30 | E | N | 170 | 30 | Transmitter Block Diagram (informative) | 20.3.2.1 | E | [5 empty] | Bold is reserved for editor's instructions | Delete bold font |  |  | PLCP | PHY
2995 | Ji, Lusheng | 20.3.2.1 | 170 | 31 | E | N | 170 | 31 | Transmitter Block Diagram (informative) | 20.3.2.1 | E | [5 empty] | Bold is reserved for editor's instructions | Delete bold font |  |  | PLCP | PHY
2996 | Ji, Lusheng | 20.3.2.1 | 170 | 31 | E | N | 170 | 31 | Transmitter Block Diagram (informative) | 20.3.2.1 | E | [5 empty] | missing period at end of sentence | insert period |  |  | PLCP | PHY
2997 | Ji, Lusheng | 20.3.2.2 | 171 | 14 | E | N | 171 | 14 | Overview of the PPDU encoding process | 20.3.2.2 | E | [5 empty] | HT_STF | for consistency, change to HT-STF |  |  | PLCP | PHY
2998 | Ji, Lusheng | 20.3.2.2 | 172 | 11 | T | Y | 172 | 11 | Overview of the PPDU encoding process | 20.3.2.2 | T |  | C |  |  |  | missing symbol, "(the value ??? Is 1)" | probably N sub ES | replace "value is" with "value of Nes is" on line 11 |  | PLCP | PHY | 2006-05-18 10:30
2999 | Ji, Lusheng | 20.3.2.2 | 172 | 12 | T | Y | 172 | 12 | Overview of the PPDU encoding process | 20.3.2.2 | T |  | C |  |  |  | missing symbol, "(the value ??? Is 1)" | probably N sub ES | replace "value is" with "value of Nes is" on line 11 |  | PLCP | PHY | 2006-05-18 10:30
3000 | Ji, Lusheng | 20.3.2.2 | 173 | 5 | E | N | 173 | 5 | Overview of the PPDU encoding process | 20.3.2.2 | E | [5 empty] | delete word "subclause" in giving a cross reference | Make change indicated in comment |  |  | PLCP | PHY
3001 | Ji, Lusheng | 20.3.2.2 | 173 | 33 | E | N | 173 | 33 | Overview of the PPDU encoding process | 20.3.2.2 | E | [5 empty] | delete word "subclause" in giving a cross reference | Make change indicated in comment |  |  | PLCP | PHY
3002 | Ji, Lusheng | 20.3.2.2 | 174 | 2 | E | N | 174 | 2 | Overview of the PPDU encoding process | 20.3.2.2 | E | [5 empty] | delete word "subclause" in giving a cross reference | Make change indicated in comment |  |  | PLCP | PHY
3003 | Ji, Lusheng | 20.3.2.2 | 174 | 3 | E | N | 174 | 3 | Overview of the PPDU encoding process | 20.3.2.2 | E | [5 empty] | delete word "subclause" in giving a cross reference | Make change indicated in comment |  |  | PLCP | PHY
3004 | Ji, Lusheng | 20.3.2.2 | 174 | 6 | E | N | 174 | 6 | Overview of the PPDU encoding process | 20.3.2.2 | E | [5 empty] | delete word "subclause" in giving a cross reference | Make change indicated in comment |  |  | PLCP | PHY
3005 | Ji, Lusheng | 20.3.2.3 | 174 | 24 | T | Y | 174 | 24 | Modulation and Coding Scheme (MCS) | 20.3.2.3 | T |  | R |  |  |  | Whether a feature is optional or mandatory is defined by PICS, not by text here. | delete this paragraph | Reason for rejection: The main body of the standard must indicate whether a feature is mandatory or not. While the PICS is normative and it also indicates whether a feature is optional or mandatory, such definition must not originate in the PICS; instead the PICS must reflect requirements from the main body of the standard. |  | PLCP MCS | PHY | 2006-05-18 10:30
3006 | Ji, Lusheng | 20.3.2.5 | 176 | 7 | T | Y | 176 | 7 | Mathematical description of signals | 20.3.2.5 | DT | [5 empty] | Adjecent 20MHz channels in 40 MHz mode creates alignment problem in 2.4GHz band since most legacy deployments use channel 1,6,11. |  |  |  | PLCP | PHY | 2006-05-18 10:30
3007 | Ji, Lusheng | 20.3.2.5 | 178 | 13 | E | N | 178 | 13 | Mathematical description of signals | 20.3.2.5 | E | [5 empty] | possibly bad cross reference to an equation, ref to (20-48) doesn't look right | please check |  |  | PLCP | PHY
3008 | Ji, Lusheng | 20.3.2.5 | 179 | 1 | E | N | 179 | 1 | Mathematical description of signals | 20.3.2.5 | E | [5 empty] | repeat table headings when it crosses page boundaries | Make change indicated in comment |  |  | PLCP | PHY
3009 | Ji, Lusheng | 20.3.2.6 | 179 | 3 | E | N | 179 | 3 | Transmission in the upper/lower 20MHz of a 40MHz channel | 20.3.2.6 | E | [5 empty] | possibly bad cross reference to an equation, ref to (20-19) doesn't look right | please check |  |  | PLCP | PHY
3010 | Ji, Lusheng | 20.3.2.6 | 179 | 3 | T | Y | 179 | 3 | Transmission in the upper/lower 20MHz of a 40MHz channel | 20.3.2.6 | DT | [5 empty] | in the 2.4GHz band, the upper/lower channel should be spaced +- 15MHz fro the control channel, in order to coexist with 11g systems | Change 10 to 15 at end of line 3 for 2.4GHz, leave as 10MHz for 5GHz |  |  | PLCP | PHY | 2006-05-18 10:30
3011 | Ji, Lusheng | 20.3.3.1 | 179 | 15 | E | N | 179 | 15 | Introduction | 20.3.3.1 | E | [5 empty] | missing hyphen (twice) | Change to "HT-LTF" twice |  |  | PLCP Preamble | PHY
3012 | Ji, Lusheng | 20.3.3.2.1.1 | 180 | 16 | E | N | 180 | 16 | Cyclic shift definition for the non-HT fields. | 20.3.3.2.1.1 | E | [5 empty] | IEEE Style Guide doesn't allow 6-level headings | combine headings or re-structure this sub-clause to avoid the 6-level headings |  |  | PLCP Preamble | PHY
3013 | Ji, Lusheng | 20.3.3.2.1.2 | 181 | 1 | E | N | 181 | 1 | Non-HT Short Training Field | 20.3.3.2.1.2 | E | [5 empty] | IEEE Style Guide doesn't allow 6-level headings | combine headings or re-structure this sub-clause to avoid the 6-level headings |  |  | PLCP Preamble | PHY
3014 | Ji, Lusheng | 20.3.3.2.1.3 | 182 | 4 | E | N | 182 | 4 | Non-HT Long Training Field | 20.3.3.2.1.3 | E | [5 empty] | IEEE Style Guide doesn't allow 6-level headings | combine headings or re-structure this sub-clause to avoid the 6-level headings |  |  | PLCP Preamble | PHY
3015 | Ji, Lusheng | 20.3.3.2.1.4 | 183 | 1 | E | N | 183 | 1 | The Non-HT Signal Field | 20.3.3.2.1.4 | E | [5 empty] | IEEE Style Guide doesn't allow 6-level headings | combine headings or re-structure this sub-clause to avoid the 6-level headings |  |  | PLCP Header | PHY
3016 | Ji, Lusheng | 20.3.3.2.1.4 | 183 | 5 | E | N | 183 | 5 | The Non-HT Signal Field | 20.3.3.2.1.4 | E | [5 empty] | text doesn't reference Figure n52 | add text referencing Figure n52 |  |  | PLCP Header | PHY
3017 | Ji, Lusheng | 20.3.3.2.1.4 | 183 | 9 | T | Y | 183 | 9 | The Non-HT Signal Field | 20.3.3.2.1.4 | ST | [5 empty] | PHY section should not contain any refs to MAC procedures. The PHY does what it is told to do by the MAC. | This sentence about L-SIG TXOP Protection should be removed from this clause. If it isn't already in clause 9 of MAC procedures, add it there. Change the PHY clause to reference the L-LENGTH parameter of the TXVECTOR for the proper value to insert in the Non-HT Signal field. |  |  | PLCP Header | PHY | 2006-05-18 10:30
3018 | Ji, Lusheng | 20.3.3.2.1.4 | 183 | 11 | T | N | 183 | 11 | The Non-HT Signal Field | 20.3.3.2.1.4 | T | [5 empty] | (not sure if this is Editorial or Technical). The bold 4usec on this line seems out of place. | If "4usec" is an adjective describing "symbols", then make it non-bold. If it is in bold font as a note to the Editor to remind of a problem, fix the problem. |  |  | PLCP Header | PHY | 2006-05-18 10:30
3019 | Ji, Lusheng | 20.3.3.2.1.4 | 183 | 14 | T | Y | 183 | 14 | The Non-HT Signal Field | 20.3.3.2.1.4 | ST | [5 empty] | PHY section should not contain any refs to MAC procedures. The PHY does what it is told to do by the MAC. | This sentence about L-SIG TXOP Protection should be removed from this clause. If it isn't already in clause 9 of MAC procedures, add it there. Change the PHY clause to reference the L-LENGTH parameter of the TXVECTOR for the proper value to insert in the Non-HT Signal field. |  |  | PLCP Header | PHY | 2006-05-18 10:30
3020 | Ji, Lusheng | 20.3.3.2.1.4 | 183 | 15 | T | Y | 183 | 15 | The Non-HT Signal Field | 20.3.3.2.1.4 | ST | [5 empty] | PHY section should not contain any refs to MAC procedures. The PHY does what it is told to do by the MAC. | This sentence about L-SIG TXOP Protection should be removed from this clause. If it isn't already in clause 9 of MAC procedures, add it there. Change the PHY clause to reference the L-LENGTH parameter of the TXVECTOR for the proper value to insert in the Non-HT Signal field. |  |  | PLCP Header | PHY | 2006-05-18 10:30
3021 | Ji, Lusheng | 20.3.3.2.1.4 | 183 | 15 | E | N | 183 | 15 | The Non-HT Signal Field | 20.3.3.2.1.4 | E | [5 empty] | cross ref to another clause should also include the clause number | Change to "see Table n68 in 20.3.3.2.2.2" |  |  | PLCP Header | PHY
3022 | Ji, Lusheng | 20.3.3.2.2.1 | 184 | 6 | E | N | 184 | 6 | Cyclic shift for the High Throughput portion of Mixed Mode preamble | 20.3.3.2.2.1 | E | [5 empty] | IEEE Style Guide doesn't allow 6-level headings | combine headings or re-structure this sub-clause to avoid the 6-level headings |  |  | PLCP Preamble | PHY
3023 | Ji, Lusheng | 20.3.3.2.2.2 | 185 | 4 | E | N | 185 | 4 | The High Throughput Signal Field | 20.3.3.2.2.2 | E | [5 empty] | IEEE Style Guide doesn't allow 6-level headings | combine headings or re-structure this sub-clause to avoid the 6-level headings |  |  | PLCP Header | PHY
3024 | Ji, Lusheng | 20.3.3.2.2.2 | 185 | 7 | T | Y | 185 | 7 | The High Throughput Signal Field | 20.3.3.2.2.2 | T | [5 empty] | Aggregation is shown as a MAC layer function (see Figure 18 in 6.1.5) | Remove Aggregation from this table |  |  | PLCP Header | PHY | 2006-05-18 10:30
3025 | Ji, Lusheng | 20.3.3.2.2.2 | 186 | 0 | E | N | 186 | 0 | The High Throughput Signal Field | 20.3.3.2.2.2 | E | [5 empty] | row "Number of extension HT-LTF" missing newlines | In col 2, put each of the 00/01/10/11 on a separate line |  |  | PLCP Header | PHY
3026 | Ji, Lusheng | 20.3.3.2.2.2 | 187 | 5 | E | N | 187 | 5 | The High Throughput Signal Field | 20.3.3.2.2.2 | E | [5 empty] | add a ref to Figure n53 in this paragraph | Make change indicated in comment |  |  | PLCP Header | PHY
3027 | Ji, Lusheng | 20.3.3.2.2.2 | 187 | 7 | E | N | 187 | 7 | The High Throughput Signal Field | 20.3.3.2.2.2 | E | [5 empty] | extraneous comma | delete comma after "96" |  |  | PLCP Header | PHY
3028 | Ji, Lusheng | 20.3.3.2.2.2 | 187 | 8 | E | N | 187 | 8 | The High Throughput Signal Field | 20.3.3.2.2.2 | E | [5 empty] | ref to Figure n53 seems out of place here | delete it. Add ref to n53 in previous paragraph |  |  | PLCP Header | PHY
3029 | Ji, Lusheng | 20.3.3.2.2.2 | 187 | 9 | E | N | 187 | 9 | The High Throughput Signal Field | 20.3.3.2.2.2 | E | [5 empty] | Change "next table" to "Table n69" | Make change indicated in comment |  |  | PLCP Header | PHY
3030 | Ji, Lusheng | 20.3.3.2.2.2 | 188 | 3 | E | N | 188 | 3 | The High Throughput Signal Field | 20.3.3.2.2.2 | E | [5 empty] | text after a NOTE should be smaller font | Change text to be 9pt font |  |  | PLCP Header | PHY
3031 | Ji, Lusheng | 20.3.3.2.2.2 | 189 | 1 | E | N | 189 | 1 | The High Throughput Signal Field | 20.3.3.2.2.2 | E | [5 empty] | no text makes reference to Fiugre n54 | add text referencing Figure n54 |  |  | PLCP Header | PHY
3032 | Ji, Lusheng | 20.3.3.2.2.2.1 | 189 | 3 | E | N | 189 | 3 | CRC calculation | 20.3.3.2.2.2.1 | E | [5 empty] | IEEE Style Guide doesn't allow 6-level headings | combine headings or re-structure this sub-clause to avoid the 6-level headings |  |  | PLCP Header | PHY
3033 | Ji, Lusheng | 20.3.3.2.2.3 | 190 | 4 | E | N | 190 | 4 | The HT STF training symbol | 20.3.3.2.2.3 | E | [5 empty] | IEEE Style Guide doesn't allow 6-level headings | combine headings or re-structure this sub-clause to avoid the 6-level headings |  |  | PLCP Preamble | PHY
3034 | Ji, Lusheng | 20.3.3.2.2.3 | 190 | 4 | E | N | 190 | 4 | The HT STF training symbol | 20.3.3.2.2.3 | E | [5 empty] | missing hyphen | Change title to "HT-STF" |  |  | PLCP Preamble | PHY
3035 | Ji, Lusheng | 20.3.3.2.2.4 | 191 | 1 | E | N | 191 | 1 | The HT-LTF long training Field | 20.3.3.2.2.4 | E | [5 empty] | IEEE Style Guide doesn't allow 6-level headings | combine headings or re-structure this sub-clause to avoid the 6-level headings |  |  | PLCP Preamble | PHY
3036 | Ji, Lusheng | 20.3.3.2.2.4 | 191 | 4 | T | Y | 191 | 4 | The HT-LTF long training Field | 20.3.3.2.2.4 | T | [5 empty] | symbol missing from sentence | probably N sub STS |  |  | PLCP Preamble | PHY | 2006-05-18 10:30
3037 | Ji, Lusheng | 20.3.3.2.2.4 | 192 | 3 | E | N | 192 | 3 | The HT-LTF long training Field | 20.3.3.2.2.4 | E | [5 empty] | wrong article | Change to "an HT packet" |  |  | PLCP Preamble | PHY
3038 | Ji, Lusheng | 20.3.3.2.2.4 | 193 | 10 | E | N | 193 | 10 | The HT-LTF long training Field | 20.3.3.2.2.4 | E | [5 empty] | Datan? It occurs three times as "datan", but as "data HT-LTFs" introducing the Figure at line 4 of page 193. | Make consistent. Suspect correct change is to "data" |  |  | PLCP Preamble | PHY
3039 | Ji, Lusheng | 20.3.3.2.2.4 | 194 | 1 | E | N | 194 | 1 | The HT-LTF long training Field | 20.3.3.2.2.4 | E | [5 empty] | Datan? It occurs three times as "datan", but as "data HT-LTFs" introducing the Figure at line 4 of page 193. | Make consistent. Suspect correct change is to "data" |  |  | PLCP Preamble | PHY
3040 | Ji, Lusheng | 20.3.3.2.2.4 | 194 | 1 | E | N | 194 | 1 | The HT-LTF long training Field | 20.3.3.2.2.4 | E | [5 empty] | missing comma | insert comma after HT-LTFs |  |  | PLCP Preamble | PHY
3041 | Ji, Lusheng | 20.3.3.2.2.4 | 194 | 6 | E | N | 194 | 6 | The HT-LTF long training Field | 20.3.3.2.2.4 | E | [5 empty] | Datan? It occurs three times as "datan", but as "data HT-LTFs" introducing the Figure at line 4 of page 193. | Make consistent. Suspect correct change is to "data" |  |  | PLCP Preamble | PHY
3042 | Ji, Lusheng | 20.3.3.3.3 | 196 | 1 | T | Y | 196 | 1 | Signal field | 20.3.3.3.3 | T | [5 empty] | bad cross ref. Figure n48 is about PCO in clause 11.16. | Suspect correct Figure to reference here is n49 in 20.3.2. If so, add clause to the reference, since it is outside of the current subclause. |  |  | PLCP Header | PHY | 2006-05-18 10:30
3043 | Ji, Lusheng | 20.3.3.3.3.1 | 196 | 4 | E | N | 196 | 4 | Signal Field for 20 MHz operation | 20.3.3.3.3.1 | E | [5 empty] | IEEE Style Guide doesn't allow 6-level headings | combine headings or re-structure this sub-clause to avoid the 6-level headings |  |  | PLCP Header | PHY
3044 | Ji, Lusheng | 20.3.3.3.3.1 | 196 | 10 | E | N | 196 | 10 | Signal Field for 20 MHz operation | 20.3.3.3.3.1 | E | [5 empty] | IEEE Style Guide doesn't allow 6-level headings | combine headings or re-structure this sub-clause to avoid the 6-level headings |  |  | PLCP Header | PHY
3045 | Ji, Lusheng | 20.3.3.3.4 | 197 | 8 | T | Y | 197 | 8 | Long training field | 20.3.3.3.4 | T | [5 empty] | bad cross ref. Figure n48 is about PCO in clause 11.16. | Suspect correct Figure to reference here is n49 in 20.3.2. If so, add clause to the reference, since it is outside of the current subclause. |  |  | PLCP Preamble | PHY | 2006-05-18 10:30
3046 | Ji, Lusheng | 20.3.4 | 197 | 16 | E | N | 197 | 16 | The Data Field | 20.3.4 | E | [5 empty] | cross ref to another clause should also include the clause number | Change to "Table n68 in 20.3.3.2.2.2." |  |  | PLCP Data | PHY
3047 | Ji, Lusheng | 20.3.4.3 | 198 | 6 | E | N | 198 | 6 | Coding | 20.3.4.3 | E | [5 empty] | extraneous space after 20.3.4.3.1 on this line | remove |  |  | PLCP Coding | PHY
3048 | Ji, Lusheng | 20.3.4.3.3.1 | 199 | 8 | E | N | 199 | 8 | LDPCC Code Rates and Codeword Block Lengths | 20.3.4.3.3.1 | E | [5 empty] | IEEE Style Guide doesn't allow 6-level headings | combine headings or re-structure this sub-clause to avoid the 6-level headings |  |  | PLCP Coding | PHY
3049 | Ji, Lusheng | 20.3.4.3.3.2 | 200 | 3 | E | N | 200 | 3 | LDPCC Encoder | 20.3.4.3.3.2 | E | [5 empty] | IEEE Style Guide doesn't allow 6-level headings | combine headings or re-structure this sub-clause to avoid the 6-level headings |  |  | PLCP Coding | PHY
3050 | Ji, Lusheng | 20.3.4.3.3.3 | 200 | 10 | E | N | 200 | 10 | Parity check matrices | 20.3.4.3.3.3 | E | [5 empty] | IEEE Style Guide doesn't allow 6-level headings | combine headings or re-structure this sub-clause to avoid the 6-level headings |  |  | PLCP Coding | PHY
3051 | Ji, Lusheng | 20.3.4.3.3.4 | 201 | 11 | E | N | 201 | 11 | LDPCC PPDU encoding process | 20.3.4.3.3.4 | E | [5 empty] | IEEE Style Guide doesn't allow 6-level headings | combine headings or re-structure this sub-clause to avoid the 6-level headings |  |  | PLCP Coding | PHY
3052 | Ji, Lusheng | 20.3.4.3.3.4 | 201 | 14 | E | N | 201 | 14 | LDPCC PPDU encoding process | 20.3.4.3.3.4 | E | [5 empty] | lettered list needs some indentation to easily identify the list entries | Make change indicated in comment |  |  | PLCP Coding | PHY
3053 | Ji, Lusheng | 20.3.4.3.3.4 | 201 | 21 | E | N | 201 | 21 | LDPCC PPDU encoding process | 20.3.4.3.3.4 | E | [5 empty] | cross ref to another clause should also include the clause number | Change to "Table n68 in 20.3.3.2.2.2." |  |  | PLCP Coding | PHY
3054 | Ji, Lusheng | 20.3.4.3.3.4 | 203 | 10 | E | N | 203 | 10 | LDPCC PPDU encoding process | 20.3.4.3.3.4 | E | [5 empty] | Figure caption belongs below Figure, not above it. See IEEE Style Guide 16.1 | Move caption below Figure n60 |  |  | PLCP Coding | PHY
3055 | Ji, Lusheng | 20.3.4.3.3.4 | 203 | 10 | E | N | 203 | 10 | LDPCC PPDU encoding process | 20.3.4.3.3.4 | E | [5 empty] | no reference in text to Figure n60 | add text referencing Figure n60 |  |  | PLCP Coding | PHY
3056 | Ji, Lusheng | 20.3.4.3.3.5 | 203 | 15 | E | N | 203 | 15 | LDPC Parser | 20.3.4.3.3.5 | E | [5 empty] | IEEE Style Guide doesn't allow 6-level headings | combine headings or re-structure this sub-clause to avoid the 6-level headings |  |  | PLCP Coding | PHY
3057 | Ji, Lusheng | 20.3.4.3.3.5 | 203 | 19 | E | N | 203 | 19 | LDPC Parser | 20.3.4.3.3.5 | E | [5 empty] | space before period | remove space |  |  | PLCP Coding | PHY
3058 | Ji, Lusheng | 20.3.4.4.2 | 204 | 8 | E | N | 204 | 8 | Stream Parser | 20.3.4.4.2 | E | [5 empty] | Text in a NOTE should be smaller font | Change text to be 9pt font |  |  | PLCP Interleaver | PHY
3059 | Ji, Lusheng | 20.3.4.4.3 | 204 | 22 | E | N | 204 | 22 | Frequency interleaver | 20.3.4.4.3 | E | [5 empty] | instead of "Table below", identify table by number | Change to "described in Table n74." |  |  | PLCP Interleaver | PHY
3060 | Ji, Lusheng | 20.3.4.4.3 | 205 | 3 | E | N | 205 | 3 | Frequency interleaver | 20.3.4.4.3 | E | [5 empty] | 11a doesn't exist any more. Change reference to the appropriate clause in combined 802.11 standard | Make change indicated in comment |  |  | PLCP Interleaver | PHY
3061 | Ji, Lusheng | 20.3.4.5.1 | 206 | 23 | E | N | 206 | 23 | Space-Time-Block-Coding (STBC) | 20.3.4.5.1 | E | [5 empty] | cross ref to another clause should also include the clause number | "see Figure n50 in 20.3.2.1." |  |  | PLCP STBC | PHY
3062 | Ji, Lusheng | 20.3.4.6 | 207 | 12 | E | N | 207 | 12 | Pilot Subcarriers | 20.3.4.6 | E | [5 empty] | The single sentence in this paragraph should be broken into three. | Change to "In the case of 20MHz, 4 pilot tones are inserted. Pilot signals are inserted in the same sub-carriers used in clause 17, i.e., in sub-carriers -21, -7, 7 and 21. The pilot sequence for the nth symbols and iststh space-time stream is defined as |  |  | PLCP OFDM | PHY
3063 | Ji, Lusheng | 7.2.1.7.3 | 24 | 31 | E | N | 24 | 31 | Multiple TID Block Acknowledgement Request | 7.2.1.7.3 | E | [5 empty] | i.e. should be followed by a comma | add a comma after i.e. |  |  | Block Ack | MAC
3064 | Ji, Lusheng | 7.2.1.8.3 | 29 | 5 | E | N | 29 | 5 | Multiple TID Block Acknowledgement | 7.2.1.8.3 | E | [5 empty] | i.e. should be followed by a comma | add a comma after i.e. |  |  | Block Ack | MAC
3065 | Ji, Lusheng | 9.15.1 | 106 | 19 | E | N | 106 | 19 | L-SIG TXOP Protection Rules at the Initiator | 9.15.1 | E | [5 empty] | i.e. should be followed by a comma | add a comma after i.e. |  |  | Protection Mechanisms | Coexistence
3066 | Ji, Lusheng | 9.16.3 | 108 | 9 | E | N | 108 | 9 | Truncation of TXOP | 9.16.3 | E | [5 empty] | i.e. should be followed by a comma | add a comma after i.e. |  |  | Protection Mechanisms | Coexistence
3067 | Ji, Lusheng | 9.17.1 | 110 | 1 | E | N | 110 | 1 | Reverse direction aggregation exchanges | 9.17.1 | E | [5 empty] | i.e. should be followed by a comma | add a comma after i.e. |  |  | MAC Operation | MAC
3068 | Ji, Lusheng | 9.17.2 | 110 | 28 | E | N | 110 | 28 | Bi-Directional Data Exchange Rules | 9.17.2 | E | [5 empty] | i.e. should be followed by a comma | add a comma after i.e. |  |  | MAC Operation | MAC
3069 | Ji, Lusheng | 9.22.1 | 129 | 8 | E | N | 129 | 8 | Determination of ZLF destination | 9.22.1 | E | [5 empty] | i.e. should be followed by a comma | add a comma after i.e. |  |  | ZLF | Beamforming & Adaptation
3070 | Ji, Lusheng | 9.22.2 | 129 | 17 | E | N | 129 | 17 | Determination of ZLF source | 9.22.2 | E | [5 empty] | i.e. should be followed by a comma | add a comma after i.e. |  |  | ZLF | Beamforming & Adaptation
3071 | Ji, Lusheng | 11.4.4A.2 | 148 | 26 | E | N | 148 | 26 | Join PSMP | 11.4.4A.2 | E | [5 empty] | i.e. should be followed by a comma | add a comma after i.e. |  |  | PSMP | PSMP
3072 | Ji, Lusheng | 11.9.5.2 | 150 | 15 | E | N | 150 | 15 | Rules | 11.9.5.2 | E | [5 empty] | i.e. should be followed by a comma | add a comma after i.e. |  |  | Coexistence | Coexistence
3073 | Ji, Lusheng | 20.3.4.3.3.2 | 200 | 5 | E | N | 200 | 5 | LDPCC Encoder | 20.3.4.3.3.2 | E | [5 empty] | i.e. should be followed by a comma | add a comma after i.e. |  |  | PLCP Coding | PHY
3074 | Ji, Lusheng | 20.3.4.4.2 | 204 | 11 | E | N | 204 | 11 | Stream Parser | 20.3.4.4.2 | E | [5 empty] | i.e. should be followed by a comma | add a comma after i.e. |  |  | PLCP Interleaver | PHY
3075 | Ji, Lusheng | 203.4.6 | 207 | 13 | E | N | 207 | 13 | Pilot Subcarriers | 20.3.4.6 | E | [5 empty] | i.e. should be followed by a comma | add a comma after i.e. |  |  | PLCP OFDM | PHY
3076 | Ji, Lusheng | 9.12 | 97 | 10 | E | N | 97 | 10 | Frame exchange sequences | 9.12 | E | [5 empty] | e.g. should be followed by a comma | add a comma after e.g. |  |  | MAC Operation | MAC
3077 | Ji, Lusheng | 9.12 | 97 | 14 | E | N | 97 | 14 | Frame exchange sequences | 9.12 | E | [5 empty] | e.g. should be followed by a comma | add a comma after e.g. |  |  | MAC Operation | MAC
3078 | Ji, Lusheng | 9.12 | 97 | 20 | E | N | 97 | 20 | Frame exchange sequences | 9.12 | E | [5 empty] | e.g. should be followed by a comma | add a comma after e.g. |  |  | MAC Operation | MAC
3079 | Ji, Lusheng | 9.12 | 97 | 27 | E | N | 97 | 27 | Frame exchange sequences | 9.12 | E | [5 empty] | e.g. should be followed by a comma | add a comma after e.g. |  |  | MAC Operation | MAC
3080 | Ji, Lusheng | 9.18.2 | 114 | 29 | E | N | 114 | 29 | Multi-phase PSMP | 9.18.2 | E | [5 empty] | e.g. should be followed by a comma | add a comma after e.g. |  |  | PSMP | PSMP
3081 | Ji, Lusheng | 9.20.3.2 | 124 | 1 | E | N | 124 | 1 | Feedback request and response rules | 9.20.3.2 | E | [5 empty] | e.g. should be followed by a comma | add a comma after e.g. |  |  | Beamforming | Beamforming & Adaptation
3082 | Ji, Lusheng | 20.3.4.6 | 208 | 13 | E | N | 208 | 13 | Pilot Subcarriers | 20.3.4.6 | E | [5 empty] | Keep the table title and table contents together on a single page | Make change indicated in comment |  |  | PLCP OFDM | PHY
3083 | Ji, Lusheng | 20.3.4.7.1 | 212 | 8 | E | N | 212 | 8 | Spatial Mapping | 20.3.4.7.1 | E | [5 empty] | cross ref to another clause should also include the clause number | Change to "Table n67 in 20.3.3.2.2.1," |  |  | PLCP OFDM | PHY
3084 | Ji, Lusheng | 20.3.4.7.3 | 213 | 10 | E | N | 213 | 10 | Transmission in 40MHz HT mode | 20.3.4.7.3 | E | [5 empty] | text after a NOTE should be smaller font | Change text to be 9pt font |  |  | PLCP OFDM | PHY
3085 | Ji, Lusheng | 20.3.5.2.1 |  |  | T | Y | 217 | 1 | CSI Matrices Feedback | 20.3.5.2.1 | DT | [5 empty] | PHY doesn't care how the information came back, even RFC1149 | Change to "the transmitting STA receives the quantized MIMO channel matrix, H, from the receiving STA." |  |  | PHY Beamforming | Beamforming & Adaptation | 2006-05-17 16:58
3086 | Ji, Lusheng | 20.3.5.2.2 |  |  | T | Y | 217 | 17 | Non Compressed Steering Matrix Feedback | 20.3.5.2.2 | ST | [5 empty] | This should be a ref to the PLME interface that the MAC uses to fatch this info from the PHY. There should be no mention in the PHY clause about things like Action Frames. | delete the sentence, or define and reference the PLME interface that is used. |  |  | PHY Beamforming | Beamforming & Adaptation | 2006-05-17 16:58
3087 | Ji, Lusheng | 20.3.5.2.3 |  |  | T | Y | 217 | 23 | Compressed Steering Matrix Feedback | 20.3.5.2.3 | ST | [5 empty] | This should be a ref to the PLME interface that the MAC uses to fatch this info from the PHY. There should be no mention in the PHY clause about things like Action Frames. | delete the sentence, or define and reference the PLME interface that is used. |  |  | PHY Beamforming | Beamforming & Adaptation | 2006-05-17 16:58
3088 | Ji, Lusheng | 20.3.5.2.3 | 218 | 2 | E | N | 218 | 2 | Compressed Steering Matrix Feedback | 20.3.5.2.3 | E | [5 empty] | "n by n" | Change to "n x n" |  |  | PHY Beamforming | Beamforming & Adaptation
3089 | Ji, Lusheng | 20.3.5.2.3 | 218 | 3 | E | N | 218 | 3 | Compressed Steering Matrix Feedback | 20.3.5.2.3 | E | [5 empty] | awkward start of sentence | Change to "The first I elements…" |  |  | PHY Beamforming | Beamforming & Adaptation
3090 | Ji, Lusheng | 20.3.5.2.3 | 218 | 3 | E | N | 218 | 3 | Compressed Steering Matrix Feedback | 20.3.5.2.3 | E | [5 empty] | "n by n" | Change to "n x n" |  |  | PHY Beamforming | Beamforming & Adaptation
3091 | Ji, Lusheng | 20.3.5.2.3 | 218 | 6 | E | N | 218 | 6 | Compressed Steering Matrix Feedback | 20.3.5.2.3 | E | [5 empty] | "m by m" | Change to "m x m" |  |  | PHY Beamforming | Beamforming & Adaptation
3092 | Ji, Lusheng | 20.3.5.2.3 | 219 | 3 | E | N | 219 | 3 | Compressed Steering Matrix Feedback | 20.3.5.2.3 | E | [5 empty] | extraneous space at start of sentence | line up start of sentence with left margin |  |  | PHY Beamforming | Beamforming & Adaptation
3093 | Ji, Lusheng | 20.3.5.2.3 | 219 | 9 | E | N | 219 | 9 | Compressed Steering Matrix Feedback | 20.3.5.2.3 | E | [5 empty] | extraneous space at start of sentence | line up start of sentence with left margin |  |  | PHY Beamforming | Beamforming & Adaptation
3094 | Ji, Lusheng | 20.3.5.2.3 | 219 | 16 | E | N | 219 | 16 | Compressed Steering Matrix Feedback | 20.3.5.2.3 | E | [5 empty] | extraneous space at start of sentence | line up start of sentence with left margin |  |  | PHY Beamforming | Beamforming & Adaptation
3095 | Ji, Lusheng | 20.3.5.2.3 | 220 | 1 | E | N | 220 | 1 | Compressed Steering Matrix Feedback | 20.3.5.2.3 | E | [5 empty] | extraneous space at start of sentence | line up start of sentence with left margin |  |  | PHY Beamforming | Beamforming & Adaptation
3096 | Ji, Lusheng | 20.3.6 |  |  | T | N | 220 | 19 | High Throughput Preamble Format for Sounding PPDUs | 20.3.6 | T | [5 empty] | Setting the "sounding" bit to zero to indicate a Sounding frame seems backwards. It is conjsistent, but backwards | If it is changed, make sure it is consistently changed. |  |  | PHY Sounding | Beamforming & Adaptation | 2006-05-17 16:58
3097 | Ji, Lusheng | 20.3.6.1 |  |  | T | Y | 220 | 29 | Sounding with a zero length packet | 20.3.6.1 | T | [5 empty] | Whether a feature is optional or mandatory is defined by PICS, not by text here. | delete this sentence |  |  | PHY Sounding | Beamforming & Adaptation | 2006-05-17 16:58
3098 | Ji, Lusheng | 20.3.6.3 | 221 | 19 | E | N | 221 | 19 | Sounding PPDU for channel quality assessment | 20.3.6.3 | E | [5 empty] | cross ref to another clause should also include the clause number | Change to "in Table n70 in 20.3.3.2.2.4." |  |  | PHY Sounding | Beamforming & Adaptation
3099 | Ji, Lusheng | 20.3.7 | 221 | 24 | E | N | 221 | 24 | Regulatory Requirements | 20.3.7 | E | [5 empty] | missing space | Change to "and operating" |  |  | PLCP Regulatory | Coexistence
3100 | Ji, Lusheng | 20.3.7 | 221 | 22 | T | Y | 221 | 22 | Regulatory Requirements | 20.3.7 | ST | [5 empty] | Regulatory DFS requirement not addresses | Add text addressing regulatory DFS requirements. |  |  | PLCP Regulatory | Coexistence
3101 | Ji, Lusheng | 20.3.8 | 221 | 33 | T | Y | 221 | 33 | Channel Numbering and Channelization | 20.3.8 | T | [5 empty] | 11a/11g don't exist as separate standards. Change ref to be to a clause in the base document | Make change indicated in comment |  |  | PLCP Regulatory | Coexistence
3102 | Ji, Lusheng | 20.3.8.1 | 222 | 11 | T | N | 222 | 11 | Channel Allocation in the 5 GHz Band | 20.3.8.1 | ST | [5 empty] | This table seems inconsistent with the procedures in 11.9.5.2 | please clarify |  |  | PLCP Regulatory | Coexistence
3103 | Ji, Lusheng | 20.3.8 | 222 | 11 | E | N | 222 | 11 | Channel Numbering and Channelization | 20.3.8 | E | [5 empty] | Change "The following table" to "Table n78" | Make change indicated in comment |  |  | PLCP Regulatory | Coexistence
3104 | Ji, Lusheng | 20.3.8 | 221 | 31 | T | Y | 221 | 31 | Channel Numbering and Channelization | 20.3.8 | DT | [5 empty] | Other than DFS, when selecting channel, a newly boot up HT AP should be able to detect nearby APs and only select an idle channel to start a new BSS. | Add text requiring newly boot up HT AP to detect nearby APs and only select an idle channel to start a new BSS, if such an idle channel exists. |  |  | PLCP Regulatory | Coexistence
3105 | Ji, Lusheng | 20.3.8.2 |  |  | T | Y | 222 | 16 | Channel Allocation in the 2.4 GHz Band | 20.3.8.2 | DT | [5 empty] | Channel operation in the 2.4 GHz band should overlay existing channels, including extensions. | Modify channel center frequencies for extension channel to coincide with existing channel occupancies. |  |  | PLCP Regulatory | Coexistence | 2006-05-18 07:30
3106 | Ji, Lusheng | 20.3.14.5 | 226 | 1 | E | N | 226 | 1 | Packet alignment | 20.3.14.5 | E | [5 empty] | extraneous period | delete period after "(idle)" |  |  | PHY Characteristics | PHY
3107 | Ji, Lusheng | 20.3.14.5 | 226 | 1 | E | N | 226 | 1 | Packet alignment | 20.3.14.5 | E | [5 empty] | insert "see" before the cross ref clause | Make change indicated in comment |  |  | PHY Characteristics | PHY
3108 | Ji, Lusheng | 20.3.14.5 | 226 | 3 | E | N | 226 | 3 | Packet alignment | 20.3.14.5 | E | [5 empty] | insert "see" before the cross ref clause | Make change indicated in comment |  |  | PHY Characteristics | PHY
3109 | Ji, Lusheng | 203.14.5 | 226 | 5 | E | N | 226 | 5 | Packet alignment | 20.3.14.5 | E | [5 empty] | no text references Figure n65 | Add text referencing Figure n65 |  |  | PHY Characteristics | PHY
3110 | Ji, Lusheng | 20.3.14.8.3 | 228 | 8 | T | Y | 228 | 8 | Transmitter modulation accuracy (EVM) test | 20.3.14.8.3 | T | [5 empty] | bad cross ref; Figure 199 is TS Timeout in 11.5.1.1 | Fix crossreference |  |  | PHY Characteristics | PHY | 2006-05-18 10:30
3111 | Ji, Lusheng | 20.3.15.1 | 228 | 14 | E | N | 228 | 14 | Receiver minimum input sensitivity | 20.3.15.1 | E | [5 empty] | first sentence of this paragraph in unintelligible | please re-write |  |  | PHY Characteristics | PHY
3112 | Ji, Lusheng | 20.3.15.1 | 228 | 15 | T | Y | 228 | 15 | Receiver minimum input sensitivity | 20.3.15.1 | T | [5 empty] | bad cross ref; Table nXX02?? | Possibly Table n81?? |  |  | PHY Characteristics | PHY | 2006-05-18 10:30
3113 | Ji, Lusheng | 20.3.15.1 | 228 | 16 | E | N | 228 | 16 | Receiver minimum input sensitivity | 20.3.15.1 | E | [5 empty] | spelling "transitting" | fix |  |  | PHY Characteristics | PHY
3114 | Ji, Lusheng | 20.3.15.2 | 229 | 4 | T | Y | 229 | 4 | Adjacent channel rejection | 20.3.15.2 | T | [5 empty] | bad cross ref; Table nXX02?? | Possibly Table n81?? |  |  | PHY Characteristics | PHY | 2006-05-18 10:30
3115 | Ji, Lusheng | 20.3.15.5 | 229 | 26 | T | Y | 229 | 26 | Clear channel assessment (CCA) sensitivity | 20.3.15.5 | DT | [5 empty] | CCA shouldn't need to check whether it’s a valid transmission or not. | delete "valid" from line 26 |  |  | CCA | Coexistence
3116 | Ji, Lusheng | 20.3.15.5 | 229 | 29 | E | N | 229 | 29 | Clear channel assessment (CCA) sensitivity | 20.3.15.5 | E | [5 empty] | spelling "idicated" | fix |  |  | CCA | Coexistence
3117 | Ji, Lusheng | 20.3.15.5 | 229 | 29 | T | Y | 229 | 29 | Clear channel assessment (CCA) sensitivity | 20.3.15.5 | DT | [5 empty] | CCA shall also indicate busy in a 40MHz for a signal in the extension channel | add "or extension channel" to the end of sentence in line 29. |  |  | CCA | Coexistence
3118 | Ji, Lusheng | 20.3.15.5 | 229 | 30 | E | N | 229 | 30 | Clear channel assessment (CCA) sensitivity | 20.3.15.5 | E | [5 empty] | CS is wrong acronym (Cyclic Shift). | Change to CCA that is being held busy |  |  | CCA | Coexistence
3119 | Ji, Lusheng | 20.3.16 | 230 | 15 | T | Y | 230 | 15 | PLCP transmit procedure | 20.3.16 | T | [5 empty] | bad cross ref; Figure 200 is BlockAck Setup in 11.5.1.1 | Fix crossreference |  |  | PLCP | PHY | 2006-05-18 10:30
3120 | Ji, Lusheng | 20.3.16 | 230 | 15 | E | N | 230 | 15 | PLCP transmit procedure | 20.3.16 | E | [5 empty] | "Figure" should be capitalized in a cross reference | Make change indicated in comment |  |  | PLCP | PHY
3121 | Ji, Lusheng | 20.3.16 | 230 | 26 | E | N | 230 | 26 | PLCP transmit procedure | 20.3.16 | E | [5 empty] | "table" should be capitalized in a cross reference | Make change indicated in comment |  |  | PLCP | PHY
3122 | Ji, Lusheng | 20.3.16 | 231 | 21 | E | N | 231 | 21 | PLCP transmit procedure | 20.3.16 | E | [5 empty] | Figure caption belongs below Figure, not above it. See IEEE Style Guide 16.1 | Move caption below Figure n66 |  |  | PLCP | PHY
3123 | Ji, Lusheng | 20.3.16 | 231 | 24 | E | N | 231 | 24 | PLCP transmit procedure | 20.3.16 | E | [5 empty] | Figure caption belongs below Figure, not above it. See IEEE Style Guide 16.1 | Move caption below Figure n67 |  |  | PLCP | PHY
3124 | Ji, Lusheng | 20.3.16 | 231 | 24 | E | N | 231 | 24 | PLCP transmit procedure | 20.3.16 | E | [5 empty] | keep the Figure and Figure caption on same page | Make change indicated in comment |  |  | PLCP | PHY
3125 | Ji, Lusheng | 20.3.16 | 232 | 4 | E | N | 232 | 4 | PLCP transmit procedure | 20.3.16 | E | [5 empty] | Figure caption belongs below Figure, not above it. See IEEE Style Guide 16.1 | Move caption below Figure n68 |  |  | PLCP | PHY
3126 | Ji, Lusheng | 20.3.16 | 232 | 4 | E | N | 232 | 4 | PLCP transmit procedure | 20.3.16 | E | [5 empty] | keep the Figure and Figure caption on same page | Make change indicated in comment |  |  | PLCP | PHY
3127 | Ji, Lusheng | 20.3.17 | 233 | 4 | T | Y | 233 | 4 | PLCP receive procedure | 20.3.17 | T | [5 empty] | bad cross ref; Figure 202 is part of error recovery of BlockAck | Fix crossreference |  |  | PLCP | PHY | 2006-05-18 10:30
3128 | Ji, Lusheng | 20.3.17 | 234 | 6 | T | Y | 234 | 6 | PLCP receive procedure | 20.3.17 | T | [5 empty] | bad cross ref; Figure 202 is part of error recovery of BlockAck | Fix crossreference |  |  | PLCP | PHY | 2006-05-18 10:30
3129 | Ji, Lusheng | 20.3.17 | 234 | 18 | E | N | 234 | 18 | PLCP receive procedure | 20.3.17 | E | [5 empty] | wrong article | Change to "an HT mixed" |  |  | PLCP | PHY
3130 | Ji, Lusheng | 20.3.17 | 234 | 20 | T | Y | 234 | 20 | PLCP receive procedure | 20.3.17 | T | [5 empty] | bad cross ref; Figure 202 is part of error recovery of BlockAck | Fix crossreference |  |  | PLCP | PHY | 2006-05-18 10:30
3131 | Ji, Lusheng | 20.3.17 | 234 | 35 | E | N | 234 | 35 | PLCP receive procedure | 20.3.17 | E | [5 empty] | Figure caption belongs below Figure, not above it. See IEEE Style Guide 16.1 | Move caption below Figure n69 |  |  | PLCP | PHY
3132 | Ji, Lusheng | 20.3.17 | 234 | 35 | E | N | 234 | 35 | PLCP receive procedure | 20.3.17 | E | [5 empty] | keep the Figure and Figure caption on same page | Make change indicated in comment |  |  | PLCP | PHY
3133 | Ji, Lusheng | 20.3.17 | 235 | 7 | E | N | 235 | 7 | PLCP receive procedure | 20.3.17 | E | [5 empty] | Figure caption belongs below Figure, not above it. See IEEE Style Guide 16.1 | Move caption below Figure n70 |  |  | PLCP | PHY
3134 | Ji, Lusheng | 20.3.17 | 235 | 7 | E | N | 235 | 7 | PLCP receive procedure | 20.3.17 | E | [5 empty] | keep the Figure and Figure caption on same page | Make change indicated in comment |  |  | PLCP | PHY
3135 | Ji, Lusheng | 20.3.17 | 236 | 4 | E | N | 236 | 4 | PLCP receive procedure | 20.3.17 | E | [5 empty] | Figure caption belongs below Figure, not above it. See IEEE Style Guide 16.1 | Move caption below Figure n71 |  |  | PLCP | PHY
3136 | Ji, Lusheng | 20.3.17 | 236 | 4 | E | N | 236 | 4 | PLCP receive procedure | 20.3.17 | E | [5 empty] | keep the Figure and Figure caption on same page | Make change indicated in comment |  |  | PLCP | PHY
3137 | Ji, Lusheng | 20.4.1 | 237 | 6 | T | Y | 237 | 6 | PLME_SAP sublayer management primitives | 20.4.1 | T | [5 empty] | TBD should not appear in a document for Sponsor Ballot |  |  |  | PLME | PHY | 2006-05-18 10:30
3138 | Ji, Lusheng | 20.5.4.3 | 245 | 1 | E | N | 245 | 1 | PMD_SAP service primitive parameters | 20.5.4.3 | E | [5 empty] | column headings should repeat when a table is split across pages | Make change indicated in comment |  |  | PMD Interface | PHY
3139 | Ji, Lusheng | 20.5.4.3 | 246 | 1 | E | N | 246 | 1 | PMD_SAP service primitive parameters | 20.5.4.3 | E | [5 empty] | column headings should repeat when a table is split across pages | Make change indicated in comment |  |  | PMD Interface | PHY
3140 | Ji, Lusheng | 20.6 | 253 | 1 | T | Y | 253 | 1 | Optional Features | 20.6 | T | [5 empty] | Whether a feature is optional or mandatory is defined by PICS, not by text here. | delete this subclause |  |  | Features | General
3141 | Ji, Lusheng | 20.6 | 253 | 3 | T | Y | 253 | 3 | Optional Features | 20.6 | DT |  | T |  |  |  | Greenfield operation being optional may cause interop problem for non-Greenfield supporting HT STAs not to be able to set their NAV correctly since they cannot read length field of GF header, and only rely on energy detection | Make GF mandatory for receive. At least the receiving of GF HT-SIG mandatory. | Gen AdHoc: Transfer to PHY |  | Features | PHY | 2006-05-18 10:33
3142 | Ji, Lusheng | A4.15.1 | 266 | 0 | T | Y | 266 | 0 | MAC Enhancements for Higher Throughput | A4.15.1 | DT | [5 empty] | HTM5.4 should be mandatory | Make change indicated in comment |  |  | PICS | General
3143 | Ji, Lusheng | A4.15.1 | 267 | 0 | T | Y | 267 | 0 | MAC Enhancements for Higher Throughput | A4.15.1 | DT | [5 empty] | HTM7 should be mandatory | Make change indicated in comment |  |  | PICS | General
3144 | Ji, Lusheng | A4.15.1 | 267 | 0 | T | Y | 267 | 0 | MAC Enhancements for Higher Throughput | A4.15.1 | DT | [5 empty] | HTM8 should be mandatory | Make change indicated in comment |  |  | PICS | General
3145 | Ji, Lusheng | A4.15.1 | 267 | 0 | T | Y | 267 | 0 | MAC Enhancements for Higher Throughput | A4.15.1 | DT | [5 empty] | HTM8.1 should be mandatory | Make change indicated in comment |  |  | PICS | General
3146 | Ji, Lusheng | A4.15.1 | 267 | 0 | T | Y | 267 | 0 | MAC Enhancements for Higher Throughput | A4.15.1 | DT | [5 empty] | HTM9 should be mandatory | Make change indicated in comment |  |  | PICS | General
3147 | Ji, Lusheng | A4.15.1 | 268 | 0 | T | Y | 268 | 0 | MAC Enhancements for Higher Throughput | A4.15.1 | DT | [5 empty] | HTM10.2 should depend on HTM10 | Make change indicated in comment |  |  | PICS | General
3148 | Ji, Lusheng | A4.15.1 | 268 | 0 | T | Y | 268 | 0 | MAC Enhancements for Higher Throughput | A4.15.1 | DT | [5 empty] | HTM10.2.1 should be mandatory if HTM10.2 | Make change indicated in comment |  |  | PICS | General
3149 | Ji, Lusheng | A4.15.1 | 268 | 0 | T | Y | 268 | 0 | MAC Enhancements for Higher Throughput | A4.15.1 | DT | [5 empty] | HTM10.6.2 should be mandatory if HTM10 and CF2 | Make change indicated in comment |  |  | PICS | General
3150 | Ji, Lusheng | A4.15.2 | 271 | 0 | T | Y | 271 | 0 | PHY Enhancements for Higher Throughput | A4.15.2 | DT | [5 empty] | HTP1.3 should be mandatory | Make change indicated in comment |  |  | PICS | General
3151 | Ji, Lusheng | A4.15.2 | 271 | 0 | T | Y | 271 | 0 | PHY Enhancements for Higher Throughput | A4.15.2 | DT | [5 empty] | HTP2.3.4 should be mandatory | Make change indicated in comment |  |  | PICS | General
3152 | Ji, Lusheng | C | 275 | 1 | T | Y | 275 | 1 | Formal description of MAC operation | Annex C | DT | [5 empty] | Annex C is informative, not normative. Was changed in P802.11REV-ma-D6.0. | Delete all changes to Annex C, as they are no longer needed |  |  | MAC SDL | MAC
3153 | Ji, Lusheng | D | 276 | 8 | T | Y | 276 | 8 | ASN.1 encoding of the MAC and PHY MIB | Annex D | T |  | A |  |  |  | missing 11k and 11r changes to MIB | Change to "at end of SMT attributes after dot11RadioResourceManagement and dot11FastBSSTransitionTable" | Gen AdHoc: Accept |  | MIB | General | 2006-05-18 13:35
3154 | Ji, Lusheng | D | 276 | 9 | T | Y | 276 | 9 | ASN.1 encoding of the MAC and PHY MIB | Annex D | T |  | A |  |  |  | dot11smt 14 is taken by 11k, 15 is taken by 11r | Change to "dot11smt 16" | Gen AdHoc: The Editor should be able to index in a table as needed in the editing process based on the official baseline. If the base changes, the Editor will adjust accordingly the index values/names. |  | MIB | General | 2006-05-18 13:35
3155 | Ji, Lusheng | D | 277 | 1 | T | Y | 277 | 1 | ASN.1 encoding of the MAC and PHY MIB | Annex D | T |  | A |  |  |  | two items missing from between dot11CountryString and dot11RSNAOptionImplemented | dot11SpectrumManagementImplemented TruthValue, dot11SpectrumManagementRequired TruthValue, | Gen AdHoc: Accept |  | MIB | General | 2006-05-18 13:35
3156 | Ji, Lusheng | D | 277 | 16 | T | Y | 277 | 16 | ASN.1 encoding of the MAC and PHY MIB | Annex D | T |  | A |  |  |  | numerous items missing after dot11DLSAllowed. 11k added 14, 11r added 1 | dot11AssociateStation MacAddress, dot11AssociateID INTEGER, dot11AssociateFailStation MacAddress, dot11AssociateFailStatus INTEGER, dot11ReassociateStation MacAddress, dot11ReassociateID INTEGER, dot11ReassociateFailStation MacAddress, dot11ReassociateFai | Gen AdHoc: The final roll-up of the table in the 11 standard should include the listed values. The current editor instruction says to replace the table with the new table so the missing values indicated should be included. However, The Editor should cha |  | MIB | General | 2006-05-18 13:35
3157 | Ji, Lusheng | D | 277 | 49 | T | Y | 277 | 49 | ASN.1 encoding of the MAC and PHY MIB | Annex D | T |  | A |  |  |  | dot11STationConfigEntry wrong. After 11k and 11r, next available value is 58 | Change to 58 | Gen AdHoc: Accept; the Editor is to check and change based on the official baseline used by TGn. |  | MIB | General | 2006-05-18 13:35
3158 | Ji, Lusheng | D | 278 | 13 | T | Y | 278 | 13 | ASN.1 encoding of the MAC and PHY MIB | Annex D | T |  | A |  |  |  | dot11smt should be 16 | Change to 16 | See CID 3157 |  | MIB | General | 2006-05-18 13:35
3159 | Ji, Lusheng | D | 285 | 43 | T | Y | 285 | 43 | ASN.1 encoding of the MAC and PHY MIB | Annex D | T |  | A |  |  |  | dot11CountersEntry 20 was taken by 11k, next available value is 21 | Change to 21 | See CID 3157 |  | MIB | General | 2006-05-18 13:35
3160 | Ji, Lusheng | D | 285 | 54 | T | Y | 285 | 54 | ASN.1 encoding of the MAC and PHY MIB | Annex D | T |  | A |  |  |  | wrong value of dot11CountersEntry | Change to 22 | See CID 3157 |  | MIB | General | 2006-05-18 13:35
3161 | Ji, Lusheng | D | 286 | 10 | T | Y | 286 | 10 | ASN.1 encoding of the MAC and PHY MIB | Annex D | T |  | A |  |  |  | wrong value of dot11CountersEntry | Change to 23 | See CID 3157 |  | MIB | General | 2006-05-18 13:35
3162 | Ji, Lusheng | D | 286 | 20 | T | Y | 286 | 20 | ASN.1 encoding of the MAC and PHY MIB | Annex D | T |  | A |  |  |  | wrong value of dot11CountersEntry | Change to 24 | See CID 3157 |  | MIB | General | 2006-05-18 13:35
3163 | Ji, Lusheng | D | 286 | 30 | T | Y | 286 | 30 | ASN.1 encoding of the MAC and PHY MIB | Annex D | T |  | A |  |  |  | wrong value of dot11CountersEntry | Change to 25 | See CID 3157 |  | MIB | General | 2006-05-18 13:35
3164 | Ji, Lusheng | D | 286 | 40 | T | Y | 286 | 40 | ASN.1 encoding of the MAC and PHY MIB | Annex D | T |  | A |  |  |  | wrong value of dot11CountersEntry | Change to 26 | See CID 3157 |  | MIB | General | 2006-05-18 13:35
3165 | Ji, Lusheng | D | 286 | 51 | T | Y | 286 | 51 | ASN.1 encoding of the MAC and PHY MIB | Annex D | T |  | A |  |  |  | wrong value of dot11CountersEntry | Change to 27 | See CID 3157 |  | MIB | General | 2006-05-18 13:35
3166 | Ji, Lusheng | D | 287 | 5 | T | Y | 287 | 5 | ASN.1 encoding of the MAC and PHY MIB | Annex D | T |  | A |  |  |  | wrong value of dot11CountersEntry | Change to 28 | See CID 3157 |  | MIB | General | 2006-05-18 13:35
3167 | Ji, Lusheng | D | 287 | 14 | T | Y | 287 | 14 | ASN.1 encoding of the MAC and PHY MIB | Annex D | T |  | A |  |  |  | wrong value of dot11CountersEntry | Change to 29 | See CID 3157 |  | MIB | General | 2006-05-18 13:35
3168 | Ji, Lusheng | D | 287 | 23 | T | Y | 287 | 23 | ASN.1 encoding of the MAC and PHY MIB | Annex D | T |  | A |  |  |  | wrong value of dot11CountersEntry. Note that 28 was followed by 26 in the draft (???), leading to a change in the delta here | Change to 30 | See CID 3157 |  | MIB | General | 2006-05-18 13:35
3169 | Ji, Lusheng | D | 287 | 32 | T | Y | 287 | 32 | ASN.1 encoding of the MAC and PHY MIB | Annex D | T |  | A |  |  |  | wrong value of dot11CountersEntry | Change to 31 | See CID 3157 |  | MIB | General | 2006-05-18 13:35
3170 | Ji, Lusheng | D | 287 | 41 | T | Y | 287 | 41 | ASN.1 encoding of the MAC and PHY MIB | Annex D | T |  | A |  |  |  | wrong value of dot11CountersEntry | Change to 32 |  |  | MIB | General | 2006-05-18 13:35
3171 | Ji, Lusheng | D | 287 | 50 | T | Y | 287 | 50 | ASN.1 encoding of the MAC and PHY MIB | Annex D | T |  | A |  |  |  | wrong value of dot11CountersEntry | Change to 33 | See CID 3157 |  | MIB | General | 2006-05-18 13:35
3172 | Ji, Lusheng | D | 288 | 3 | T | Y | 288 | 3 | ASN.1 encoding of the MAC and PHY MIB | Annex D | T |  | A |  |  |  | wrong value of dot11CountersEntry | Change to 34 | See CID 3157 |  | MIB | General | 2006-05-18 13:35
3173 | Ji, Lusheng | D | 288 | 14 | T | Y | 288 | 14 | ASN.1 encoding of the MAC and PHY MIB | Annex D | T |  | A |  |  |  | wrong value of dot11CountersEntry | Change to 35 | See CID 3157 |  | MIB | General | 2006-05-18 13:35
3174 | Ji, Lusheng | D | 288 | 23 | T | Y | 288 | 23 | ASN.1 encoding of the MAC and PHY MIB | Annex D | T |  | A |  |  |  | wrong value of dot11CountersEntry | Change to 36 | See CID 3157 |  | MIB | General | 2006-05-18 13:35
3175 | Ji, Lusheng | D | 288 | 32 | T | Y | 288 | 32 | ASN.1 encoding of the MAC and PHY MIB | Annex D | T |  | A |  |  |  | wrong value of dot11CountersEntry. Note that 32 was used twice in the draft (???), leading to a change in the delta here | Change to 37 | See CID 3157 |  | MIB | General | 2006-05-18 13:35
3176 | Ji, Lusheng | D | 288 | 41 | T | Y | 288 | 41 | ASN.1 encoding of the MAC and PHY MIB | Annex D | T |  | A |  |  |  | wrong value of dot11CountersEntry | Change to 38 | See CID 3157 |  | MIB | General | 2006-05-18 13:35
3177 | Ji, Lusheng | D | 288 | 50 | T | Y | 288 | 50 | ASN.1 encoding of the MAC and PHY MIB | Annex D | T |  | A |  |  |  | wrong value of dot11CountersEntry | Change to 39 | See CID 3157 |  | MIB | General | 2006-05-18 13:35
3178 | Ji, Lusheng | D | 289 | 3 | T | Y | 289 | 3 | ASN.1 encoding of the MAC and PHY MIB | Annex D | T |  | A |  |  |  | wrong value of dot11CountersEntry | Change to 40 | See CID 3157 |  | MIB | General | 2006-05-18 13:35
3179 | Ji, Lusheng | D | 289 | 12 | T | Y | 289 | 12 | ASN.1 encoding of the MAC and PHY MIB | Annex D | T |  | A |  |  |  | wrong value of dot11CountersEntry | Change to 41 | See CID 3157 |  | MIB | General | 2006-05-18 13:35
3180 | Ji, Lusheng | D | 289 | 21 | T | Y | 289 | 21 | ASN.1 encoding of the MAC and PHY MIB | Annex D | T |  | A |  |  |  | wrong value of dot11CountersEntry | Change to 42 | See CID 3157 |  | MIB | General | 2006-05-18 13:35
3181 | Ji, Lusheng | D | 289 | 30 | T | Y | 289 | 30 | ASN.1 encoding of the MAC and PHY MIB | Annex D | T |  | A |  |  |  | wrong value of dot11CountersEntry | Change to 43 | See CID 3157 |  | MIB | General | 2006-05-18 13:35
3182 | Ji, Lusheng | D | 289 | 39 | T | Y | 289 | 39 | ASN.1 encoding of the MAC and PHY MIB | Annex D | T |  | A |  |  |  | wrong value of dot11CountersEntry | Change to 44 | See CID 3157 |  | MIB | General | 2006-05-18 13:35
3183 | Ji, Lusheng | D | 289 | 51 | T | Y | 289 | 51 | ASN.1 encoding of the MAC and PHY MIB | Annex D | T |  | A |  |  |  | wrong value of dot11CountersEntry | Change to 45 | See CID 3157 |  | MIB | General | 2006-05-18 13:35
3184 | Ji, Lusheng | D | 290 | 6 | T | Y | 290 | 6 | ASN.1 encoding of the MAC and PHY MIB | Annex D | T |  | A |  |  |  | wrong value of dot11CountersEntry | Change to 46 | See CID 3157 |  | MIB | General | 2006-05-18 13:35
3185 | Ji, Lusheng | D | 290 | 17 | T | Y | 290 | 17 | ASN.1 encoding of the MAC and PHY MIB | Annex D | T |  | A |  |  |  | wrong value of dot11CountersEntry | Change to 47 | See CID 3157 |  | MIB | General | 2006-05-18 13:35
3186 | Ji, Lusheng | D | 290 | 28 | T | Y | 290 | 28 | ASN.1 encoding of the MAC and PHY MIB | Annex D | T |  | A |  |  |  | wrong value of dot11CountersEntry | Change to 48 | See CID 3157 |  | MIB | General | 2006-05-18 13:35
3187 | Ji, Lusheng | D | 290 | 37 | T | Y | 290 | 37 | ASN.1 encoding of the MAC and PHY MIB | Annex D | T |  | A |  |  |  | wrong value of dot11CountersEntry | Change to 49 | See CID 3157 |  | MIB | General | 2006-05-18 13:35
3188 | Ji, Lusheng | D | 290 | 46 | T | Y | 290 | 46 | ASN.1 encoding of the MAC and PHY MIB | Annex D | T |  | A |  |  |  | wrong value of dot11CountersEntry | Change to 50 | See CID 3157 |  | MIB | General | 2006-05-18 13:35
3189 | Ji, Lusheng | D | 291 | 1 | T | Y | 291 | 1 | ASN.1 encoding of the MAC and PHY MIB | Annex D | T |  | A |  |  |  | wrong value of dot11CountersEntry | Change to 51 | See CID 3157 |  | MIB | General | 2006-05-18 13:35
3190 | Ji, Lusheng | D | 291 | 11 | T | Y | 291 | 11 | ASN.1 encoding of the MAC and PHY MIB | Annex D | T |  | A |  |  |  | wrong value of dot11CountersEntry | Change to 52 | See CID 3157 |  | MIB | General | 2006-05-18 13:35
3191 | Ji, Lusheng | D | 291 | 21 | T | Y | 291 | 21 | ASN.1 encoding of the MAC and PHY MIB | Annex D | T |  | A |  |  |  | wrong value of dot11CountersEntry | Change to 53 | See CID 3157 |  | MIB | General | 2006-05-18 13:35
3192 | Ji, Lusheng | D | 291 | 31 | T | Y | 291 | 31 | ASN.1 encoding of the MAC and PHY MIB | Annex D | T |  | A |  |  |  | wrong value of dot11CountersEntry | Change to 54 | See CID 3157 |  | MIB | General | 2006-05-18 13:35
3193 | Ji, Lusheng | D | 291 | 41 | T | Y | 291 | 41 | ASN.1 encoding of the MAC and PHY MIB | Annex D | T |  | A |  |  |  | wrong value of dot11CountersEntry | Change to 55 | See CID 3157 |  | MIB | General | 2006-05-18 13:35
3194 | Ji, Lusheng | D | 291 | 51 | T | Y | 291 | 51 | ASN.1 encoding of the MAC and PHY MIB | Annex D | T |  | A |  |  |  | wrong value of dot11CountersEntry. Note that 50 was used twice in the draft (???), leading to a change in the delta here | Change to 56 | See CID 3157 |  | MIB | General | 2006-05-18 13:35
3195 | Ji, Lusheng | D | 292 | 5 | T | Y | 292 | 5 | ASN.1 encoding of the MAC and PHY MIB | Annex D | T |  | A |  |  |  | wrong value of dot11CountersEntry | Change to 57 | See CID 3157 |  | MIB | General | 2006-05-18 13:35
3196 | Ji, Lusheng | D | 292 | 23 | E | N | 292 | 23 | ASN.1 encoding of the MAC and PHY MIB | Annex D | E | [5 empty] | wrong font | fix font |  |  | MIB | General
3197 | Ji, Lusheng | D | 305 | 18 | T | Y | 305 | 18 | ASN.1 encoding of the MAC and PHY MIB | Annex D | T |  | A |  |  |  | 11r changed dot11SMTbase6 to dot11SMTbase7; 11n gets to change 7 to 8 | Change 6(strikethrough)7(underline) to 7(strikethrough)8(underline) | Gen AdHoc: Accept, but the Editor will need to adjust based on the official baseline. |  | MIB | General | 2006-05-18 13:35
3198 | Ji, Lusheng | D | 306 | 35 | T | Y | 306 | 35 | ASN.1 encoding of the MAC and PHY MIB | Annex D | T |  | A |  |  |  | change dot11SMTbase7 instead of dot11SMTbase6 | Make change indicated in comment | Gen AdHoc: Accept, but the Editor will need to adjust based on the official baseline. |  | MIB | General | 2006-05-18 13:35
3199 | Ji, Lusheng | D | 306 | 36 | T | Y | 306 | 36 | ASN.1 encoding of the MAC and PHY MIB | Annex D | T |  | A |  |  |  | change dot11SMTbase7 instead of dot11SMTbase6 | Make change indicated in comment | Gen AdHoc: Accept, but the Editor will need to adjust based on the official baseline. |  | MIB | General | 2006-05-18 13:35
3200 | Ji, Lusheng | D | 307 | 8 | T | Y | 307 | 8 | ASN.1 encoding of the MAC and PHY MIB | Annex D | T |  | A |  |  |  | one entry added by 11r at end of list | dot11FastBSSTransitionImplemented | Gen AdHoc: Accept, but the Editor will need to adjust based on the official baseline. |  | MIB | General | 2006-05-18 13:35
3201 | Ji, Lusheng | D | 307 | 15 | T | Y | 307 | 15 | ASN.1 encoding of the MAC and PHY MIB | Annex D | T |  | A |  |  |  | dot11Groups should be 39 | Change to 39 | Gen AdHoc: Accept, but the Editor will need to adjust based on the official baseline. |  | MIB | General | 2006-05-18 13:35
3202 | Ji, Lusheng | D | 307 | 21 | T | Y | 307 | 21 | ASN.1 encoding of the MAC and PHY MIB | Annex D | ST |  | R |  |  |  | don't know why dot11SMTbase3 is in this list, and it is probably correct to remove it, but that belongs as a comment to P802.11REV-ma-D6.0 | track P802.11REV-ma-D6.0 on this one | Gen ADHoc: Agree we don't know either |  | MIB | General | 2006-05-18 13:35
3203 | Ji, Lusheng | D | 307 | 24 | T | Y | 307 | 24 | ASN.1 encoding of the MAC and PHY MIB | Annex D | T |  | A |  |  |  | one entry added by 11r | add dot11FTComplianceGroup | See CID 3157 |  | MIB | General | 2006-05-18 13:35
3204 | Ji, Lusheng | D | 307 | 24 | T | Y | 307 | 24 | ASN.1 encoding of the MAC and PHY MIB | Annex D | T | [5 empty] | dot11SMTbase7 shouldn't be an OPTIONAL-GROUP. It is listed earlier as a MANDATORY-GROUP | delete from this list |  |  | MIB | General
3205 | Ji, Lusheng | D | 307 | 42 | T | Y | 307 | 42 | ASN.1 encoding of the MAC and PHY MIB | Annex D | T |  | A |  |  |  | next available dot11Groups is 40 | Change to 40 | See CID 3157 |  | MIB | General | 2006-05-18 13:35
3206 | Ji, Lusheng | D | 308 | 3 | E | N | 308 | 3 | ASN.1 encoding of the MAC and PHY MIB | Annex D | E | [5 empty] | fix indent | Make change indicated in comment |  |  | MIB | General
3207 | Ji, Lusheng | D | 308 | 8 | E | N | 308 | 8 | ASN.1 encoding of the MAC and PHY MIB | Annex D | E | [5 empty] | fix indent | Make change indicated in comment |  |  | MIB | General
3208 | Ji, Lusheng | D | 308 | 9 | E | N | 308 | 9 | ASN.1 encoding of the MAC and PHY MIB | Annex D | E | [5 empty] | fix indent | Make change indicated in comment |  |  | MIB | General
3209 | Ji, Lusheng | D | 308 | 19 | T | Y | 308 | 19 | ASN.1 encoding of the MAC and PHY MIB | Annex D | T |  | A |  |  |  | next available dot11Groups is 41 | Change to 41 | See CID 3157 |  | MIB | General | 2006-05-18 13:35
3210 | Ji, Lusheng | D | 309 | 24 | T | Y | 309 | 24 | ASN.1 encoding of the MAC and PHY MIB | Annex D | T |  | A |  |  |  | next available dot11Groups is 42 | Change to 42 | See CID 3157 |  | MIB | General | 2006-05-18 13:35
3211 | Ji, Lusheng | D | 309 | 27 | T | Y | 309 | 27 | ASN.1 encoding of the MAC and PHY MIB | Annex D | T |  | A |  |  |  | dot11SMTbase8 is the new one to add here | Change to dot11SMTbase8 | See CID 3157 |  | MIB | General | 2006-05-18 13:35
3212 | Ji, Lusheng | D | 309 | 52 | T | Y | 309 | 52 | ASN.1 encoding of the MAC and PHY MIB | Annex D | T |  | A |  |  |  | one entry added by 11r | add dot11FTastBSSTransitionImplemented | See CID 3157 |  | MIB | General | 2006-05-18 13:35
3213 | Ji, Lusheng | D | 309 | 55 | E | N | 309 | 55 | ASN.1 encoding of the MAC and PHY MIB | Annex D | E | [5 empty] | dot11SMTbase8 | Change to dot11SMTbase8 |  |  | MIB | General
3214 | Ji, Lusheng | D | 310 | 3 | T | Y | 310 | 3 | ASN.1 encoding of the MAC and PHY MIB | Annex D | T |  | A |  |  |  | next dot11Groups | Change to 43 | See CID 3157 |  | MIB | General | 2006-05-18 13:35
3215 | Ji, Lusheng | D | 310 | 12 | T | Y | 310 | 12 | ASN.1 encoding of the MAC and PHY MIB | Annex D | T |  | A |  |  |  | next dot11Groups | Change to 44 | See CID 3157 |  | MIB | General | 2006-05-18 13:35
3216 | Ji, Lusheng | D | 310 | 38 | T | Y | 310 | 38 | ASN.1 encoding of the MAC and PHY MIB | Annex D | T |  | A |  |  |  | next dot11Groups | Change to 45 | See CID 3157 |  | MIB | General | 2006-05-18 13:35
3217 | Ji, Lusheng | D | 311 | 1 | T | Y | 311 | 1 | ASN.1 encoding of the MAC and PHY MIB | Annex D | T |  | A |  |  |  | next dot11Groups | Change to 46 | See CID 3157 |  | MIB | General | 2006-05-18 13:35
3218 | Ji, Lusheng | D | 311 | 24 | T | Y | 311 | 24 | ASN.1 encoding of the MAC and PHY MIB | Annex D | T |  | A |  |  |  | next dot11Groups | Change to 47 | See CID 3157 |  | MIB | General | 2006-05-18 13:35
3219 | Ji, Lusheng | 1 | 2 | 1 | E | N | 2 | 1 | Overview | 1 | E |  | A |  |  |  | Extraneous heading line | Delete this line | Fixed by resolution to earlier editorial comment | 20060505r0 D1.01 | General | General
3220 | Ji, Lusheng | 2 | 2 | 2 | E | N | 2 | 2 | Normative references | 2 | E |  | A |  |  |  | Extraneous heading line | Delete this line | Fixed by resolution to earlier editorial comment | 20060505r0 D1.01 | General | General
3221 | Ji, Lusheng | 5.3.2 | 9 | 34 | E | N | 9 | 34 | DSS | 5.3.2 | E |  | R |  |  |  | Extraneous heading line | Heading is required for context |  | 20060505r0 D1.01 | 0 | General
3222 | Ji, Lusheng | 6.1.1 | 11 | 25 | E | N | 11 | 25 | Data service | 6.1.1 | E |  | A |  |  |  | Extraneous heading line | Delete this line | Fixed by resolution to earlier editorial comment | 20060505r0 D1.01 | MAC Interface | MAC
3223 | Ji, Lusheng | 6.1.2 | 11 | 26 | E | N | 11 | 26 | Security services | 6.1.2 | E |  | A |  |  |  | Extraneous heading line | Delete this line | Fixed by resolution to earlier editorial comment | 20060505r0 D1.01 | MAC Interface | MAC
3224 | Ji, Lusheng | 6.1.3 | 11 | 27 | E | N | 11 | 27 | MSDU ordering | 6.1.3 | E |  | A |  |  |  | Extraneous heading line | Delete this line | Fixed by resolution to earlier editorial comment | 20060505r0 D1.01 | MAC Interface | MAC
3225 | Ji, Lusheng | 6.1.4 | 11 | 28 | E | N | 11 | 28 | MSDU format | 6.1.4 | E |  | A |  |  |  | Extraneous heading line | Delete this line | Fixed by resolution to earlier editorial comment | 20060505r0 D1.01 | MAC Interface | MAC
3226 | Ji, Lusheng | 6.2 | 13 | 4 | E | N | 13 | 4 | Detailed service specification | 6.2 | E |  | A |  |  |  | Extraneous heading line | Delete this line | Fixed by resolution to earlier editorial comment | 20060505r0 D1.01 | MAC Interface | MAC
3227 | Ji, Lusheng | 6.2.1 | 13 | 5 | E | N | 13 | 5 | MAC data services | 6.2.1 | E |  | A |  |  |  | Extraneous heading line | Delete this line | Fixed by resolution to earlier editorial comment | 20060505r0 D1.01 | MAC Interface | MAC
3228 | Ji, Lusheng | 7.1.3.3 | 15 | 21 | E | N | 15 | 21 | Address Fields | 7.1.3.3 | E |  | A |  |  |  | Extraneous heading line | Delete this line | Fixed by resolution to earlier editorial comment | 20060505r0 D1.01 | Frame Formats | Frame Format
3229 | Ji, Lusheng | 7.1.3.4 | 15 | 22 | E | N | 15 | 22 | Sequence Control Field | 7.1.3.4 | E |  | A |  |  |  | Extraneous heading line | Delete this line | Fixed by resolution to earlier editorial comment | 20060505r0 D1.01 | Frame Formats | Frame Format
3230 | Ji, Lusheng | 7.1.3.6 | 17 | 13 | E | N | 17 | 13 | Frame Body field | 7.1.3.6 | E |  | A |  |  |  | Extraneous heading line | Delete this line | Fixed by resolution to earlier editorial comment | 20060505r0 D1.01 | Frame Formats | Frame Format
3231 | Ji, Lusheng | 7.1.3.7 | 17 | 14 | E | N | 17 | 14 | FCS field | 7.1.3.7 | E |  | A |  |  |  | Extraneous heading line | Delete this line | Fixed by resolution to earlier editorial comment | 20060505r0 D1.01 | Frame Formats | Frame Format
3232 | Ji, Lusheng | 7.2.1.1 | 22 | 10 | E | N | 22 | 10 | RTS frame format | 7.2.1.1 | E |  | A |  |  |  | Extraneous heading line | Delete this line | Fixed by resolution to earlier editorial comment | 20060505r0 D1.01 | Frame Formats | Frame Format
3233 | Ji, Lusheng | 7.2.1.2 | 22 | 11 | E | N | 22 | 11 | CTS frame format | 7.2.1.2 | E |  | A |  |  |  | Extraneous heading line | Delete this line | Fixed by resolution to earlier editorial comment | 20060505r0 D1.01 | Frame Formats | Frame Format
3234 | Ji, Lusheng | 7.2.1.3 | 22 | 12 | E | N | 22 | 12 | ACK frame format | 7.2.1.3 | E |  | A |  |  |  | Extraneous heading line | Delete this line | Fixed by resolution to earlier editorial comment | 20060505r0 D1.01 | Frame Formats | Frame Format
3235 | Ji, Lusheng | 7.2.1.4 | 22 | 13 | E | N | 22 | 13 | PS-Poll frame format | 7.2.1.4 | E |  | A |  |  |  | Extraneous heading line | Delete this line | Fixed by resolution to earlier editorial comment | 20060505r0 D1.01 | Frame Formats | Frame Format
3236 | Ji, Lusheng | 7.2.1.5 | 22 | 14 | E | N | 22 | 14 | CF-End frame format | 7.2.1.5 | E |  | A |  |  |  | Extraneous heading line | Delete this line | Fixed by resolution to earlier editorial comment | 20060505r0 D1.01 | Frame Formats | Frame Format
3237 | Ji, Lusheng | 7.2.1.6 | 22 | 15 | E | N | 22 | 15 | CF-End+CF-Ack frame format | 7.2.1.6 | E |  | A |  |  |  | Extraneous heading line | Delete this line | Fixed by resolution to earlier editorial comment | 20060505r0 D1.01 | Frame Formats | Frame Format
3238 | Ji, Lusheng | 7.2.3.2 | 32 | 18 | E | N | 32 | 18 | IBSS ATIM frame format | 7.2.3.2 | E |  | A |  |  |  | Extraneous heading line | Delete this line | Fixed by resolution to earlier editorial comment | 20060505r0 D1.01 | Management Frames | Frame Format
3239 | Ji, Lusheng | 7.2.3.3 | 32 | 19 | E | N | 32 | 19 | Disassociation frame format | 7.2.3.3 | E |  | A |  |  |  | Extraneous heading line | Delete this line | Fixed by resolution to earlier editorial comment | 20060505r0 D1.01 | Management Frames | Frame Format
3240 | Ji, Lusheng | 7.2.3.10 | 35 | 6 | E | N | 35 | 6 | Authentication frame format | 7.2.3.10 | E |  | A |  |  |  | Extraneous heading line | Delete this line | Fixed by resolution to earlier editorial comment | 20060505r0 D1.01 | Management Frames | Frame Format
3241 | Ji, Lusheng | 7.2.3.11 | 35 | 7 | E | N | 35 | 7 | Deauthentication | 7.2.3.11 | E |  | A |  |  |  | Extraneous heading line | Delete this line | Fixed by resolution to earlier editorial comment | 20060505r0 D1.01 | Management Frames | Frame Format
3242 | Ji, Lusheng | 7.2.3.12 | 35 | 8 | E | N | 35 | 8 | Action frame format | 7.2.3.12 | E |  | A |  |  |  | Extraneous heading line | Delete this line | Fixed by resolution to earlier editorial comment | 20060505r0 D1.01 | Management Frames | Frame Format
3243 | Ji, Lusheng | 7.3.1.1 | 35 | 11 | E | N | 35 | 11 | Authentication Algorithm Number field | 7.3.1.1 | E |  | A |  |  |  | Extraneous heading line | Delete this line | Fixed by resolution to earlier editorial comment | 20060505r0 D1.01 | Management Frames | Frame Format
3244 | Ji, Lusheng | 7.3.1.2 | 35 | 12 | E | N | 35 | 12 | Authentication Transaction Sequence Number field | 7.3.1.2 | E |  | A |  |  |  | Extraneous heading line | Delete this line | Fixed by resolution to earlier editorial comment | 20060505r0 D1.01 | Management Frames | Frame Format
3245 | Ji, Lusheng | 7.3.1.3 | 35 | 13 | E | N | 35 | 13 | Beacon Interval field | 7.3.1.3 | E |  | A |  |  |  | Extraneous heading line | Delete this line | Fixed by resolution to earlier editorial comment | 20060505r0 D1.01 | Management Frames | Frame Format
3246 | Ji, Lusheng | 7.3.1.4 | 35 | 14 | E | N | 35 | 14 | Capability Information field | 7.3.1.4 | E |  | A |  |  |  | Extraneous heading line | Delete this line | Fixed by resolution to earlier editorial comment | 20060505r0 D1.01 | Management Frames | Frame Format
3247 | Ji, Lusheng | 7.3.1.5 | 35 | 15 | E | N | 35 | 15 | Current AP Address field | 7.3.1.5 | E |  | A |  |  |  | Extraneous heading line | Delete this line | Fixed by resolution to earlier editorial comment | 20060505r0 D1.01 | Management Frames | Frame Format
3248 | Ji, Lusheng | 7.3.1.6 | 35 | 16 | E | N | 35 | 16 | Listen Interval field | 7.3.1.6 | E |  | A |  |  |  | Extraneous heading line | Delete this line | Fixed by resolution to earlier editorial comment | 20060505r0 D1.01 | Management Frames | Frame Format
3249 | Ji, Lusheng | 7.3.1.7 | 35 | 17 | E | N | 35 | 17 | Reason Code field | 7.3.1.7 | E |  | A |  |  |  | Extraneous heading line | Delete this line | Fixed by resolution to earlier editorial comment | 20060505r0 D1.01 | Management Frames | Frame Format
3250 | Ji, Lusheng | 7.3.1.8 | 36 | 1 | E | N | 36 | 1 | AID field | 7.3.1.8 | E |  | A |  |  |  | Extraneous heading line | Delete this line | Fixed by resolution to earlier editorial comment | 20060505r0 D1.01 | Management Frames | Frame Format
3251 | Ji, Lusheng | 7.3.1.9 | 36 | 2 | E | N | 36 | 2 | Status Code field | 7.3.1.9 | E |  | A |  |  |  | Extraneous heading line | Delete this line | Fixed by resolution to earlier editorial comment | 20060505r0 D1.01 | Management Frames | Frame Format
3252 | Ji, Lusheng | 7.3.1.10 | 36 | 3 | E | N | 36 | 3 | Timestamp field | 7.3.1.10 | E |  | A |  |  |  | Extraneous heading line | Delete this line | Fixed by resolution to earlier editorial comment | 20060505r0 D1.01 | Management Frames | Frame Format
3253 | Ji, Lusheng | 7.3.1.12 | 36 | 9 | E | N | 36 | 9 | Dialog Token field | 7.3.1.12 | E |  | A |  |  |  | Extraneous heading line | Delete this line | Fixed by resolution to earlier editorial comment | 20060505r0 D1.01 | Management Frames | Frame Format
3254 | Ji, Lusheng | 7.3.1.13 | 36 | 10 | E | N | 36 | 10 | DLS Timeout Value field | 7.3.1.13 | E |  | A |  |  |  | Extraneous heading line | Delete this line | Fixed by resolution to earlier editorial comment | 20060505r0 D1.01 | Management Frames | Frame Format
3255 | Ji, Lusheng | 7.3.1.15 | 37 | 2 | E | N | 37 | 2 | Block Ack Timeout Value field | 7.3.1.15 | E |  | A |  |  |  | Extraneous heading line | Delete this line | Fixed by resolution to earlier editorial comment | 20060505r0 D1.01 | Block Ack | MAC
3256 | Ji, Lusheng | 7.3.1.16 | 37 | 3 | E | N | 37 | 3 | DELBA Parameter Set field | 7.3.1.16 | E |  | A |  |  |  | Extraneous heading line | Delete this line | Fixed by resolution to earlier editorial comment | 20060505r0 D1.01 | Block Ack | MAC
3257 | Ji, Lusheng | 7.3.1.17 | 37 | 4 | E | N | 37 | 4 | QoS Info field | 7.3.1.17 | E |  | A |  |  |  | Extraneous heading line | Delete this line | Fixed by resolution to earlier editorial comment | 20060505r0 D1.01 | Management Frames | Frame Format
3258 | Ji, Lusheng | 7.3.2.1 | 37 | 13 | E | N | 37 | 13 | SSID element | 7.3.2.1 | E |  | A |  |  |  | Extraneous heading line | Delete this line | Fixed by resolution to earlier editorial comment | 20060505r0 D1.01 | Management Frames | Frame Format
3259 | Ji, Lusheng | 7.3.2.2 | 37 | 14 | E | N | 37 | 14 | Supported Rates element | 7.3.2.2 | E |  | A |  |  |  | Extraneous heading line | Delete this line | Fixed by resolution to earlier editorial comment | 20060505r0 D1.01 | Coexistence | Coexistence
3260 | Ji, Lusheng | 7.3.2.3 | 37 | 15 | E | N | 37 | 15 | FH Parameter Set element | 7.3.2.3 | E |  | A |  |  |  | Extraneous heading line | Delete this line | Fixed by resolution to earlier editorial comment | 20060505r0 D1.01 | Management Frames | Frame Format
3261 | Ji, Lusheng | 7.3.2.4 | 37 | 16 | E | N | 37 | 16 | DS Parameter Set element | 7.3.2.4 | E |  | A |  |  |  | Extraneous heading line | Delete this line | Fixed by resolution to earlier editorial comment | 20060505r0 D1.01 | Management Frames | Frame Format
3262 | Ji, Lusheng | 7.3.2.5 | 37 | 17 | E | N | 37 | 17 | CF Parameter Set element | 7.3.2.5 | E |  | A |  |  |  | Extraneous heading line | Delete this line | Fixed by resolution to earlier editorial comment | 20060505r0 D1.01 | Management Frames | Frame Format
3263 | Ji, Lusheng | 7.3.2.6 | 37 | 18 | E | N | 37 | 18 | TIM | 7.3.2.6 | E |  | A |  |  |  | Extraneous heading line | Delete this line | Fixed by resolution to earlier editorial comment | 20060505r0 D1.01 | Management Frames | Frame Format
3264 | Ji, Lusheng | 7.3.2.7 | 37 | 19 | E | N | 37 | 19 | IBSS Parameter Set element | 7.3.2.7 | E |  | A |  |  |  | Extraneous heading line | Delete this line | Fixed by resolution to earlier editorial comment | 20060505r0 D1.01 | Management Frames | Frame Format
3265 | Ji, Lusheng | 73.2.8 | 38 | 1 | E | N | 38 | 1 | Challenge Text element | 7.3.2.8 | E |  | A |  |  |  | Extraneous heading line | Delete this line | Fixed by resolution to earlier editorial comment | 20060505r0 D1.01 | Management Frames | Frame Format
3266 | Ji, Lusheng | 7.3.2.9 | 38 | 2 | E | N | 38 | 2 | Country information element | 7.3.2.9 | E |  | A |  |  |  | Extraneous heading line | Delete this line | Fixed by resolution to earlier editorial comment | 20060505r0 D1.01 | Management Frames | Frame Format
3267 | Ji, Lusheng | 7.3.2.10 | 38 | 3 | E | N | 38 | 3 | Hopping Pattern Parameters information element | 7.3.2.10 | E |  | A |  |  |  | Extraneous heading line | Delete this line | Fixed by resolution to earlier editorial comment | 20060505r0 D1.01 | Management Frames | Frame Format
3268 | Ji, Lusheng | 7.3.2.11 | 38 | 4 | E | N | 38 | 4 | Hopping Pattern Table information element | 7.3.2.11 | E |  | A |  |  |  | Extraneous heading line | Delete this line | Fixed by resolution to earlier editorial comment | 20060505r0 D1.01 | Management Frames | Frame Format
3269 | Ji, Lusheng | 7.3.2.12 | 38 | 5 | E | N | 38 | 5 | Request information element | 7.3.2.12 | E |  | A |  |  |  | Extraneous heading line | Delete this line | Fixed by resolution to earlier editorial comment | 20060505r0 D1.01 | Management Frames | Frame Format
3270 | Ji, Lusheng | 7.3.2.13 | 38 | 6 | E | N | 38 | 6 | ERP Information element | 7.3.2.13 | E |  | A |  |  |  | Extraneous heading line | Delete this line | Fixed by resolution to earlier editorial comment | 20060505r0 D1.01 | Management Frames | Frame Format
3271 | Ji, Lusheng | 7.3.2.14 | 38 | 7 | E | N | 38 | 7 | Extended Supported Rates element | 7.3.2.14 | E |  | A |  |  |  | Extraneous heading line | Delete this line | Fixed by resolution to earlier editorial comment | 20060505r0 D1.01 | Management Frames | Frame Format
3272 | Ji, Lusheng | 7.3.2.15 | 38 | 8 | E | N | 38 | 8 | Power Constraint element | 7.3.2.15 | E |  | A |  |  |  | Extraneous heading line | Delete this line | Fixed by resolution to earlier editorial comment | 20060505r0 D1.01 | Coexistence | Coexistence
3273 | Ji, Lusheng | 7.3.2.16 | 38 | 9 | E | N | 38 | 9 | Power Constraint element | 7.3.2.16 | E |  | A |  |  |  | Extraneous heading line | Delete this line | Fixed by resolution to earlier editorial comment | 20060505r0 D1.01 | Coexistence | Coexistence
3274 | Ji, Lusheng | 7.3.2.17 | 38 | 10 | E | N | 38 | 10 | TPC Request element | 7.3.2.17 | E |  | A |  |  |  | Extraneous heading line | Delete this line | Fixed by resolution to earlier editorial comment | 20060505r0 D1.01 | Coexistence | Coexistence
3275 | Ji, Lusheng | 7.3.2.18 | 38 | 11 | E | N | 38 | 11 | TPC Report element | 7.3.2.18 | E |  | A |  |  |  | Extraneous heading line | Delete this line | Fixed by resolution to earlier editorial comment | 20060505r0 D1.01 | Coexistence | Coexistence
3276 | Ji, Lusheng | 7.3.2.19 | 38 | 12 | E | N | 38 | 12 | Supported Channels element | 7.3.2.19 | E |  | A |  |  |  | Extraneous heading line | Delete this line | Fixed by resolution to earlier editorial comment | 20060505r0 D1.01 | Coexistence | Coexistence
3277 | Ji, Lusheng | 7.3.2.20 | 38 | 13 | E | N | 38 | 13 | Channel Switch Announcement element | 7.3.2.20 | E |  | A |  |  |  | Extraneous heading line | Delete this line | Fixed by resolution to earlier editorial comment | 20060505r0 D1.01 | Coexistence | Coexistence
3278 | Ji, Lusheng | 7.3.2.21 | 39 | 12 | E | N | 39 | 12 | Measurement Request element | 7.3.2.21 | E |  | A |  |  |  | Extraneous heading line | Delete this line | Fixed by resolution to earlier editorial comment | 20060505r0 D1.01 | Management Frames | Frame Format
3279 | Ji, Lusheng | 7.3.2.21.1 | 39 | 13 | E | N | 39 | 13 | Basic request | 7.3.2.21.1 | E |  | A |  |  |  | Extraneous heading line | Delete this line | Fixed by resolution to earlier editorial comment | 20060505r0 D1.01 | Management Frames | Frame Format
3280 | Ji, Lusheng | 7.3.2.21.2 | 39 | 14 | E | N | 39 | 14 | CCA request | 7.3.2.21.2 | E |  | A |  |  |  | Extraneous heading line | Delete this line | Fixed by resolution to earlier editorial comment | 20060505r0 D1.01 | Management Frames | Frame Format
3281 | Ji, Lusheng | 7.3.2.21.3 | 39 | 15 | E | N | 39 | 15 | RPI histogram request | 7.3.2.21.3 | E |  | A |  |  |  | Extraneous heading line | Delete this line | Fixed by resolution to earlier editorial comment | 20060505r0 D1.01 | Management Frames | Frame Format
3282 | Ji, Lusheng | 7.3.2.22 | 39 | 16 | E | N | 39 | 16 | Measurement Report element | 7.3.2.22 | E |  | A |  |  |  | Extraneous heading line | Delete this line | Fixed by resolution to earlier editorial comment | 20060505r0 D1.01 | Management Frames | Frame Format
3283 | Ji, Lusheng | 7.3.2.22.1 | 39 | 17 | E | N | 39 | 17 | Basic report | 7.3.2.22.1 | E |  | A |  |  |  | Extraneous heading line | Delete this line | Fixed by resolution to earlier editorial comment | 20060505r0 D1.01 | Management Frames | Frame Format
3284 | Ji, Lusheng | 7.3.2.22.2 | 39 | 18 | E | N | 39 | 18 | CCA report | 7.3.2.22.2 | E |  | A |  |  |  | Extraneous heading line | Delete this line | Fixed by resolution to earlier editorial comment | 20060505r0 D1.01 | Management Frames | Frame Format
3285 | Ji, Lusheng | 7.3.2.22.3 | 39 | 19 | E | N | 39 | 19 | RPI histogram report | 7.3.2.22.3 | E |  | A |  |  |  | Extraneous heading line | Delete this line | Fixed by resolution to earlier editorial comment | 20060505r0 D1.01 | Management Frames | Frame Format
3286 | Ji, Lusheng | 7.3.2.23 | 39 | 20 | E | N | 39 | 20 | Quiet element | 7.3.2.23 | E |  | A |  |  |  | Extraneous heading line | Delete this line | Fixed by resolution to earlier editorial comment | 20060505r0 D1.01 | Management Frames | Frame Format
3287 | Ji, Lusheng | 7.3.2.24 | 39 | 21 | E | N | 39 | 21 | IBSS DFS element | 7.3.2.24 | E |  | A |  |  |  | Extraneous heading line | Delete this line | Fixed by resolution to earlier editorial comment | 20060505r0 D1.01 | Management Frames | Frame Format
3288 | Ji, Lusheng | 7.3.2.25 | 39 | 22 | E | N | 39 | 22 | RSN information element | 7.3.2.25 | E |  | A |  |  |  | Extraneous heading line | Delete this line | Fixed by resolution to earlier editorial comment | 20060505r0 D1.01 | Security | MAC
3289 | Ji, Lusheng | 7.3.2.25.1 | 39 | 23 | E | N | 39 | 23 | Cipher suites | 7.3.2.25.1 | E |  | A |  |  |  | Extraneous heading line | Delete this line | Fixed by resolution to earlier editorial comment | 20060505r0 D1.01 | Security | MAC
3290 | Ji, Lusheng | 7.3.2.25.2 | 39 | 24 | E | N | 39 | 24 | AKM suites | 7.3.2.25.2 | E |  | A |  |  |  | Extraneous heading line | Delete this line | Fixed by resolution to earlier editorial comment | 20060505r0 D1.01 | Security | MAC
3291 | Ji, Lusheng | 7.3.2.25.3 | 40 | 1 | E | N | 40 | 1 | RSN capabilities | 7.3.2.25.3 | E |  | A |  |  |  | Extraneous heading line | Delete this line | Fixed by resolution to earlier editorial comment | 20060505r0 D1.01 | Security | MAC
3292 | Ji, Lusheng | 7.3.2.25.4 | 40 | 2 | E | N | 40 | 2 | PMKID | 7.3.2.25.4 | E |  | A |  |  |  | Extraneous heading line | Delete this line | Fixed by resolution to earlier editorial comment | 20060505r0 D1.01 | Security | MAC
3293 | Ji, Lusheng | 7.3.2.26 | 40 | 3 | E | N | 40 | 3 | Vendor Specific information element | 7.3.2.26 | E |  | A |  |  |  | Extraneous heading line | Delete this line | Fixed by resolution to earlier editorial comment | 20060505r0 D1.01 | Management Frames | Frame Format
3294 | Ji, Lusheng | 7.3.2.27 | 40 | 4 | E | N | 40 | 4 | QBSS Load element | 7.3.2.27 | E |  | A |  |  |  | Extraneous heading line | Delete this line | Fixed by resolution to earlier editorial comment | 20060505r0 D1.01 | Management Frames | Frame Format
3295 | Ji, Lusheng | 7.3.2.28 | 40 | 4 | E | N | 40 | 4 | EDCA Parameter Set element | 7.3.2.28 | E |  | A |  |  |  | Extraneous heading line | Delete this line | Fixed by resolution to earlier editorial comment | 20060505r0 D1.01 | Management Frames | Frame Format
3296 | Ji, Lusheng | 7.3.2.30 | 40 | 12 | E | N | 40 | 12 | TCLAS element | 7.3.2.30 | E |  | A |  |  |  | Extraneous heading line | Delete this line | Fixed by resolution to earlier editorial comment | 20060505r0 D1.01 | TSPEC | Frame Format
3297 | Ji, Lusheng | 7.3.2.31 | 40 | 13 | E | N | 40 | 13 | TS Delay element | 7.3.2.31 | E |  | A |  |  |  | Extraneous heading line | Delete this line | Fixed by resolution to earlier editorial comment | 20060505r0 D1.01 | TSPEC | Frame Format
3298 | Ji, Lusheng | 7.3.2.32 | 40 | 14 | E | N | 40 | 14 | TCLAS Processing element | 7.3.2.32 | E |  | A |  |  |  | Extraneous heading line | Delete this line | Fixed by resolution to earlier editorial comment | 20060505r0 D1.01 | TSPEC | Frame Format
3299 | Ji, Lusheng | 7.3.2.33 | 40 | 15 | E | N | 40 | 15 | Schedule element | 7.3.2.33 | E |  | A |  |  |  | Extraneous heading line | Delete this line | Fixed by resolution to earlier editorial comment | 20060505r0 D1.01 | TSPEC | Frame Format
3300 | Ji, Lusheng | 7.3.2.34 | 40 | 16 | E | N | 40 | 16 | QoS Capability element | 7.3.2.34 | E |  | A |  |  |  | Extraneous heading line | Delete this line | Fixed by resolution to earlier editorial comment | 20060505r0 D1.01 | Management Frames | Frame Format
3301 | Ji, Lusheng | 7.3.2.46 | 40 | 17 | E | N | 40 | 17 | Fast BSS transition EAPOL-Key information element (EAPKIE) | 7.3.2.46 | E |  | A |  |  |  | Extraneous heading line | Delete this line | Fixed by resolution to earlier editorial comment | 20060505r0 D1.01 | Security | MAC
3302 | Ji, Lusheng | 7.4.1.1 | 55 | 4 | E | N | 55 | 4 | Measurement Request frame format | 7.4.1.1 | E |  | A |  |  |  | Extraneous heading line | Delete this line | Fixed by resolution to earlier editorial comment | 20060505r0 D1.01 | Management Frames | Frame Format
3303 | Ji, Lusheng | 7.4.1.2 | 55 | 5 | E | N | 55 | 5 | Measurement Report frame format | 7.4.1.2 | E |  | A |  |  |  | Extraneous heading line | Delete this line | Fixed by resolution to earlier editorial comment | 20060505r0 D1.01 | Management Frames | Frame Format
3304 | Ji, Lusheng | 7.4.1.3 | 55 | 6 | E | N | 55 | 6 | TPC Request frame format | 7.4.1.3 | E |  | A |  |  |  | Extraneous heading line | Delete this line | Fixed by resolution to earlier editorial comment | 20060505r0 D1.01 | Management Frames | Frame Format
3305 | Ji, Lusheng | 7.4.1.4 | 55 | 7 | E | N | 55 | 7 | TPC Report frame format | 7.4.1.4 | E |  | A |  |  |  | Extraneous heading line | Delete this line | Fixed by resolution to earlier editorial comment | 20060505r0 D1.01 | Management Frames | Frame Format
3306 | Ji, Lusheng | 7.4.2 | 55 | 18 | E | N | 55 | 18 | QoS Action frame details | 7.4.2 | E |  | R |  |  |  | Extraneous heading line | Delete this line | Heading is required to provide context for 7.4.3.1 |  | Management Frames | Frame Format
3307 | Ji, Lusheng | 7.4.2.1 | 56 | 1 | E | N | 56 | 1 | ADDTS Request frame format | 7.4.2.1 | E |  | A |  |  |  | Extraneous heading line | Delete this line | Fixed by resolution to earlier editorial comment | 20060505r0 D1.01 | TSPEC | Frame Format
3308 | Ji, Lusheng | 7.4.2.2 | 56 | 2 | E | N | 56 | 2 | ADDTS Response frame format | 7.4.2.2 | E |  | A |  |  |  | Extraneous heading line | Delete this line | Fixed by resolution to earlier editorial comment | 20060505r0 D1.01 | TSPEC | Frame Format
3309 | Ji, Lusheng | 7.4.2.3 | 56 | 3 | E | N | 56 | 3 | DELTS frame format | 7.4.2.3 | E |  | A |  |  |  | Extraneous heading line | Delete this line | Fixed by resolution to earlier editorial comment | 20060505r0 D1.01 | TSPEC | Frame Format
3310 | Ji, Lusheng | 7.4.2.4 | 56 | 4 | E | N | 56 | 4 | Schedule frame format | 7.4.2.4 | E |  | A |  |  |  | Extraneous heading line | Delete this line | Fixed by resolution to earlier editorial comment | 20060505r0 D1.01 | TSPEC | Frame Format
3311 | Ji, Lusheng | 7.4.3.3 | 56 | 23 | E | N | 56 | 23 | DLS Teardown frame format | 7.4.3.3 | E |  | A |  |  |  | Extraneous heading line | Delete this line | Fixed by resolution to earlier editorial comment | 20060505r0 D1.01 | DLS | MAC
3312 | Ji, Lusheng | 7.4.4 | 56 | 24 | E | N | 56 | 24 | Block Ack Action frame details | 7.4.4 | E |  | A |  |  |  | Extraneous heading line | Delete this line | Fixed by resolution to earlier editorial comment | 20060505r0 D1.01 | Block Ack | MAC
3313 | Ji, Lusheng | 7.4.4.1 | 57 | 1 | E | N | 57 | 1 | ADDBA Request frame format | 7.4.4.1 | E |  | A |  |  |  | Extraneous heading line | Delete this line | Fixed by resolution to earlier editorial comment | 20060505r0 D1.01 | Block Ack | MAC
3314 | Ji, Lusheng | 7.4.4.2 | 57 | 2 | E | N | 57 | 2 | ADDBA Response frame format | 7.4.4.2 | E |  | A |  |  |  | Extraneous heading line | Delete this line | Fixed by resolution to earlier editorial comment | 20060505r0 D1.01 | Block Ack | MAC
3315 | Ji, Lusheng | 7.4.4.3 | 57 | 3 | E | N | 57 | 3 | DELBA frame format | 7.4.4.3 | E |  | A |  |  |  | Extraneous heading line | Delete this line | Fixed by resolution to earlier editorial comment | 20060505r0 D1.01 | Block Ack | MAC
3316 | Ji, Lusheng | 7.4.5 | 57 | 4 | E | N | 57 | 4 | Radio Measurement action details | 7.4.5 | E |  | A |  |  |  | Extraneous heading line | Delete this line | Fixed by resolution to earlier editorial comment | 20060505r0 D1.01 | Management Frames | Frame Format
3317 | Ji, Lusheng | 7.4.6 | 57 | 5 | E | N | 57 | 5 | Fast BSS transition action details | 7.4.6 | E |  | A |  |  |  | Extraneous heading line | Delete this line | Fixed by resolution to earlier editorial comment | 20060505r0 D1.01 | Management Frames | Frame Format
3318 | Ji, Lusheng | 7.5 | 81 | 4 | E | N | 81 | 4 | Frame usage | 7.5 | E |  | A |  |  |  | Extraneous heading line | Delete this line | Fixed by resolution to earlier editorial comment | 20060505r0 D1.01 | A-MPDU | Frame Format
3319 | Ji, Lusheng | 8.1 | 81 | 6 | E | N | 81 | 6 | Framework | 8.1 | E |  | A |  |  |  | Extraneous heading line | Delete this line | Fixed by resolution to earlier editorial comment | 20060505r0 D1.01 | Security | MAC
3320 | Ji, Lusheng | 8.2 | 81 | 7 | E | N | 81 | 7 | Pre-RSNA security methods | 8.2 | E |  | A |  |  |  | Extraneous heading line | Delete this line | Fixed by resolution to earlier editorial comment | 20060505r0 D1.01 | Security | MAC
3321 | Ji, Lusheng | 8.4 | 81 | 2 | E | N | 81 | 2 | RSNA security association management | 8.4 | E |  | A |  |  |  | Extraneous heading line | Delete this line | Fixed by resolution to earlier editorial comment | 20060505r0 D1.01 | Security | MAC
3322 | Ji, Lusheng | 8.5 | 81 | 3 | E | N | 81 | 3 | Keys and key distribution | 8.5 | E |  | A |  |  |  | Extraneous heading line | Delete this line | Fixed by resolution to earlier editorial comment | 20060505r0 D1.01 | Security | MAC
3323 | Ji, Lusheng | 8.6 | 81 | 4 | E | N | 81 | 4 | Mapping EAPOL keys to IEEE 802.11 keys | 8.6 | E |  | A |  |  |  | Extraneous heading line | Delete this line | Fixed by resolution to earlier editorial comment | 20060505r0 D1.01 | Security | MAC
3324 | Ji, Lusheng | 8.7 | 81 | 5 | E | N | 81 | 5 | Per-frame pseudo-code | 8.7 | E |  | A |  |  |  | Extraneous heading line | Delete this line | Fixed by resolution to earlier editorial comment | 20060505r0 D1.01 | Security | MAC
3325 | Ji, Lusheng | 9.3.2.1 | 83 | 2 | E | N | 83 | 2 | SIFS | 9.2.3.1 | E |  | R |  |  |  | Extraneous heading line | Delete this line | Changes made elswhere leave this subclause non-empty |  | MAC Operation | MAC
3326 | Ji, Lusheng | 9.3.2.2 | 83 | 3 | E | N | 83 | 3 | PIFS | 9.2.3.2 | E |  | A |  |  |  | Extraneous heading line | Delete this line | Fixed by resolution to earlier editorial comment | 20060505r0 D1.01 | MAC Operation | MAC
3327 | Ji, Lusheng | 9.3.2.3 | 83 | 4 | E | N | 83 | 4 | DIFS | 9.2.3.3 | E |  | A |  |  |  | Extraneous heading line | Delete this line | Fixed by resolution to earlier editorial comment | 20060505r0 D1.01 | MAC Operation | MAC
3328 | Ji, Lusheng | 9.3.2.4 | 83 | 5 | E | N | 83 | 5 | AIFS | 9.2.3.4 | E |  | A |  |  |  | Extraneous heading line | Delete this line | Fixed by resolution to earlier editorial comment | 20060505r0 D1.01 | MAC Operation | MAC
3329 | Ji, Lusheng | 9.3.2.5 | 83 | 6 | E | N | 83 | 6 | Extended IFS (EIFS) | 9.2.3.5 | E |  | R |  |  |  | Extraneous heading line | Delete this line | Subclause is non-empty |  | MAC Operation | MAC
3330 | Ji, Lusheng | 9.3 | 85 | 15 | E | N | 85 | 15 | PCF | 9.3 | E |  | A |  |  |  | Extraneous heading line | Delete this line | Fixed by resolution to earlier editorial comment | 20060505r0 D1.01 | MAC Operation | MAC
3331 | Ji, Lusheng | 9.3.3 | 85 | 16 | E | N | 85 | 16 | PCF transfer procedure | 9.3.3 | E |  | A |  |  |  | Extraneous heading line | Delete this line | Fixed by resolution to earlier editorial comment | 20060505r0 D1.01 | MAC Operation | MAC
3332 | Ji, Lusheng | 9.3.3.3 | 85 | 18 | E | N | 85 | 18 | CFPMaxDuration limit | 9.3.3.3 | E |  | A |  |  |  | Extraneous heading line | Delete this line | Fixed by resolution to earlier editorial comment | 20060505r0 D1.01 | MAC Operation | MAC
3333 | Ji, Lusheng | 9.8 | 89 | 19 | E | N | 89 | 19 | Operation across regulatory domains | 9.8 | E |  | A |  |  |  | Extraneous heading line | Delete this line | Fixed by resolution to earlier editorial comment | 20060505r0 D1.01 | MAC Operation | MAC
3334 | Ji, Lusheng | 9.9.1.1 | 90 | 1 | E | N | 90 | 1 | Reference Implementation | 9.9.1.1 | E |  | A |  |  |  | Extraneous heading line | Delete this line | Fixed by resolution to earlier editorial comment | 20060505r0 D1.01 | MAC Operation | MAC
3335 | Ji, Lusheng | 9.10.1 | 91 | 32 | E | N | 91 | 32 | Introduction | 9.10.1 | E |  | A |  |  |  | Extraneous heading line | Delete this line | Fixed by resolution to earlier editorial comment | 20060505r0 D1.01 | Block Ack | MAC
3336 | Ji, Lusheng | 9.10.3 | 92 | 14 | E | N | 92 | 14 | Data and acknowledgement transfer | 9.10.3 | E |  | A |  |  |  | Extraneous heading line | Delete this line | Fixed by resolution to earlier editorial comment | 20060505r0 D1.01 | Block Ack | MAC
3337 | Ji, Lusheng | 9.10.4 | 92 | 15 | E | N | 92 | 15 | Receive Buffer Operation | 9.10.4 | E |  | A |  |  |  | Extraneous heading line | Delete this line | Fixed by resolution to earlier editorial comment | 20060505r0 D1.01 | Block Ack | MAC
3338 | Ji, Lusheng | 9.10.5 | 92 | 16 | E | N | 92 | 16 | Teardown of the Block Ack mechanism | 9.10.5 | E |  | A |  |  |  | Extraneous heading line | Delete this line | Fixed by resolution to earlier editorial comment | 20060505r0 D1.01 | Block Ack | MAC
3339 | Ji, Lusheng | 9.11 | 97 | 1 | E | N | 97 | 1 | No Acknowledgment (No Ack) | 9.11 | E |  | A |  |  |  | Extraneous heading line | Delete this line | Fixed by resolution to earlier editorial comment | 20060505r0 D1.01 | MAC Operation | MAC
3340 | Ji, Lusheng | 10.1 | 131 | 29 | E | N | 131 | 29 | Overview of management model | 10.1 | E |  | A |  |  |  | Extraneous heading line | Delete this line | Fixed by resolution to earlier editorial comment | 20060505r0 D1.01 | Interfaces | General
3341 | Ji, Lusheng | 10.2 | 131 | 30 | E | N | 131 | 30 | Generic management primitives | 10.2 | E |  | A |  |  |  | Extraneous heading line | Delete this line | Fixed by resolution to earlier editorial comment | 20060505r0 D1.01 | Interfaces | General
3342 | Ji, Lusheng | 10.3.7.4 | 136 | 13 | E | N | 136 | 13 | MLME-REASSOCIATE.response | 10.3.7.4 | E |  | A |  |  |  | Extraneous heading line | Delete this line | Fixed by resolution to earlier editorial comment | 20060505r0 D1.01 | MLME | MAC
3343 | Ji, Lusheng | 10.3.7.4.2 | 136 | 14 | E | N | 136 | 14 | Semantics of the service primitive | 10.3.7.4.2 | E |  | A |  |  |  | Extraneous heading line | Delete this line | Fixed by resolution to earlier editorial comment | 20060505r0 D1.01 | MLME | MAC
3344 | Ji, Lusheng | 11.1.1 | 142 | 11 | E | N | 142 | 11 | Basic Approach | 11.1.1 | E |  | A |  |  |  | Extraneous heading line | Delete this line | Fixed by resolution to earlier editorial comment | 20060505r0 D1.01 | MAC Management | MAC
3345 | Ji, Lusheng | 11.1.3.2.1 | 143 | 2 | E | N | 143 | 2 | Sending a probe response | 11.1.3.2.1 | E |  | A |  |  |  | Extraneous heading line | Delete this line | Fixed by resolution to earlier editorial comment | 20060505r0 D1.01 | MAC Management | MAC
3346 | Ji, Lusheng | 11.2.1.1 | 143 | 11 | E | N | 143 | 11 | Receive operation for non-AP QSTAs using APSD | 11.2.1.1 | E |  | A |  |  |  | Extraneous heading line | Delete this line | Fixed by resolution to earlier editorial comment | 20060505r0 D1.01 | Power Management | MAC
3347 | Ji, Lusheng | 11.2.2 | 145 | 14 | E | N | 145 | 14 | Power management in an IBSS | 11.2.2 | E |  | A |  |  |  | Extraneous heading line | Delete this line | Fixed by resolution to earlier editorial comment | 20060505r0 D1.01 | Power Management | MAC
3348 | Ji, Lusheng | 11.3 | 146 | 11 | E | N | 146 | 11 | Authentication and deauthentication | 11.3 | E |  | A |  |  |  | Extraneous heading line | Delete this line | Fixed by resolution to earlier editorial comment | 20060505r0 D1.01 | Security | MAC
3349 | Ji, Lusheng | 11.4.1 | 146 | 13 | E | N | 146 | 13 | Introduction | 11.4.1 | E |  | A |  |  |  | Extraneous heading line | Delete this line | Fixed by resolution to earlier editorial comment | 20060505r0 D1.01 | TSPEC | Frame Format
3350 | Ji, Lusheng | 11.4.2 | 146 | 14 | E | N | 146 | 14 | TSPEC construction | 11.4.2 | E |  | A |  |  |  | Extraneous heading line | Delete this line | Fixed by resolution to earlier editorial comment | 20060505r0 D1.01 | TSPEC | Frame Format
3351 | Ji, Lusheng | 11.4.3 | 146 | 15 | E | N | 146 | 15 | TS lifecycle | 11.4.3 | E |  | A |  |  |  | Extraneous heading line | Delete this line | Fixed by resolution to earlier editorial comment | 20060505r0 D1.01 | TSPEC | Frame Format
3352 | Ji, Lusheng | 11.4.4 | 146 | 16 | E | N | 146 | 16 | TS Setup | 11.4.4 | E |  | A |  |  |  | Extraneous heading line | Delete this line | Fixed by resolution to earlier editorial comment | 20060505r0 D1.01 | TSPEC | Frame Format
3353 | Ji, Lusheng | 11.5.1 | 149 | 2 | E | N | 149 | 2 |  | 11.5.1 | E |  | A |  |  |  | Extraneous heading line | Delete this line | Fixed by resolution to earlier editorial comment | 20060505r0 D1.01
3354 | Ji, Lusheng | 11.6 | 149 | 17 | E | N | 149 | 17 | Higher layer timer synchronization | 11.6 | E |  | A |  |  |  | Extraneous heading line | Delete this line | Fixed by resolution to earlier editorial comment | 20060505r0 D1.01 | Synchronization | MAC
3355 | Ji, Lusheng | 11.7 | 149 | 18 | E | N | 149 | 18 | DLS operation | 11.7 | E |  | A |  |  |  | Extraneous heading line | Delete this line | Fixed by resolution to earlier editorial comment | 20060505r0 D1.01 | DLS | MAC
3356 | Ji, Lusheng | 11.8 | 149 | 19 | E | N | 149 | 19 | TPC | 11.8 | E |  | A |  |  |  | Extraneous heading line | Delete this line | Fixed by resolution to earlier editorial comment | 20060505r0 D1.01 | Coexistence | Coexistence
3357 | Ji, Lusheng | 11.1 | 150 | 28 | E | N | 150 | 28 | Synchronization | 11.1 | E |  | R |  |  |  | Extraneous heading line | Delete this line | 11.1 is required to give contex to 11.1.2.1.1 |  | MAC Management | MAC
3358 | Ji, Lusheng | 11.11 | 150 | 29 | E | N | 150 | 29 | Usage of the Neighbor Report | 11.11 | E |  | A |  |  |  | Extraneous heading line | Delete this line | Fixed by resolution to earlier editorial comment | 20060505r0 D1.01 | MAC Management | MAC
3359 | Ji, Lusheng | 11.12 | 150 | 30 | E | N | 150 | 30 | Link Measurement | 11.12 | E |  | A |  |  |  | Extraneous heading line | Delete this line | Fixed by resolution to earlier editorial comment | 20060505r0 D1.01 | MAC Management | MAC
3360 | Ji, Lusheng | 11.13 | 151 | 1 | E | N | 151 | 1 | Measurement pilot frame generation and usage | 11.13 | E |  | A |  |  |  | Extraneous heading line | Delete this line | Fixed by resolution to earlier editorial comment | 20060505r0 D1.01 | MAC Management | MAC
3361 | Ji, Lusheng | 13 | 158 | 34 | E | N | 158 | 34 | PHY management | 13 | E |  | A |  |  |  | Extraneous heading line | Delete this line | Fixed by resolution to earlier editorial comment | 20060505r0 D1.01 | PHY Management | PHY
3362 | Ji, Lusheng | 14 | 158 | 35 | E | N | 158 | 35 |  | 14 | E |  | A |  |  |  | Extraneous heading line | Delete this line | Fixed by resolution to earlier editorial comment | 20060505r0 D1.01
3363 | Ji, Lusheng | 15 | 159 | 1 | E | N | 159 | 1 |  | 15 | E |  | A |  |  |  | Extraneous heading line | Delete this line | Fixed by resolution to earlier editorial comment | 20060505r0 D1.01
3364 | Ji, Lusheng | 16 | 159 | 3 | E | N | 159 | 3 |  | 16 | E |  | A |  |  |  | Extraneous heading line | Delete this line | Fixed by resolution to earlier editorial comment | 20060505r0 D1.01
3365 | Ji, Lusheng | 17 | 159 | 4 | E | N | 159 | 4 | OFDM PHY Spec for 5GHz | 17 | E |  | A |  |  |  | Extraneous heading line | Delete this line | Fixed by resolution to earlier editorial comment | 20060505r0 D1.01 | PHY General | PHY
3366 | Ji, Lusheng | 18 | 159 | 6 | E | N | 159 | 6 |  | 18 | E |  | A |  |  |  | Extraneous heading line | Delete this line | Fixed by resolution to earlier editorial comment | 20060505r0 D1.01
3367 | Ji, Lusheng | 19 | 159 | 8 | E | N | 159 | 8 | ERP Specification | 19 | E |  | A |  |  |  | Extraneous heading line | Delete this line | Fixed by resolution to earlier editorial comment | 20060505r0 D1.01 | PHY General | PHY
3368 | Ji, Lusheng | 6.1.5 | 12 | 12 | E | N | 12 | 12 | MAC data service architecture | 6.1.5 | E | [5 empty] | spelling "aggreation" | Fix spelling |  |  | MAC Interface | MAC
3369 | Ji, Lusheng | 9.6 | 88 | 23 | E | N | 88 | 23 | Multirate support | 9.6 | E | [5 empty] | spelling "subclase" | Delete "subclause" since it shouldn't be there in a cross reference |  |  | MAC Operation | MAC
3370 | Ji, Lusheng | 9.20.2 | 121 | 3 | E | N | 121 | 3 | Transmit Beamforming with Implicit Feedback | 9.20.2 | E | [5 empty] | spelling "beaforming" | Fix spelling |  |  | Beamforming | Beamforming & Adaptation
3371 | Ji, Lusheng | 9.21.2 | 127 | 7 | E | N | 127 | 7 | Procedure | 9.21.2 | E | [5 empty] | double word | Delete second "field" |  |  | Antenna Selection | Beamforming & Adaptation
3372 | Ji, Lusheng | 104.3.2 | 141 | 16 | E | N | 141 | 16 | Semantics of the service primitive | 10.4.3.2 | E | [5 empty] | spelling "Desciption" | Fix spelling |  |  | PLME | PHY
3373 | Johnson, Todd | 11.15.2 |  |  | T | Y | 153 | 3 | Operating Modes (Informative) | 11.15.2 | DT | [5 empty] | Due to the limited number of non-overlapping channels in the 2.4 GHz band (ie 3 channels) I am concernded about the potential interference caused to legacy 802.11b/g devices operating in either the expanded channel or in the adjacent channel to a HT STA operating in 40 MHz mode. | Restrict 40 MHz operation to the 5 GHz channel only. |  |  | Coexistence | Coexistence | 2006-05-18 07:30
3374 | Jokela, Jari | 11.1.2.1.1 | 142 | 20 | T | Y | 142 | 20 | Secondary Beacon Transmission | 11.1.2.1.1 | DT | [5 empty] | It is said that all the fields except Timestamp shall be the same as in the primary beacon. This may cause false behaviour if TIM element is forced to be the same. Consider the following case: Non-AP STA (in sleep mode) receives primary beacon indicating it has buffered data. Non-AP STA retrieves the buffered data using legacy or APSD mechanisms BEFORE the secondary beacon => this would cause resetting the TIM field. Now if the TIM element is repeated in the secondary beacon the STA may believe that it has again buffered data which may not be true => it awakes unnecessarily. | TIM element should reflect the actual situation in the secondary beacons. |  |  | MAC Management | MAC
3375 | Jokela, Jari | 11.2.1.6 | 144 | 38,39 | T | Y | 144 | 38 | AP operation during the CFP | 11.2.1.6 | T | [5 empty] | of that type' - what this means? Same in 11.2.1.8. | Clarify |  |  | Power Management | MAC
3376 | Jokela, Jari | 11.2.3.1 | 145 | 31-33 | T | Y | 145 | 31 | MIMO Power Save support | 11.2.3.1 | T | [5 empty] | What this paragraph is trying to say? Please, try to clarify. Similar is in 11.2.3.2. | Clarify |  |  | Power Management | MAC
3377 | Jokela, Jari | 11.4.4A.2 | 148 | 1 |  | Y | 148 | 1 |  | 11.4.4A.2 | ST | [5 empty] | Why Aggregation subfield shall be set to 0? Allowing to set it to 1 would be aligned with text in lines 28-29. | Clarify |  |  |  | PSMP | 2006-05-17 14:34
3378 | Jokela, Jari | 20.2.3 | 165 | table n61 | E | N | 165 | 10 | RXVECTOR parameters | 20.2.3 | E | [5 empty] | NSTS and NSS notation should be subcripted. | Replace "NSTS" and "NSS" with "NSTS" and "NSS" respectively. |  |  | PHY Interface | PHY
3379 | Jokela, Jari | 20.3.14.8.3 | 228 | 6 | E | N | 228 | 6 | Transmitter modulation accuracy (EVM) test | 20.3.14.8.3 | E | [5 empty] | Figure 199 - I believe wrong figure is referenced |  |  |  | PHY Characteristics | PHY
3380 | Jokela, Jari | 20.3.14.8.3 | 228 | 8 | E | N | 228 | 8 | Transmitter modulation accuracy (EVM) test | 20.3.14.8.3 | E | [5 empty] | Figure 199 - I believe wrong figure is referenced |  |  |  | PHY Characteristics | PHY
3381 | Jokela, Jari | 20.3.15.1 | 228 | 21 | E | N | 228 | 21 | Receiver minimum input sensitivity | 20.3.15.1 | E | [5 empty] | In Table n81, the third column header text needs a space. | Insert a space in "Adjacentchannel" such that "Adjacent channel" |  |  | PHY Characteristics | PHY
3382 | Jokela, Jari | 20.3.15.2 | 229 | 4 | E | N | 229 | 4 | Adjacent channel rejection | 20.3.15.2 | E | [5 empty] | Table nXX02 is wrong. | Replace with "Table n81". |  |  | PHY Characteristics | PHY
3383 | Jokela, Jari | 20.3.15.5 | 229 | 26 | E | N | 229 | 26 | Clear channel assessment (CCA) sensitivity | 20.3.15.5 | E | [5 empty] | A word "receive" is wrong. | Replace with "receiver". |  |  | CCA | Coexistence
3384 | Jokela, Jari | 20.3.16 | 230 | 26 | E | N | 230 | 26 | PLCP transmit procedure | 20.3.16 | E | [5 empty] | The table n136 doesn't exist??? |  |  |  | PLCP | PHY
3385 | Jokela, Jari | 20.3.2.2 | 172 | 10 | E | N | 172 | 10 | Overview of the PPDU encoding process | 20.3.2.2 | E | [5 empty] | NDBPS should be subscripted. | Replace "NDBPS" with "NDBPS". |  |  | PLCP | PHY
3386 | Jokela, Jari | 20.3.2.2 | 173 | 3 | E | N | 173 | 3 | Overview of the PPDU encoding process | 20.3.2.2 | E | [5 empty] | RXVECTOR is wrong. | Replace "RXVECTOR" with "TXVECTOR". |  |  | PLCP | PHY
3387 | Jokela, Jari | 20.3.2.4 | 175 | table n62 | E | N | 175 | 1 | Timing related parameters | 20.3.2.4 | E | [5 empty] | TGIS is not valid for Non-HT mode. | Replace "0.4usec=T_FFT/8" with "NA". |  |  | PLCP | PHY
3388 | Jokela, Jari | 20.3.3.2.1.2 | 182 | 1 | E | N | 182 | 1 | Non-HT Short Training Field | 20.3.3.2.1.2 | E | [5 empty] | Qk definition is not needed? Or Qk definition is omitted from equation (20-7)? | Omit "Qk is defined in 20.3.4.7.1." |  |  | PLCP Preamble | PHY
3389 | Jokela, Jari | 20.3.3.2.2.2 | 188 | 4 | T | Y | 188 | 4 | The High Throughput Signal Field | 20.3.3.2.2.2 | DT | [5 empty] | HT-SIG BPSK modulation may not be rotated by 90 degree relative to the first HT-LTF for GF frame since Qk component is absent in time domain equation of signal field in table n69. In other words, if HT-LTF has beamforming and HT-SIG doesn't have beamforming, then there is no guarantee of having 90 degree rotation. So, "Qk" needs to be added in the time domain equation of the signal field in table n69. | Add "summation (from iSTS = 1 to NSTS) [Qk]iTX, iSTS" in front of dk,n and Pk. |  |  | PLCP Header | PHY | 2006-05-18 10:30
3390 | Jokela, Jari | 20.3.3.2.2.2.1 | 189 | 8 | E | N | 189 | 8 | CRC calculation | 20.3.3.2.2.2.1 | E | [5 empty] | Maybe, add a comment saying that k = 34. |  |  |  | PLCP Header | PHY
3391 | Jokela, Jari | 20.3.4.7.4 | 214 | 10 | E | N | 214 | 10 | Transmission in HT duplicate mode. | 20.3.4.7.4 | E | [5 empty] | It would be more clear to conform the definition of [Q_k] in the equation (20-50) | Replace "[Q_k]_i_tx is an element" with "[Q_k]_i_tx,1 is i_tx th element" |  |  | PLCP OFDM | PHY
3392 | Jokela, Jari | 20.3.4.7.4 | 214 | 11 | E | N | 214 | 11 | Transmission in HT duplicate mode. | 20.3.4.7.4 | E | [5 empty] | It would be more clear to conform the definition of [Q_k] in the equation (20-50) | Replace "[Q_k]_i_tx" with "[Q_k]_i_tx,1" |  |  | PLCP OFDM | PHY
3393 | Jokela, Jari | 20.3.4.8 | 215 | 5 | E | N | 215 | 5 | Non-HT duplicate transmission | 20.3.4.8 | E | [5 empty] | It would be more clear to conform the definition of [Q_k] in the equation (20-50) | Replace "[Q_k]_i_tx is an element" with "[Q_k]_i_tx,1 is i_tx th element" |  |  | Coexistence | Coexistence
3394 | Jokela, Jari | 20.3.4.8 | 215 | 6 | E | N | 215 | 6 | Non-HT duplicate transmission | 20.3.4.8 | E | [5 empty] | It would be more clear to conform the definition of [Q_k] in the equation (20-50) | Replace "[Q_k]_i_tx" with "[Q_k]_i_tx,1" |  |  | Coexistence | Coexistence
3395 | Jokela, Jari | 20.3.5.2.2 | 217 | 19 | T | Y | 217 | 19 | Non Compressed Steering Matrix Feedback | 20.3.5.2.2 | ST | [5 empty] | It is not clear what non-compressed steering matrix feedback needs to do for ratio bits (3 bits) specified in CSI matrices feedback. | Add comments on the number of bits such as "Each matrix is encoded using 2xNbxN_tx x Nss bits." |  |  | PHY Beamforming | Beamforming & Adaptation
3396 | Jokela, Jari | 20.3.5.23 | 218 | 10 | E | N | 218 | 10 | Compressed Steering Matrix Feedback | 20.3.5.2.3 | E | [5 empty] | D matrices in the equation (20-62) do not conform by the equation (20-60) | D matrices should be D_1(exp(jpi_11), exp(jpi_21), exp(jpi_31), 1) and D_2(1, exp(jpi_22), exp(jpi_32), 1) |  |  | PHY Beamforming | Beamforming & Adaptation
3397 | Jokela, Jari | 20.3.5.23 | 218 | 11 | E | N | 218 | 11 | Compressed Steering Matrix Feedback | 20.3.5.2.3 | E | [5 empty] | D matrix in the equation (20-63) do not conform by the equation (20-60) | D_1 matrix should be D_1(exp(jpi_11), exp(jpi_21), exp(jpi_31), 1) |  |  | PHY Beamforming | Beamforming & Adaptation
3398 | Jokela, Jari | 20.3.5.23 | 218 | 12 | E | N | 218 | 12 | Compressed Steering Matrix Feedback | 20.3.5.2.3 | E | [5 empty] | D matrix in the equation (20-63) do not conform by the equation (20-60) | D_2 matrix should be D_2(1, exp(jpi_22), exp(jpi_32), 1) |  |  | PHY Beamforming | Beamforming & Adaptation
3399 | Jokela, Jari | 20.3.6.1 | 220 | 27 | E | N | 220 | 27 | Sounding with a zero length packet | 20.3.6.1 | E | [5 empty] | Clearify the operation of sounding bit setting. | Replace "the sounding bit set" with "the not-sounding bit setting to 1." |  |  | PHY Sounding | Beamforming & Adaptation
3400 | Jokela, Jari | 20.4.3 | 241 | 1 | T | Y | 241 | 1 | TXTIME calculation | 20.4.3 | DT | [5 empty] | The duration of T_GF_HT_PREAMBLE is not correct | Replace "T_GF_HT_PREAMBLE = T_HT_PREAMBLE + T_HT-STF + T_HT_LTF1" with "T_L-STF + T_HT-LTF1 + (N_LTF - 1)T_HT-LTFs" |  |  | PLME | PHY | 2006-05-18 10:30
3401 | Jokela, Jari | 20.4.3 | 242 | Table n83 | T | Y | 242 | 1 | TXTIME calculation | 20.4.3 | T | [5 empty] | aLTFOneLength is different in Mixed Mode format | Change in value in 11th row and 2nd column to: 8 micro sec for GF Format and 4 micro sec for MM Format. |  |  | PLME | PHY | 2006-05-18 10:30
3402 | Jokela, Jari | 20.5.4.3 | 245 | Table n86 | E | N | 245 | 0 | PMD_SAP service primitive parameters | 20.5.4.3 | E | [5 empty] | Wrong table numbers | Replace "tables n76-n90" with "tables n91-n105" in 4th row and 4th column |  |  | PMD Interface | PHY
3403 | Jokela, Jari | 20.5.5.2.2 | 247 | 7 | T | Y | 247 | 7 | Semantic of the service primitive | 20.5.5.2.2 | T | [5 empty] | PMD entity can decode both convolutional code or LDPC code. | Add " or LDPC" after "convolutional" |  |  | PMD Interface | PHY | 2006-05-18 10:30
3404 | Jokela, Jari | 20.5.5.5.2 | 248 | 18 | E | N | 248 | 18 | Semantic of the service primitive | 20.5.5.5.2 | E | [5 empty] | Section 20.3.9.1 does not exist in the document | Delete this reference and add correct reference to section |  |  | PMD Interface | PHY
3405 | Jokela, Jari | 20.5.5.6.2 | 249 | 5 | E | N | 249 | 5 | Semantic of the service primitive | 20.5.5.6.2 | E | [5 empty] | Section 20.3.8.6 does not exist in the document | Delete this reference and add correct reference to section |  |  | PMD Interface | PHY
3406 | Jokela, Jari | 20.5.5.6.2 | 249 | 7 | E | N | 249 | 7 | Semantic of the service primitive | 20.5.5.6.2 | E | [5 empty] | Incorrect reference to section 20.3.7 which gives "regulatory requirements" and not "OFDM PHY rate change capability" | Delete this reference and add correct reference to section |  |  | PMD Interface | PHY
3407 | Jokela, Jari | 20.5.5.8 | 249 | 29 | T | Y | 249 | 29 | PMD_RCPI.indicate | 20.5.5.8 | T | [5 empty] | According to this section RCPI parameter needs to be send to MAC entity. There is no RCPI parameter defined for RXVECTOR. | Define a RCPI parameter for RXVECTOR. |  |  | PMD Interface | PHY | 2006-05-18 10:30
3408 | Jokela, Jari | 5.2.7 | 6 | 25-26 | T | Y | 6 | 25 | HT STA | 5.2.7 | T |  | C |  |  |  | QoS features' is too general. Does it mean everything inside 802.11e or subset? To make it clear and unambigous the text should explicitly what features are required to be compliant. | Add description what 802.11e features are required in order to be compliant with 802.11n. | Gen AdHoc: Please Refer to 11-06-755 for an update to 5.2.7 and all subclauses and 5.2.8 for replacement text. |  | Features | General | 2006-05-17 12:26
3409 | Jokela, Jari | 7.2.2.1 | 30 | 25, 26 | T | Y | 30 | 25 | Aggregated MSDU Format (A-MSDU) | 7.2.2.1 | DT | [5 empty] | The need for seperate DA and SA field is very limited | Consider removing DA and SA field from A-MSDU sub header and limit the use of A-MSDU only to the cases where DA and SA are not needed. |  |  | A-MSDU | Frame Formats | 2006-05-18 10:35
3410 | Jokela, Jari | 7.3.2.47.1 | 41 | 3 | T | Y | 41 | 3 | HT Capability element | 7.3.2.47.1 | ST | [5 empty] | 802.11k Measurement Pilot Frame does not contain supported rates element but it would be useful to include HT Capability element to it. | Make it possible to include HT Capability element to Measurement Pilot Frame. |  |  | HT Elements | Frame Formats | 2006-05-18 10:35
3411 | Jokela, Jari | 7.3.2.47.1 | 41 | 10-11 | T | Y | 41 | 10 | HT Capability element | 7.3.2.47.1 | ST | [5 empty] | It seem to be useful to add HT Capability element to Measurement Pilot Frame | Make it possible to include HT Capability element to Measurement Pilot Frame. |  |  | HT Elements | Frame Formats | 2006-05-18 10:35
3412 | Jokela, Jari | 7.3.2.47.2 | 42 | Table n16, MIMO power save | T | Y | 42 | 3 | HT Capabilities Info field | 7.3.2.47.2 | T | [5 empty] | What is MIMO PPDU? | Add definition (Clause 3) or use some other wording. |  |  | HT Elements | Frame Formats | 2006-05-18 10:35
3413 | Jokela, Jari | 7.3.2.48 | 51 | 6 | E | N | 51 | 6 | Additional HT Information Elements | 7.3.2.48 | E | [5 empty] | Figure n20 should be n21 | Fix |  |  | HT Elements | Frame Format
3414 | Jokela, Jari | 7.3.2.48 | 51 | General | T | Y | 51 | 0 | Additional HT Information Elements | 7.3.2.48 | ST | [5 empty] | Additional HT Information Element would be useful in Measurement Pilot Frames | Consider adding Additional HT Information Element to Measurement Pilot Frames |  |  | HT Elements | Frame Formats | 2006-05-18 10:35
3415 | Jokela, Jari | 7.4.7.1 |  |  | T | Y | 57 | 0 | Recommended Transmission Channel Width Management Action Frame | 7.4.7.1 | DT |  | R |  |  |  | What is the purpose of this action frame? Given that Recommended transmission channel width is already given in Additional HT Infromation element sent in Beacons and Probe Responses then why this action frame is needed? Is it really assumed that the recommended channel width changes so dynamically that Beacon period is not frequent enough to signal it? In what cases non-AP STA would use this frame? | Consider removing Recommended Transmission Channel Width Management Action Frame | Rejected: because this allows STA to make individual decisions as to channel width per local conditions |  | Coexistence | Coexistence | 2006-05-18 07:30
3416 | Jokela, Jari | 7.4.7.10 | 77 | 11-12 | E | N | 77 | 11 | PSMP | 7.4.7.10 | E | [5 empty] | The last sentence of the paragraph seem to be in wrong place | Fix |  |  | PSMP | PSMP
3417 | Jokela, Jari | 7.4.7.10 | 77 | 16-17 | E | N | 77 | 16 | PSMP | 7.4.7.10 | E | [5 empty] | Try to improve wording to make it easier to understand | Improve wording. |  |  | PSMP | PSMP
3418 | Jokela, Jari | 7.4.7.10 | 77 | 28-31 |  | Y | 77 | 28 |  | 7.4.7.10 | ST |  | A |  |  |  | Usage/encoding of TSIDs set field is not clear. | Clarify. Table may help to clarify TSID <=> TSIDs set field mapping. | Accept - U Use resolution from CID 7495 |  | Duplicate | PSMP | 2006-05-17 14:34
3419 | Jokela, Jari | 7.4.7.10 | 77 | 32-33 |  | Y | 77 | 32 |  | 7.4.7.10 | T |  | D |  |  |  | In 7.3.1.2 it is said that in A-MPDU all the MPDUs carry the same Duration/Id value. So if A-MPDU is sent with PSMP, all the MPDUs in A-MPDU carry the same Duration/Id value and not the remaining duration (i.e., MPDUn+1 is not having smaller value than MPDUn). | Clarify. | Defer - The setting of Duration/ID field of MPDU's with in A-MPDU is clear. However, the value to which the Duration/ID needs to be set is not clear as PSMP TXOP is not defined. The submission will address what is PSMP TXOP, what does the Duration/ID field of 1) PSMP Frame carry, 2) frames transmitted during DLT/ULT period |  |  | PSMP | 2006-05-17 14:34
3420 | Jokela, Jari | 7.4.7.2 | 58 | Table n22, Mode | T | Y | 58 | 13 | MIMO Power Save Management Action Frame | 7.4.7.2 | T |  | C |  |  |  | What are MIMO packets? | Add definition (Clause 3) or use some other wording. | Counter - U - change the words "MIMO packet" to "MIMO transmission" and provide the following definition for "MIMO transmission" within clause 3: "A frame transmitted using more than one spatial stream." |  | Power Management | MAC
3421 | Jokela, Jari | 7.4.7.3 |  |  | T | Y | 59 | 16 | PCO Phase Request Management Action Frame | 7.4.7.3 | DT |  | A |  |  |  | What is 'requirement transition time'? | Clarify | Accepted: add reference to Table n18 |  | PCO | Coexistence | 2006-05-18 07:30
3422 | Jokela, Jari | 7.4.7.6 | 67 | Table n33 | T | Y | 67 | 1 | MIMO CSI Matrices frame | 7.4.7.6 | DT | 976 | D | Vinko |  |  | SNR is not really defined (how to measure, range etc.) anywhere. SNR appears also in tables n34, n40, n41 and n43. | Define how to measure, range etc. or use e.g. 802.11k RSNI instead of SNR |  |  | Duplicate | Duplicate | 2006-05-18 07:31
3423 | Jokela, Jari | 9.10.7.1 | 93 | General | T | Y | 93 | 0 | BlockAck Extension Architecture | 9.10.7.1 | T | [5 empty] | I assume that this section is intended to be informative rather than normative. This should be clearly stated in the beginning of the section. | Clarify/correct |  |  | Block Ack | MAC
3424 | Jokela, Jari | 9.10.7.2 | 94 | 8-9 | T | Y | 94 | 8 | Rx reordering buffer control | 9.10.7.2 | T | [5 empty] | What is MAC client? | Add definition (Clause 3) or use some other wording. |  |  | Block Ack | MAC
3425 | Jokela, Jari | 9.10.7.4 | 94 | General | T | Y | 94 | 0 | Scoreboard context control in partial state | 9.10.7.4 | DT | [5 empty] | Partial state shall not be used if AP is the responder. | Limit usage of partial state to non-AP STAs. |  |  | Block Ack | MAC
3426 | Jokela, Jari | 9.17.1 | 109 | 24-25 | T | Y | 109 | 24 | Reverse direction aggregation exchanges | 9.17.1 | T | [5 empty] | In clause 9.14.1 usage of RIFS is not allowed if at least one non-HT device is associated. In this clause restriction is APSD non-HT device. Which one is correct? | Clarify. |  |  | MAC Operation | MAC
3427 | Jokela, Jari | 9.18.1.1.2 | 114 | 6-16 |  | Y | 114 | 6 |  | 9.18.1.1.2 | T | [5 empty] | Concept of PSMP-recovery frame is unclear. | Add more explanation and figure to explain the operation of PSMP-recovery frame. |  |  |  | PSMP | 2006-05-17 14:34
3428 | Jokela, Jari | 9.2.3.5 | 83 | 8 | T | Y | 83 | 8 | Extended IFS (EIFS) | 9.2.3.5 | T |  | A |  |  |  | I do not understand the purpose of this sentence. Is the purpose to say that EIFS shall not be set if the NAV is set by the valid frame? Is this true even if EIFS>NAV? | Clarify | Accept - U - See CID 1422 |  | MAC Operation | MAC | 2006-05-17 12:27
3429 | Jones, VK | 20.1.3 | 160 |  | T | Y | 160 |  | Operating Mode | 20.1.3 | T |  | D |  |  |  | Non-HT doesn't include clause 18 PHY modes? | Include in the Non-HT Mode clause 15 and clause 18 modes. | comment: clause 19 mentions clause 15 and 18 compliance, so is this reference to other clauses needed? |  | PHY General | PHY | 2006-05-18 10:30
3430 | Jones, VK | 20.1.3 | 161 |  | T | Y | 161 |  | Operating Mode | 20.1.3 | DT |  | A |  |  |  | All Green Field modes are optional, so one will always need to use protection mechanisms against 11n devices that did not implement Green Field mode. This significantly reduces the benefit of a short preamble. | Make Green Field mode mandatory. | see 8175 |  | PHY General | PHY | 2006-05-18 10:30
3431 | Jones, VK | 20.1.3 | 161 |  | T | Y | 161 |  | Operating Mode | 20.1.3 | T |  | A |  |  |  | LM is defined as non-HT? | Remove reference to LM (it means legacy mode) since the term legacy has been (almost) removed from the draft | replace "LM" with "non-HT" where it appears |  | PHY General | PHY | 2006-05-18 10:30
3432 | Jones, VK | 20.1.3 | 161 |  | T | Y | 161 |  | Operating Mode | 20.1.3 | T |  | A |  |  |  | Duplicate HT mode not mentioned (MCS32). | Add it. | Promote second sentence on line 15 of page 161 a separate bullet item |  | PHY General | PHY | 2006-05-18 10:30
3433 | Jones, VK | 20.1.3 | 161 | 29 | E | N | 161 | 29 | Operating Mode | 20.1.3 | E | [5 empty] | Where is the reference to note 7? | Clarify. |  |  | PHY General | PHY
3434 | Jones, VK | 20.1.3 | 161 | 24 | E | N | 161 | 24 | Operating Mode | 20.1.3 | E | [5 empty] | There is a reference to an "AP". | Need definition. |  |  | PHY General | PHY
3435 | Jones, VK | 20.1.3 | 161 | 11 | T | Y | 161 | 11 | Operating Mode | 20.1.3 | DT |  | D | Vinko |  |  | An HT device shall be able to detect GF packets as HT packets with a failing HT-SIG CRC. There needs to be a specification on how such a HT device defers for the correct amount of time. | Need a specification. For example, the CCA of such an HT device must be busy for any GF packet which is received at a signal level higher than -82dBm. | comment: Deferred mainly to examine -82 dBm number |  | PHY General | PHY | 2006-05-18 10:30
3436 | Jones, VK | 20.2.2.12 | 164 | 13 | T | N | 164 | 13 | TXVECTOR AGGREGATION | 20.2.2.12 | T |  | A |  |  |  | Missing what value AGGREGATION parameter must be set to. | Add 1. | Accepted: Put "1" between "to" and "if" |  | PHY Interface | PHY | 2006-05-18 10:30
3437 | Jones, VK | 20.2.2.14 | 164 | 19 | E | Y | 164 | 19 | TXVECTOR ADVANCED_CODING | 20.2.2.14 | E | [5 empty] | LDPC is sometimes refered to as LDPCC and sometimes as LDPC. | Harmonize. I prefer LDPC over LDPCC (save trees). |  |  | PHY Interface | PHY
3438 | Jones, VK | 20.2.2.17 | 164 | 30 | T | Y | 164 | 30 | TXVECTOR ANTENNA_SET | 20.2.2.17 | ST |  | C |  |  |  | Why should at most only 4 bits out of 8 be set. Why limit to only 4 active TX? | Remove restriction. | see 7049 |  | PHY Interface | PHY | 2006-05-18 10:30
3439 | Jones, VK | 20.2.2.2 | 163 | 5 | E | N | 163 | 5 | TXVECTOR L_DATARATE | 20.2.2.2 | E | [5 empty] | Table 136 is referenced but doesn't seem to be the correct table. | Change to table 133? |  |  | PHY Interface | PHY
3440 | Jones, VK | 20.2.2.2 | 163 | 7 | E | N | 163 | 7 | TXVECTOR L_DATARATE | 20.2.2.2 | E | [5 empty] | HT-frame is used | Change to HT-mode |  |  | PHY Interface | PHY
3441 | Jones, VK | 20.2.2.3 | 163 |  | T | Y | 163 |  | TXVECTOR SERVICE | 20.2.2.3 | DT |  | R |  |  |  | A-MPDU is vulnerable to an error in the scrambler initialization. If the Service Field is in error, all MPDUs in the A-MPDU are lost because of scrambling errors. Since A-MPDU is specifically designed to recover individual MPDUs when one MPDU is in error, it would be preferable to prevent one erroneous byte killing the entire A-MPDU. | Use a self-synchronizing scrambler, or, use the reserved bits to repetition code the scrambler initialization value. | Reason for rejection : The scrambler in the draft standard is acceptable. |  | PHY Interface | PHY | 2006-05-18 10:30
3442 | Jones, VK | 20.2.2.5 | 163 | 15 | T | Y | 163 | 15 | TXVECTOR FORMAT | 20.2.2.5 | T |  | T | (general) |  |  | Missing 802.11b modes? | Include clause 15 and 18 modes | Reason for transfer: This comment relates to how the new clauses relate to existing clauses and should be resolved consistantly thoughout the draft. |  | PHY Interface | General | 2006-05-18 10:30
3443 | Jones, VK | 20.2.2.9 | 164 | 4 | T | N | 164 | 4 | TXVECTOR LENGTH | 20.2.2.9 | T |  | C |  |  |  | Length in this case takes on a different meaning than Length for clause 17 or 19 since a length=0 means that no service field is transmitted. | Change name to distinguish from length given in earlier clauses. | see 141 |  | PHY Interface | PHY | 2006-05-18 10:30
3444 | Jones, VK | 20.2.3.5 | 166 | 22 | T | Y | 166 | 22 | RXVECTOR FORMAT | 20.2.3.5 | T |  | D | see 4823 |  |  | 802.11b modes need to be accomodated in non-HT. | Add Clause 18. |  |  | PHY Interface | PHY | 2006-05-18 10:30
3445 | Jones, VK | 20.3.14.1 | 224 | 17 | T | Y | 224 | 17 | Transmit Spectrum Mask | 20.3.14.1 | DT | [5 empty] | The 20MHz transmit spectral mask should be required for a lower-20MHz or upper-20MHz transmission. Otherwise, any 20MHz transmission by an 11n device can severely impact 802.11a/g devices in the extension channel even when only transmitting in the control channel. | All 20MHz transmissions, whether upper-20, lower-20, or 20, should be restricted to the 20MHz spectral mask. |  |  | PHY Characteristics | PHY | 2006-05-18 10:30
3446 | Jones, VK | 20.3.14.1 | 225 |  | T | Y | 225 |  | Transmit Spectrum Mask | 20.3.14.1 | DT | [5 empty] | The spectral mask for 40MHz is quite wide (double of the 20MHz spectral mask). The amount of interference on a 20MHz 802.11a device on the adjacent channel is significantly more than legacy networks. Moreover, a device which transmits levels according to this 40MHz mask would not even be able to use 2 out of the four 40MHz channels in the lower/mid UNII bands due to the FCC forbidden bands at 5.15GHz and 5.35GHz. In 20MHz, the spectral mask is -45dBr at the FCC forbidden band edge. In 40MHz, the spectral mask is -24dBr at the band edge (21dB less). | Make the 40MHz spectral mask more stringent. |  |  | PHY Characteristics | PHY | 2006-05-18 10:30
3447 | Jones, VK | 20.3.14.2 | 225 |  | E | N | 225 |  | Spectral Flatness | 20.3.14.2 | E | [5 empty] | "The data for this test will be based on the channel estimation step" | What does this refer to? Remove it. |  |  | PHY Characteristics | PHY
3448 | Jones, VK | 20.3.14.5 | 226 |  | T | Y | 226 |  | Packet alignment | 20.3.14.5 | DT | [5 empty] | Why limit the CCA to change on 4us boundaries when short GI packets will not end on 4us boundaries? It is unclear why PHY-CCA should be restricted to be changed only on 4us boundaries. This wastes throughput and efficiency in the case of networks with short GI. This 4us restriction is not necessary for legacy fairness since legacy devices must have their NAV reset anyway because of EIFS. Furthremore, when an MM packet ends, both 11n devices and legacy devices that wanted to transmit and saw a busy channel defer for a random number of slots and then transmit without sensing the channel. So the legeacy devices will start a little bit later. However since the slot time (9us in 5.2 GHz, 20 in 2.4 GHz) is larger than 3.8 microseconds I think 11n packets will as collide as often as legacy ones. | Remove restriction. |  |  | PHY Characteristics | PHY | 2006-05-18 10:30
3449 | Jones, VK | 20.3.14.6 |  |  | T | Y | 226 |  | Reduced Interframe Space (RIFS) | 20.3.14.6 | T | [5 empty] | Is support of RIFS required for 11b modes? | Clarify |  |  | RIFS | Coexistence | 2006-05-18 07:30
3450 | Jones, VK | 20.3.14.8.1 | 226 |  | T | Y | 226 |  | Transmit center frequency leakage | 20.3.14.8.1 | DT | [5 empty] | A 40MHz transmitter with TX-LO 2dB above the sub-carrier energy will fail the spectral mask when transmitting upper-20 or lower-20. Also, there is still the question of how a legacy device in the extension channel will react in the presence of a strong CW at the 20MHz band edge. | Lower the TX-LO specification by 2dB at least. |  |  | PHY Characteristics | PHY | 2006-05-18 10:30
3451 | Jones, VK | 20.3.15.1 | 228 |  | T | Y | 228 |  | Receiver minimum input sensitivity | 20.3.15.1 | DT | [5 empty] | The minimum sensitivity for an HT device should not be 2dB worse than legacy devices. Furthermore, the 11a/g min sensitivity specification were based on a 10dB NF and 5dB implementation loss. These values are very conservative given the current maturity of devices now. Also, multiple antennas allow for a 3dB lower sensitivity in AWGN. | Assume 7dB total NF and 3dB implementation loss and improve the minimum sensitivity numbers by 5dB plus 3dB for 2 antennas. |  |  | PHY Characteristics | PHY | 2006-05-18 10:30
3452 | Jones, VK | 20.3.15.5 |  |  | T | Y | 229 |  | Clear channel assessment (CCA) sensitivity | 20.3.15.5 | DT | [5 empty] | The maximum range of devices will be much greater with multiple antennas (either at the TX or RX). Therefore, the level at which the CCA should be accurately determined should be lower than previous amendments. Otherwise, there will be significantly more hidden nodes in HT networks. | Improve the CCA requirement to at least -85dBm in 20MHz and -82dBm in 40MHz (3dB better than 802.11a). Likewise improve the CCA sensitivity values for the case where the preamble is missed. |  |  | CCA | Coexistence | 2006-05-18 07:30
3453 | Jones, VK | 20.3.15.5 |  |  | T | Y | 229 |  | Clear channel assessment (CCA) sensitivity | 20.3.15.5 | DT | [5 empty] | There should be a CCA sensitivity definition for both the control and extension channel. | Add separate specifications for CCA on the control channel and CCA on the extension channel. |  |  | CCA | Coexistence | 2006-05-18 07:30
3454 | Jones, VK | 20.3.2 | 171 |  | E | N | 171 |  | PLCP frame format | 20.3.2 | E | [5 empty] | Figure n49 needs proper units of time specified. | Change all 8u to 8us for example. |  |  | PLCP Frame Format | PHY
3455 | Jones, VK | 20.3.2.2 | 172 | 11 | E | N | 172 | 11 | Overview of the PPDU encoding process | 20.3.2.2 | E | [5 empty] | Say that ESS has value 1 or value 2. | Fix it. |  |  | PLCP | PHY
3456 | Jones, VK | 20.3.2.2 | 172 |  | T | Y | 172 | 5 | Overview of the PPDU encoding process | 20.3.2.2 | T |  | D | assaf Kashef, Marc de Courville |  |  | Number of encoders is a function of GI length. | Include GI length as part of the calculation. | note: the reolsution of this relates to other comments |  | PLCP | PHY | 2006-05-18 10:30
3457 | Jones, VK | 20.3.2.3 | 174 | 13 | T | N | 174 | 13 | Modulation and Coding Scheme (MCS) | 20.3.2.3 | T |  | R |  |  |  | Table n87 is incorrect. | Site table n88. | Reason for rejection--Table n87 is part of the MCS entries. |  | PLCP MCS | PHY | 2006-05-18 10:30
3458 | Jones, VK | 20.3.2.3 |  |  | T | N | 174 |  | Modulation and Coding Scheme (MCS) | 20.3.2.3 | ST | [5 empty] | STBC should be included in the paragraph. | Add STBC |  |  | PLCP MCS | PHY | 2006-05-18 10:30
3459 | Jones, VK | 20.3.2.3 | 174 | 17 | T | Y | 174 | 17 | Modulation and Coding Scheme (MCS) | 20.3.2.3 | DT |  | D | VK Jones |  |  | Why is the HT duplicate mode limited to 6Mbps when it could be 6.75Mbps? | Change HT duplicate mode to be 6.75Mbps. |  |  | PLCP MCS | PHY | 2006-05-18 10:30
3460 | Jones, VK | 20.3.2.3 | 174 |  | T | Y | 174 |  | Modulation and Coding Scheme (MCS) | 20.3.2.3 | DT | [5 empty] | Currently, there are 1929 different PHY modes specified. On another subject, short GI won't work in most channels, certainly not longer range channels enabled by multiple TX and RX systems. An easy way to reduce the number of modes is remove short GI option. | Remove short GI support and cut the number of modes in half. |  |  | PLCP MCS | PHY | 2006-05-18 10:30
3461 | Jones, VK | 20.3.2.3 | 174 |  | T | Y | 174 |  | Modulation and Coding Scheme (MCS) | 20.3.2.3 | DT | [5 empty] | Currently, there are 1929 different PHY modes specified. | Simplify and remove some modes. Consider removing some of the unequal modulation modes, and/or some of the STBC combined with unequal modualtion modes, and/or short GI. I am open to any suggestions. |  |  | PLCP MCS | PHY | 2006-05-18 10:30
3462 | Jones, VK | 20.3.2.4 | 174 |  | T | Y | 174 |  | Timing related parameters | 20.3.2.4 | T | [5 empty] | Table n62 does not specify the values for the HT duplicate mode. | Add it or make a note that it is defined by the HT format in 40MHz. |  |  | PLCP | PHY | 2006-05-18 10:30
3463 | Jones, VK | 20.3.2.4 | 176 |  | T | Y | 176 |  | Timing related parameters | 20.3.2.4 | T | [5 empty] | Table n62 defines a short GI and a short GI symbol interval for non-HT. | No such values exist for non-HT. |  |  | PLCP | PHY | 2006-05-18 10:30
3464 | Jones, VK | 20.3.2.5 | 177 |  | E | N | 177 |  | Mathematical description of signals | 20.3.2.5 | E | [5 empty] | The variable which defines the start time of the MM HT-LTF1 does not have a "1" in the subscript. | Harmonize. |  |  | PLCP | PHY
3465 | Jones, VK | 20.3.2.5 | 177 |  | T | Y | 177 |  | Mathematical description of signals | 20.3.2.5 | ST | [5 empty] | Equation 20-2 assumes that no extension LTF exist. | State, clarify or fix. |  |  | PLCP | PHY | 2006-05-18 10:30
3466 | Jones, VK | 20.3.2.5 | 178 | 11 | T | N | 178 | 11 | Mathematical description of signals | 20.3.2.5 | ST | [5 empty] | w(t) is not defined in clause 17 for short GI | Add. |  |  | PLCP | PHY | 2006-05-18 10:30
3467 | Jones, VK | 20.3.2.5 | 178 | 14 | T | N | 178 | 14 | Mathematical description of signals | 20.3.2.5 | T | [5 empty] | reference to equation 20-48 is incorrect | make it equaltion 20-4 |  |  | PLCP | PHY | 2006-05-18 10:30
3468 | Jones, VK | 20.3.2.5 | 178 | 14 | T | N | 178 | 14 | Mathematical description of signals | 20.3.2.5 | T | [5 empty] | The scale factor does not include number of TX, so how can that scale factor normalize the signal as summed over all transmit chains is less than or equal to 1. | Add number of TX in equation 20-4 or clarify sentence. |  |  | PLCP | PHY | 2006-05-18 10:30
3469 | Jones, VK | 20.3.2.5 | 179 |  | T | N | 179 |  | Mathematical description of signals | 20.3.2.5 | ST | [5 empty] | Note 2 in table 64 is not clear as to it's meaning and it also references the wrong equation number | Clarify that the normalization factor is not necessarily the same as the actual number of tones for that field. |  |  | PLCP | PHY | 2006-05-18 10:30
3470 | Jones, VK | 20.3.2.5 | 179 | 3 | E | N | 179 | 3 | Mathematical description of signals | 20.3.2.5 | E | [5 empty] | Equation 20-19 is not the correct equation to reference. |  |  |  | PLCP | PHY
3471 | Jones, VK | 20.3.2.6 |  |  | T | Y | 179 |  | Transmission in the upper/lower 20MHz of a 40MHz channel | 20.3.2.6 | DT | [5 empty] | The spacing between extension channel and control channel is 20 MHz, so it will use for instance channels 1 and 5. Most legacy networks use channels 1, 6, and 11. What is needed is the compatibility portion of the MM preamble to be separated by 25MHz so that legacy networks will properly defer and fairness can be assured. | Add an optional mode for the compatibility portion of the MM preamble (L-STF, L-LTF, L-SIG, HT-SIG) to have 25MHz separation instead of 20MHz separation. |  |  | PLCP | PHY | 2006-05-18 10:30
3472 | Jones, VK | 20.3.3.1 |  |  | T | N | 179 |  | Introduction | 20.3.3.1 | T | [5 empty] | Reference is made to "legacy" a few times. | Change name to Clause X. |  |  | PLCP Preamble | PHY | 2006-05-18 10:30
3473 | Jones, VK | 20.3.3.1 |  |  | T | N | 179 |  | Introduction | 20.3.3.1 | T | [5 empty] | Compatibility is actually not ensured by the HT portion of the MM preamble. It is ensured by the compatibility portion of the MM preamble. | Clarify. |  |  | PLCP Preamble | PHY | 2006-05-18 10:30
3474 | Jones, VK | 20.3.3.2.1.1 |  | 22 | T | Y | 180 | 22 | Cyclic shift definition for the non-HT fields. | 20.3.3.2.1.1 | ST | [5 empty] | This definition is ackward. Consider Tcs=0. According to the definition that means s_cs(t;0)=s(T) which is true for cyclic signal fields. However, it is still an ackward definition. S_cs(t;0)=s(0) would be more elegant. In addition, there is a double definition since both t=0 and t=T is allowed. | Alter the conditions such that Tcs<=t<T and 0<=t<Tcs are the conditions. Repeat for the case where Tcs<0. |  |  | PLCP Preamble | PHY | 2006-05-18 10:30
3475 | Jones, VK | 20.3.3.2.1.3 | 182 | 8 | T | N | 182 | 8 | Non-HT Long Training Field | 20.3.3.2.1.3 | T | [5 empty] | "based on" should be "given by" to match line 6. | Change |  |  | PLCP Preamble | PHY | 2006-05-18 10:30
3476 | Jones, VK | 20.3.3.2.1.3 | 182 |  | T | Y | 182 |  | Non-HT Long Training Field | 20.3.3.2.1.3 | ST | [5 empty] | There is no description of how the double GI is added. There is no description of the fact that equation 20-10 must be doubled in length to compose two periods. It is unclear how the cyclic shift definition in section 20.3.3.2.1.1 applies to equation 20-10. | Add. |  |  | PLCP Preamble | PHY | 2006-05-18 10:30
3477 | Jones, VK | 20.3.3.2.1.3 | 182 | 15 | E | N | 182 | 15 | Non-HT Long Training Field | 20.3.3.2.1.3 | E | [5 empty] | There is no definition of N_SR in table n63. There are no values defined for N_SR | Insert one. |  |  | PLCP Preamble | PHY
3478 | Jones, VK | 20.3.3.2.1.4 | 183 | 3 | E | N | 183 | 3 | The Non-HT Signal Field | 20.3.3.2.1.4 | E | [5 empty] | "use than" instead of "and" |  |  |  | PLCP Header | PHY
3479 | Jones, VK | 20.3.3.2.1.4 | 183 | 8 | E | Y | 183 | 8 | The Non-HT Signal Field | 20.3.3.2.1.4 | E | [5 empty] | use of the word "spoof" does not seem appropriate for an IEEE standard | Use a more descriptive word or sentence. |  |  | PLCP Header | PHY
3480 | Jones, VK | 20.3.3.2.1.4 | 183 | 10 | E | Y | 183 | 10 | The Non-HT Signal Field | 20.3.3.2.1.4 | E | [5 empty] | Simplify equation and give it an equation number since there are references to it in other sections. | l = 3[Ndata]+3N_LTF+6 |  |  | PLCP Header | PHY
3481 | Jones, VK | 20.3.3.2.1.4 | 183 | 10 | E | Y | 183 | 10 | The Non-HT Signal Field | 20.3.3.2.1.4 | E | [5 empty] | N_data seems to be the same as N_sym which appears in other parts of the standard. N_data also carries a different meaning in Clause 17 than is used here in Clause 20. | Fix |  |  | PLCP Header | PHY
3482 | Jones, VK | 20.3.3.2.2 | 184 | 4 | E | N | 184 | 4 | The High Throughput portion of mixed mode preamble | 20.3.3.2.2 | E | [5 empty] | The HT "short" and HT "long" training fields are actually the same length (both 4us). | Consider changing the term to HT channel training field. |  |  | PLCP Preamble | PHY
3483 | Jones, VK | 20.3.3.2.2.2 | 188 | 1 | T | Y | 188 | 1 | The High Throughput Signal Field | 20.3.3.2.2.2 | ST | [5 empty] | The number of tones is different for HT-SIG in MM versus GF. This needs more explanation. | Add description. |  |  | PLCP Header | PHY | 2006-05-18 10:30
3484 | Jones, VK | 20.3.3.2.2.2 | 185 |  | T | N | 185 |  | The High Throughput Signal Field | 20.3.3.2.2.2 | T | [5 empty] | It is still bothersome that the only bit in the HT-SIG with the opposite polarity sense from all other bits is the "Not Sounding" bit. | Reverse the polarity. |  |  | PLCP Header | PHY | 2006-05-18 10:30
3485 | Jones, VK | 20.3.3.2.2.2 | 186 |  | E | N | 186 |  | The High Throughput Signal Field | 20.3.3.2.2.2 | E | [5 empty] | Number of extension HT-LTF has an explanation that involves sending extension streams. | Change explanation. |  |  | PLCP Header | PHY
3486 | Jones, VK | 20.3.3.2.2.2 | 188 |  | T | Y | 188 |  | The High Throughput Signal Field | 20.3.3.2.2.2 | ST | [5 empty] | Table n69: how is the equation for cyclic shifting given in section 20.3.3.2.1.1 supposed to be applied given the arguments inside the parentheses? | Clarify |  |  | PLCP Header | PHY | 2006-05-18 10:30
3487 | Jones, VK | 20.3.3.2.2.2 | 186 |  | T | Y | 186 |  | The High Throughput Signal Field | 20.3.3.2.2.2 | DT | [5 empty] | If EPP is going to be used with any effectiveness, then the L-SIG single-bit-parity check will cause problems due to false-positive-parity check. This can be fixed by having the CRC in the HT-SIG cover the L-SIG in addition to the HT-SIG data. Otherwise, we will be repeating the exact same limitation everyone complains about with 11a. | Define the CRC to cover the L-SIG in addition to the HT-SIG. Alternatively, assign a requirement for this if EPP is enabled in the BSS for all transmissions, which would then be optional. |  |  | PLCP Header | PHY | 2006-05-18 10:30
3488 | Jones, VK | 20.3.3.2.2.4 | 191 |  | T | Y | 191 |  | The HT-LTF long training Field | 20.3.3.2.2.4 | ST | [5 empty] | Given the flexibility defined in this section for sending extension HT-LTF. There should be capabilities defined which allow an STA to communicate the maximum number of ELTF which can be processed by the RX. For example, an STA may want to indicate that it can receive ELTF, but only if the number is limited to 2. | Provide capabilities in such manner. |  |  | PLCP Preamble | PHY | 2006-05-18 10:30
3489 | Jones, VK | 20.3.3.2.2.4 | 192 | 19 | E | Y | 192 | 19 | The HT-LTF long training Field | 20.3.3.2.2.4 | E | [5 empty] | Better language is needed for this paragraph. | Fix |  |  | PLCP Preamble | PHY
3490 | Jones, VK | 20.3.3.2.2.4 | 192 | 23 | T | Y | 192 | 23 | The HT-LTF long training Field | 20.3.3.2.2.4 | DT | [5 empty] | The HT duplicate mode uses a full 114 tone HT training sequence, yet the data is only filled to 96 sub-carriers. Why waste the bandwidth. Make it 108 data sub-carriers just like every other 40MHz HT mode. | Make the HT duplicate mode be 6.75Mbps instead of 6Mbps. |  |  | PLCP Preamble | PHY | 2006-05-18 10:30
3491 | Jones, VK | 20.3.3.2.2.4 | 193 |  | T | Y | 193 |  | The HT-LTF long training Field | 20.3.3.2.2.4 | ST | [5 empty] | Figure n56 and Figure n57 show a frequency domain CSD while all the equations have a time-domain CSD representation. | Harmonize to one description of CSD. |  |  | PLCP Preamble | PHY | 2006-05-18 10:30
3492 | Jones, VK | 20.3.3.2.2.4 | 192 |  | T | Y | 192 |  | The HT-LTF long training Field | 20.3.3.2.2.4 | DT | [5 empty] | HT-LTF for 40 MHz has the same values as the non-zero tones of the 20 MHz HT-LTF in the control channel for all subcarriers between -58 and -2. The tones in the extension channel are also the same as the non-zero 20 MHz HT-LTF values, except for subcarrier location +5 which is -1 while the 20 MHz HT-LTF is +1 at this location. This means you need to use different HT-LTF patterns for 20 and 40 MHz modes, while you could use only one pattern if all non-zero tones would use the same values. | Change subcarrier at location +5 of the 40 MHz HT-LTF from -1 to +1. |  |  | PLCP Preamble | PHY | 2006-05-18 10:30
3493 | Jones, VK | 20.3.4.3.1 | 198 |  | T | N | 198 |  | Encoder Parsing operation | 20.3.4.3.1 | DT | [5 empty] | The use of two BCC encoders for 300Mbps and higher is an unncessary complication of the specification. Two encoders was recommended based on an analysis done over 2 years ago. | Specify the use of a single encoder for all rates which will significantly simplify the specification. |  |  | PLCP Coding | PHY | 2006-05-18 10:30
3494 | Jones, VK | 20.3.4.3.1 |  |  | T | N | 198 |  | Encoder Parsing operation | 20.3.4.3.1 | DT | [5 empty] | Group-wise parsing is used, while bit-wise parsing gives the same or better performance with less complexity. | Use bit-wise parsing for all MCS with equal rate per spatial stream. |  |  | PLCP Coding | PHY | 2006-05-18 10:30
3495 | Jones, VK | 20.3.4.5.1 | 207 |  | T | Y | 207 |  | Space-Time-Block-Coding (STBC) | 20.3.4.5.1 | T | [5 empty] | The variable n is used here differently than in other parts of clause 20 and clause 17, but close enough that it causes confusion. In this section n represents every two OFDM symbols while n represents every single OFDM symbol in other parts of the specification. | Consider changing this variable. |  |  | PLCP STBC | PHY | 2006-05-18 10:30
3496 | Jones, VK | 20.3.4.6 | 208 |  | E | N | 208 |  | Pilot Subcarriers | 20.3.4.6 | E | [5 empty] | Second non-zero term in equation 20-47 has an incorrect super-script. | Fix |  |  | PLCP OFDM | PHY
3497 | Jones, VK | 20.3.4.7.1 | 209 | 13 | T | Y | 209 | 13 | Spatial Mapping | 20.3.4.7.1 | ST | [5 empty] | Define what is meant by the space time block coder output vector. | Add an equation showing what is this "vector". |  |  | PLCP OFDM | PHY | 2006-05-18 10:30
3498 | Jones, VK | 20.3.4.7.1 | 211 |  | T | N | 211 |  | Spatial Mapping | 20.3.4.7.1 | ST | [5 empty] | The examples given by 2.iv and 2.vi show preference to duplicating the first STS. Why? | Be general or take these example out. Alternatively, show a simultaneous repetition of STS for a certain expansion TX. |  |  | PLCP OFDM | PHY | 2006-05-18 10:30
3499 | Jones, VK | 20.3.4.7.4 | 214 | 9 | T | Y | 214 | 9 | Transmission in HT duplicate mode. | 20.3.4.7.4 | DT | [5 empty] | N_SR=26. Why use an 802.11a/g number of sub-carriers in each 20MHz band? Why use legacy number of pilots for an HT mode? | Change the number of data sub-carriers for the HT duplicate mode to 108 instead of 96 and use 6 pilots instead of 8. |  |  | PLCP OFDM | PHY | 2006-05-18 10:30
3500 | Jones, VK | 20.3.4.8 |  |  | T | N | 214 |  | Non-HT duplicate transmission | 20.3.4.8 | DT | [5 empty] | Does the non-HT duplicate mode need an MCS? Certainly MCS 32 cannot be used to reference this mode since MCS 32 has a short GI (which isn't legacy). | Add one if so. |  |  | Coexistence | Coexistence | 2006-05-18 07:30
3501 | Jones, VK | 20.3.4.8 |  |  | T | Y | 214 |  | Non-HT duplicate transmission | 20.3.4.8 | DT | [5 empty] | A different frequency spacing needs to be added for 2.4GHz operation in order to allow 11g packets to be sent at 25MHz separation in order to address most of the existing channel deployments. | Add a legacy duplicate mode which allows for 25MHz channel spacing instead of 20MHz channel spacing for use in 2.4GHz. This mode would be optional since 40MHz itself is optional. This mode would not preclude the 20MHz separation duplicate mode from being transmitted in 5GHz. |  |  | Coexistence | Coexistence | 2006-05-18 07:30
3502 | Jones, VK | 20.3.4.8 |  |  | T | Y | 214 |  | Non-HT duplicate transmission | 20.3.4.8 | DT | [5 empty] | DSSS and CCK modes need to be allowed to be used with the legacy duplicate format. Additionally, a different frequency spacing needs to be added for 2.4GHz operation in order to allow 11b packets to be sent at 25MHz separation in order to address most of the existing channel deployments. | Add a legacy duplicate mode which allows for 25MHz channel spacing instead of 20MHz channel spacing for use in 2.4GHz. This mode would be optional since 40MHz itself is optional. This mode would not preclude the 20MHz separation duplicate mode from being transmitted in 5GHz. |  |  | Coexistence | Coexistence | 2006-05-18 07:30
3503 | Jones, VK | 20.3.5.1 | 216 | 10 | E | N | 216 | 10 | Implicit Beamforming | 20.3.5.1 | E | [5 empty] | "it means" should be clarified | clarify |  |  | PHY Beamforming | Beamforming & Adaptation
3504 | Jones, VK | 20.3.5.2 | 216 | 20 | E | N | 216 | 20 | Explicit Beamforming | 20.3.5.2 | E | [5 empty] | "uses" should be fixed | fix |  |  | PHY Beamforming | Beamforming & Adaptation
3505 | Jones, VK | 20.3.5.2.1 | 216 |  | T | Y | 216 |  | CSI Matrices Feedback | 20.3.5.2.1 | DT | [5 empty] | The draft specified three different methods for explicit beamforming. Does the standard really need three different methods. Moreover, each of the methods has variable precision flexibility. It would be a better standard if we could choose just one otherwise one can invision devices not interoperating because they didn't implement the same CSI feedback method. Explicit feedback of H is general, simple and sufficient. | At least specify one precision level for each of the three methods based on some simulation results. Better yet, remove two of the three methods. Remove the overlap in capability and make the standard more precise and make it a document which will drive the direction of implementation in the future instead of leaving it so open for interpretation. |  |  | PHY Beamforming | Beamforming & Adaptation
3506 | Jones, VK | 20.3.6 | 220 | 17 | E | N | 220 | 17 | High Throughput Preamble Format for Sounding PPDUs | 20.3.6 | E | [5 empty] | Use of "we" seems out of place for a standard. | Change it. |  |  | PHY Sounding | Beamforming & Adaptation
3507 | Jones, VK | 20.3.6.3 | 221 | 15 | E | Y | 221 | 15 | Sounding PPDU for channel quality assessment | 20.3.6.3 | E | [5 empty] | Break up the sentence to make it more understandable. | Fix |  |  | PHY Sounding | Beamforming & Adaptation
3508 | Jones, VK | 20.3.6.3 | 221 | 15 | E | Y | 221 | 15 | Sounding PPDU for channel quality assessment | 20.3.6.3 | E | [5 empty] | Provide a reference to where MRQ is defined. | Add a section reference. |  |  | PHY Sounding | Beamforming & Adaptation
3509 | Jones, VK | 20.3.6.3 | 221 | 21 | E | N | 221 | 21 | Sounding PPDU for channel quality assessment | 20.3.6.3 | E | [5 empty] | segemented PPDU is a new term | change |  |  | PHY Sounding | Beamforming & Adaptation
3510 | Jones, VK | 20.6 |  |  | T | Y | 253 |  | Optional Features | 20.6 | T | 289 |  |  |  |  | The fact that Green Field mode is optional rather than mandatory causes several problems. First, there are likely to be interoperability problems of MM-only 802.11n devices that get confused when receiving GF packets. They will not properly defer for GF packets as they will not be able to detect the length field correctly and ED will be unreliable at low SNR (where many 802.11n devices will be operating). This will cause collisions, loss of QoS and network instability. Second, it prevents a migration path towards future Green Field-only networks because you will always need to use protection mechanisms against 11n devices that did not implement Green Field mode. | Make Green Field mode mandatory |  |  | Duplicate | Duplicate
3511 | Jones, VK | 20.6 |  |  | T | Y | 253 |  | Optional Features | 20.6 | DT |  | T |  |  |  | The fact that Green Field mode is optional rather than mandatory causes several problems. First, there are likely to be interoperability problems of MM-only 802.11n devices that get confused when receiving GF packets. They will not properly defer for GF packets as they will not be able to detect the length field correctly and ED will be unreliable at low SNR (where many 802.11n devices will be operating). This will cause collisions, loss of QoS and network instability. Second, it prevents a migration path towards future Green Field-only networks because you will always need to use protection mechanisms against 11n devices that did not implement Green Field mode. | Make the detection of the Green Field preamble HT-SIG contents mandatory for all devices whether Green Field mode is fully supported or not. This compromise ensures that HT-MM-only devices will be able to defer correctly for GF packets even at low SNR (e | Gen AdHoc: Transfer to PHY |  | Features | PHY | 2006-05-18 13:35
3512 | Jones, VK | 20.7 |  |  | T | Y | 253 |  | Rate Dependent Parameters for High Throughput Modulation and Coding Schemes (MCS) | 20.7 | T | [5 empty] | ACK rate for unequal constellation per stream needs to be defined | Send legacy rate less than or equal to 36Mbps or the stream 1 modulation. |  |  | MCS | PHY | 2006-05-18 10:30
3513 | Jones, VK | 9.23.2 |  |  | T | Y | 129 |  | STA CCA sensing 40/20MHz BSS | 9.23.2 | DT | [5 empty] | The computation of both the control and extension channel CCA should be mandated. | Mandate the independent computation of two CCA signals representing the control and extension channel. |  |  | Coexistence | Coexistence
3514 | Jones, VK | 9.23.2 |  |  | T | Y | 129 |  | STA CCA sensing 40/20MHz BSS | 9.23.2 | DT | [5 empty] | Transmission on the extension channel should not begin unless the CCA for the extension channel is idle. Add text so that 40MHz transmission can only begin once CCA is clear, whether it is both the CCA for the extension and control channel or a CCA of the composite 40MHz. | Add this requirment. |  |  | Coexistence | Coexistence
3515 | Jones, VK | 9.23.2 |  |  | T | Y | 129 |  | STA CCA sensing 40/20MHz BSS | 9.23.2 | DT | [5 empty] | For maximum fairness, there should be two backoff engines which compute the allowable time to contend on the control and extension channel independently. These backoff engines will use different CCA signals from the control and extension channel. This gives maximum fairness to the legacy stations on the extension channel once a collision occurs between an HT-40 transmission and a legacy station on the extension channel. | Add this requirment. |  |  | Coexistence | Coexistence
3516 | Kakani, Naveen | 20.2.16 | 231 | 11 | E | Y | 231 | 11 | PLCP transmit procedure | 20.3.16 | E | [5 empty] | From TXVECTOR field, LENGTH and HT_LENGTH are not correctly represented here. | Replace "LENGTH" with "L_LENGTH" and "HT_LENGTH" with "LENGTH". |  |  | PLCP | PHY
3517 | Kakani, Naveen | 20.3.16 | 232 | 4 | E | Y | 232 | 4 | PLCP transmit procedure | 20.3.16 | E | [5 empty] | The figure title location is not consistent. | Put the figure title at the bottom of the figure. |  |  | PLCP | PHY
3518 | Kakani, Naveen | 20.3.16 | 230 | 15 | E | Y | 230 | 15 | PLCP transmit procedure | 20.3.16 | E | [5 empty] | It is not clear where figure 200 is located. |  |  |  | PLCP | PHY
3519 | Kakani, Naveen | 20.3.17 | 234 | 35 | E | Y | 234 | 35 | PLCP receive procedure | 20.3.17 | E | [5 empty] | The figure title location is not consistent. | Put the figure title at the bottom of the figure. |  |  | PLCP | PHY
3520 | Kakani, Naveen | 20.3.17 | 235 | 7 | E | Y | 235 | 7 | PLCP receive procedure | 20.3.17 | E | [5 empty] | The figure title location is not consistent. | Put the figure title at the bottom of the figure. |  |  | PLCP | PHY
3521 | Kakani, Naveen | 20.3.17 | 236 | 4 | E | Y | 236 | 4 | PLCP receive procedure | 20.3.17 | E | [5 empty] | The figure title location is not consistent. | Put the figure title at the bottom of the figure. |  |  | PLCP | PHY
3522 | Kakani, Naveen | 20.3.17 | 233 | 5 | E | Y | 233 | 5 | PLCP receive procedure | 20.3.17 | E | [5 empty] | Missing a period before "In order to". | Replace "greenfield format In order to" with "greenfield format. In order to". |  |  | PLCP | PHY
3523 | Kakani, Naveen | 20.3.17 | 234 | 11 | E | Y | 234 | 11 | PLCP receive procedure | 20.3.17 | E | [5 empty] | Where is table n137? |  |  |  | PLCP | PHY
3524 | Kakani, Naveen | 20.3.17 | 233 | 4 | E | Y | 233 | 4 | PLCP receive procedure | 20.3.17 | E | [5 empty] | It is not clear where figure 200 is located. |  |  |  | PLCP | PHY
3525 | Kakani, Naveen | 20.3.17 | 234 | 6 | E | Y | 234 | 6 | PLCP receive procedure | 20.3.17 | E | [5 empty] | Missing figure 202 | Insert Figure 202 |  |  | PLCP | PHY
3526 | Kakani, Naveen | 20.3.17 | 234 | 11 | E | Y | 234 | 11 | PLCP receive procedure | 20.3.17 | E | [5 empty] | Wrong table number | Replace "Table n137" with "Table n64" |  |  | PLCP | PHY
3527 | Kakani, Naveen | 20.3.17 | 234 | 20 | E | Y | 234 | 20 | PLCP receive procedure | 20.3.17 | E | [5 empty] | Missing figure 202 | Insert Figure 202 |  |  | PLCP | PHY
3528 | Kakani, Naveen | 20.3.17 | 234 | 24 | E | Y | 234 | 24 | PLCP receive procedure | 20.3.17 | E | [5 empty] | Wrong notation for PHYRXEND.indicate used | Replace "PHYRXEND.indicate" with "PHY-RXEND.indicate" |  |  | PLCP | PHY
3529 | Kakani, Naveen | 20.3.17 | 235 | Figure n69 | E | Y | 235 | 1 | PLCP receive procedure | 20.3.17 | E | [5 empty] | Wrong notation used for PHY_RXSTART.ind, PHY_DATA.ind and PHY_RXEND.ind. | Replace "PHY_RXSTART.ind", "PHY_DATA.ind" and "PHY_RXEND.ind" with "PHY-RXSTART.ind", "PHY-DATA.ind" and "PHY-RXEND.ind" respectively. |  |  | PLCP | PHY
3530 | Kakani, Naveen | 20.3.17 | 236 | Figure n70 | E | Y | 236 | 1 | PLCP receive procedure | 20.3.17 | E | [5 empty] | Wrong notation used for PHY_RXSTART.ind, PHY_DATA.ind and PHY_RXEND.ind. | Replace "PHY_RXSTART.ind", "PHY_DATA.ind" and "PHY_RXEND.ind" with "PHY-RXSTART.ind", "PHY-DATA.ind" and "PHY-RXEND.ind" respectively. |  |  | PLCP | PHY
3531 | Kakani, Naveen | 20.3.2.3 | 175 | 1 | E | Y | 175 | 1 | Modulation and Coding Scheme (MCS) | 20.3.2.3 | E | [5 empty] | N_SR for 40 MHz transmission is wrong. It should be "57" instead of "58" | Replace "58" with "57". |  |  | PLCP MCS | PHY
3532 | Kakani, Naveen | 20.3.3.2.1.4 | 184 | table n66 | E | Y | 184 | 1 | The Non-HT Signal Field | 20.3.3.2.1.4 | E | [5 empty] | Equation r_{L_SIG}^{I_TX}(t) | a big ")" is missed at the end of this equation |  |  | PLCP Header | PHY
3533 | Kakani, Naveen | 20.3.3.2.2.2. | 187 | 4 | E | Y | 187 | 4 | The High Throughput Signal Field | 20.3.3.2.2.2 | E | [5 empty] | HTSIG1 and HTSIG2 is inconsistent | Replace them with HT-SIG1 and HT-SIG2 |  |  | PLCP Header | PHY
3534 | Kakani, Naveen | 20.3.3.2.2.4 | 194 | 12 | E | Y | 194 | 12 | The HT-LTF long training Field | 20.3.3.2.2.4 | E | [5 empty] | A clear definition for "T_CS^i_ESS" is needed based on the table n67. |  |  |  | PLCP Preamble | PHY
3535 | Kakani, Naveen | 20.3.3.2.2.4 | 194 | equation(20-17) and (20-18) | E | Y | 194 | 9 | The HT-LTF long training Field | 20.3.3.2.2.4 | E | [5 empty] | PHTLTF(iSTS,n) and PHTLTF(iSTS,n-NDLTF) is inconsistent in notation | Replace [PHTLTF]_{iSTS,n} with [PHTLTF]_{iSTS,n-NDLTF} as [Qk] |  |  | PLCP Preamble | PHY
3536 | Kakani, Naveen | 20.3.3.3.2 | 195 | equation (20-20) | E | Y | 195 | 15 | Short training field | 20.3.3.3.2 | E | [5 empty] | In (20-20), [Qk]_{iTxiSts} is not correct | Replace it with [Qk]_{iTx,iSts} |  |  | PLCP Greenfield | PHY
3537 | Kakani, Naveen | 20.3.3.3.5 | 197 | equation (2-023) | E | Y | 197 | 6 | Long training field | 20.3.3.3.4 | E | [5 empty] | In (20-23), P_{HTLTF}(i_STS,1) is inconsistent in notation | Replace it with [P_{HTLTF}]_{i_STS,1} |  |  | PLCP Preamble | PHY
3538 | Kakani, Naveen | 20.3.4.4.2 | 204 | equation (20-37) and (20-38) | E | Y | 204 | 15 | Stream Parser | 20.3.4.4.2 | E | [5 empty] | In (20-37) and (20-38), j="[k/s(I_ss)]", what does "[ ]" mean? | Define this function |  |  | PLCP Interleaver | PHY
3539 | Kakani, Naveen | 20.3.4.7.1 | 210 | equation (20-50) | E | Y | 210 | 6 | Spatial Mapping | 20.3.4.7.1 | E | [5 empty] | In (20-50), [Q_k]_{I_Txi_STS} is not correct | Replace it with [Q_k]_{I_Tx,i_STS} |  |  | PLCP OFDM | PHY
3540 | Kakani, Naveen | 20.3.4.7.4 | 214 | equation (20-55) | E | Y | 214 | 5 | Transmission in HT duplicate mode. | 20.3.4.7.4 | E | [5 empty] | In (20-55), [Q_{M(k)-32}]_{I_{TX},1} is inconsistent | Replace it with [Q_{M(k)-32}]_{I_{TX}} |  |  | PLCP OFDM | PHY
3541 | Kakani, Naveen | 20.3.4.8 | 215 | 1 | E | Y | 215 | 1 | Non-HT duplicate transmission | 20.3.4.8 | E | [5 empty] | The section is about non-HT duplicate transmission such that the superscript "i_TX" is not needed in the equation (20-56). | Omit "i_TX" part. |  |  | Coexistence | Coexistence
3542 | Kakani, Naveen | 20.3.4.8 | 215 | equation (20-56) | E | Y | 215 | 1 | Non-HT duplicate transmission | 20.3.4.8 | E | [5 empty] | In (20-56), [Q_{M(k)-32}]_{I_{TX},1},[Q_{M(k)+32}]_{I_{TX},1},[Q_{k-32}]_{I_{TX},1},[Q_{k+32}]_{I_{TX},1} are inconsistent | Replace them with [Q_{M(k)-32}]_{I_{TX}},[Q_{M(k)+32}]_{I_{TX}},[Q_{k-32}]_{I_{TX}},[Q_{k+32}]_{I_{TX}} |  |  | Coexistence | Coexistence
3543 | Kakani, Naveen | 20.3.5.2.1 | 217 | 8 | E | Y | 217 | 8 | CSI Matrices Feedback | 20.3.5.2.1 | E | [5 empty] | Nb is not correct | Replace it with N_{b} |  |  | PHY Beamforming | Beamforming & Adaptation
3544 | Kakani, Naveen | 20.3.5.2.1 | 217 | 13 | E | Y | 217 | 13 | CSI Matrices Feedback | 20.3.5.2.1 | E | [5 empty] | Nb is not correct | Replace it with N_{b} |  |  | PHY Beamforming | Beamforming & Adaptation
3545 | Kakani, Naveen | 20.3.5.2.1 | 217 | 14 | E | Y | 217 | 14 | CSI Matrices Feedback | 20.3.5.2.1 | E | [5 empty] | Nb is not correct | Replace it with N_{b} |  |  | PHY Beamforming | Beamforming & Adaptation
3546 | Kakani, Naveen | 20.3.5.2.1. | 217 | equation (20-58) | E | Y | 217 | 7 | CSI Matrices Feedback | 20.3.5.2.1 | E | [6 empty] | Use Re(H_{k,l}) and Im(H_{k,l}) |  |  | PHY Beamforming | Beamforming & Adaptation
3547 | Kakani, Naveen | 20.3.5.2.3 | 218 | 6 | E | Y | 218 | 6 | Compressed Steering Matrix Feedback | 20.3.5.2.3 | E | [6 empty] | Replace "lth" and "ith" with l^{th} and I^{th} |  |  | PHY Beamforming | Beamforming & Adaptation
3548 | Kakani, Naveen | 20.3.5.2.3 | 219 | 12,19 | E | Y | 219 | 12 | Compressed Steering Matrix Feedback | 20.3.5.2.3 | E | [6 empty] | Replace G_{11}^{`} and G_{12}^{`} with G_{11}^{,} and G_{12}^{,} |  |  | PHY Beamforming | Beamforming & Adaptation
3549 | Kakani, Naveen | 20.3.5.2.3 | 220 | 3 | E | Y | 220 | 3 | Compressed Steering Matrix Feedback | 20.3.5.2.3 | E | [6 empty] | Replace D_{i}^{`} and G_{li}^{`} with D_{i}^{,} and G_{li}^{,} |  |  | PHY Beamforming | Beamforming & Adaptation
3550 | Kakani, Naveen | 20.4.2 | 238 | 3 | E | Y | 238 | 3 | PHY management information base | 20.4.2 | E | [5 empty] | Wrong table number | Replace "Table n82" by "Table n85" |  |  | PLME | PHY
3551 | Kakani, Naveen | 20.4.2 | 238 | 4 | E | Y | 238 | 4 | PHY management information base | 20.4.2 | E | [5 empty] | Wrong table number | Replace "Table n82" by "Table n85" |  |  | PLME | PHY
3552 | Kakani, Naveen | 20.4.3 | 240 | 8 & 9 | E | Y | 240 | 8 | TXTIME calculation | 20.4.3 | E | [5 empty] | The HT-STF is missing for MM TXTIME calculation. | Add T_HT-STF to the equation (20-72) and (20-73). |  |  | PLME | PHY
3553 | Kakani, Naveen | 20.4.3 | 241 | 2 | E | Y | 241 | 2 | TXTIME calculation | 20.4.3 | E | [5 empty] | Wrong table number | Replace "Table n62" by "Table n65" |  |  | PLME | PHY
3554 | Kakani, Naveen | 20.4.3 | 242 | 15 | E | Y | 242 | 15 | TXTIME calculation | 20.4.3 | E | [5 empty] | Wrong table number | Replace "Table n83" by "Table n86" |  |  | PLME | PHY
3555 | Kakani, Naveen | 20.4.3 | 242 | 16 | E | Y | 242 | 16 | TXTIME calculation | 20.4.3 | E | [5 empty] | Wrong table number | Replace "Table n83" by "Table n86" |  |  | PLME | PHY
3556 | Kakani, Naveen | 20.4.3 | 240 | 20 | T | Y | 240 | 20 | TXTIME calculation | 20.4.3 | T | [5 empty] | The duration of T_HT_PREAMBLE is not correct. | Add "+T_HT-STF" before , (comma) |  |  | PLME | PHY | 2006-05-18 10:30
3557 | Kakani, Naveen | 20.4.3 | 241 | 1 | T | Y | 241 | 1 | TXTIME calculation | 20.4.3 | T | 3400 |  |  |  |  | The duration of T_GF_HT_PREAMBLE is not correct | Replace "T_GF_HT_PREAMBLE = T_HT_PREAMBLE + T_HT-STF + T_HT_LTF1" with "T_L-STF + T_HT-LTF1 + (N_LTF - 1)T_HT-LTFs" |  |  | Duplicate | Duplicate
3558 | Kakani, Naveen | 20.4.3 | 242 | Table n83 | T | Y | 242 |  | TXTIME calculation | 20.4.3 | T | 3401 |  |  |  |  | aLTFOneLength is different in Mixed Mode format | Change in value in 11th row and 2nd column to: 8 micro sec for GF Format and 4 micro sec for MM Format. |  |  | Duplicate | Duplicate
3559 | Kakani, Naveen | 20.5.4.1 | 244 | 3 | E | Y | 244 | 3 | PMD_SAP peer-to-peer service primitives | 20.5.4.1 | E | [5 empty] | Wrong table number | Replace "Table n84" by "Table n87" |  |  | PMD Interface | PHY
3560 | Kakani, Naveen | 20.5.4.1 | 244 | 4 | E | Y | 244 | 4 | PMD_SAP peer-to-peer service primitives | 20.5.4.1 | E | [5 empty] | Wrong table number | Replace "Table n84" by "Table n87" |  |  | PMD Interface | PHY
3561 | Kakani, Naveen | 20.5.4.2 | 244 | 9 | E | Y | 244 | 9 | PMD_SAP sublayer-to-sublayer service primitives | 20.5.4.2 | E | [5 empty] | Wrong table number | Replace "Table n85" by "Table n88" |  |  | PMD Interface | PHY
3562 | Kakani, Naveen | 20.5.4.2 | 244 | 11 | E | Y | 244 | 11 | PMD_SAP sublayer-to-sublayer service primitives | 20.5.4.2 | E | [5 empty] | Wrong table number | Replace "Table n85" by "Table n88" |  |  | PMD Interface | PHY
3563 | Kakani, Naveen | 20.5.4.3 | 244 | 14 | E | Y | 244 | 14 | PMD_SAP service primitive parameters | 20.5.4.3 | E | [5 empty] | Wrong table number | Replace "Table n86" by "Table n89" |  |  | PMD Interface | PHY
3564 | Kakani, Naveen | 20.5.4.3 | 244 | 16 | E | Y | 244 | 16 | PMD_SAP service primitive parameters | 20.5.4.3 | E | [5 empty] | Wrong table number | Replace "Table n86" by "Table n89" |  |  | PMD Interface | PHY
3565 | Kakani, Naveen | 20.5.4.3 | 245 | Table n86 | E | Y | 245 |  | PMD_SAP service primitive parameters | 20.5.4.3 | E | 3402 |  |  |  |  | Wrong table numbers | Replace "tables n76-n90" with "tables n91-n105" in 4th row and 4th column |  |  | Duplicate | Duplicate
3566 | Kakani, Naveen | 20.5.4.3 | 245 | Table n86 | T | Y | 245 | 0 | PMD_SAP service primitive parameters | 20.5.4.3 | ST | [5 empty] | The Parameter "RATE" in Associate primitive "PMD_RATE.request" does not give rate information in case of multiple streams which has different rates. | Modify PMD_RATE.request to include the following two fields: Number of Streams, rate on each stream |  |  | PMD Interface | PHY | 2006-05-18 10:30
3567 | Kakani, Naveen | 20.5.5.2.2 | 247 | 7 | T | Y | 247 | 7 | Semantic of the service primitive | 20.5.5.2.2 | T | 3403 |  |  |  |  | PMD entity can decode both convolutional code or LDPC code. | Add " or LDPC" after "convolutional" |  |  | Duplicate | Duplicate
3568 | Kakani, Naveen | 20.5.5.5.2 | 248 | 18 | E | Y | 248 | 18 | Semantic of the service primitive | 20.5.5.5.2 | E | [5 empty] | Section 20.3.9.1 does not exit in the document | Delete this reference and add correct reference to section |  |  | PMD Interface | PHY
3569 | Kakani, Naveen | 20.5.5.6.2 | 249 | 5 | E | Y | 249 | 5 | Semantic of the service primitive | 20.5.5.6.2 | E | [5 empty] | Section 20.3.8.6 does not exit in the document | Delete this reference and add correct reference to section |  |  | PMD Interface | PHY
3570 | Kakani, Naveen | 20.5.5.6.2 | 249 | 7 | E | Y | 249 | 7 | Semantic of the service primitive | 20.5.5.6.2 | E | 3406 |  |  |  |  | Incorrect reference to section 20.3.7 which gives "regulatory requirements" and not "OFDM PHY rate change capability" | Delete this reference and add correct reference to section |  |  | Duplicate | Duplicate
3571 | Kakani, Naveen | 20.5.5.8 | 249 | 29 | T | Y | 249 | 29 | PMD_RCPI.indicate | 20.5.5.8 | T | 3407 |  |  |  |  | According to this section RCPI parameter needs to be send to MAC entity. There is no RCPI parameter defined for RXVECTOR. | Define a RCPI parameter for RXVECTOR. |  |  | Duplicate | Duplicate
3572 | Kakani, Naveen | 20.7 | 253 | 11 | E | Y | 253 | 11 | Rate Dependent Parameters for High Throughput Modulation and Coding Schemes (MCS) | 20.7 | E | [5 empty] | Wrong table number | Replace "Table n87" by "Table n90" |  |  | MCS | PHY
3573 | Kakani, Naveen | 20.7 | 253 | 13 | E | Y | 253 | 13 | Rate Dependent Parameters for High Throughput Modulation and Coding Schemes (MCS) | 20.7 | E | [5 empty] | Wrong table number | Replace "Table n88" by "Table n91" |  |  | MCS | PHY
3574 | Kakani, Naveen | 20.7 | 255 | 1 | E | Y | 255 | 1 | Rate Dependent Parameters for High Throughput Modulation and Coding Schemes (MCS) | 20.7 | E | [5 empty] | Wrong table number | Replace "Table n89" by "Table n92" |  |  | MCS | PHY
3575 | Kakani, Naveen | 20.7 | 255 | 3 | E | Y | 255 | 3 | Rate Dependent Parameters for High Throughput Modulation and Coding Schemes (MCS) | 20.7 | E | [5 empty] | Wrong table number | Replace "Table n90" by "Table n93" |  |  | MCS | PHY
3576 | Kakani, Naveen | 20.7 | 256 | 2 | E | Y | 256 | 2 | Rate Dependent Parameters for High Throughput Modulation and Coding Schemes (MCS) | 20.7 | E | [5 empty] | Wrong table number | Replace "Table n91" by "Table n94" |  |  | MCS | PHY
3577 | Kakani, Naveen | 20.7 | 256 | 4 | E | Y | 256 | 4 | Rate Dependent Parameters for High Throughput Modulation and Coding Schemes (MCS) | 20.7 | E | [5 empty] | Wrong table number | Replace "Table n92" by "Table n95" |  |  | MCS | PHY
3578 | Kakani, Naveen | 20.7 | 257 | 1 | E | Y | 257 | 1 | Rate Dependent Parameters for High Throughput Modulation and Coding Schemes (MCS) | 20.7 | E | [5 empty] | Wrong table number | Replace "Table n93" by "Table n96" |  |  | MCS | PHY
3579 | Kakani, Naveen | 20.7 | 257 | 3 | E | Y | 257 | 3 | Rate Dependent Parameters for High Throughput Modulation and Coding Schemes (MCS) | 20.7 | E | [5 empty] | Wrong table number | Replace "Table n94" by "Table n97" |  |  | MCS | PHY
3580 | Kakani, Naveen | 20.7 | 258 | 2 | E | Y | 258 | 2 | Rate Dependent Parameters for High Throughput Modulation and Coding Schemes (MCS) | 20.7 | E | [5 empty] | Wrong table number | Replace "Table n95" by "Table n98" |  |  | MCS | PHY
3581 | Kakani, Naveen | 20.7 | 258 | 4 | E | Y | 258 | 4 | Rate Dependent Parameters for High Throughput Modulation and Coding Schemes (MCS) | 20.7 | E | [5 empty] | Wrong table number | Replace "Table n96" by "Table n99" |  |  | MCS | PHY
3582 | Kakani, Naveen | 20.7 | 258 | 8 | E | Y | 258 | 8 | Rate Dependent Parameters for High Throughput Modulation and Coding Schemes (MCS) | 20.7 | E | [5 empty] | Wrong table number | Replace "Table n97" by "Table n100" |  |  | MCS | PHY
3583 | Kakani, Naveen | 20.7 | 259 | 2 | E | Y | 259 | 2 | Rate Dependent Parameters for High Throughput Modulation and Coding Schemes (MCS) | 20.7 | E | [5 empty] | Wrong table number | Replace "Table n98" by "Table n101" |  |  | MCS | PHY
3584 | Kakani, Naveen | 20.7 | 260 | 1 | E | Y | 260 | 1 | Rate Dependent Parameters for High Throughput Modulation and Coding Schemes (MCS) | 20.7 | E | [5 empty] | Wrong table number | Replace "Table n99" by "Table n102" |  |  | MCS | PHY
3585 | Kakani, Naveen | 20.7 | 261 | 3 | E | Y | 261 | 3 | Rate Dependent Parameters for High Throughput Modulation and Coding Schemes (MCS) | 20.7 | E | [5 empty] | Wrong table number | Replace "Table n100" by "Table n103" |  |  | MCS | PHY
3586 | Kakani, Naveen | 20.7 | 262 | 1 | E | Y | 262 | 1 | Rate Dependent Parameters for High Throughput Modulation and Coding Schemes (MCS) | 20.7 | E | [5 empty] | Wrong table number | Replace "Table n101" by "Table n104" |  |  | MCS | PHY
3587 | Kakani, Naveen | 20.7 | 263 | 1 | E | Y | 263 | 1 | Rate Dependent Parameters for High Throughput Modulation and Coding Schemes (MCS) | 20.7 | E | [5 empty] | Wrong table number | Replace "Table n102" by "Table n105" |  |  | MCS | PHY
3588 | Kakani, Naveen | 7.4.4.1 | 57 | 1 | T | Y | 57 | 1 | ADDBA Request frame format | 7.4.4.1 | ST |  | D | Naveen K |  |  | Add capability for multicast transmission | Enhance ADDBA request frame to signal Block ACK setup by STA for a multicast/broadcast data stream. STA needs to signal: Multicast/broadcast address (complete address, hash, LSB's), TID at the STA that corresponds to the multicast address. | Defer - U - |  | Block Ack | MAC
3589 | Kakani, Naveen | 7.4.4.2 | 57 | 2 | T | Y | 57 | 2 | ADDBA Response frame format | 7.4.4.2 | ST |  | D | Naveen K |  |  | Add capability for multicast transmission | Enhance ADDBA response frame to signal the response for ADDBA request frame | Defer - U - |  | Block Ack | MAC
3590 | Kakani, Naveen | 7.4.7.10 | 77 | 37 | E | Y | 77 | 37 | PSMP | 7.4.7.10 | E | [5 empty] | Ordering text in the draft | Add the following text: “PSMP sequence may be used to transmit Broadcast and Multicast frames along with unicast frames. Unicast frames shall be scheduled after Broadcast and Multicast frames." Delete lines 16, 17 on Page 112. |  |  | PSMP | PSMP
3591 | Kakani, Naveen | 7.4.7.10 | 77 | 9 |  | Y | 77 | 9 |  | 7.4.7.10 | T |  | D | Adrian S, Naveen K |  |  | Separate Broadcast and Multicast transmissions | STA_ID = ALL 1's indicates broadcast transmission | Defer - Need to address Multicast/Broadcast signalling. - U |  |  | PSMP | 2006-05-17 14:34
3592 | Kakani, Naveen | 9.18.1.1 | 112 | 118 | E | Y | 112 | 18 | PSMP sequence | 9.18.1.1 | E | [5 empty] | Add text to clarify the use of scheduled and un-scheduled PSMP | Edit the text on line 118 to the following: “Unicast entries in the PSMP sequence (scheduled or unscheduled) should …..” |  |  | PSMP | PSMP
3593 | Kakani, Naveen | 9.18.1.1 | 112 |  |  | Y | 112 |  |  | 9.18.1.1 | T | [5 empty] | Use of RIFS in Figure n38 is an unnecessary constraint | Delete the text RIFS in Figure n38 |  |  |  | PSMP | 2006-05-17 14:34
3594 | Kakani, Naveen | 9.6 | 88 | 22 | E | N | 88 | 22 | Multirate support | 9.6 | E | [5 empty] | Editorial | replace “subclase” with “subclause” |  |  | MAC Operation | MAC
3595 | Kakani, Naveen | Annex P | 323 | 5 | E | Y | 323 | 5 | LDPC Matrix Definitions | Annex P | E | [5 empty] | Wrong table number | Replace "Table n103" by "Table n106" |  |  | PLCP Coding | PHY
3596 | Kakani, Naveen | Annex P | 325 | 1 | E | Y | 325 | 1 | LDPC Matrix Definitions | Annex P | E | [5 empty] | Wrong table number | Replace "Table n104" by "Table n107" |  |  | PLCP Coding | PHY
3597 | Kakani, Naveen | Annex P | 327 | 1 | E | Y | 327 | 1 | LDPC Matrix Definitions | Annex P | E | [5 empty] | Wrong table number | Replace "Table n105" by "Table n108" |  |  | PLCP Coding | PHY
3598 | Kandala, Srinivas | 10.4.3.2 | 140 | 7 | T | Y | 140 | 7 | Semantics of the service primitive | 10.4.3.2 | T |  | A |  |  |  | aRIFSTime missing in PLME-CHARACTERISTICS.confirm | Add | Add aRIFSTime to PLME-CHARACTERISTICS.confirm |  | PLME | PHY | 2006-05-18 10:30
3599 | Kandala, Srinivas | 10.4.3.2 | 140 |  | T | Y | 140 |  | Semantics of the service primitive | 10.4.3.2 | ST |  | D |  |  |  | Should there be an entry for DLT2ULT Delay? | Not sure - consider, discuss and decide. |  |  | PLME | PHY | 2006-05-18 10:30
3600 | Kandala, Srinivas | 11.1.3.2.2 | 143 | 5 | T | Y | 143 | 5 | Active Scanning Procedure | 11.1.3.2.2 | T | [5 empty] | The added text does not any more information nor does it change the active scanning procedure and there is no reason for adding this (oh btw, if the AP should be able to first decode the Probe response frame - this implies the AP should be quite capable of sendng a response as well. :) | Delete the added text. |  |  | MAC Management | MAC
3601 | Kandala, Srinivas | 11.14 |  |  | E | Y | 151 |  | A-MPDU operation | 11.14 | E | [5 empty] | This subclause has nothing to do with MLME - the description should be really in clause 9 | Move it to clause 9 |  |  | A-MPDU | Frame Format
3602 | Kandala, Srinivas | 11.15.1 |  |  | T | Y | 152 | 15 | Basic functionality in BSS 40/20Mhz mode | 11.15.1 | T | [5 empty] | The forth row in tablen57 does not allow the use of DSSS/CCK MAC protection frame since 40MHz transmission of two DSSS/CCK waveform overlaps one another. Not supporting any MAC protection frame during the 40MHz transmission causes interoperability issue with the legacy 11.b devices and therefore needs to be addressed | Change the spec for 2.4GHz band in order to allow the duplicated DSSS/CCK MAC protection frame to be transmitted in 25MHz separation between control and extension channels. Also, allow legacy part of the MM preamble (up to and including HT-SIG) to be transmitted in 25MHz separation. |  |  | Coexistence | Coexistence | 2006-05-18 07:30
3603 | Kandala, Srinivas | 11.15.2 |  |  | E | Y | 152 |  | Operating Modes (Informative) | 11.15.2 | E | [5 empty] | Informative subclause - move it to an annex | As suggested in the comment |  |  | Coexistence | Coexistence
3604 | Kandala, Srinivas | 11.15.3 |  |  | E | Y | 155 |  | STA Capabilities (Informative) | 11.15.3 | E | [5 empty] | Informative subclause - move it to an annex | As suggested in the comment |  |  | Coexistence | Coexistence
3605 | Kandala, Srinivas |  |  |  | T | Y | 156 |  | Phased Coexistence Operation | 11.16 | T | [5 empty] | PCO is way too complex mechanism to manage co-existence when addition of a secondary CCA, some judicious scanning is sufficient. Let us not have another "me too" mechanism which requires extremely complex management and will never be implemented. | Delete all references to PCO |  |  | PCO | Coexistence | 2006-05-18 07:30
3606 | Kandala, Srinivas | 11.2.3.1 | 145 | 23 | T | Y | 145 | 23 | MIMO Power Save support | 11.2.3.1 | T | [5 empty] | Define HT and non-HT RTS/CTS frames | As in the comment |  |  | Power Management | MAC
3607 | Kandala, Srinivas | 11.4.4A.1 |  |  |  | Y | 146 |  |  | 11.4.4A.1 | T | [5 empty] | There are quite a few normative statements - either make them informative and move the entire subclause to an informational annex (as specified by the IEEE editors) or delete "(Informative)" in the title and carefully ensure that the subclause provides the correct details. | As suggested. |  |  |  | PSMP | 2006-05-17 14:34
3608 | Kandala, Srinivas | 11.4.4A.1 |  |  |  | Y | 147 | 12 |  | 11.4.4A.1 | T | [5 empty] | "the already existent PSMP" sounds clunky | Replace with "an already existing PSMP agreement" |  |  |  | PSMP | 2006-05-17 14:34
3609 | Kandala, Srinivas | 11.4.4A.2 |  |  |  | Y | 148 | 2 |  | 11.4.4A.2 | T | [5 empty] | Define resource reservation | As suggested |  |  |  | PSMP | 2006-05-17 14:34
3610 | Kandala, Srinivas | 11.4.4A.2 | 148 | 9 | E | Y | 148 | 9 | Join PSMP | 11.4.4A.2 | E | [5 empty] | MLMEADDTS => MLME-ADDTS | As suggested |  |  | PSMP | PSMP
3611 | Kandala, Srinivas | 11.4.4A.2 | 148 |  | E | Y | 148 |  | Join PSMP | 11.4.4A.2 | E | [5 empty] | The error code values only sort of match the ones in the primitive definition. Let us be more professional about it and get it right. | As suggested |  |  | PSMP | PSMP
3612 | Kandala, Srinivas | 11.4.4B |  |  |  | Y | 148 |  |  | 11.4.4B | T | [5 empty] | Delete unscheduled PSMP and the subclause - it doesn’t add much to the already existing unscheduled APSD. | As suggested |  |  |  | PSMP | 2006-05-17 14:34
3613 | Kandala, Srinivas | 11.5.2 | 149 | 7 | T | Y | 149 | 7 | Multi-TID Block Ack | 11.5.2 | T | [5 empty] | Another example of writing reams on a very obvious mechanism. OK, AP and station should establish Block Ack sessions if they have data; what is so special about PSMP that it needs a special mention? | Delete the entire subclause |  |  | Block Ack | MAC
3614 | Kandala, Srinivas | 11.9.5 |  |  | T | Y | 149 |  | Channel Selection Methods for 20/40 MHz Operation | 11.9.5 | DT | [5 empty] | The indicated "co-existence" is not sufficient. There is no guidance on how often the scanning should be done; how the scanning should be performed during large data transfer. All the text appears to say is "apple pie is good, be nice" | Mandate that all stations maintain a extension channel CCA and will combine it with control channel CCA for their backoff counter decrement and transmission decisions. Further mandate that the AP should monitor traffic periodically (by scanning the channel at least once every dot11ScanPeriod) on the extension channel and use DFS based on the amount of load on the extension channel. Of course, I would greatly appreciate if a more thorugh mechanism is put in, but the above is a minimum. |  |  | Coexistence | Coexistence
3615 | Kandala, Srinivas | 20.2.2 | 162 |  | T | Y | 162 |  | TXVECTOR parameters | 20.2.2 | DT |  | T | (general) |  |  | For 2.4 GHz channel, for backward compatibility, this should also include DS-CCK PHY rates as well. If they are not added to this table, the implication is that there is no way to signal the transmission of the data using DS-CCK PHY rates. | Please add the relevant entries. For ideas on how to make these entries, refer to clause 19 | Reason for transfer: This comment relates to how the new clauses relate to existing clauses and should be resolved consistantly thoughout the draft. |  | PHY Interface | General | 2006-05-18 10:30
3616 | Kandala, Srinivas | 20.2.2 | 162 |  | T | Y | 162 |  | TXVECTOR parameters | 20.2.2 | DT |  | T | (general) |  |  | For 2.4 GHz channel, for backward compatibility, this should also include DS-CCK PHY rates as well. If they are not added to this table, the implication is that there is no way to signal the transmission of the data using DS-CCK PHY rates. | Please add the relevant entries. For ideas on how to make these entries, refer to clause 19 | Reason for transfer: This comment relates to how the new clauses relate to existing clauses and should be resolved consistantly thoughout the draft. |  | PHY Interface | General | 2006-05-18 10:30
3617 | Kandala, Srinivas | 20.6 | 253 |  | T | Y | 253 |  | Optional Features | 20.6 | DT |  | T |  |  |  | When there are no legacy stations, GF increases the channel usage efficiency | Make the support of GF mandatory | Gen AdHoc: Transfer to PHY |  | Features | PHY | 2006-05-18 10:33
3618 | Kandala, Srinivas | 20.7, table n97 - n102 | 258-264 | p258 line 8 - p264 line 1 | T | N | 258 | 8 | Rate Dependent Parameters for High Throughput Modulation and Coding Schemes (MCS) | 20.7 | DT | [5 empty] | The number of Unequal Modulation optional MCS's is mind boggling - wonder about all the interoperability - besides the equal MCS is no slouch | Remove references to unequal modulation |  |  | MCS | PHY | 2006-05-18 10:30
3619 | Kandala, Srinivas | 3 |  |  | E | N | 2 |  | Definitions | 3 | E |  | A |  |  |  | Can you please provide placeholders to each of the definitions. It is rather hard to refer to them in the comments? | As suggested. | Sequence numbers of the form 3.n<x> added where <x> is an increasing integer. Editorial note added explaining the convention and reason. | 20060510r0 D1.01 | General | General
3620 | Kandala, Srinivas | 3 |  |  | T | Y | 2 |  | Definitions | 3 | T |  | C |  |  |  | Add sub-frame to definitions (because sub-frame is not strictly a part of any frame, but a particular MPDU) | As suggested | Gen AdHoc: Add a definition of Sub-Frame: (suggested definition) Sub-Frame: a porition of a Frame containing a defined header and associated MSDU |  | General | General
3621 | Kandala, Srinivas | 3.x | 2 | 5 | E | Y | 2 | 5 | Definitions | 3 | E |  | L |  |  |  | "Aggregated" is already defined in the base stanar (an Tgma Draft 5.2). Is the aggregate in the draft same as the one in the base standard? If not, choose a different name (concat? Jumbo frame?) | Harmonize the definition with Tgma Draft 5.2 | Removed the defintiion of aggregate from the draft. Where it is used within the draft, it maintains its common meaning and needs no special definition. The TGma draft uses it in the phrase "aggregated schedule" in the context of S-APSD, but has no defi |  | General | General
3622 | Kandala, Srinivas | 3.x | 2 | 8 | E | Y | 2 | 8 | Definitions | 3 | E |  | A |  |  |  | So, time for transmitting downlink frames to non-PSMP station is called something else? Also, there is no "uplink Transmission Time"? | Clarify (in the draft) or rewrite the definition | Clarified the definitions, including renaming the terms by prefixing PSMP. there are definitions for both downlink and uplink times. | 20060510r0 D1.01 | General | General
3623 | Kandala, Srinivas | 3.x | 2 | 13 | E | Y | 2 | 13 | Definitions | 3 | ST | [5 empty] | The concept of "Long NAV" is alreay present in the base standard. The definition appears to be unnecessary. | Either remove it or rewrite the parts of the base standard which refer to this mechanism. | Ed: reclassified as technical |  | General | General
3624 | Kandala, Srinivas | 3.x | 2 | 15 | E | Y | 2 | 15 | Definitions | 3 | E |  | L |  |  |  | The term "Mixed Mode" occurs in two other contexts in the base standard. | Define the term as "HT Mixed Mode" | Most occurances replaced (there are a handful of places where the HT is not required) |  | General | General
3625 | Kandala, Srinivas | 3.x | 2 |  | E | Y | 2 |  | Definitions | 3 | E |  | A |  |  |  | Add the acronyms where applicable. For example line 20 should start with "Phased Coexistence Operation (PCO)". | As suggested. |  | 20060510r0 D1.01 | General | General
3626 | Kandala, Srinivas | 3.x | 2 | 26 | E | Y | 2 | 26 | Definitions | 3 | E |  | A |  |  |  | "Pure Mode" is somewhat meaningless. | Make it "HT Pure Mode" to go along with "HT Mixed Mode". You can abbreviate them as HTPM and HTMM respectively |  | 20060510r0 D1.01 | General | General
3627 | Kandala, Srinivas | 3.x | 2 | 27 | T | Y | 2 | 27 | Definitions | 3 | T |  | C |  |  |  | Does the definition here imply that the receiver of the PPDU's address is not necessarily in the address 1 of the MPDU header which appears to be what the base standard implies? If so, it is better to avoid using the same term to refer two different functions. | Replace it with "PPDU receiver" | Gen AdHoc: Remove the clause for "receiver" definition |  | General | General
3628 | Kandala, Srinivas | 3.x | 3 | 5 | E | Y | 3 | 5 | Definitions | 3 | E |  | A |  |  |  | "sub-PSMP" sounds like part of PSMP rather than the subsequent PSMP. | Please use a better term | Used the term "Post-PSMP" in this context. Updated 2 diagrams. | 20060510r0 D1.01 | General | General
3629 | Kandala, Srinivas | 3.x | 3 | 7 | E | Y | 3 | 7 | Definitions | 3 | E |  | L |  |  |  | Uplink Transmissions now do not refer to traffic between the station and AP anymore? | Redefine the term | Reworded thus by previous editorial: "3.n16 Power Saving Multi-Poll Uplink transmission time (PSMP-UTT): Period of time described by a PSMP frame during which a non-AP STA may transmit." |  | General | General
3630 | Kandala, Srinivas | 4 |  |  | E | Y | 3 |  | Abbreviations and acronyms | 4 | E |  | A |  |  |  | ACK is already present in the list of acronyms in the base standard | Remove | Fixed by resolution to earlier editorial comment |  | General | General
3631 | Kandala, Srinivas | 4 | 3 | 12 | E | Y | 3 | 12 | Abbreviations and acronyms | 4 | E |  | A |  |  |  | AS is already defined as "Authentication Server" in the base standard. | Choose a new TLA | Fixed by resolution to earlier editorial comment |  | General | General
3632 | Kandala, Srinivas | 4 | 3 | 18 | E | Y | 3 | 18 | Abbreviations and acronyms | 4 | E |  | A |  |  |  | "CAP" is already present in the list of acronyms in the base standard | Remove | Fixed by resolution to earlier editorial comment |  | General | General
3633 | Kandala, Srinivas | 4 | 3 | 20 | E | Y | 3 | 20 | Abbreviations and acronyms | 4 | E |  | L |  |  |  | "CRC" is redefined as "Cyclic Redundcancy Check" where as the base standard indicates that it is "Cyclic Redundancy Code". Do we plan to redefine it? If so, please write the appropriate editorial instruction. | As suggested. | Alternate: delete definition | 20050510r0 D1.01 | General | General
3634 | Kandala, Srinivas | 4 | 3 | 21 | E | Y | 3 | 21 | Abbreviations and acronyms | 4 | E |  | L |  |  |  | "CS" is defined in the base standard as "Carrier Sensing" (which happens to be the basis for the entire protocol). | Choose a new TLA for "Cyclic Shift" | Alternate: delete definition | 20050510r0 D1.01 | General | General
3635 | Kandala, Srinivas | 4 | 3 | 25 | E | Y | 3 | 25 | Abbreviations and acronyms | 4 | E | 10930 |  |  |  |  | "CTS" is already present in the list of acronyms in the base standard. | Remove |  |  | Duplicate | Duplicate
3636 | Kandala, Srinivas | 4 | 3 | 26 | E | Y | 3 | 26 | Abbreviations and acronyms | 4 | E |  | A |  |  |  | The term "DLP" is not refered anywhere in the draft. If you mean "DLS", it is already present in Tgma Draft 5.2 | Remove |  |  | General | General
3637 | Kandala, Srinivas | 4 | 4 | 4 | E | Y | 4 | 4 | Abbreviations and acronyms | 4 | E | [5 empty] | "FCS" is already present in the list of acronyms in the base standard. | Remove |  |  | General | General
3638 | Kandala, Srinivas | 4 | 4 | 3 | E | Y | 4 | 3 | Abbreviations and acronyms | 4 | E | [5 empty] | "ERP" is already present in the list of acronyms in the base standard which (probably) means something different. | Modify the definition in the base standard with appropriate editorial instructions or define a new TLA |  |  | General | General
3639 | Kandala, Srinivas | 4 | 4 | 7 | E | Y | 4 | 7 | Abbreviations and acronyms | 4 | E | [5 empty] | "GI" is already present in the list of acronyms in the base standard. | Remove |  |  | General | General
3640 | Kandala, Srinivas | 4 | 4 | 8 | E | Y | 4 | 8 | Abbreviations and acronyms | 4 | E | [5 empty] | "HC" is already present in the list of acronyms in the base standard and (probably) means something different. | Modify the definition in the base standard with appropriate editorial instructions or define a new TLA |  |  | General | General
3641 | Kandala, Srinivas | 4 | 4 | 16 | E | Y | 4 | 16 | Abbreviations and acronyms | 4 | E | [5 empty] | "LLC" is already present in the list of acronyms in the base standard. | Remove |  |  | General | General
3642 | Kandala, Srinivas | 4 | 4 | 21 | E | Y | 4 | 21 | Abbreviations and acronyms | 4 | E | [5 empty] | Do you have to use "MA"? MA is a standard abbreviation used by several (all?) IEEE 802 standard to indicate the MAC data services | Chose a different acronym |  |  | General | General
3643 | Kandala, Srinivas | 4 | 4 | 22 | E | Y | 4 | 22 | Abbreviations and acronyms | 4 | E | [5 empty] | I suppose the group can disagree with the definition of MAC with the entire world, but at least indicate that it is a change | As suggested or delete the entry |  |  | General | General
3644 | Kandala, Srinivas | 4 | 5 | 1 | E | Y | 5 | 1 | Abbreviations and acronyms | 4 | E | [5 empty] | "MPDU" is already present in the list of acronyms in the base standard. | Remove |  |  | General | General
3645 | Kandala, Srinivas | 4 | 5 | 5 | E | Y | 5 | 5 | Abbreviations and acronyms | 4 | E | [5 empty] | "MPDU" is already present in the list of acronyms in the base standard. | Remove |  |  | General | General
3646 | Kandala, Srinivas | 4 | 5 | 8 | E | Y | 5 | 8 | Abbreviations and acronyms | 4 | E | [5 empty] | Do you think that the definition of NAV is somehow enhanced? If so, make the appropriate changes, else delete the entry as it is already there in the base standard. | Remove |  |  | General | General
3647 | Kandala, Srinivas | 4 | 5 | 9 | E | Y | 5 | 9 | Abbreviations and acronyms | 4 | E | [5 empty] | "OFDM" is already present in the list of acronyms in the base standard. | Remove |  |  | General | General
3648 | Kandala, Srinivas | 4 |  |  | E | Y | 3 |  | Abbreviations and acronyms | 4 | E | [5 empty] | The form of clause 4 is wrong. Each definition start with a "lower-case letter". Please refer to the base standard | Correct |  |  | General | General
3649 | Kandala, Srinivas | 4 | 5 | 12 | E | Y | 5 | 12 | Abbreviations and acronyms | 4 | E | [5 empty] | "PHY" is already present in the list of acronyms in the base standard. | Remove |  |  | General | General
3650 | Kandala, Srinivas | 4 | 5 | 13 | E | Y | 5 | 13 | Abbreviations and acronyms | 4 | E | [5 empty] | "PLCP" is already present in the list of acronyms in the base standard. | Remove |  |  | General | General
3651 | Kandala, Srinivas | 4 | 5 | 14 | E | Y | 5 | 14 | Abbreviations and acronyms | 4 | E | [5 empty] | "PPDU" is already present in the list of acronyms in the base standard. | Remove |  |  | General | General
3652 | Kandala, Srinivas | 4 | 5 | 15 | E | Y | 5 | 15 | Abbreviations and acronyms | 4 | E | [5 empty] | "PSDU" is already present in the list of acronyms in the base standard. | Remove |  |  | General | General
3653 | Kandala, Srinivas | 4 | 5 | 17 | E | Y | 5 | 17 | Abbreviations and acronyms | 4 | E | [5 empty] | "QAP" is already present in the list of acronyms in the base standard. | Remove |  |  | General | General
3654 | Kandala, Srinivas | 4 | 5 | 18 | E | Y | 5 | 18 | Abbreviations and acronyms | 4 | E | [5 empty] | "QoS" is already present in the list of acronyms in the base standard. | Remove |  |  | General | General
3655 | Kandala, Srinivas | 4 | 5 | 19 | E | Y | 5 | 19 | Abbreviations and acronyms | 4 | E | [5 empty] | "QSTA" is already present in the list of acronyms in the base standard. | Remove |  |  | General | General
3656 | Kandala, Srinivas | 4 | 5 | 23 | E | Y | 5 | 23 | Abbreviations and acronyms | 4 | E | [5 empty] | "RSSI" is already present in the list of acronyms in the base standard. | Remove |  |  | General | General
3657 | Kandala, Srinivas | 4 | 5 | 19 | E | Y | 5 | 19 | Abbreviations and acronyms | 4 | E | [5 empty] | "RSSI" is already present in the list of acronyms in the base standard. | Remove |  |  | General | General
3658 | Kandala, Srinivas | 4 | 5 | 24 | E | Y | 5 | 24 | Abbreviations and acronyms | 4 | E | [5 empty] | "RSSI" is already present in the list of acronyms in the base standard. | Remove |  |  | General | General
3659 | Kandala, Srinivas | 4 | 5 | 25 | E | Y | 5 | 25 | Abbreviations and acronyms | 4 | E | [5 empty] | "RX" is already present in the list of acronyms in the base standard. The definition in this draft is a bit more restrictive. Not sure why this is, please clarify it or remove. | As suggested |  |  | General | General
3660 | Kandala, Srinivas | 4 | 5 | 26 | E | Y | 5 | 26 | Abbreviations and acronyms | 4 | E | [5 empty] | "SAP" is already present in the list of acronyms in the base standard. | Remove |  |  | General | General
3661 | Kandala, Srinivas | 4 | 5 | 28 | E | Y | 5 | 28 | Abbreviations and acronyms | 4 | E | [5 empty] | "SIFS" is already present in the list of acronyms in the base standard. | Remove |  |  | General | General
3662 | Kandala, Srinivas | 4 | 6 | 7 | E | Y | 6 | 7 | Abbreviations and acronyms | 4 | E | [5 empty] | "STA" is already present in the list of acronyms in the base standard. | Remove |  |  | General | General
3663 | Kandala, Srinivas | 4 | 6 | 10 | E | Y | 6 | 10 | Abbreviations and acronyms | 4 | E | [5 empty] | Is there any reason why this abbreviation has more information than others - please explain why this is necessary, else remove. | Remove |  |  | General | General
3664 | Kandala, Srinivas | 4 | 6 | 11 | T | Y | 6 | 11 | Abbreviations and acronyms | 4 | T | 415 | N |  |  |  | Let us go to REVCOM with TBDs | Remove | See CID 415 |  | Duplicate | Duplicate
3665 | Kandala, Srinivas | 4 | 6 | 12 | E | Y | 6 | 12 | Abbreviations and acronyms | 4 | E | [5 empty] | "TC" is already present in the list of acronyms in the base standard. | Remove |  |  | General | General
3666 | Kandala, Srinivas | 4 | 6 | 13 | E | Y | 6 | 13 | Abbreviations and acronyms | 4 | E | [5 empty] | "TS" is already present in the list of acronyms in the base standard. | Remove |  |  | General | General
3667 | Kandala, Srinivas | 4 | 6 | 14 | E | Y | 6 | 14 | Abbreviations and acronyms | 4 | E | [5 empty] | "TSID" is already present in the list of acronyms in the base standard. | Remove |  |  | General | General
3668 | Kandala, Srinivas | 4 | 6 | 15 | E | Y | 6 | 15 | Abbreviations and acronyms | 4 | E | [5 empty] | "TSPEC" is already present in the list of acronyms in the base standard. | Remove |  |  | General | General
3669 | Kandala, Srinivas | 4 | 6 | 16 | E | Y | 6 | 16 | Abbreviations and acronyms | 4 | E | [5 empty] | "TX" is already present in the list of acronyms in the base standard. | Remove |  |  | General | General
3670 | Kandala, Srinivas | 4 | 6 | 16 | E | Y | 6 | 16 | Abbreviations and acronyms | 4 | E | [5 empty] | "TXOP" is already present in the list of acronyms in the base standard. | Remove |  |  | General | General
3671 | Kandala, Srinivas | 4 |  |  | E | Y | 3 |  | Abbreviations and acronyms | 4 | E |  | A |  |  |  | Add A-MSDU to the list of acronyms | As suggested |  | 20050510r0 D1.01 | General | General
3672 | Kandala, Srinivas | 4 |  |  | E | Y | 3 |  | Abbreviations and acronyms | 4 | E | 3671 |  |  |  |  | Add A-MSDU to the list of acronyms | As suggested |  |  | Duplicate | Duplicate
3673 | Kandala, Srinivas | 4 |  |  | E | N | 3 |  | Abbreviations and acronyms | 4 | E | [5 empty] | Add MRS to the list of acronyms | as suggested |  |  | General | General
3674 | Kandala, Srinivas | 4 |  |  | E | N | 3 |  | Abbreviations and acronyms | 4 | E | [5 empty] | Add MFS to the list of acronyms | as suggested |  |  | General | General
3675 | Kandala, Srinivas | 4 |  |  | E | N | 3 |  | Abbreviations and acronyms | 4 | E | [5 empty] | Add MFB to the list of acronyms | as suggested |  |  | General | General
3676 | Kandala, Srinivas | 4 |  |  | E | N | 3 |  | Abbreviations and acronyms | 4 | E | [5 empty] | Add TXASSI to the list of acronyms | as suggested |  |  | General | General
3677 | Kandala, Srinivas | 4 |  |  | E | N | 3 |  | Abbreviations and acronyms | 4 | E | [5 empty] | Add TXASSR to the list of acronyms | as suggested |  |  | General | General
3678 | Kandala, Srinivas | 4 |  |  | E | N | 3 |  | Abbreviations and acronyms | 4 | E | [5 empty] | Add RXASSI to the list of acronyms | as suggested |  |  | General | General
3679 | Kandala, Srinivas | 4 |  |  | E | N | 3 |  | Abbreviations and acronyms | 4 | E | [5 empty] | Add RXASSR to the list of acronyms | as suggested |  |  | General | General
3680 | Kandala, Srinivas | 4 |  |  | E | N | 3 |  | Abbreviations and acronyms | 4 | E | [5 empty] | Add HTC to the list of acronyms | as suggested |  |  | General | General
3681 | Kandala, Srinivas | 4 |  |  | T | Y | 3 |  | Abbreviations and acronyms | 4 | ST |  | T |  |  |  | Add MCMR to clause 4 | As suggested | Gen AdHoc: Thinks it may be called: MIMO Chanel Measurement Report….Transfer to BeamForming group to ensure consistency. |  | General | Beamforming & Adaptation | 2006-05-18 13:35
3682 | Kandala, Srinivas | 4 |  |  | E | Y | 3 |  | Abbreviations and acronyms | 4 | E |  | A |  |  |  | Add SN to the list of abbreviations | As suggested |  | 20050510r0 D1.01 | General | General
3683 | Kandala, Srinivas | 4 |  |  | E | Y | 3 |  | Abbreviations and acronyms | 4 | E |  | A |  |  |  | Add SSN to the list of abbreviations | As suggested |  | 20050510r0 D1.01 | General | General
3684 | Kandala, Srinivas | 5.2.7 | 6 | 24 | T | Y | 6 | 24 | HT STA | 5.2.7 | ST |  | C |  |  |  | I do not understand why there is a PICS reference in the general description of the architectural elements. | Delete the sentence | Gen AdHoc: Please Refer to 11-06-755 for an update to 5.2.7 and all subclauses and 5.2.8 for replacement text. |  | Features | General | 2006-05-18 10:33
3685 | Kandala, Srinivas | 5.2.7 | 6 |  | T | Y | 6 |  | HT STA | 5.2.7 | ST |  | C |  |  |  | This clause does not convey anything and I do not know why it is there. Either define the architectural elements or delete. | As suggested | Gen AdHoc: Please Refer to 11-06-755 for an update to 5.2.7 and all subclauses and 5.2.8 for replacement text. |  | Features | General | 2006-05-18 10:33
3686 | Kandala, Srinivas | 5.2.7 |  |  | T | Y | 6 |  | HT STA | 5.2.7 | ST |  | C |  |  |  | Too detailed for this early in the document. | please refer to the base standard and conform to the same style or delete the subclause | Gen AdHoc: Please Refer to 11-06-755 for an update to 5.2.7 and all subclauses and 5.2.8 for replacement text. |  | Features | General | 2006-05-18 10:33
3687 | Kandala, Srinivas | 5.2.7.1 | 7 |  | T | Y | 7 |  | PHY Enhancements Requiring MAC Signaling | 5.2.7.1 | ST |  | C |  |  |  | I do not understand how this subclause is describing the architectural comments. In the base standard I do not see any indication of the supported rates and capabilities. It is not clear why they should be define here | Either describe the architectural elements or delete. | Gen AdHoc: Please Refer to 11-06-755 for an update to 5.2.7 and all subclauses and 5.2.8 for replacement text. |  | Features | General | 2006-05-18 10:33
3688 | Kandala, Srinivas | 5.2.7.1 | 7 | 9 | T | Y | 7 | 9 | PHY Enhancements Requiring MAC Signaling | 5.2.7.1 | ST |  | C |  |  |  | Table n1 reads like a PR realease - not something that should be part of a standard. | Remove | Gen AdHoc: Please Refer to 11-06-755 for an update to 5.2.7 and all subclauses and 5.2.8 for replacement text. |  | Features | General | 2006-05-18 10:33
3689 | Kandala, Srinivas | 5.2.7.2 | 7 |  | T | Y | 7 |  | General description of HT Features | 5.2.7.2 | ST |  | C |  |  |  | This subclause appears to be the enhancments provided by the amendment. It is not clear why they should be defined here. | please refer to the base standard and conform to the same style or delete the subclause | Gen AdHoc: Please Refer to 11-06-755 for an update to 5.2.7 and all subclauses and 5.2.8 for replacement text. |  | Features | General | 2006-05-18 10:33
3690 | Kandala, Srinivas | 5.2.7.2 | 7 | 9 | T | Y | 7 | 9 | General description of HT Features | 5.2.7.2 | ST |  | C |  |  |  | Surely this amendment will be rolled into the base standard and this sentence is meaningless. | Remove/rephrase the sentence. | Gen AdHoc: Please Refer to 11-06-755 for an update to 5.2.7 and all subclauses and 5.2.8 for replacement text. |  | Features | General | 2006-05-18 10:33
3691 | Kandala, Srinivas | 5.2.7.2 | 7 |  | T | Y | 7 |  | General description of HT Features | 5.2.7.2 | ST |  | C |  |  |  | Table n2 reads like a PR realease - not something that should be part of a standard. | Remove | Gen AdHoc: Please Refer to 11-06-755 for an update to 5.2.7 and all subclauses and 5.2.8 for replacement text. |  | Features | General | 2006-05-18 10:33
3692 | Kandala, Srinivas | 5.2.8 | 8 | 6 | T | Y | 8 | 6 | HT STA | 5.2.8 | T |  | C |  |  |  | The term "amendment" has no business in the document. | Rephrase the text | Gen AdHoc: Please Refer to 11-06-755 for an update to 5.2.7 and all subclauses and 5.2.8 for replacement text. |  | Features | General | 2006-05-17 12:26
3693 | Kandala, Srinivas | 5.6 | 11 | 10 | T | Y | 11 | 10 | Relationship between services | 5.6 | ST | [5 empty] | Is ZLF frame not allowed in IBSS. It is not clear why it should not be transmitted in an IBSS. Also, since there is no payload in this frame there is no way the PHY or the MAC can authenticate it. So, it is not clear why this should be a class 3 frame. | Reconsider the classification of these frames. |  |  | General | General
3694 | Kandala, Srinivas | 5.6 | 11 | 21 | T | Y | 11 | 21 | Relationship between services | 5.6 | ST | [5 empty] | Some of the HT action frames should be allowed in IBSS. Examples include the feedback action frames. | Reconsider the classification of these frames. |  |  | General | General
3695 | Kandala, Srinivas | 7 | 14 | 22 | T | Y | 14 | 22 | Frame formats | 7 | ST |  | D |  |  |  | Given that an MPDU may not necessarily be a frame, several terms in this clause need to change, starting with the name of the clause. At a minimum, we should avoid terms such as "Frame Body" - instead use "MSDU" or "Protocol Data" | As suggested | Request the commenter to provide a submission to further clarify |  | Frame Formats | Frame Formats | 2006-05-18 10:35
3696 | Kandala, Srinivas | 7 | 14 | 27 | T | Y | 14 | 27 | Frame formats | 7 | ST |  | A |  |  |  | I am not sure what the sentence, "The format of an A-MPDU aggregated frame is the same as in the non-aggregated case." intends to convey. But 7A.4 clearly shows that the format to be different. | Rephrase/remove the sentence or specify the format of A-MPDU clearly | Instruct the editor to remove the sentence as suggested |  | Frame Formats | Frame Formats | 2006-05-18 10:35
3697 | Kandala, Srinivas | 7 | 14 | 29 | T | Y | 14 | 29 | Frame formats | 7 | T |  | A |  |  |  | What is the specific reason for the special mention of HT Control fields. Is the figure not clear? Unless you plan on stating verbally where each field is located it looks pretty odd in the rolled-up document. The sentence does not add any value and it is confusing why th special treatment for this particular field in this subclause | Delete the sentence | Editor please remove the sentence |  | Frame Formats | MAC
3698 | Kandala, Srinivas | 7 |  |  | T | Y | 13 |  | Frame formats | 7 | ST | 1107 |  |  |  |  | clause 7 is descriptive - please do not include any normative text in the subclause | Rewrite the text to avoid any description of normative behavior. Describe how the fields are to be encoded and nothing more. |  |  | Duplicate | Frame Formats | 2006-05-18 10:35
3699 | Kandala, Srinivas | 7 | 15 | 20 | T | Y | 15 | 20 | Frame formats | 7 | ST |  | A |  |  |  | Rewrite the sentence without using the word "shall" | As suggested | Agree |  | Frame Formats | Frame Formats | 2006-05-18 10:35
3700 | Kandala, Srinivas | 7.1.2 | 14 | 22 | T | Y | 14 | 22 | General frame format | 7.1.2 | ST |  | A |  |  |  | The size of the frame body now is longer than 2324 bytes with the introduction of A-MSDU. | Replace 2324 with 7955. If 7955 is not the correct number, please provide the correct number. | Instruct the editor to make the change to Fig 19 to change the max len of frame body to 7935 |  | Frame Formats | Frame Formats | 2006-05-18 10:35
3701 | Kandala, Srinivas | 7.1.2 | 14 | 26 | E | Y | 14 | 26 | General frame format | 7.1.2 | E | [5 empty] | "A-MPDU aggregated frame" sounds clunky. You mean A-MPDU frame? |  |  |  | Frame Formats | Frame Format
3702 | Kandala, Srinivas | 7.1.3.1.10 | 15 | 17 | T | Y | 15 | 17 | Order field | 7.1.3.1.10 | DT | 4047 | T |  |  |  | Do all control and management frames contain the HT Control field? It appears best not to change the formats of frames such as ACK, RTS, and CTS (so that the duraiton/ID computed by the transmitting station can still be respected). Come to think of it, why have it any other frames other than QoS Data, BAR and BA frames? | Restrict this field only to QoS Data/Null, BAR frames and BA frames when sent using Delayed Block Ack policy. |  |  | Duplicate | MAC
3703 | Kandala, Srinivas | 7.1.3.5 | 15 | 25 | T | Y | 15 | 25 | QoS Control Field | 7.1.3.5 | DT |  | R |  |  |  | The presence of A-MSDU is identified by the use of bit-7 in the QoS control field. Even though the bit-7 in the QoS control field is available but there is no reasons why an equivalent bit in HT control field should not be used since A-MSDU is a HT feature. | Use one of the reserved bits within the HT Control field to signal the presence of A-MSDU which is an HT feature and modify Table 4 to reflect the change. | The group voted 11 to 2 to reject this comment based on the fact that the suggested solution requires all receivers to support the optional feature of +HTC in order to comply with the mandatory A-MSDU |  | Frame Formats | Frame Formats | 2006-05-18 10:35
3704 | Kandala, Srinivas | 7.1.3.5.3 | 16 |  | T | Y | 16 |  | Ack Policy subfield | 7.1.3.5.3 | DT |  | R |  |  |  | Table 6: ACK policy field '00' is used not only as normal ACK but also as implicit Block-ACK for HT transmissions. Although this is possible but it adds unnecessary complexity to the receiver logic. | The alternative solution is to use one of the reserved bits within the HT control field to signal the implicit Block-ACK which is an HT feature. This removes the complexity required for parsing HT functionality using the non-HT control bytes/bits. Therefore, this results in HT control field to be mandatory, which enables the provisioning of additional MAC enhancements without changing the frame format in the future and thus enabling addition of further enhancments without substantial changes to the hardware. | similar reason stated in 3703 |  | Frame Formats | Frame Formats | 2006-05-18 10:35
3705 | Kandala, Srinivas | 7.1.3.5.3 | 17 |  | T | Y | 17 |  | Ack Policy subfield | 7.1.3.5.3 | DT |  | T |  |  |  | Table 6: ACK policy field '01' is used not only as No explicit acknowledgement but also as indication for MTBA. Although this is possible but it adds unnecessary complexity to the receiver logic. | The alternative solution is to use one of the reserved bits within the HT control field to signal the presence of MTBA which is an HT feature. This removes the complexity required for parsing HT functionality using the non-HT control bytes/bits. Therefore, this results in HT control field to be mandatory, which enables the provisioning of additional MAC enhancements.. |  |  | Frame Formats | PSMP | 2006-05-18 10:35
3706 | Kandala, Srinivas | 7.1.3.5.3 | 16 | 6 | E | N | 16 | 6 | Ack Policy subfield | 7.1.3.5.3 | E | [5 empty] | ".. signaled in an MPDU which is part of an A-MPDU." should be "signaled in an MPDU, which is part of an A-MPDU" or "signaled in an MPDU that is part of an A-MPDU" | As suggested |  |  | Frame Formats | Frame Format
3707 | Kandala, Srinivas | 7.1.3.5.6 | 17 | 12 | E | N | 17 | 12 | TXOP Duration Requested subfield | 7.1.3.5.6 | E | [5 empty] | No period at the end of the sentence. | Add |  |  | Frame Formats | Frame Format
3708 | Kandala, Srinivas | 7.1.3.8 | 17 | 16 | E | N | 17 | 16 | HT Control Field | 7.1.3.8 | E | [5 empty] | "The presence of the HT Control Field is a frame…." | Replace "is" with "in". |  |  | Frame Formats | Frame Format
3709 | Kandala, Srinivas | 7.1.3.8 | 20 | 3 | T | Y | 20 | 3 | HT Control Field | 7.1.3.8 | ST | [5 empty] | Does the "current one" point to the use of the received frame as a sounding frame? Does this imply that non-ZLFs can be used as sounding frames? | Clarify how non-ZLFs are used for sounding? |  |  | Frame Formats | Frame Formats | 2006-05-18 10:35
3710 | Kandala, Srinivas | 7.1.3.8 | 20 | 4 | E | Y | 20 | 4 | HT Control Field | 7.1.3.8 | E | [5 empty] | Insert a hyphen between "non" and "ZLF" | As suggested |  |  | Frame Formats | Frame Format
3711 | Kandala, Srinivas | 7.1.3.8 | 21 |  | E | N | 21 |  | HT Control Field | 7.1.3.8 | E | [5 empty] | Replace "frame" with 'frames" in the first row of Table n10 (two occurrences) | as suggested |  |  | Frame Formats | Frame Format
3712 | Kandala, Srinivas | 7.1.3.8 |  |  | E | Y | 17 |  | HT Control Field | 7.1.3.8 | E | [5 empty] | Can you please describe the various fields in the same order as they appear in the figures. Also, if possible, can you have some introductory text on each of the fields instead of showing any figures ( for example, at least say, "The encoding of AC Constr | As suggested |  |  | Frame Formats | Frame Format
3713 | Kandala, Srinivas | 7.1.3.8 |  |  | T | Y | 17 |  | HT Control Field | 7.1.3.8 | ST |  | D |  |  |  | For many fields it is not clear how the fields should be encoded. Would it be possible to clearly mark how the bit ordering is arranged so that there are no isseues with interoperability? (For example, it is not clear whether bit 3 is represented first or last in table n3. Same issue with bits 6 through 8 | For each instance, clearly spell out the bit ordering | Srini will bring in a submission to further clarify |  | Frame Formats | Frame Formats | 2006-05-18 10:35
3714 | Kandala, Srinivas | 7.1.3.8 |  |  | T | Y | 17 |  | HT Control Field | 7.1.3.8 | ST |  | R |  |  |  | Can the link adaptation control have both a request and feedback to an earlier request from the peer? | Clarify in the draft. | See 9.19.2 Note |  | Frame Formats | Frame Formats | 2006-05-18 10:35
3715 | Kandala, Srinivas | 7.1.3.8 | 20 |  | T | Y | 20 |  | HT Control Field | 7.1.3.8 | T | [5 empty] | Table n6 - Spell the bit combination more clearly (ie which bit is more significant etc | As suggested |  |  | Frame Formats | Frame Formats | 2006-05-18 10:35
3716 | Kandala, Srinivas | 7.1.3.8 | 20 |  | T | Y | 20 |  | HT Control Field | 7.1.3.8 | T | [5 empty] | Table n7 - Spell the bit combination more clearly (ie which bit is more significant etc | As suggested |  |  | Frame Formats | Frame Formats | 2006-05-18 10:35
3717 | Kandala, Srinivas | 7.1.3.8 | 21 |  | T | Y | 21 |  | HT Control Field | 7.1.3.8 | T | [5 empty] | Table n8 - Spell the bit combination more clearly (ie which bit is more significant etc | As suggested |  |  | Frame Formats | Frame Formats | 2006-05-18 10:35
3718 | Kandala, Srinivas | 7.1.4 |  |  | E | Y | 21 |  | Duration/ID field in data and management frames | 7.1.4 | E | [5 empty] | Any specific reason why lines 6 and 7 were not merged? | merge them and remove the colon and dash. |  |  | Frame Formats | Frame Format
3719 | Kandala, Srinivas | 7.2..1.8.3 | 29 | 7 | T | Y | 29 | 7 | Multiple TID Block Acknowledgement | 7.2.1.8.3 | T |  | A |  |  |  | The last sentence of the paragraph is confusing as the first paragraph already describes how the field needs to be encoded. Perhaps it meant that the TID_INFO value should match with the value that is contained in the corresponding BAR? | Clarify and if needed rephrase in the draft. | Accept - U - Change the sentence "The TID_INFO value contains the TID_INFO value from the corresponding BlockAckRequest frame." to "The TID_INFO value in the Multiple TID Block Acknowledgement frame’s Block Ack Information field contains the TID_INFO val |  | Block Ack | MAC
3720 | Kandala, Srinivas | 7.2.1.7 |  |  | E | Y | 22 |  | Block Ack Request (BlockAckReq) frame format | 7.2.1.7 | E | [5 empty] | 7.2.1.7 appears earlier than 7.2.1.8. Doesn’t it make sense to have the definition of ACK Policy in 7.2.1.7 and refer to it in 7.2.1.8? | Move the definition of Ack Policy to 7.2.1.7 and refer to the definition in 7.2.1.8. |  |  | Block Ack | MAC
3721 | Kandala, Srinivas | 7.2.1.7 | 23 |  | E | Y | 23 |  | Block Ack Request (BlockAckReq) frame format | 7.2.1.7 | E | [5 empty] | The fields of Duration/ID, RA, TA and FCS have already been defined in the subclause and thus you do not need thiis paragraph. | Delete the paragraph. |  |  | Block Ack | MAC
3722 | Kandala, Srinivas | 7.2.1.7.1 | 23 |  | E | Y | 23 |  | Simple Block Ack Request (Simple BlockAckReq) | 7.2.1.7.1 | E | [5 empty] | Unnecessary forward reference - Defien tehvalue of Compressed BA in this subclause and refer to this definition in 7.2.1.8 (instead of doing it the other way) | As suggested |  |  | Block Ack | MAC
3723 | Kandala, Srinivas | 7.2.1.7.1 | 23 | 26 | E | Y | 23 | 26 | Simple Block Ack Request (Simple BlockAckReq) | 7.2.1.7.1 | E | [5 empty] | 7.2.1 already says that reserved fields and subfields are set to 0 upon transmission and ignored upon reception. Why the difference here? Also found in each of the subclauses within 7.2.1.7 and 7.2.1.8. | Delete the paragraph in each of the cited occurrences. |  |  | Block Ack | MAC
3724 | Kandala, Srinivas | 7.2.1.7.3 | 25 | 8 | T | Y | 25 | 8 | Multiple TID Block Acknowledgement Request | 7.2.1.7.3 | DT |  | D |  |  |  | Two bytes are sacrificed per TID when this can be easily encoded into the SSN as bits 0 to 3 are not used. | Move the Per TID Info into SSN and delete the two bytes | Defer -14 - 0 |  | Block Ack | MAC
3725 | Kandala, Srinivas | 7.2.1.8.1 | 26 | 4 | T | Y | 26 | 4 | Simple Block Ack (Simple BlockAck) | 7.2.1.8.1 | T |  | A |  |  |  | Encoding of the Ack Policy field is not specified for N-Immediate Block Ack | Clarify in the draft. | Accept - U - see CID 1738 and CID 7228 |  | Block Ack | MAC
3726 | Kandala, Srinivas | 7.2.2 | 29 | 30 | T | Y | 29 | 30 | Data frames | 7.2.2 | T | [5 empty] | Figure 35 - with the introduction of A-MSDU frames the maximum possible value for the frame body is not 2324 | Replace 2324 with 7955. If 7955 is not the correct number, please provide the correct number. |  |  | Frame Formats | Frame Formats | 2006-05-18 10:35
3727 | Kandala, Srinivas | 7.2.2.1 | 30 | 7 | T | Y | 30 | 7 | Aggregated MSDU Format (A-MSDU) | 7.2.2.1 | T | [5 empty] | The entire paragraph appears to be normative and I am not sure what it is doing here in clause 7 | Move it to a more appropriate changes |  |  | A-MSDU | Frame Formats | 2006-05-18 10:35
3728 | Kandala, Srinivas | 7.2.2.1 | 31 | 3 | T | Y | 31 | 3 | Aggregated MSDU Format (A-MSDU) | 7.2.2.1 | T | [5 empty] | Table n15 appears to be identical to Table 7 which is in the immediately previous subclause. | Delete Table n15 and refer to Table 7 for the encoding of the address fields. |  |  | A-MSDU | Frame Formats | 2006-05-18 10:35
3729 | Kandala, Srinivas | 7.2.2.1 | 31 | 6 | T | Y | 31 | 6 | Aggregated MSDU Format (A-MSDU) | 7.2.2.1 | T | [5 empty] | Please move the behavior to normative part of the draft (a subclause in clause 9 perhaps) | As suggested |  |  | A-MSDU | Frame Formats | 2006-05-18 10:35
3730 | Kandala, Srinivas | 7.2.2.1 | 31 | 11 | T | Y | 31 | 11 | Aggregated MSDU Format (A-MSDU) | 7.2.2.1 | T | [5 empty] | Please move the behavior to normative part of the draft (a subclause in clause 9 perhaps) | As suggested |  |  | A-MSDU | Frame Formats | 2006-05-18 10:35
3731 | Kandala, Srinivas | 7.2.2.2 | 31 | 21 | T | Y | 31 | 21 | QoS Null Embedding of Management Action | 7.2.2.2 | T | [5 empty] | Address 4 is used for a destination (or source) over the ESS. Is there a reason why a manaegment frame be sent over the ESS. If so, what protocol would be used? | Delete address 4 from figure n11 |  |  | Management Frames | Frame Formats | 2006-05-18 10:35
3732 | Kandala, Srinivas | 7.2.3.1 | 32 | 9 | T | Y | 32 | 9 | Beacon frame format | 7.2.3.1 | T | [5 empty] | The text above the table does not add anything. The rest of the subclause does not have such text either. | At least for the sake of consistency, delete the text |  |  | Management Frames | Frame Formats | 2006-05-18 10:35
3733 | Kandala, Srinivas | 7.2.3.4 |  |  | T | Y | 32 |  | Association Request frame format | 7.2.3.4 | T | [5 empty] | The text above the table does not add anything. The rest of the subclause does not have such text either. | At least for the sake of consistency, delete the text |  |  | Management Frames | Frame Formats | 2006-05-18 10:35
3734 | Kandala, Srinivas | 7.2.3.5 |  |  | T | Y | 33 |  | Association Response frame format | 7.2.3.5 | T | [5 empty] | The text above the table does not add anything. The rest of the subclause does not have such text either. | At least for the sake of consistency, delete the text |  |  | Management Frames | Frame Formats | 2006-05-18 10:35
3735 | Kandala, Srinivas | 7.2.3.6 |  |  | T | Y | 33 |  | Reassociation Request frame format | 7.2.3.6 | T | [5 empty] | The text above the table does not add anything. The rest of the subclause does not have such text either. | At least for the sake of consistency, delete the text |  |  | Management Frames | Frame Formats | 2006-05-18 10:35
3736 | Kandala, Srinivas | 7.2.3.7 |  |  | T | Y | 34 |  | Reassociation Response frame format | 7.2.3.7 | T | [5 empty] | The text above the table does not add anything. The rest of the subclause does not have such text either. | At least for the sake of consistency, delete the text |  |  | Management Frames | Frame Formats | 2006-05-18 10:35
3737 | Kandala, Srinivas | 7.2.3.8 |  |  | T | Y | 34 |  | Probe Request frame format | 7.2.3.8 | T | [5 empty] | The text above the table does not add anything. The rest of the subclause does not have such text either. | At least for the sake of consistency, delete the text |  |  | Management Frames | Frame Formats | 2006-05-18 10:35
3738 | Kandala, Srinivas | 7.2.3.9 |  |  | T | Y | 34 |  | Probe Response frame format | 7.2.3.9 | T | [5 empty] | The text above the table does not add anything. The rest of the subclause does not have such text either. | At least for the sake of consistency, delete the text |  |  | Management Frames | Frame Formats | 2006-05-18 10:35
3739 | Kandala, Srinivas | 7.3.1.14 | 36 | 20 | T | Y | 36 | 20 | Block Ack Parameter Set field | 7.3.1.14 | DT |  | D |  |  |  | While I like the concept of aggregating both at the upper MAC level and the lower MAC level, I do not believe the receivers put away large-sized buffers away for this mechanism. On some platforms you can only choose the size of each of the buffers and at an AP even if you maintain a few Block Ack streams with moderate buffer sizes. Having this set to 4K or 8K will introduce serious resource crunch on the AP. | Delete the added changes to the fourth paragraph of the subclause | Defer - 10-0 - The draft text does not change the resource requirements at a receiver, but instead, simply changes the degree of resolution of which the device may express its resources. Accept - 0 - 9 - Delete the line as suggested. Reject - 5-4 - the c |  | Block Ack | MAC
3740 | Kandala, Srinivas | 7.3.1.14 | 36 | 23 | T | Y | 36 | 23 | Block Ack Parameter Set field | 7.3.1.14 | T |  | C |  |  |  | I believe this paragraph is only valid for HT STAs using Compressed Block Ack. | Sufficiently qualify the paragraph | Counter - 11 - 0 - Delete the sentences: "The ADDBA Buffer Size subfield contains the number of buffers at the receiver. In an ADDBA request frame, the Buffer Size subfield is advisory and the Recipient sets up this number sending the ADDBA response." Th |  | Block Ack | MAC
3741 | Kandala, Srinivas | 7.3.1.7 |  |  | T | Y | 35 |  | Reason Code field | 7.3.1.7 | ST | [5 empty] | Surely there should be some new reason codes for disassociation - such as not switching the required mode etc. | Add a few reason codes |  |  | Management Frames | Frame Formats | 2006-05-18 10:35
3742 | Kandala, Srinivas | 7.3.1.9 |  |  | T | Y | 36 |  | Status Code field | 7.3.1.9 | ST | [5 empty] | Surely there could be reasons for not associating or not accepting some requests (such as lack of support of Delayed BA) | Add a few status codes |  |  | Management Frames | Frame Formats | 2006-05-18 10:35
3743 | Kandala, Srinivas | 7.3.2.20A | 38 | 20 | T | Y | 38 | 20 | New Extension Channel Offset element | 7.3.2.20A | DT |  | R |  |  |  | Most of the fields are made padded to get a multiple 2-byte or 4-byte words. Why not for this field? | Add a reserved byte | Rejected: because other fields are odd or even and changing this one will not make a significant difference. |  | Coexistence | Coexistence | 2006-05-18 07:30
3744 | Kandala, Srinivas | 7.3.2.29 | 40 |  | T | Y | 40 |  | TSPEC element | 7.3.2.29 | DT | [5 empty] | The subclause number in Tgma Draft 3.2 is 7.3.2.30. Perhaps it makes sense to add the type of Block Ack that is being used as this could be significant. | Expand the Ack Policy to include compressed bit map (or at least clarify what the current encoding refers to) |  |  | TSPEC | Frame Formats | 2006-05-18 10:35
3745 | Kandala, Srinivas | 7.3.2.29 |  |  | T | Y | 40 |  | TSPEC element | 7.3.2.29 | T | [5 empty] | Update Table 37 for HT PHY | As suggested |  |  | TSPEC | Frame Formats | 2006-05-18 10:35
3746 | Kandala, Srinivas | 7.3.2.47.1 | 41 | 3 | T | Y | 41 | 3 | HT Capability element | 7.3.2.47.1 | T | [5 empty] | Clearly this element is not present with any of the currently existing PHYs. | Qualify the statement sufficiently |  |  | HT Elements | Frame Formats | 2006-05-18 10:35
3747 | Kandala, Srinivas | 7.3.2.47.1 | 41 | 4 | E | Y | 41 | 4 | HT Capability element | 7.3.2.47.1 | E | [5 empty] | There is not much difference between what is said in this paragraph and the immediately following paragraph. | Delete this paragraph |  |  | HT Elements | Frame Format
3748 | Kandala, Srinivas | 7.3.2.47.1 | 41 | 7 | E | Y | 41 | 7 | HT Capability element | 7.3.2.47.1 | E | [5 empty] | Let the future revisions worry about how the fields are ordered in (and I am pretty sure that the group knows how to maintain the backward compatibility and a random sentence which can be later deleted anywaydoes not add any value to the standard) | Delete the sentence |  |  | HT Elements | Frame Format
3749 | Kandala, Srinivas | 7.3.2.47.2 |  |  | T | Y | 41 |  | HT Capabilities Info field | 7.3.2.47.2 | T | [5 empty] | Indicate clearly the encoding of the various bits. For example, for MIMO power save, indicate how each bits are encoded precisely (does 01 imply bit 2 is set to 0 and bit 3 is set to 1 or is it the other way?) | As suggested |  |  | HT Elements | Frame Formats | 2006-05-18 10:35
3750 | Kandala, Srinivas | 7.3.2.47.2 | 42 |  | T | Y | 42 |  | HT Capabilities Info field | 7.3.2.47.2 | T | [5 empty] | Do the fields indicate support for GI for transmitting or receiving? I think it is meant to state for receiving. | Clarify in the draft. |  |  | HT Elements | Frame Formats | 2006-05-18 10:35
3751 | Kandala, Srinivas | 7.3.2.47.2 | 43 |  | T | Y | 43 |  | HT Capabilities Info field | 7.3.2.47.2 | DT | [5 empty] | Maximum A-MSDU length - I like the mechanism of A-MSDU as it not only increases throughput on the channel but also allows smaller number of bus accesses for certain types of interfaces between the host and the NIC. However, at least on some platforms the buffers allocated have to be of uniform size and having a maximum of 4K will set some restriction on how the resources are handled. Also, since there is a lower-level MAC aggregation anyway, for the same receiver, the throughputs would be about the same. | Expand the field to two bits - allocate 00 for 1791, 01 for 3839, 10 for7935 and 11 for reserved (don’t mind any other value) |  |  | HT Elements | Frame Formats | 2006-05-18 10:35
3752 | Kandala, Srinivas | 7.3.2.47.2 | 43 |  | T | Y | 43 |  | HT Capabilities Info field | 7.3.2.47.2 | T | [5 empty] | Clarify why the encoding uses unusual numbers such as 3893 and 7935; I am sure there is a reason. I'd like to know why and also other readers as well. | Clarify in the draft. |  |  | HT Elements | Frame Formats | 2006-05-18 10:35
3753 | Kandala, Srinivas | 7.3.2.47.2 | 43 |  | T | Y | 43 |  | HT Capabilities Info field | 7.3.2.47.2 | DT | [5 empty] | This field is clearly not necessary. If DS/CCK rates are not supported, do not include them in the supported rates (and extended supported rates) field. I do not see what extra information this field provides. BTW, that is how the beacon appears in the 5GHz (no DS/CCK rates in the supported rates:)) | Delete the field |  |  | HT Elements | Frame Formats | 2006-05-18 10:35
3754 | Kandala, Srinivas | 7.3.2.47.2 | 43 |  | T | Y | 43 |  | HT Capabilities Info field | 7.3.2.47.2 | T | [5 empty] | Clarify how DS/CCK, PSMP and STBC control fields are indicated in a probe request frame | As suggested |  |  | HT Elements | Frame Formats | 2006-05-18 10:35
3755 | Kandala, Srinivas | 7.3.2.47.3 | 43 |  | T | Y | 43 |  | MAC HT parameters Info field | 7.3.2.47.3 | T | [5 empty] | The field does not cover all aspects of MAC HT. Rename it as A-MPDU Parameter Information Element (please try to avoid informal statements such as Info) | As suggested |  |  | HT Elements | Frame Formats | 2006-05-18 10:35
3756 | Kandala, Srinivas | 7.3.2.47.4 | 45 |  | T | Y | 45 |  | Supported MCS set field | 7.3.2.47.4 | DT | [5 empty] | Given the large number of optional frames, this field will have a few bits set to 1 (for mandatory only 8) and all the other bits set to 0. Given this case, it makes more sense to have the supported MCS set indicated in an IE. Remember that in 2.4 GHz, generally the beacon will be sent at 1 Mbps and a beacon already lasts longer than a millisecond (200 bytes = 1600 bits takes 1.792 microseconds). Please do not be indiscriminate with the fields in a beacon. | Move the Supported MCS set out of HT Capability Information Element. Create a new Supported MCS IE with a variable length field. |  |  | HT Elements | Frame Formats | 2006-05-18 10:35
3757 | Kandala, Srinivas | 7.3.2.47.5 | 46 |  | T | Y | 46 |  | Extended HT Capabilities Info field | 7.3.2.47.5 | T | [5 empty] | Is there a polcy by the working group that every field defined by this task group should start with "HT"? The names should indicate what is being defined. For example, in this subclasue what is being defined is a parameter set for the operation of PCO - so, better call it PCO Parameter Set | As suggested |  |  | HT Elements | Frame Formats | 2006-05-18 10:35
3758 | Kandala, Srinivas | 7.3.2.47.5 | 46 |  | T | Y | 46 |  | Extended HT Capabilities Info field | 7.3.2.47.5 | DT | [5 empty] | This field is a great candidate to have its own IE. There is no real danger of specifying too many IEs - there are still around 200 available | Make this field into an IE |  |  | HT Elements | Frame Formats | 2006-05-18 10:35
3759 | Kandala, Srinivas | 7.3.2.47.5 | 46 |  | T | Y | 46 |  | Extended HT Capabilities Info field | 7.3.2.47.5 | ST | [5 empty] | The Transition Time field should have a context (i.e., switches after the end of a beacon frame or the PCO phase change ma) | Specify the context |  |  | HT Elements | Frame Formats | 2006-05-18 10:35
3760 | Kandala, Srinivas | 7.3.2.47.5 | 46 |  | T | Y | 46 |  | Extended HT Capabilities Info field | 7.3.2.47.5 | DT | [5 empty] | Group parameters based on the functionality and put them in IEs to make the parsing of the frames easier. | Move MCS feedback out of the Extended HT Capability Info field |  |  | HT Elements | Frame Formats | 2006-05-18 10:35
3761 | Kandala, Srinivas | 7.3.2.47.6 |  |  | T | Y | 47 |  | Transmit Beamforming Capability | 7.3.2.47.6 | DT |  | T |  |  |  | Clearly a candidate for an IE | Move the field out of the HT Capability IE and compose a new IE for this field | Transfer to Frame Format ad hoc with a recommendation to solicit input from the commenter |  | Beamforming | Frame Format | 2006-05-17 16:58
3762 | Kandala, Srinivas | 7.3.2.47.6 | 47 |  | E | Y | 47 |  | Transmit Beamforming Capability | 7.3.2.47.6 | E | [5 empty] | Typo in figure n19 and whatever the table number is - "antennae" should be spelled as "antennas" (I wouldn’t have minded anntennae all over the draft - you gotta pick one or the other - also the base standard has antennas; so let us go with antennas" | Replace all occurrences of "antennae" with 'antennas" in the draft. Also, I think gramatically in some contexts it should be antenna and not antennae. Examine them and correct |  |  | Beamforming | Beamforming & Adaptation
3763 | Kandala, Srinivas | 7.3.2.47.6 |  |  | T | Y | 47 |  | Transmit Beamforming Capability | 7.3.2.47.6 | DT | 7237 | D |  |  |  | Three different mechanisms for explicit Beamforming are over the top, not to mention two "11n" devices impelmenting the optional Beamforming and still not interoperating | Pick one and delete the other two (don’t care which one) |  |  | Duplicate | Duplicate | 2006-05-18 07:31
3764 | Kandala, Srinivas | 7.3.2.47.6 |  |  | T | Y | 47 |  | Transmit Beamforming Capability | 7.3.2.47.6 | T |  | D | Solomon |  |  | Indicate the bit ordering for the following subfields: Calibration, Explicit BF CSI feedback, Explicit uncompressed Steering Matrix feedback, Explicit compressed Steering Matrix feedback, CSI number of beamformer antennae (correct it!) support, Uncompressesteering matrix number of beamformer antenna support, compressed steering matrix of beamformer antenna support. | As suggested |  |  | Beamforming | Beamforming & Adaptation
3765 | Kandala, Srinivas | 7.3.2.47.7 |  |  | T | Y | 50 |  | Antenna Selection Capability | 7.3.2.47.7 | DT |  | T |  |  |  | Clearly a candidate for an IE | Move the field out of the HT Capability IE and compose a new IE for this field | Transfer to Frame Format ad hoc with a recommendation to solicit input from the commenter |  | Antenna Selection | Frame Format | 2006-05-17 16:58
3766 | Kandala, Srinivas | 7.3.2.48 | 51 | 7 to 9 | T | Y | 51 | 7 | Additional HT Information Elements | 7.3.2.48 | T | [5 empty] | Delete the pontificaiton on what might happen in the future | Delete the sentence, "Additional fields .." |  |  | HT Elements | Frame Formats | 2006-05-18 10:35
3767 | Kandala, Srinivas | 7.3.2.48 | 51 | 9 | E | Y | 51 | 9 | Additional HT Information Elements | 7.3.2.48 | E | [5 empty] | Grammatical error | Replace "STA: with "STAs" or "beyond their knowledge" with "beyond its knowledge" |  |  | HT Elements | Frame Format
3768 | Kandala, Srinivas | 7.3.2.48 | 52 |  | T | Y | 52 |  | Additional HT Information Elements | 7.3.2.48 | DT | [5 empty] | Define a new IE for MCS Set and use it for Basic MCS Set - also allow variable size for the MCS set. Let us not just have long beacons and probe responses if we don’t hae to. | As suggested |  |  | HT Elements | Frame Formats | 2006-05-18 10:35
3769 | Kandala, Srinivas | 7.3.2.48 | 52 | 3 | E | Y | 52 | 3 | Additional HT Information Elements | 7.3.2.48 | E | [5 empty] | Incomplete sentence | Complete it |  |  | HT Elements | Frame Format
3770 | Kandala, Srinivas | 7.3.2.48 | 52 |  | E | Y | 52 |  | Additional HT Information Elements | 7.3.2.48 | E | [5 empty] | Add "Number" after "Control Channel" in the figure and the table as this is what it is intended for. Most descriptive terms are generally helpful. | As suggested |  |  | HT Elements | Frame Format
3771 | Kandala, Srinivas | 7.3.2.48 | 52 |  | T | Y | 52 |  | Additional HT Information Elements | 7.3.2.48 | T | [5 empty] | Can a control channel's width can be anything other than 20 MHz? | Clarify (in the draft) or delete "20 MHz" from the description of "Control Channel" |  |  | HT Elements | Frame Formats | 2006-05-18 10:35
3772 | Kandala, Srinivas | 7.3.2.48 | 52 |  | T | Y | 52 |  | Additional HT Information Elements | 7.3.2.48 | T | [5 empty] | Indicate the bit ordering for the following subfields: Extension Channel Offset, Operating Mode, Service Interval Granularity |  |  |  | HT Elements | Frame Formats | 2006-05-18 10:35
3773 | Kandala, Srinivas | 7.3.2.48 | 52 |  | T | Y | 52 |  | Additional HT Information Elements | 7.3.2.48 | DT | [5 empty] | STBC is special enough to deserve its own IE. Move the subfields in bits 9 to 15 to the 5th and 6th octets of the IE and make STBC information into a new IE. | As suggested |  |  | HT Elements | Frame Formats | 2006-05-18 10:35
3774 | Kandala, Srinivas | 7.3.2.48 | 52 |  | T | Y | 52 |  | Additional HT Information Elements | 7.3.2.48 | T | [5 empty] | Indicate what it means when Extension Channel Offset is set to 10 | As suggested |  |  | HT Elements | Frame Formats | 2006-05-18 10:35
3775 | Kandala, Srinivas | 7.3.2.48 | 53 |  | T | Y | 53 | 1 | Additional HT Information Elements | 7.3.2.48 | T | [5 empty] | Not sure why the mode is called "Mixed Mode" if there are no non-HT STAs are associated.:) | Examine the entry for Mixed Operating Mode and ichange it to what it should be. |  |  | HT Elements | Frame Formats | 2006-05-18 10:35
3776 | Kandala, Srinivas | 7.3.2.48 | 53 |  | T | Y | 53 |  | Additional HT Information Elements | 7.3.2.48 | T | [5 empty] | Poor style - replace zeroed with "set to zero" | As suggested |  |  | HT Elements | Frame Formats | 2006-05-18 10:35
3777 | Kandala, Srinivas | 7.3.2.48 | 53 |  | T | Y | 53 |  | Additional HT Information Elements | 7.3.2.48 | T | [5 empty] | Too much description of the behavior for RIFS mode subfield. | Move it to the appropriate subclause |  |  | HT Elements | Frame Formats | 2006-05-18 10:35
3778 | Kandala, Srinivas | 7.3.2.48 | 53 |  | T | Y | 53 |  | Additional HT Information Elements | 7.3.2.48 | DT | [5 empty] | What is the reason for this particular restrction (and perhaps not other type) "no APSD non-HT devices associated"? If RIFS mode is hurting non-HT devices it should hurt all of them, why only when stations with APSD mode enabled are associated? Can the APSD stations not wait when there is too much bursting? If this is the case, when APSD stations are in teh BSS, do we disable Bursting? How about limits on medium occupancy then? | Please clarify - preferably remove the sentence |  |  | HT Elements | Frame Formats | 2006-05-18 10:35
3779 | Kandala, Srinivas | 7.3.2.48 | 53 |  | E | Y | 53 |  | Additional HT Information Elements | 7.3.2.48 | E | [5 empty] | Too much information for this subclause on Controlled Access Only - Move it to the subclause that describes PSMP operation. | As suggested |  |  | HT Elements | Frame Format
3780 | Kandala, Srinivas | 7.3.2.48 | 54 |  | T | Y | 54 |  | Additional HT Information Elements | 7.3.2.48 | T | [5 empty] | I do not see too much description of how "Service Interval Granularity" is used. Who is requesting? why are they requesting? | Can you please state the use more clearly? |  |  | HT Elements | Frame Formats | 2006-05-18 10:35
3781 | Kandala, Srinivas | 7.3.2.48 | 54 |  | T | Y | 54 |  | Additional HT Information Elements | 7.3.2.48 | T | [5 empty] | If you had a separate IE for STBC, you wouldn’t need this field. | Use a separate IE for STBC and delete the subfield "Secondary Beacon" |  |  | HT Elements | Frame Formats | 2006-05-18 10:35
3782 | Kandala, Srinivas | 7.3.2.48 | 54 |  | E | Y | 54 |  | Additional HT Information Elements | 7.3.2.48 | E | [5 empty] | "L-SIG TXOP Protection Full support" is not descriptive enough (I got confused when I read this for the first time) | Replace "Ful"l with "BSS-Wide" which is what is intended. Also, can you find a nice TLA or a FLA for this? |  |  | HT Elements | Frame Format
3783 | Kandala, Srinivas | 7.3.2.48 | 54 |  | E | Y | 54 |  | Additional HT Information Elements | 7.3.2.48 | E | [5 empty] | (Line numbers within table would have helped *sigh*). Hyphenate all occurrences of "non PCO" in the draft | As suggested |  |  | HT Elements | Frame Format
3784 | Kandala, Srinivas | 7.3.2.48 | 54 |  | E | Y | 54 |  | Additional HT Information Elements | 7.3.2.48 | E | [5 empty] | Change "switch to 20 MHz phase/ keep 20 MHz phase" to " switch/continue using 20 MHz phase". | As suggested |  |  | HT Elements | Frame Format
3785 | Kandala, Srinivas | 7.3.2.48 | 54/55 |  | E | Y | 54 |  | Additional HT Information Elements | 7.3.2.48 | E | [5 empty] | The mixed mode or non-GF mode appears to be based on association. But this is not sufficient. You almost always encounter OBSS and should be based on the presence. | For both Operating mode, and Non-GF Devices Present, make the settings based on the presence of the device in the BSA rather than associaion in a BSS. |  |  | HT Elements | Frame Format
3786 | Kandala, Srinivas | 7.3.2.48 |  |  | E | Y | 51 |  | Additional HT Information Elements | 7.3.2.48 | E | [5 empty] | I think Additional HT Information Elements is a single IE and thus the plural doesn’t sound correct. | Rename it as Additiona HT Information element in the title |  |  | HT Elements | Frame Format
3787 | Kandala, Srinivas | 7.4.3.1 |  |  | T | Y | 56 |  | DLS Request frame format | 7.4.3.1 | T |  | A |  |  |  | The text above the table does not add anything. The rest of the subclause does not have such text either. | Delete the text above the table | Accept U |  | DLS | MAC
3788 | Kandala, Srinivas | 7.4.3.2 |  |  | T | Y | 56 |  | DLS Response frame format | 7.4.3.2 | T |  | A |  |  |  | The text above the table does not add anything. The rest of the subclause does not have such text either. | Delete the text above the table | Accept U |  | DLS | MAC
3789 | Kandala, Srinivas | 7.4.7.1 |  |  | T | Y | 57 |  | Recommended Transmission Channel Width Management Action Frame | 7.4.7.1 | T |  | T | Frame Format |  |  | What is the format of channel width? Is it an IE or a fixed field? If it is an IE, what are the element ID and lenghts? If it is a fixed field, what is the length (1 byte, 2 bytes or 4-bytes?) It appears that the values that the field takes is binary. So which bit of this field/IE is used to indicate this? | Clarify | Transferred: to Frame Ad hoc group to make sure the solution is consistent with other frame format corrections |  | Coexistence | Frame Format | 2006-05-18 16:12
3790 | Kandala, Srinivas | 7.4.7.10 |  |  |  | Y | 76 |  |  | 7.4.7.10 | ST |  | A |  |  |  | Define all fields - who is the SA of this frame? AP or anyone else? | Clarify | Accept - Add the following text after line 7 "SA is the source address of the STA that initiates the PSMP frame" |  |  | PSMP | 2006-05-17 14:34
3791 | Kandala, Srinivas | 7.4.7.10 | 76 | 10 | E | Y | 76 | 10 | PSMP | 7.4.7.10 | E | [5 empty] | Missing period after n28 |  |  |  | PSMP | PSMP
3792 | Kandala, Srinivas | 7.4.7.10 | 76 | 19 | E | Y | 76 | 19 | PSMP | 7.4.7.10 | E | [5 empty] | "current the" should be 'the current" | Make the suggested chagne. |  |  | PSMP | PSMP
3793 | Kandala, Srinivas | 7.4.7.10 |  |  |  | Y | 77 | 3 |  | 7.4.7.10 | T |  | C |  |  |  | From my quick calculation the PSMP Sequence Duration allows a value of up to 8192 microseconds. | Replace 8 ms with 8192 microseconds or 8 Tus. | Counter - Resolution CID 658 - U |  |  | PSMP | 2006-05-17 14:34
3794 | Kandala, Srinivas | 7.4.7.10 |  |  |  | Y | 77 | 13 |  | 7.4.7.10 | T |  | A |  |  |  | A PSDU does not contain the preamble which needs to be accounted for. | Replace PSDU with PPDU | Accept - U Make changes as suggested. |  |  | PSMP | 2006-05-17 14:34
3795 | Kandala, Srinivas | 7.4.7.10 | 77 | 16 | E | Y | 77 | 16 | PSMP | 7.4.7.10 | E | [5 empty] | The note describes behavior and should be in the approppriate clause | Move it to 9.18 |  |  | PSMP | PSMP
3796 | Kandala, Srinivas | 7.4.7.10 |  |  | E | Y | 76 |  | PSMP | 7.4.7.10 | E | [5 empty] | There are way too many repetitions in the subclause. | Delete the repetitions |  |  | PSMP | PSMP
3797 | Kandala, Srinivas | 7.4.7.10 | 77 | 28 | E | Y | 77 | 28 | PSMP | 7.4.7.10 | E | [5 empty] | Not sure how TSIDs set is used for ULT | Please rephrase |  |  | PSMP | PSMP
3798 | Kandala, Srinivas | 7.4.7.10 | 77 | 32 | E | Y | 77 | 32 | PSMP | 7.4.7.10 | E | [5 empty] | Does the TXOP start after the PSMP frame or with the PSMP frame? Is each DLT, ULT tuple one TXOP? | Define TXOP clearly in this context, possibly with figures (in clause 9 of course) |  |  | PSMP | PSMP
3799 | Kandala, Srinivas | 7.4.7.10 | 77 | 9 | E | Y | 77 | 9 | PSMP | 7.4.7.10 | E | [5 empty] | Is STA_ID same as STA ID? | Correct |  |  | PSMP | PSMP
3800 | Kandala, Srinivas | 7.4.7.10 |  |  |  | Y | 78 |  |  | 7.4.7.10 | DT |  | T |  |  |  | Is the pad really needed or it was put in because someone thought it is cool. The MSDU can still be of any length and the FCS needs to be added. So, whatever supposed gains we may have in decoding the frame are offset by having to determine and insert the pad - both of them affect the data path; one has the advantage of making the frame slightly longer. :) | Delete the pad field. | Transfer to Frame format Ad-hoc - U |  |  | Frame Format | 2006-05-17 14:34
3801 | Kandala, Srinivas | 7.4.7.2 |  |  | T | Y | 58 |  | MIMO Power Save Management Action Frame | 7.4.7.2 | T |  | T |  |  |  | What is the format of Enable/Disable? Is it an IE or a fixed field? If it is an IE, what are the element ID and lenghts? If it is a fixed field, what is the length (1 byte, 2 bytes or 4-bytes?) It appears that the values that the field takes is binary. So which bit of this field/IE is used to indicate this? | Clarify | Transfer to Frame Format adhoc - U - |  | Power Management | Frame Format
3802 | Kandala, Srinivas | 7.4.7.2 |  |  | T | Y | 58 |  | MIMO Power Save Management Action Frame | 7.4.7.2 | T |  | T |  |  |  | What is the format of Mode? Is it an IE or a fixed field? If it is an IE, what are the element ID and lenghts? If it is a fixed field, what is the length (1 byte, 2 bytes or 4-bytes?) It appears that the values that the field takes is binary. So which bit of this field/IE is used to indicate this? | Clarify | Transfer to Frame Format adhoc - U - |  | Power Management | Frame Format
3803 | Kandala, Srinivas | 7.4.7.3 |  |  | T | Y | 59 |  | PCO Phase Request Management Action Frame | 7.4.7.3 | T |  | T | Frame Format |  |  | What is the format of PCO Phase? Is it an IE or a fixed field? If it is an IE, what are the element ID and lenghts? If it is a fixed field, what is the length (1 byte, 2 bytes or 4-bytes?) It appears that the values that the field takes is binary. So which bit of this field/IE is used to indicate this? | Clarify | Transferred: see CID3789 |  | PCO | Frame Format | 2006-05-18 16:12
3804 | Kandala, Srinivas | 7.4.7.3 |  |  | T | Y | 59 |  | PCO Phase Request Management Action Frame | 7.4.7.3 | T |  | C |  |  |  | Replace all occurrences of "duration" with "Duraiton field" (/ID optional) | As suggested | Countered: change to "duration field" only on line 12 and line 15 |  | PCO | Coexistence | 2006-05-18 07:30
3805 | Kandala, Srinivas | 7.4.7.4 |  |  | T | Y | 59 |  | MIMO Channel Measurement frame | 7.4.7.4 | T |  | A |  |  |  | Indicate the units of Sinze in Table n24 - I think it is Octets | As suggested |  |  | Beamforming | Beamforming & Adaptation
3806 | Kandala, Srinivas | 7.4.7.4 |  |  | E | Y | 59 |  | MIMO Channel Measurement frame | 7.4.7.4 | E | [5 empty] | Perhaps a sentence indicating what Figure n22 is supposed to be is in order? | As suggested |  |  | Beamforming | Beamforming & Adaptation
3807 | Kandala, Srinivas | 7.4.7.4 |  |  | E | Y | 59 |  | MIMO Channel Measurement frame | 7.4.7.4 | E | [5 empty] | It is interesting that N_r is chose for the number of antennas at the transmitting station and N_i for receivers? | is it possible to make the notation a little bit more intuitive? |  |  | Beamforming | Beamforming & Adaptation
3808 | Kandala, Srinivas | 7.4.7.4 |  |  | T | Y | 59 |  | MIMO Channel Measurement frame | 7.4.7.4 | ST |  | D | Solomon |  |  | No descriptionof Explicit Feedback Format | Please add one |  |  | Beamforming | Beamforming & Adaptation
3809 | Kandala, Srinivas | 7.4.7.4 |  |  | T | Y | 59 |  | MIMO Channel Measurement frame | 7.4.7.4 | T |  | D | Solomon |  |  | What does a value of Unused (for Explicit Feedback Sequence)? How is it indicated? How is it Coded - 0 or some other value?? | Clarify |  |  | Beamforming | Beamforming & Adaptation
3810 | Kandala, Srinivas | 7.4.7.5 |  |  | T | Y | 62 |  | Reciprocity Correction frame | 7.4.7.5 | T |  | T |  |  |  | What does a value of Unused (for Explicit Feedback Sequence)? How is it indicated? How is it Coded - 0 or some other value?? | Clarify | Transfer to Frame Format ad hoc |  | Beamforming | Frame Format | 2006-05-17 16:58
3811 | Kandala, Srinivas | 7.4.7.5 |  |  | T | Y | 62 |  | Reciprocity Correction frame | 7.4.7.5 | T |  | A |  |  |  | Indicate the units of Size in Table n27 - I think it is Octets | As suggested | Change label of fourth column to "Size (octets)" |  | Beamforming | Beamforming & Adaptation
3812 | Kandala, Srinivas | 7.4.7.5 |  |  | T | Y | 62 |  | Reciprocity Correction frame | 7.4.7.5 | ST |  | D | Shravan |  |  | Specify the bir order of complex coefficients (here and other subclauses) | As suggested |  |  | Beamforming | Beamforming & Adaptation
3813 | Kandala, Srinivas | 7.4.7.6 |  |  | T | Y | 63 |  | MIMO CSI Matrices frame | 7.4.7.6 | T |  | A |  |  |  | Would it be possible for the text to somehow refer to figure n27, table n30, table n31 etc. If not delete unreferenced tables and figures. If the text doesn’t need to refer them they should not be required. | As suggested | Direct the editor to insert appropriate references to Tabls and Figures |  | Beamforming | Beamforming & Adaptation
3814 | Kandala, Srinivas | 7.4.7.6 |  |  | T | Y | 63 |  | MIMO CSI Matrices frame | 7.4.7.6 | T |  | T |  |  |  | What does a value of Unused (for MIMO CSI Matrices) mean? How is it indicated? How is it Coded - 0 or some other value?? | Clarify | Transfer to Frame Format ad hoc |  | Beamforming | Frame Format | 2006-05-17 16:58
3815 | Kandala, Srinivas | 7.4.7.6 |  |  | T | Y | 63 |  | MIMO CSI Matrices frame | 7.4.7.6 | T |  | A |  |  |  | Indicate the units of Size in Table n29 - I think it is Octets | As suggested | Change label of fourth column to "Size (octets)" |  | Beamforming | Beamforming & Adaptation
3816 | Kandala, Srinivas | 7.4.7.6 |  |  | T | Y | 63 |  | MIMO CSI Matrices frame | 7.4.7.6 | ST |  | D | Joonsuk |  |  | Indicate the bit ordering for eadh of the subfields (cant even remember how I should compose my comment anymore - seen way too many of these *sigh*) | As suggested |  |  | Beamforming | Beamforming & Adaptation
3817 | Kandala, Srinivas | 7.4.7.6 |  |  | T | Y | 63 |  | MIMO CSI Matrices frame | 7.4.7.6 | ST |  | D | Joonsuk |  |  | Encoding order for Explicit Feedback Format field for CSI Matrix feedback please | As suggested |  |  | Beamforming | Beamforming & Adaptation
3818 | Kandala, Srinivas | 7.4A.1 | 79 |  | T | Y | 79 |  | Aggregated MPDU format (A-MPDU) | 7.4A.1 | ST | [5 empty] | To ensure that the ordering of the encoded bits is correct, please add a diagram with the correct indication of input and output | As suggested. |  |  | A-MPDU | Frame Formats | 2006-05-18 10:35
3819 | Kandala, Srinivas | 7.4A.1.2 | 79 |  | E | Y | 79 |  | De-aggregation (Informative) | 7.4A.1.2 | E | [5 empty] | According to IEEE editors, "(Informative)" should not be present in the title of a numbered (sub)clause. Either you remove it and ensure that you say what is required here or let IEEE editors to either move it to an annex affecting your flow or delete it | Delete "(Informative)" and move the psuedocode to an annex. |  |  | A-MPDU | Frame Format
3820 | Kandala, Srinivas | 7.5 |  |  | T | Y | 81 |  | Frame usage | 7.5 | T | [5 empty] | Update the frame usage | As suggested |  |  | A-MPDU | Frame Formats | 2006-05-18 10:35
3821 | Kandala, Srinivas | 8.8 | 8 |  | T | Y | 8 |  | Security for HT STA | 8.8 | DT |  | R |  |  |  | While I agree with the sentiment expressed here - it is beyond the scope of this Task group to specify what security suite is selected. 802.11 already says that for reliable security, only AES should be used and the implementation of the mechanism is already mandatory if RSN is implemented. I do not this task group need to take any stance. | Delete the sentence. | Reject - 14-4 based on discussion regarding deprecation of WEP and TKIP as well as the processing required to compute keys for A-MPDU streams arriving at a high rate |  | Security | MAC
3822 | Kandala, Srinivas | 9.10.2 |  |  | E | Y | 91 |  | Setup and modification of the Block Ack parameters | 9.10.2 | E | [5 empty] | Add editorial instructions to the subclause | As suggested |  |  | Block Ack | MAC
3823 | Kandala, Srinivas | 9.10.6 | 92 | 20 | T | Y | 92 | 20 | Use of Compressed bitmap | 9.10.6 | T | [5 empty] | It appears that uncompressed bitmap is not allowed - however, this is not in line with allowing fragmenting of A-MSDUs. | Disallow the fragmenting of A-MSDUs, at least when sent at HT rates. |  |  | Block Ack | MAC
3824 | Kandala, Srinivas | 9.10.7 | 92 |  | E | Y | 92 |  | N-Immediate BlockAck extensions | 9.10.7 | E | [5 empty] | I think the last three items are supposed to be bulletted items. Organize them properly and fix punctuation, if needed. | As suggested. |  |  | Block Ack | MAC
3825 | Kandala, Srinivas | 9.10.7.1 | 93 | 18 | E | Y | 93 | 18 | BlockAck Extension Architecture | 9.10.7.1 | E | [5 empty] | Wrong reference - replace 802.11e with the specific subclause. | As suggested. |  |  | Block Ack | MAC
3826 | Kandala, Srinivas | 9.10.7.1 | 93 | 19 | T | Y | 93 | 19 | BlockAck Extension Architecture | 9.10.7.1 | DT | [5 empty] | It is unreasonable for the recipient not to indicate how he is managing the state. For some traffic this may lead to a decision between associating between two APs (probably not much of an issue at the station even with the support of DLS). | Assign bits in Additional HT Capability Info and ADDBA parameter set field to indicate if in the negotiated block ack session the station as a recipient will maintain a full state or a partial state. (the bit in the ADDBA request would be reserved) |  |  | Block Ack | MAC
3827 | Kandala, Srinivas | 9.10.7.3 | 94 | 17 | T | Y | 94 | 17 | Scoreboard context control in full state | 9.10.7.3 | T | [5 empty] | if SN > WinEnd, bit related to SN should be set to 1(as correctly stated in the following sentence). However in the sentence on line 17, it says that the bit related to SN should be set to 0. | Replace "bits related to MPDUs with numbers from WinEnd+1 to SN shall be set to zero," with "bits related to MPDUs with numbers from WinEnd+1 to SN-1 shall be set to zero," |  |  | Block Ack | MAC
3828 | Kandala, Srinivas | 9.10.7.4 | 94 | 22 | T | Y | 94 | 22 | Scoreboard context control in partial state | 9.10.7.4 | DT | [5 empty] | The alleged savings on resources with partial state block ack unfortunately are only minor and may actually make some of the operation more complex: 1. Even though the state is not being saved, it is still the responsibility of the MAC to ensure that all frames are in the MAC buffer. Regardless of how the buffers are actually implemented, whenever the station receives an MPDU, if it does not save the state, it has to visit the entire queue and ensure that the MPDU is not being retransmitted (note that the originator does not have to set the retry bit in the MAC header for a retransmission under block ack context) as well as if the MPDU should be used to fill in or even dropped! Perhaps there are ways, (which some how I can not think of) that are more efficient than saving the state itself, but I am not convinced. 2. The state involving Block Ack is <= 10 bytes and it may be much less depending on the "Reordering Buffer-Size". In a typical implementation, the data structure for any station already has to save a great deal of other information (sequence number counter for duplicate detection, shared keys, replay counters per TID for replay protection etc). Furthermore, the amount of state that will be stored for Block Ack can be restricted to only those TIDs for which a Block Ack has been set up. 4. Being able to access the state within SIFS can be easily achieved. 3. The originator has a clear idea of the fate of the transmitted MPDU and does not have to rely on upper layers (at least to a certain extent) on recovery - this might have impact in performance especially for some data streams (such as live video streaming) | Delete partial state block ack or at least as a minimum let the originator know that the recipient my only save the partial state using the Block Ack Parameter Set during the Block Ack session negotiation (using ADDBA). |  |  | Block Ack | MAC
3829 | Kandala, Srinivas | 9.10.7.4 | 94 | 28 | E | N | 94 | 28 | Scoreboard context control in partial state | 9.10.7.4 | E | [5 empty] | Replace "highest_S" with "highest_SN" | As suggested |  |  | Block Ack | MAC
3830 | Kandala, Srinivas | 9.10.7.4 | 94 | 34 | T | Y | 94 | 34 | Scoreboard context control in partial state | 9.10.7.4 | T | [5 empty] | if SN > WinEnd, bit related to SN should be set to 1(as correctly stated in the following sentence). However in the sentence on line 34, it says that the bit related to SN should be set to 0. | Replace "bits related to MPDUs with numbers from WinEnd+1 to SN shall be set to zero," with "bits related to MPDUs with numbers from WinEnd+1 to SN-1 shall be set to zero," |  |  | Block Ack | MAC
3831 | Kandala, Srinivas | 9.10.7.4 | 95 | 1 | T | Y | 95 | 1 | Scoreboard context control in partial state | 9.10.7.4 | T | [5 empty] | When MDPU SN < WinStart, does the MAC drop the frame or forward it to the upper layer? | Clarify in the draft that it is still the responsibility of the recipient to ensure that the frames are sent in order and all duplicates are dropped. |  |  | Block Ack | MAC
3832 | Kandala, Srinivas | 9.10.7.4 & others | 95 |  |  | Y | 95 |  | Scoreboard context control in partial state | 9.10.7.4 | T | [5 empty] | Is there a reason that the note on the comparisions added to almost every subclause | Just wondering, please respond if there is one. | Ed: Commenter did not provide T/E classification. Assuming T is the response. |  | Block Ack | MAC
3833 | Kandala, Srinivas | 9.10.7.7 | 95 | 22 | T | Y | 95 | 22 | Originator's behavior | 9.10.7.7 | DT | [5 empty] | This sentence conflicts with entries in tables n49 and n50. |  |  |  | Block Ack | MAC
3834 | Kandala, Srinivas | 9.10.8.2 | 96 | 24 | T | Y | 96 | 24 | Operation of N-Delayed BlockAck | 9.10.8.2 | T | [5 empty] | What flag and what does it mean to say flag clear | Please be precise in your description. |  |  | Block Ack | MAC
3835 | Kandala, Srinivas | 9.10.8.2 | 96 | 25,26 |  |  | 96 | 25 | Operation of N-Delayed BlockAck | 9.10.8.2 | T | [5 empty] | Setting the flag to what? | Please be precise in your description. | Ed: Commenter did not provide T/E classification. Assuming T is the response. |  | Block Ack | MAC
3836 | Kandala, Srinivas | 9.15 |  |  | E | Y | 105 |  | L-SIG TXOP Protection | 9.15 | E | [5 empty] | This subcaluse starts without an introduction (as they stay every story has a beginning …). Some pointers on what L-SIG is and what clause the reader should refer to and such are in order (also perhaps what exactly L-SIG TXOP Protection is supposed to ach | Please add some description what the reader is going to read in the subclause. |  |  | Protection Mechanisms | Coexistence
3837 | Kandala, Srinivas |  | 26 |  | T | Y | 105 |  | L-SIG TXOP Protection | 9.15 | DT |  | D | Yuichi |  |  | In practice, many existing implementations do not hold their CCA busy if their NAV is not set, and hence it is not clear if the mechanism is useful at all. If something needs to be protected use protection using non-HT rates. If it is in 2.4 GHz and there are DS/CCK stations then a CTS-to-self is sent (in practice anyway). For OFDM PHYs, a CTS-to-self has about the same effect and the overhead incurred is only about 40 microseconds (and if you are worried about this overhead, you could be using GF preamble). | Remove the mechanism | Deferred: for later submission by Yuichi |  | Protection Mechanisms | Coexistence | 2006-05-18 16:12
3838 | Kandala, Srinivas |  | 105 | 26 | T | Y | 105 | 26 | L-SIG TXOP Protection | 9.15 | T |  | D | Yuichi |  |  | It should be stronger than a "should" else the station may transmit an RTS expecting the peer to take a certain action which may not be forthcoming thus wasting all the clever ways of protecting the channel. | Replace it with a "shall" and delete Note 2. | Deferred: for later submission by Yuichi |  | Protection Mechanisms | Coexistence | 2006-05-18 16:12
3839 | Kandala, Srinivas |  | 105 | 26 | T | Y | 105 | 26 | L-SIG TXOP Protection | 9.15 | T |  | D | Yuichi |  |  | This should be made really much stronger - there is no point if some of the stations in the BSS do not support the mechanism. | Replace the referred sentence with, "A STA shall not use L-SIG TXOP Full Protection in the Additional HT Information Element is set to 0." | Deferred: for later submission by Yuichi |  | Protection Mechanisms | Coexistence | 2006-05-18 16:12
3840 | Kandala, Srinivas |  | 105 | 19 | T | Y | 105 | 19 | L-SIG TXOP Protection | 9.15 | DT |  | R |  |  |  | Not sufficient if only the HT STAs support the mechanism - for reliable protection there should not be any legacy stations in the BSA (BSS is not sufficient) either. | Replace the paragraph with, "If there are no non-HT STAs are present in the BSS and if the AP determines whether all HT STA in its BSS support L-SIG TXOP Protection it sets the L-SIG TXOP Protection Full Support bit of its HT Information Element to 1. This bit shall be set to 0 if any non-HT STAs or any HT STAs that do not support L-SIG TXOP Protection are present in the BSA." | Rejected: because L-SIG TXOP should provide protection against non-HT STAs |  | Protection Mechanisms | Coexistence | 2006-05-18 07:30
3841 | Kandala, Srinivas |  | 105 | 31 | T | Y | 105 | 31 | L-SIG TXOP Protection | 9.15 | DT |  | C |  |  |  | Really a non-sensical statement - you can not force a station to use the mechanism if it does not want to even if it supports it - there could be cases where it thinks it makes sense, such as when AP sets the L-SIG TXOP Full Protection, but the station detects some legacy networks in its own scanning | Replace the first sentence of the paragraph with, "Under L-SIG TXOP Protection operation, the L-SIG field with a Mixed Mode PHY header may contain a duration value equivalent (except in the case of RTS as described below) to the MAC duration included in the MAC header." | Countered: "Under L-SIG TXOP Protection operation, the L-SIG field with a Mixed Mode PHY header expresses a duration value equivalent (except in the case of RTS as described below) to the MAC duration included in the MAC header." |  | Protection Mechanisms | Coexistence | 2006-05-18 07:30
3842 | Kandala, Srinivas | 9.15 | 106 | 3 | E | Y | 106 | 3 | L-SIG TXOP Protection | 9.15 | E | [5 empty] | "are not able to" should be "will not be able to" | Correct as suggested |  |  | Protection Mechanisms | Coexistence
3843 | Kandala, Srinivas |  | 106 | 5 | T | Y | 106 | 5 | L-SIG TXOP Protection | 9.15 | DT |  | D | Yuichi |  |  | This paragraph is very illuminating - why bother putting this stuff anyway? "L-SIG TXOP Protection should not be used and the Implementers of L-SIG TXOP Protection are advised to include a NAV based fallback mechanism, if it is determined that the mechanism fails to effectively suppress non-HT transmissions. How this is determined is outside the scope of this document". | Delete the mechanism - please force the producers to think that they should implement another questionable mechanisms. We have way too many as is in the standard. | Deferred: for later submission by Yuichi |  | Protection Mechanisms | Coexistence | 2006-05-18 16:12
3844 | Kandala, Srinivas | 9.15.1 |  |  |  |  | 106 |  | L-SIG TXOP Protection Rules at the Initiator | 9.15.1 | DT | [5 empty] | Indicate clearly that this subclause is only applicable if the optional RTS/CTS mechanism is enabled at the host. | As suggested | Ed: Commenter did not provide T/E classification. Assuming T is the response. |  | Protection Mechanisms | Coexistence
3845 | Kandala, Srinivas | 9.15.2 | 106 |  | T | Y | 106 |  | L-SIG TXOP Protection Rules at the Responder | 9.15.2 | T | [5 empty] | Indicate in the subclause since the usage of RTS/CTS itself is optional the recipient does not have to modify the value of the duration as indicated in this subclasue | As suggested |  |  | Protection Mechanisms | Coexistence
3846 | Kandala, Srinivas | 9.16 | 107 |  | E | Y | 107 |  | Protection mechanisms for Aggregation Exchange Sequences | 9.16 | E | [5 empty] | The description in this subclause is sort of an overkill. The mechanism to set NAV covering more than one MPDU is not new. Usage of Cf-End to reset the NAVs is not new either. The only thing that is really added is that any station may transmit a CF-End a | Move all the examples and descriptions to an informative annex. In this subclause just indicate that any station may reset the NAV of other stations in its vicinity by sending a CF-End. |  |  | Protection Mechanisms | Coexistence
3847 | Kandala, Srinivas | 9.16.1 | 107 |  | E | Y | 107 |  | Generally | 9.16.1 | E | [5 empty] | Is it possible to improve on titles? Please do so (if the WG is not serious about the draft, why have one?) | As suggested |  |  | Protection Mechanisms | Coexistence
3848 | Kandala, Srinivas | 9.16.1 | 107 | 8 | T | Y | 107 | 8 | Generally | 9.16.1 | T | [5 empty] | I am heartened to see L-SIG TXOP Protection not mentioned here. | Keep it this way. |  |  | Protection Mechanisms | Coexistence
3849 | Kandala, Srinivas | 9.16.2 | 107 | 16 | T | Y | 107 | 16 | Long NAV | 9.16.2 | DT | [5 empty] | Examples have been provided in the immediately previous subclause - so why provide an example again? The example confuses me. | Delete the example. |  |  | Protection Mechanisms | Coexistence
3850 | Kandala, Srinivas | 9.17.1 | 109 | 24 | T | Y | 109 | 24 | Reverse direction aggregation exchanges | 9.17.1 | DT | [6 empty] | Clarify in the draft why RIFS should not be used when APSD non-HT STAs are associated in the BSS |  |  | MAC Operation | MAC
3851 | Kandala, Srinivas | 9.17.2 | 110 | 23 | E | Y | 110 | 23 | Bi-Directional Data Exchange Rules | 9.17.2 | E | [5 empty] | Do not bold single words arbitrarily - there are lots of things in this draft that are essential for implementation and they are as important as this particular note. | Unbold the "not" |  |  | MAC Operation | MAC
3852 | Kandala, Srinivas | 9.17.2 | 110 | 24 | E | Y | 110 | 24 | Bi-Directional Data Exchange Rules | 9.17.2 | E | [5 empty] | Can the note be written in a slightly better way, such as say, "NOTE 1—after transmitting a PPDU containing a reverse direction grant, if the response is corrupted so that the state of the "More PPDU" flag is unknown, the receiver of the MMPDU is not allo | As suggested |  |  | MAC Operation | MAC
3853 | Kandala, Srinivas | 9.17.2 | 110 | 27 | E | Y | 110 | 27 | Bi-Directional Data Exchange Rules | 9.17.2 | E | [5 empty] | Not sure why Note 2 is interesting. If there is no reverse grant, this is no diferent from any transmission started by a station. | Either delete Note 2, or indicate that this happens in all data transmissions in TXOPs with TXOP Size not equal to 0. |  |  | MAC Operation | MAC
3854 | Kandala, Srinivas | 9.17.3 | 111 | 7 | E | Y | 111 | 7 | Constraints regarding responses | 9.17.3 | E | [5 empty] | I think in "More PPDU = 0" has two equal to signs - at least the width is too long. | Verify |  |  | MAC Operation | MAC
3855 | Kandala, Srinivas |  |  |  |  | Y | 111 |  |  | 9.18 | ST |  | D |  |  |  | No introduction, no motivation to the reader as to what the heck it is? | please provide one | Defer - Take resolution from CID 1646 - U |  |  | PSMP | 2006-05-17 14:34
3856 | Kandala, Srinivas | 9.18.1 |  |  |  | Y | 111 |  |  | 9.18.1 | DT |  | D |  |  |  | OBSS problem would be a nightmare when schedule PSMP stations are associated - HCCA has a similar problem, but the problem is exacerbated in this case because there are no immediate response frames and a collision will not be known to the transmitter for a long duration. Once the collision happens it is not clear how any kind of recovery can happen until the next schedule starts - this means the mechanism is not particularly efficient either. | Discuss the issues with OBSS in the draft and provide a solution to overcome it. | Defer - OBSS problem is known. It might be helpful to have a submission to address some level of protection for PSMP sequence - U |  |  | PSMP | 2006-05-17 14:34
3857 | Kandala, Srinivas | 9.18.1.1 |  |  |  | Y | 116 | 17 |  | 9.18.1.1 | ST | [5 empty] | How does a station create a traffic stream for Scheduled PSMP. | Indicate the sequence of steps that need to be taken for this. If it is indicated elsewhere, provide a reference. |  |  |  | PSMP | 2006-05-17 14:34
3858 | Kandala, Srinivas | 9.18.1.1 |  |  |  | Y | 112 | 10 |  | 9.18.1.1 | T |  | A |  |  |  | Is Minimal DLT2ULT Delay same as Minimum DLT2ULT Delay in figure 38? | Clarify - regardless, add one or both of them to Definitions in clause 3. | Accept - Replace "Minimal DLT2ULT" with "Minimum DLT2ULT". Add definition of Minimum DLT2ULT in Clause 3 as : The minimum time before a ULT is scheduled for a STA from the end of its DLT - U |  |  | PSMP | 2006-05-17 17:04
3859 | Kandala, Srinivas | 9.18.1.1 |  |  |  | Y | 112 | 10 |  | 9.18.1.1 | ST |  | A |  |  |  | Assuming Minimal DLT2ULT Delay and Minimum DLT2ULT Delay are identical, it appears to me that its value is longer than 32 microseconds | Harmonize the two. | Accept - Take resolution from CID 3858 |  |  | PSMP | 2006-05-17 17:04
3860 | Kandala, Srinivas | 9.18.1.1 |  |  |  | Y | 112 | 10 |  | 9.18.1.1 | DT | [5 empty] | Is there any reason why Minimal DLT2ULT Delay should be 32 microseconds? Why isnt a SIFS duration sufficient. | Set the Minimal DLT2ULT Delay value to 16 microseconds. |  |  |  | PSMP | 2006-05-17 14:34
3861 | Kandala, Srinivas | 9.18.1.1 |  |  |  | Y | 112 | 12 |  | 9.18.1.1 | T | [5 empty] | There is something wrong with this phrasing, "… if the number of STAs that are involved can not ensure this required delay …" The required delay can not be met because of the number of stations - don’t think that is quite right. | Correct the sentence. |  |  |  | PSMP | 2006-05-17 14:34
3862 | Kandala, Srinivas | 9.18.2 |  |  |  | Y | 114 | 26 |  | 9.18.2 | ST | [5 empty] | Define "precisely" - since a precise value is desired, the formula for getting to that precision should be provided. | As suggested. |  |  |  | PSMP | 2006-05-17 14:34
3863 | Kandala, Srinivas | 9.18.2 |  |  |  | Y | 114 | 30 |  | 9.18.2 | DT | [5 empty] | Since the draft seeks precise settings of durations, the draft should provide the description of a scheduler that achieves this precision - failing that establish some reasonable constraints that an implementer can hope to meet. | As suggested. |  |  |  | PSMP | 2006-05-17 14:34
3864 | Kandala, Srinivas | 9.18.2 |  |  |  | Y | 114 | 37 |  | 9.18.2 | DT | [5 empty] | Couldn’t find the frame "Resource Request (RR)" | Define such a frame. If you meant something else please state clearly. |  |  |  | PSMP | 2006-05-17 14:34
3865 | Kandala, Srinivas | 9.18.2.1 |  |  |  | Y | 116 | 9 |  | 9.18.2.1 | T | [5 empty] | The use of EOSP field is not clearly mentioned. | Replace the first sentence of the paragraph with, "The AP may also signal the end of a service period on a per-STA basis using the EOSP bit set in the QoS Control field. |  |  |  | PSMP | 2006-05-17 14:34
3866 | Kandala, Srinivas | 9.18.2.1 |  |  |  | Y | 116 | 9 |  | 9.18.2.1 | DT | [5 empty] | Settings for More Data and TIM bit are not specified. | Clarify the setting of the More Data and TIM bit settings? It may make sense to have similar settings as for APSD. |  |  |  | PSMP | 2006-05-17 14:34
3867 | Kandala, Srinivas | 9.18.3 | 116 | 17 | E | Y | 116 | 17 | MTBA rules in scheduled PSMP sequence | 9.18.3 | E | [5 empty] | Typo - replace "subject of" with "subject to" | as suggested |  |  | PSMP | PSMP
3868 | Kandala, Srinivas | 9.18.3.1 |  |  |  | Y | 117 | 3 |  | 9.18.3.1 | ST | [5 empty] | The note appears to indicate that there exist retrylimits per TID. This is not true. | Determine the need for such retry limits. If needed, add appropriate MIB attributes |  |  |  | PSMP | 2006-05-17 14:34
3869 | Kandala, Srinivas | 9.18.4 |  |  |  | Y | 117 |  |  | 9.18.4 | DT | [5 empty] | Not sure what exactly is an unscheduled PSMP and why it is needed and what problems it is solving that are not solved by U-APSD (note that even with U-APSD, you can use HT rates, A-MPDUs and BAR/BAs - yes, and you can even combine data in multiple ACs depending on how you enable them) | Provide a clear functionality that is useful or delete the subclause. |  |  |  | PSMP | 2006-05-17 14:34
3870 | Kandala, Srinivas | 9.19.1 |  |  | T | Y | 117 |  | Introduction (informative) | 9.19.1 | T |  | A |  |  |  | Remove "(informative)" from the title. | As suggested |  |  | Link Adaptation | Beamforming & Adaptation | 2006-05-17 16:58
3871 | Kandala, Srinivas | 9.19.1 |  |  | T | Y | 118 | 4 | Introduction (informative) | 9.19.1 | DT |  | R |  |  |  | It appears that the standard has two approaches for link adaptation - explicit and implicit. | Choose one (hopefully the best, but I don’t care which). If you cant pick one, just delete both approaches and this subclause. | Rejected on the grounds that there is no implicit link adaptation defined in the draft |  | Link Adaptation | Beamforming & Adaptation | 2006-05-17 16:58
3872 | Kandala, Srinivas | 9.20 |  |  | T | Y | 82 |  | DCF | 9.2 | DT |  | T |  |  |  | Two mechansisms to support beamforming are in the standard. | Please choose one. | Transfer to Beamforming & Adaptation U |  | MAC Operation | Beamforming & Adaptation | 2006-05-17 12:27
3873 | Kandala, Srinivas | 9.2.5.4.1 |  |  | T | Y | 84 |  | Dual CTS Protection | 9.2.5.4.1 | DT |  | A |  |  |  | A 11n STA sends a non-STBC RTS to the AP. The AP returns a non-STBC CTS to the STA and then immediately transmits an STBC CTS - now the original non STA is free to transmit. But a third legacy station which has set its NAV based on the original RTS will reset its NAV and then decrement its backoff counter - given that a SIFS + CTS2 will last more than a DIFS, the NAV reservation will not always work. Indicate this in the text (a note or footnote should suffice) | As suggested | Accepted |  | Protection Mechanisms | Coexistence
3874 | Kandala, Srinivas | 9.2.5.4.1 | 84 | 21 | T | Y | 84 | 21 | Dual CTS Protection | 9.2.5.4.1 | DT |  | C |  |  |  | Provide an equivalent statement on what the protection does for non-STBC sequences | As suggested | Countered: see CID3874 |  | Protection Mechanisms | Coexistence
3875 | Kandala, Srinivas | 9.2.5.4.1 | 84 | 22 | T | Y | 84 | 22 | Dual CTS Protection | 9.2.5.4.1 | DT |  | D | arc de Courville |  |  | The text, "STBC control frames shall be transmitted in response to received STBC frames if the Dual CTS Protection 23 bit is set. Non-STBC control frames shall be used otherwise." appears to indicate that even the acknowledgement frames to STBC frames are sent at non-STBC rates legacy DS-CCK/OFDM rate. This contradicts with the text in clause 9.6 | Resolve the conflict. | Deferred: for later submission by Marc de Courville |  | Protection Mechanisms | Coexistence | 2006-05-18 16:12
3876 | Kandala, Srinivas | 9.2.6 | 85 | 3 | T | Y | 85 | 3 | Directed MPDU transfer procedure | 9.2.6 | DT | [5 empty] | Does it make sense to subject A-MPDU to the same dot11RTSThreshold that is used for DS/CCK. In DS/CCK, even for relatively small frames the transmission time is substantial - for example transmitting a 1500 byte frame at 1 Mbps takes over 12 milliseconds. however, an aggregated MPDU of even 16K takes about 1 millisecond when transmitted at 270 Mbps. So, while I agree that a threshold is useful, it should not be same as the traditional dot11RTSThreshold. It makes sense to introduce a new attribute dot11HTRTSThreshold which is different from dot11RTSThreshold. Further, since it is the long transmissions that need to be protected, introduce a new attribute dot11RTSMediumTimeThreshold and an RTS/CTS frame exchange shall be performed if the time for transmission of data/management/block ack frame exceeds the dot11RTSMediumTimeThreshold. | Incorporate the attributes and related mechanisms suggested in the comment. |  |  | MAC Operation | MAC
3877 | Kandala, Srinivas | 9.20.2 |  |  | T | Y | 120 | 18 | Transmit Beamforming with Implicit Feedback | 9.20.2 | T | [5 empty] | "… if there not .." - verb missing | Replace it with "if there is not" |  |  | Beamforming | Beamforming & Adaptation | 2006-05-17 16:58
3878 | Kandala, Srinivas |  |  |  | T | Y | 128 |  | Zero Length Frame as sounding frame | 9.22 | ST | [5 empty] | From the description it sounds a ZLF is not really a MAC frame - it is a zero-payload PPDU and should be represented as such. | Not sure what action the group should take but perhaps move this subclause from here in to a PHY subclause. |  |  | ZLF | Beamforming & Adaptation | 2006-05-17 16:58
3879 | Kandala, Srinivas |  |  |  | T | Y | 128 | 19 | Zero Length Frame as sounding frame | 9.22 | ST | [5 empty] | If there is an FCS in the frame immediately preceding the ZLF, the receiver will not be able to read the ZLF announcement and it will not know that there was a ZLF for him to even drop it. | Sufficiently rephrase the last sentence of the paragraph |  |  | ZLF | Beamforming & Adaptation | 2006-05-17 16:58
3880 | Kandala, Srinivas |  |  |  | T | Y | 128 | 21 | Zero Length Frame as sounding frame | 9.22 | DT | [5 empty] | Does this sentence imply that there can be a burst of ZLFs and the receiver has to continue expecting ZLFs until it sees CCA going idle? Is there a limit on the duraiton of this bursting? | Clarify in the draft. |  |  | ZLF | Beamforming & Adaptation | 2006-05-17 16:58
3881 | Kandala, Srinivas | 9.23.1 | 129 | 24 | T | Y | 129 | 24 | Rules for operation in 40/20Mhz BSS | 9.23.1 | DT | [5 empty] | A 40/20 MHz device that is operating under L-SIG TXOP Protection does not have to follow any other rules? Is this for real? This means that if the station uses this protection mechanism which essentially means use Mixed Mode before every frame it can happily go ahead and do nothing else before it does a 40 MHz transmission? | Clarify or delete the sentence. |  |  | Coexistence | Coexistence
3882 | Kandala, Srinivas | 9.23.2 | 129 | 28 | T | Y | 129 | 28 | STA CCA sensing 40/20MHz BSS | 9.23.2 | DT | [5 empty] | Experiments, existing implementations and simulations have been shown (and can be provided to the group) that not sensing the extension channel CCA is not an option and that the extension channel should be sensed to ensure at least certain level of fairness on the transmissions on the secondary channel. This seriously affects the operation of legacy and non-legacy devices (20 MHz only) on the extension channel. | Replace the "may" with "shall" - delete Note 1 (which is a meaningless note anyway) |  |  | Coexistence | Coexistence
3883 | Kandala, Srinivas | 9.23.5 | 130 | 11 | T | Y | 130 | 11 | Frame transmission in 40/20Mhz BSS | 9.23.5 | ST | [5 empty] | Define non-HT duplicate control frame - control frame sent at non-HT duplicate rate? What are the conditions that we need to send this frame - please elaborate | As suggested |  |  | Coexistence | Coexistence
3884 | Kandala, Srinivas | 9.23.5 | 130 | 15 | T | Y | 130 | 15 | Frame transmission in 40/20Mhz BSS | 9.23.5 | DT | [5 empty] | Define a HT control frame - a control frame that is sent at HT rates - but then I thought 9.6 says that all control frames are sent at non_HT Basic rates. Please clarify the intent | As suggested |  |  | Coexistence | Coexistence
3885 | Kandala, Srinivas | 9.23.6 | 130 | 20 | T | Y | 130 | 20 | Protection in 40/20MHz BSS | 9.23.6 | DT | [5 empty] | I generally have a difficulty in understanding this paragraph. 1. Can you please elaborate how an A-MPDU frame provides protection on the extension channel? 2. Can you also please explain how an MPDU in a 20 MHz can be used for protection - more importantly can you explain what it is protecting (I just couldnt understand the last sentence - i read quite a few times) | As suggested |  |  | Coexistence | Coexistence
3886 | Kandala, Srinivas | 9.23.6 | 130 |  | T | Y | 130 |  | Protection in 40/20MHz BSS | 9.23.6 | ST | [5 empty] | I think there are some definitions in clause 20, but for layman like me, can you please elaborate on the terminlogy (preferably in clause 3): HT PPDU, non-HT PPDU, HT Control frame non-HT Control frame HT duplicate mode non-HT duplicate mode differences between HT duplicate and HT duplicated modes differences between non-HT duplicate and non-HT duplicated modes. (anything else that you think will help this commenter) | As suggested |  |  | Coexistence | Coexistence
3887 | Kandala, Srinivas | 9.23.6 | 130 | 30 | T | Y | 130 | 30 | Protection in 40/20MHz BSS | 9.23.6 | DT | [5 empty] | This paragraph has nothing to do with 20/40MHz protection - the stated subject of the subclause. | Please move it to an appropriate location |  |  | Coexistence | Coexistence
3888 | Kandala, Srinivas | 9.23.6 | 130 | 29 | T | Y | 130 | 29 | Protection in 40/20MHz BSS | 9.23.6 | T | [5 empty] | I did read 9.23.8 and still not sure what non-HT duplicated (a new term is). Please clarify | Please clarify |  |  | Coexistence | Coexistence
3889 | Kandala, Srinivas | 9.23.6 | 130 | 29 | T | Y | 130 | 29 | Protection in 40/20MHz BSS | 9.23.6 | T | [5 empty] | what is duplicate non-HT and how is it different from non-HT duplicate(d) | Please clarify |  |  | Coexistence | Coexistence
3890 | Kandala, Srinivas | 9.23.7 | 131 | 1 | T | Y | 131 | 1 | CF-End in duplicated mode | 9.23.7 | T | [5 empty] | Don’t know what terminal means - not even sure if it is needed. | Delete it. Or if you think it is needed to express the function of cf-end, go ahead and add it for all occurrences of cf-end in this as well as the base standard. |  |  | Coexistence | Coexistence
3891 | Kandala, Srinivas | 9.4 | 85 |  | T | Y | 85 |  | Fragmentation | 9.4 | DT | [5 empty] | It is somewhat counter-intuitive that individual MSDUs, A-MSDUs and MMPDUs are subject to dot11FragmentationThreshold but not A-MPDU. | Indicate in the subclause that fragments shall not be aggregated into an A-MPDU (somewhat implied by the use of mandatory compressed BA) . |  |  | MAC Operation | MAC
3892 | Kandala, Srinivas | 9.6 | 87 | 34 | E | Y | 87 | 34 | Multirate support | 9.6 | E | [5 empty] | Grammar - replace "by" with "using" | as suggested |  |  | MAC Operation | MAC
3893 | Kandala, Srinivas | 9.6 | 87 |  | T | Y | 87 |  | Multirate support | 9.6 | DT | [5 empty] | Can we use 11n HT frame formats (specifically A-MPDU and A-MSDU) at legacy rates? Probably it should be fine as long as the recipient is an HT peer and he transmissions are subject to certain limits on medium occupancy. | Provide guidance on the stated issue |  |  | MAC Operation | MAC
3894 | Kandala, Srinivas | 9.6 | 88 | 23 | T | Y | 88 | 23 | Multirate support | 9.6 | ST | [5 empty] | Clarify if BAR and BA frames should be sent using rules in subclause 9.6 or 9.6.2 | Provide guidance on the stated issue |  |  | MAC Operation | MAC
3895 | Kandala, Srinivas | 9.6.2 | 89 | 8 | E | Y | 89 | 8 | Non-HT Basic Rate calculation | 9.6.2 | E | [5 empty] | Punctuation mark missing | Add |  |  | Coexistence | Coexistence
3896 | Kandala, Srinivas | 9.6.2 | 89 | 3 | E | Y | 89 | 3 | Non-HT Basic Rate calculation | 9.6.2 | E | [5 empty] | Replace QAM with 64-QAM | As suggested |  |  | Coexistence | Coexistence
3897 | Kandala, Srinivas | 9.7 | 89 | 14 | T | Y | 89 | 14 | MSDU transmission restrictions | 9.7 | DT | [5 empty] | I am trying to understand the change so help me - Let us say a station sets up a Block Ack - then it can send MSDUs out of order even if they are transmitted as single units of transmissions (i.e., not in an A-MPDU). Is this correct? | Clarify in the draft - I think it is better to qualify that out of order is allowed only within the context of the use of A-MPDU. When the station switches to non-A-MPDU (for whatever reason) then it should maintain the order. |  |  | MAC Operation | MAC
3898 | Kandala, Srinivas | 9.9.1.4 | 90 | 20 | T | Y | 90 | 20 | Multiple frame transmission in an EDCA TXOP | 9.9.1.4 | T | [5 empty] | The existing text only describes frames and not MPDUs - given that an A-MPDU is also a frame, the existing text suffices. | Delete the added text to the subclause. |  |  | MAC Operation | MAC
3899 | Kandala, Srinivas | 9.9.1.4 | 90 | 22-23 | T | Y | 90 | 22 | Multiple frame transmission in an EDCA TXOP | 9.9.1.4 | T | [5 empty] | Examining Tables n48 to n50 it does not appear that there are any conditions under which an ACK is sent in response to an A-MPDU. | Delete "(ACK or" in the added text |  |  | MAC Operation | MAC
3900 | Kandala, Srinivas | 9.9.4 |  |  |  | Y | 91 | 27 |  | 9.9.4 | DT |  | C |  |  |  | If the station receives a CF-end, does it reset its NAV? | Describe the behavior | A - Accept the resolution from CID 4528 - U |  |  | PSMP | 2006-05-17 14:34
3901 | Kandala, Srinivas | 9.9.4 |  |  |  | Y | 91 |  |  | 9.9.4 | DT |  | A |  |  |  | Describe how NAVs should be managed if two PSMP frames from two different APs are received - the PSMP station should not transmit until its NAV (set by either AP) expires. | Add the suggested behavior | Accept - Use the resolution as suggested because this is in confirmance with base spec - U |  |  | PSMP | 2006-05-17 14:34
3902 | Kandala, Srinivas | 9.9.4 |  |  |  | Y | 91 |  |  | 9.9.4 | DT |  | D |  |  |  | Given the lack of guarantee that all legacy stations will not adhere to a set Long NAV and nodes that are hidden can not receive all the frames, they might end up transmit and collide with PSMP transmissions. | Disallow the use of Long NAV within PAMP. | Defer - Need additional information that would be provided by the resolution from CID 3419 - U |  |  | PSMP | 2006-05-17 14:34
3903 | Kandala, Srinivas | General |  |  |  |  | 0 |  | General | General | T |  | A |  |  |  | It pains me to say this, but the draft is not nearly ready for any kind of review. It almost gives a feeling that the WG does not particularly care what shape and form the draft is. The draft has a feel that it has been developed without any knowledge of 802.11, which I know is not true. Instead of rushing it, the WG should take its time and produce quality drafts. | Please show due diligence before initiating the letter ballots | Ed: Commenter did not provide T/E classification. Assuming T is the response. General AdHoc: No Change Requested here, your specific comments will be addressed. |  | General | General
3904 | Kandala, Srinivas | General | 14 | 26 | T | Y | 14 | 26 | General | General | T | [5 empty] | Until now, frame and MPDU have been used interchangeably. But with the introduction of the concept of the MPDU aggregation, the frame (which Iis a contiguous bit stream transmitted by the MAC - is this even correct?) is more than an A-MPDU | Define the term "frame" to avoid any confusion in the future. I would go with the definition I wrote in the comment which means an A-MPDU is a frame. MPDUs when sent individually are frames but are merely part of a frame when they are constituent in an A- |  |  | General | General | 2006-05-18 10:33
3905 | Kandala, Srinivas | General |  |  | T | Y | 0 |  | General | General | T |  | A |  |  |  | Change all occurrences of bytes with octets | As suggested | Use the IEEE Conventions and change as suggested. |  | General | General
3906 | Kandala, Srinivas | General |  |  | T | Y | 0 |  | General | General | T |  | D | Srini |  |  | I hope this is enough to cover all subclauses. But in my experience if we have two bits b2 and b3, we should clearly state which bit is setto what value - just saying 10 (for example) may not be enough and a great deal of cycles get wasted testing the device for interoprability. I know that there is one device in the market which has encoded the bits differently from what is in the draft (or may be I misinterpreted the draft - but why not specify precisely?) | Can the WG empwer the editor to go through each of the fields and indicate the settings more clearly. | General AdHoc: Srini will submit submission that addresses this topic. |  | General | General
3907 | Kandala, Srinivas | General |  |  | T | Y | 0 |  | General | General | E |  | T |  |  |  | Either there are way too many ordered lists which some how never show correctly or there is way too much punctuation that needs to be fixed. Many of them are artefacts of the conversion from word to pdf - I think anyway. | Instruct the editor to go thorugh with a fine comb, and ensure that the pdf vesion of the document reflects what was intended and the punctuation is correct (I know the editor usually does it, but ensure that the instructor has adequate time to do this - adequate time is several weeks, not a couple of hours) | General AdHoc: Transfer to Editor Group |  | General | General
3908 | Kandala, Srinivas | General |  |  |  | Y | 0 |  | General | General | E |  | T |  |  |  | All over the draft, there are references to 802.11 and 802.11e. It should be realized that this document will be utlimately rolled into a single document and there would not be anything called 802.11e. Also, if you refer to 802.11, you are essentially referring to the entire document. Clearly there references can be made specific. | Revisit all the references to 802.11* and replace them with appropriate subclaue numbers. | Ed: Commenter did not provide T/E classification. Assuming T is the response. General AdHoc: Agree that the 802.11* should be removed. The editor is in the best place to address this comment. Transfer to Editor |  | General | General
3909 | Kandala, Srinivas | General |  |  |  |  | 0 |  | General | General | T |  | A |  |  |  | It looks to me that where the mechanism is obvious reams of information is provided. In situations where the mechanim is not so obvious, the text is written cryptically - it would be good to have some consistency. | Go thorugh an internal TG-level review and then come back with a fresh letter ballot with lesser open things/inconsistencies/mistakes | Ed: Commenter did not provide T/E classification. Assuming T is the response. General AdHoc: The LB process is providing the suggested review. |  | General | General
3910 | Kasher, Assaf | ` | 18 |  | T | N | 18 |  | HT Control Field | 7.1.3.8 | DT | [5 empty] | Add two 2-bits fields allowing the requestor of the feed back to specify the prefred feedback method. This is only a request, the responder may choose to ignore |  |  |  | Frame Formats | Frame Formats | 2006-05-18 10:35
3911 | Kasher, Assaf | 17 |  |  | T | Y | 0 |  | OFDM PHY Spec for 5GHz | 17 | DT |  | D | Assaf Kashef |  |  | There is no definition on how to transmit a clause 17 compatible transmission on more than 1 transmit chain | Add a requirement that it will the same as in the transmission of the HT-SIG in the mixed mode. |  |  | PHY General | PHY | 2006-05-18 10:30
3912 | Kasher, Assaf | 20.1 | 159 | 15 | E | N | 159 | 15 | Introduction | 20.1 | E | [5 empty] | Spatial streams are mentioned but are never defined |  |  |  | PHY General | PHY
3913 | Kasher, Assaf | 20.1 | 159 | 14 | E | N | 159 | 14 | Introduction | 20.1 | E | [5 empty] | referene to 802.11a/b/g | Change reference to clause 17, 18, 19. |  |  | PHY General | PHY
3914 | Kasher, Assaf | 20.2.1 | 161 | 29 | E | N | 161 | 29 | Introduction | 20.2.1 | E | [5 empty] | There is a reference to a footnote which cannot be found | remove the reference |  |  | PHY Interface | PHY
3915 | Kasher, Assaf | 20.2.2 | 162 | 1 | E | N | 162 | 1 | TXVECTOR parameters | 20.2.2 | E | [5 empty] | The word "either" in the description of STBC is redundant | remove that word |  |  | PHY Interface | PHY
3916 | Kasher, Assaf | 20.2.2.12 | 164 | 13 | E | N | 164 | 13 | TXVECTOR AGGREGATION | 20.2.2.12 | E | [5 empty] | The statement should state "The AGGREGATION parameter is set to 1 if the PSDU contains an A-MPDU" | add the missing "1" |  |  | PHY Interface | PHY
3917 | Kasher, Assaf | 20.2.2.14 | 164 | 18 | E | N | 164 | 18 | TXVECTOR ADVANCED_CODING | 20.2.2.14 | E | [5 empty] | No description of what value is used in each case | Add a sentenece saying that "1" is used for LDPC and "0" for BCC |  |  | PHY Interface | PHY
3918 | Kasher, Assaf | 20.2.2.18 | 165 | 1 | E | N | 165 | 1 | TXVECTOR EXPANSION_MAT | 20.2.2.18 | E | [5 empty] | Change expasion to spatial expansion (consistent with the rest of the text) |  |  |  | PHY Interface | PHY
3919 | Kasher, Assaf | 20.2.2.5 | 163 | 17 | E | N | 163 | 17 | TXVECTOR FORMAT | 20.2.2.5 | E | [5 empty] | change "with in" to "within" |  |  |  | PHY Interface | PHY
3920 | Kasher, Assaf | 20.2.2.7 | 163 | 27 | T | N | 163 | 27 | TXVECTOR BW | 20.2.2.7 | T |  | C |  |  |  | It is not clear what is the value of this field when MCS 32 is used (HT-Duplicate) | Add a sentence saying HT_BW40 is used with MCS32 | replace last two sentences with "There is an additional mode at 40 MHz--non-HT duplicate mode." |  | PHY Interface | PHY | 2006-05-18 10:30
3921 | Kasher, Assaf | 20.2.2.8 | 163 | 29 | E | N | 163 | 29 | TXVECTOR CH_OFFSET | 20.2.2.8 | E | [5 empty] | Missing word | Change "parameter whether" to "parameter defines whether" |  |  | PHY Interface | PHY
3922 | Kasher, Assaf | 20.2.3 | 165 | 10 | E | N | 165 | 10 | RXVECTOR parameters | 20.2.3 | E | [5 empty] | The word "either" in the description of STBC is redundant | remove that word |  |  | PHY Interface | PHY
3923 | Kasher, Assaf | 20.2.3 | 168 | 9 | T | N | 168 | 9 | RXVECTOR parameters | 20.2.3 | ST |  | D | Assaf Kashef |  |  | RCPI (receive channel power indication is undefined in the RXVECTOR | ADD a subclause defining the RCPI in the RXVECTOR |  |  | PHY Interface | PHY | 2006-05-18 10:30
3924 | Kasher, Assaf | 20.2.3.1 | 166 | 7 | T | N | 166 | 7 | RXVECTOR L_LENGTH | 20.2.3.1 | T |  | A |  |  |  | The sentence should refer to HT packet and not to non-HT packet | Change "non_HT packet" to "HT packet" | Accepted. |  | PHY Interface | PHY | 2006-05-18 10:30
3925 | Kasher, Assaf | 20.2.3.12 | 167 | 22 | T | N | 167 | 22 | RXVECTOR AGGREGATION | 20.2.3.12 | T |  | C |  |  |  | Not clear what value is used when there is an A-MPDU in the PSDU | Add a sentence saying that an 1 indicates a packet with A-MPDU | see 332 |  | PHY Interface | PHY | 2006-05-18 10:30
3926 | Kasher, Assaf | 20.2.3.5 | 166 | 22 | E | N | 166 | 22 | RXVECTOR FORMAT | 20.2.3.5 | E | [5 empty] | change "with in" to "within" |  |  |  | PHY Interface | PHY
3927 | Kasher, Assaf | 20.2.3.6 | 166 | 27 | T | N | 166 | 27 | RXVECTOR MCS | 20.2.3.6 | T |  | A |  |  |  | Allowed values for MSC are 0-76 and not as written | Change to 0-76 | see 334 |  | PHY Interface | PHY | 2006-05-18 10:30
3928 | Kasher, Assaf | 20.3.14.1 | 224 | 5 | E | N | 224 | 5 | Transmit Spectrum Mask | 20.3.14.1 | E | [5 empty] | This subclause belongs in Annex I | Move to Annex I |  |  | PHY Characteristics | PHY
3929 | Kasher, Assaf | 20.3.15.5 | 229 | 29 | T | Y | 229 | 29 | Clear channel assessment (CCA) sensitivity | 20.3.15.5 | T | 11975 |  |  |  |  | The control channel is referenced in the CCA requirements. The PHY does not have any knowledge which channel is the control channel | Add the control channel signal to the MAC-PHY interface (TXVECTOR ?) |  |  | Duplicate | Duplicate
3930 | Kasher, Assaf | 20.3.2 | 169 | 18 | E | N | 169 | 18 | PLCP frame format | 20.3.2 | E | [5 empty] | change "the number" to "their number" |  |  |  | PLCP Frame Format | PHY
3931 | Kasher, Assaf | 20.3.2.2 | 171 | 13 | E | N | 171 | 13 | Overview of the PPDU encoding process | 20.3.2.2 | E | [5 empty] | GF_MODE is used but is undefined elsewhere | Replace use to GF_MODE with use of FORMAT |  |  | PLCP | PHY
3932 | Kasher, Assaf | 20.3.2.2 | 172 | 11 | E | N | 172 | 11 | Overview of the PPDU encoding process | 20.3.2.2 | E | [5 empty] | change "the value is 1" to "the value of NESS is 1" |  |  |  | PLCP | PHY
3933 | Kasher, Assaf | 20.3.2.2 | 172 | 12 | E | N | 172 | 12 | Overview of the PPDU encoding process | 20.3.2.2 | E | [5 empty] | change "the value is 2" to "the value of NESS is 2" |  |  |  | PLCP | PHY
3934 | Kasher, Assaf | 20.3.2.3 | 174 | 13 | E | N | 174 | 13 | Modulation and Coding Scheme (MCS) | 20.3.2.3 | E | [5 empty] | Incorrect reference to table n87 | change to table n88 |  |  | PLCP MCS | PHY
3935 | Kasher, Assaf | 20.3.2.4 | 174 | 29 | E | N | 174 | 29 | Timing related parameters | 20.3.2.4 | E | [5 empty] | Nst does not apear in the rest of the document (?) | remove line from table |  |  | PLCP | PHY
3936 | Kasher, Assaf | 20.3.3.2.1.2 | 182 | 9 | E | N | 182 | 9 | Non-HT Short Training Field | 20.3.3.2.1.2 | E | [5 empty] | "are phase rotate by 90" is vague | change to "are transmitted phase rotated by 90" |  |  | PLCP Preamble | PHY
3937 | Kasher, Assaf | 20.3.3.2.1.2 | 182 | 1 | E | N | 182 | 1 | Non-HT Short Training Field | 20.3.3.2.1.2 | E | [5 empty] | Qk is defined but not used | Remove definition of Qk |  |  | PLCP Preamble | PHY
3938 | Kasher, Assaf | 20.3.3.2.1.4 | 184 | 1 | T | N | 184 | 1 | The Non-HT Signal Field | 20.3.3.2.1.4 | T | [5 empty] | A closing parenthesis is missing from formula for the L-SIG transmission in 40MHz | Add the parenthesis |  |  | PLCP Header | PHY | 2006-05-18 10:30
3939 | Kasher, Assaf | 20.3.3.2.2.2 | 188 | 1 | E | N | 188 | 1 | The High Throughput Signal Field | 20.3.3.2.2.2 | E | [5 empty] | Qk is not referenced in the formulas | remove the line defining Qk |  |  | PLCP Header | PHY
3940 | Kasher, Assaf | 20.3.3.2.2.2 | 175 |  | T | Y | 175 |  | The High Throughput Signal Field | 20.3.3.2.2.2 | T | 11976 |  |  |  |  | The definition of the smoothing bit is vague and will create interoperability problems. | Add a statement saying the if the smoothing bit is 0, the channel between the space time coder output to any of the windowing outputs is shorter than 600ns |  |  | Duplicate | Duplicate
3941 | Kasher, Assaf | 20.3.3.2.2.2 | 175 |  | T | Y | 175 |  | The High Throughput Signal Field | 20.3.3.2.2.2 | DT | [5 empty] | Add beamforming bit to HT-SIG to tell receiver to use the same antenna configuration it has used when it has sent the sounding packet. |  |  |  | PLCP Header | PHY | 2006-05-18 10:30
3942 | Kasher, Assaf | 20.3.3.2.2.2 | 187 | 1 | T | N | 187 | 1 | The High Throughput Signal Field | 20.3.3.2.2.2 | T | [5 empty] | field name "number of HT-LTFs" in figure n53 is incorrect | change to "number of extension spatial stream" |  |  | PLCP Header | PHY | 2006-05-18 10:30
3943 | Kasher, Assaf | 20.3.3.2.2.2 | 188 | 1 | T | N | 188 | 1 | The High Throughput Signal Field | 20.3.3.2.2.2 | T | [5 empty] | z is redundant in the forumlas - we are dealing only with Mixed mode in this paragraph | replace z with 1 in the formula and remove the line defining it. |  |  | PLCP Header | PHY | 2006-05-18 10:30
3944 | Kasher, Assaf | 20.3.3.2.2.2 | 188 | 1 | T | N | 188 | 1 | The High Throughput Signal Field | 20.3.3.2.2.2 | T | [5 empty] | The formula for HT-SIG transmission is not in the same form as the forumula for L-SIG transmission | Change the formula |  |  | PLCP Header | PHY | 2006-05-18 10:30
3945 | Kasher, Assaf | 20.3.3.2.2.2. | 186 | 1 | T | N | 186 | 1 | The High Throughput Signal Field | 20.3.3.2.2.2 | T | [5 empty] | field name "number of extension HT-LTFs" is incorrect | change to "number of extension spatial stream" |  |  | PLCP Header | PHY | 2006-05-18 10:30
3946 | Kasher, Assaf | 20.3.3.2.2.4 | 194 | 9 | E | N | 194 | 9 | The HT-LTF long training Field | 20.3.3.2.2.4 | E | [5 empty] | The notation used to indicate an element in the matrix P_HTLTF is not consistent with notation defined in page 194 | change to the notation used in page 194 |  |  | PLCP Preamble | PHY
3947 | Kasher, Assaf | 20.3.3.2.2.4 | 194 | 12 | E | N | 194 | 12 | The HT-LTF long training Field | 20.3.3.2.2.4 | E | [5 empty] | The notation used to indicate an element in the matrix P_HTLTF is not consistent with notation defined in page 194 | change to the notation used in page 194 |  |  | PLCP Preamble | PHY
3948 | Kasher, Assaf | 20.3.3.3.3.1 | 196 | 8 | T | N | 196 | 8 | Signal Field for 20 MHz operation | 20.3.3.3.3.1 | T | [5 empty] | z is redundant in the forumla - we are dealing only with GF here | remove z (it is equal to zero) |  |  | PLCP Header | PHY | 2006-05-18 10:30
3949 | Kasher, Assaf | 20.3.3.3.3.1 | 196 | 8 | T | N | 196 | 8 | Signal Field for 20 MHz operation | 20.3.3.3.3.1 | T | [5 empty] | Qk is undefined | Add a reference to Qk |  |  | PLCP Header | PHY | 2006-05-18 10:30
3950 | Kasher, Assaf | 20.3.3.3.3.2 | 196 | 14 | T | N | 196 | 14 | Signal Field for 40 MHz operation | 20.3.3.3.3.2 | T | [5 empty] | z is redundant in the forumla - we are dealing only with GF here | remove z (it is equal to zero) |  |  | PLCP Header | PHY | 2006-05-18 10:30
3951 | Kasher, Assaf | 20.3.3.3.32 | 196 | 16 | T | N | 196 | 16 | Signal Field for 40 MHz operation | 20.3.3.3.3.2 | T | [5 empty] | Qk is undefined | Add a reference to Qk |  |  | PLCP Header | PHY | 2006-05-18 10:30
3952 | Kasher, Assaf | 20.3.3.3.4 | 197 | 6 | E | N | 197 | 6 | Long training field | 20.3.3.3.4 | E | [5 empty] | The notation used to indicate an element in the matrix P_HTLTF is not consistent with notation defined in page 194 | change to the notation used in page 194 |  |  | PLCP Preamble | PHY
3953 | Kasher, Assaf | 20.3.3.3.4 | 197 | 8 | T | N | 197 | 8 | Long training field | 20.3.3.3.4 | T | [5 empty] | Qk is undefined | Add a reference to Qk |  |  | PLCP Preamble | PHY | 2006-05-18 10:30
3954 | Kasher, Assaf | 20.3.4.4.2 | 204 | 7 | E | N | 204 | 7 | Stream Parser | 20.3.4.4.2 | E | [5 empty] | In this subcluase i_ss counting is from 0 to N_ss-1. This should be changed to 1 to N_ss as in the rest of the draft | change formulas in line 7 and 17 |  |  | PLCP Interleaver | PHY
3955 | Kasher, Assaf | 20.3.4.4.3 | 205 | 3 | E | N | 205 | 3 | Frequency interleaver | 20.3.4.4.3 | E | [5 empty] | reference to .11a | change to reference to section 17 |  |  | PLCP Interleaver | PHY
3956 | Kasher, Assaf | 20.3.4.4.3 | 205 | 6 | E | N | 205 | 6 | Frequency interleaver | 20.3.4.4.3 | E | [5 empty] | In this subcluase i_ss counting is from 0 to N_ss-1. This should be changed to 1 to N_ss as in the rest of the draft | change in all the formulas in this subclause (However, it makes them uglier than they already are) |  |  | PLCP Interleaver | PHY
3957 | Kasher, Assaf | 20.3.4.6 | 208 | 13 | T | N | 208 | 13 | Pilot Subcarriers | 20.3.4.6 | T | [5 empty] | Ists should start form 1 rather than 0 in tables n76, n77 | Ists goes from 1-4 rather than 0-3 |  |  | PLCP OFDM | PHY | 2006-05-18 10:30
3958 | Kasher, Assaf | 20.3.4.7.2 | 213 | 9 | T | N | 213 | 9 | 20MHz HT transmission | 20.3.4.7.2 | T | [5 empty] | P_{i_SMI} is not in the formula above | Change to P_{i_STS} |  |  | PLCP OFDM | PHY | 2006-05-18 10:30
3959 | Kasher, Assaf | 20.3.4.7.2 | 213 | 1 | T | N | 213 | 1 | 20MHz HT transmission | 20.3.4.7.2 | T | [5 empty] | P_{i_Tx} is not used in formula 20-51 | Change to P_{i_STS} |  |  | PLCP OFDM | PHY | 2006-05-18 10:30
3960 | Kasher, Assaf | 20.3.4.8 |  |  | T | Y | 215 | 1 | Non-HT duplicate transmission | 20.3.4.8 | DT | [5 empty] | Qk should be used in a non-HT transmission - it does not preserve compatibility | remove Qk from the formula. |  |  | Coexistence | Coexistence | 2006-05-18 07:30
3961 | Kasher, Assaf | 20.3.5.2.1 | 216 | 22 | T | Y | 216 | 22 | CSI Matrices Feedback | 20.3.5.2.1 | DT | [5 empty] | The section (CSI matrices feedback) is written as a definition of the encoder, this is too restrictive, it should be written as a definition for the decoder processing | Replace with text in submission XX |  |  | PHY Beamforming | Beamforming & Adaptation
3962 | Kasher, Assaf | 20.3.5.2.1 | 217 | 3 | T | Y | 217 | 3 | CSI Matrices Feedback | 20.3.5.2.1 | DT | [5 empty] | It is undefined where the channel is measured from. This creates an interoperability issue with regards to the CSI feedback | Add text saying that the channel is measured from the transmitter spatial mappinng input to the recievers FFT outputs. (The beamformee removes the CSD from the measured channel) |  |  | PHY Beamforming | Beamforming & Adaptation
3963 | Kasher, Assaf | 20.3.6 | 220 | 21 | E | N | 220 | 21 | High Throughput Preamble Format for Sounding PPDUs | 20.3.6 | E | [5 empty] | The sounding bit is mentioned | Change to "not sounding" bit |  |  | PHY Sounding | Beamforming & Adaptation
3964 | Kasher, Assaf | 20.3.6.1 | 220 | 26 | T | N | 220 | 26 | Sounding with a zero length packet | 20.3.6.1 | DT | [5 empty] | Zero length frame is defined for a single spatial stream | Add a sentence sayinng that ZLF must have more than 1 spatial stream (especially in GF) |  |  | PHY Sounding | Beamforming & Adaptation
3965 | Kasher, Assaf | 20.3.8 | 221 | 33 | E | N | 221 | 33 | Channel Numbering and Channelization | 20.3.8 | E | [5 empty] | Reference to 11a/g | replace with clause 17/19 |  |  | PLCP Regulatory | Coexistence
3966 | Kasher, Assaf | 20.4.1 | 237 | 6 | E | N | 237 | 6 | PLME_SAP sublayer management primitives | 20.4.1 | E | [5 empty] | TBD should be change to n82 | Change to n82 |  |  | PLME | PHY
3967 | Kasher, Assaf | 7.1.3.8 | 20 | 11 | T | N | 20 | 11 | HT Control Field | 7.1.3.8 | DT | [5 empty] | the number of HT_LTFs does not have to be equal to the number of tranmit antennas (that will not happen when 3 spatial streams are sounded) but the number of sounded spatial streams has to be equal to the number of transmit antennas | change number of HT-LTFs to number of sounded spatial streams |  |  | Frame Formats | Frame Formats | 2006-05-18 10:35
3968 | Kasher, Assaf | 7.1.3.8 | 20 | 15 | T | N | 20 | 15 | HT Control Field | 7.1.3.8 | DT | [5 empty] | "Immediate Feeback SIFS after the PPDU that contains Request" is not useful when ZLF is used as the feedback will be sent before the channel is sounded | Add a sentence saying that in the case of ZLF, the immediate feedback follows the last ZLF. |  |  | Frame Formats | Frame Formats | 2006-05-18 10:35
3969 | Kasher, Assaf | 7.2.2.1 | 30 | 10 | E | N | 30 | 10 | Aggregated MSDU Format (A-MSDU) | 7.2.2.1 | E | [5 empty] | TCP is used but not defined as an acronym | Add TCP acronym to clause 4 |  |  | A-MSDU | Frame Format
3970 | Kasher, Assaf | 7.3.2.47.4 | 45 | 3 | E | N | 45 | 3 | Supported MCS set field | 7.3.2.47.4 | E | [5 empty] | MCS values are defined only form 0 to 76 | Change "MCS values 0 to 77" to "MCS values 0 to 76" |  |  | HT Elements | Frame Format
3971 | Kasher, Assaf | 7.3.2.47.6 | 47 | 4 | T | N | 47 | 4 | Transmit Beamforming Capability | 7.3.2.47.6 | DT |  | D | Solomon & Tomoya |  |  | There is no capability defined for Transmit/Receive sounding when sounding is not segmented or ZLF | Add capability bits for these cases |  |  | Beamforming | Beamforming & Adaptation
3972 | Kasher, Assaf | 7.3.2.48 | 53 | 1 | T | N | 53 | 1 | Additional HT Information Elements | 7.3.2.48 | T | [5 empty] | In the operating Mode field description, the description of the Mixed Mode includes the sentence "no non-HT STA is associated" this is incorrected - it should be "non-HT STA is associated" | change to "non-HT STA is associated" |  |  | HT Elements | Frame Formats | 2006-05-18 10:35
3973 | Kasher, Assaf | 7.4.7.4 | 59 | 18 | E | N | 59 | 18 | MIMO Channel Measurement frame | 7.4.7.4 | E | [5 empty] | The notion of channel measurement is used, although it is no clearly defined | Add a diagram or point to section 20.3.5 where the channel matrix is defined. |  |  | Beamforming | Beamforming & Adaptation
3974 | Kasher, Assaf | 7.4.7.6 | 64 | 2 | E | N | 64 | 2 | MIMO CSI Matrices frame | 7.4.7.6 | E | [5 empty] | The notions of CSI matrices is used, although it is not clearly defined. | Add a diagram or point to section 20.3.5 where the channel matrix is defined. |  |  | Beamforming | Beamforming & Adaptation
3975 | Kasher, Assaf | 7.4.7.6 | 64 | 1 | T | Y | 64 | 1 | MIMO CSI Matrices frame | 7.4.7.6 | T | 11983 |  |  |  |  | The number of bits per Carrier matrix amplitude is not large enough 3bits covers only 8dB dynamic range | Change the number of bits to 5 enabling 32dB of dynamic range. |  |  | Duplicate | Duplicate
3976 | Kasher, Assaf | 7.4.7.6 | 64 | 7 | T | Y | 64 | 7 | MIMO CSI Matrices frame | 7.4.7.6 | DT |  | A |  |  |  | There is no definition of Bandwidth in the CSI matrices message | Chagne B6 in table n27 to BW 20/40MHz | Change B6 in Figure n27 to BW 20/40MHz |  | Beamforming | Beamforming & Adaptation
3977 | Kasher, Assaf | 7.4.7.6 | 64 | 6 | T | N | 64 | 6 | MIMO CSI Matrices frame | 7.4.7.6 | DT |  | A |  |  |  | The number of column in the CSI feedback matrix may be different than the number of antennas in the transmitter. The responder may not know the number of antennas or the transmitter was using an expansion matrix when sounding | Remove the parenthsized sentence saying number of transmit antenna etc. May be replaced by number of sounded spatial streams. | change the description for Nc to "the number of space-time streams that were sounded in each CSI matrix" |  | Beamforming | Beamforming & Adaptation
3978 | Kasher, Assaf | 7.4.7.6 | 67 | 13 | T | N | 67 | 13 | MIMO CSI Matrices frame | 7.4.7.6 | T | 2288 | A |  |  |  | In table n33 the lowest carrier should be -28 and the highest 28 | Change numbers in the table |  |  | Duplicate | Duplicate | 2006-05-18 07:31
3979 | Kasher, Assaf | 7.4.7.6 | 67 | 1 | T | N | 67 | 1 | MIMO CSI Matrices frame | 7.4.7.6 | T |  | R |  |  |  | The CSI matrices report may have a length that is not a integer multiple of octets | Add a padding field to tables n33 and n34 | Zeros will be padded at the end of packets, so we don't have to specify it in the table. |  | Beamforming | Beamforming & Adaptation
3980 | Kasher, Assaf | 7.4.7.7 | 69 |  | T | Y | 69 |  | MIMO Uncompressed Steering Matrices frame | 7.4.7.7 | T | 11985 |  |  |  |  | The order of the vectors in the steering matrices is undefined (uncompressed steering matrices) | Define that the steering vector are transmitted in a decreasing SNR order, i.e. the first column of the matrix will have the highest SNR, the second column the second highest SNR etc. |  |  | Duplicate | Duplicate
3981 | Kasher, Assaf | 7.4.7.7 | 69 | 4 | T | Y | 69 | 4 | MIMO Uncompressed Steering Matrices frame | 7.4.7.7 | DT |  | D |  |  |  | There is no definition of Bandwidth in the Uncompresses steering matrices feedback messgae | Change table n37 to include the bandwidth (20/40) field | solicit input from commenter |  | Beamforming | Beamforming & Adaptation
3982 | Kasher, Assaf | 7.4.7.7 | 71 | 1 | T | N | 71 | 1 | MIMO Uncompressed Steering Matrices frame | 7.4.7.7 | T | 2288 | A |  |  |  | In table n40 the lowest carrier should be -28 and the highest 28 rather than -26 and 26 | Change numbers in the table, correct also the example in page 72 | See previous comment |  | Duplicate | Duplicate | 2006-05-18 07:31
3983 | Kasher, Assaf | 7.4.7.7 | 71 | 1 | T | N | 71 | 1 | MIMO Uncompressed Steering Matrices frame | 7.4.7.7 | T |  | R |  |  |  | The uncompressed steering matrix report may have a length that is not a integer multiple of octets | Add a zero padding field to tables n40 and n41. G17 | See previous comment |  | Beamforming | Beamforming & Adaptation
3984 | Kasher, Assaf | 7.4.7.8 | 72 |  | T | Y | 72 |  | Compressed Steering Matrices Feedback frame | 7.4.7.8 | T | 11987 |  |  |  |  | The order of the vectors in the steering matrices is undefined (compressed steering matrices) | Define that the steering vector are transmitted in a decreasing SNR order, i.e. the first column of the matrix will have the highest SNR, the second column the second highest SNR etc. |  |  | Duplicate | Duplicate
3985 | Kasher, Assaf | 7.4.7.8 | 72 | 2 | T | Y | 72 | 2 | Compressed Steering Matrices Feedback frame | 7.4.7.8 | DT |  | D | Gal |  |  | There is no definition of bandwidth in the compressed steering matrices feedback message | Chagen table n44 to include the bandwidth (20/40) field |  |  | Beamforming | Beamforming & Adaptation
3986 | Kasher, Assaf | 7.4.7.8 | 75 | 12 | T | Y | 75 | 12 | Compressed Steering Matrices Feedback frame | 7.4.7.8 | DT |  | D | Gal |  |  | The order of the matrix sending in the compressed steering matrix feedback is different from the other methods | change the order to mach the order in clause 7.4.7.6 |  |  | Beamforming | Beamforming & Adaptation
3987 | Kasher, Assaf | 8.8 | 82 | 8 | T | Y | 82 | 8 | Security for HT STA | 8.8 | DT |  | D |  |  |  | The definition which type of security does not cover all the issues | An HT STA shall use CCMP based encryption when sending directed unicast data to other HT STA. All HT STAs use WEP or TKIP or CCMP for multicast data unless it is known to the transmitter that all STAs in the BSS that are members of the multicast group hav | Defer - U - see CID 1250 |  | Security | MAC
3988 | Kasher, Assaf | 9.10.7.3 | 94 | 12 | E | N | 94 | 12 | Scoreboard context control in full state | 9.10.7.3 | E | [5 empty] | reference to 802.11e | point to appropriate section in 802.11rev-ma |  |  | Block Ack | MAC
3989 | Kasher, Assaf | 9.19.2 | 118 |  | T | Y | 118 |  | Link Adaptation using the HT Control Field | 9.19.2 | DT |  | D | Gal |  |  | When an MCS feedback comes in the same PPDU as a steering matrices feedback, can the requester of the MFB assume that the MCS choice is based on the assumption that it will use these steering matrices? | Add a sentence saying that if the MCS feedback is in the same PPDU as a compressed or uncompressed steering matrices feedback the MCS assumes the transmitter will use the steering vector for transmission |  |  | Link Adaptation | Beamforming & Adaptation
3990 | Kasher, Assaf | 9.20.2.1.2 | 122 | 25 | E | N | 122 | 25 | Procedure | 9.20.2.1.2 | E | [5 empty] | Diagram is hard to read due to lack of color | Its time for the IEEE to realize that most people obtain electronic copies rather than buy a printed copy. These people can benefit from the color diagrams (they can also decide which pages they print in color). Color can make some diagrams (this one is |  |  | Beamforming | Beamforming & Adaptation
3991 | Kasher, Assaf | 9.20.2.1.2 | 123 | 23 | E | N | 123 | 23 | Procedure | 9.20.2.1.2 | E | [5 empty] | The notions of channel matrices is used, although it is not clearly defined, this also applies to steering matrices | Add a diagram or point to section 20.3.5 where the channel matrix is defined. |  |  | Beamforming | Beamforming & Adaptation
3992 | Kasher, Assaf | general |  |  | E | N | 0 |  | General | General | HE | [5 empty] | In various sections in the discussion of beamforming stations the terms transmitter/receiver, requester/responder, beamformer/beamformee, are used. | One term should be used in all cases. Transmitter/Reciever should especially be avoided because they change through the flow. |  |  | General | General
3993 | Kasher, Assaf | general |  |  | E | N | 0 |  | General | General | E |  | A |  |  |  | The term "legacy" is used serveral times in the draft. | replace with clause 17/19 or non-HT | Fixed by resolution to earlier editorial comment |  | General | General
3994 | Kasher, Assaf | general |  |  | E | N | 0 |  | General | General | E |  | A |  |  |  | In many places in the draft the term "advanced coding" is used. Since LDPC codes were chosen, it is time to replace the term with "LDCP codes" as by the time the standard is published, LDPC codes may be not so advanced. | replace "advanced coding" with "LDPC coding" |  | 20060505r0 D1.01 | General | General
3995 | Kasher, Assaf |  | general |  | T | N | 0 |  | General | General | DT | [5 empty] | Sonding request can come from a measurment not on a sounding packet - this can complicate the beamformer operation | Require that any CSI/Steering Matrix/Compressed steering matrix Feedback will be based only on packets with the sounding bit on. |  |  | General | General
3996 | Kasher, Assaf |  | general |  | T | N | 0 |  | General | General | DT |  | T |  |  |  | A station can change it's antenna configuration while in the middle of a beamforming (explicit or implicit) exchange. There should be a way of either preventing it, or mandating or enabling sending the information of the change to the beamformer | ? | Gen AdHoc: Transfer to Beamforming |  | General | Beamforming & Adaptation | 2006-05-18 13:35
3997 | Kerry, Stuart |  | 166 | 27 |  |  | 166 | 27 | RXVECTOR MCS | 20.2.3.6 | T |  | A |  |  |  | what's the 77 MCS mode? | remove 77 or add a new mode | Ed: Commenter did not provide T/E classification. Assuming T is the response. PHY--see 334. |  | PHY Interface | PHY | 2006-05-17 09:58
3998 | Kerry, Stuart |  | 159 | 15 |  |  | 159 | 15 | Introduction | 20.1 | DT |  | C |  |  |  | does this mean 11n have to support both 2.4 and 5GHz | a little clarification might help | See 319. |  | PHY General | PHY | 2006-05-17 09:58
3999 | Kerry, Stuart |  | 159 | 14 |  |  | 159 | 14 | Introduction | 20.1 | DT |  | C |  |  |  | while it says "compliant with 802.11a/b/g standards", P.160, L.32 says non-HT modes are for Clause 17 or 19. How about clause 14, 15 and 18? | a little clarification might help readers understand how "legacy" is positioned against the rest of the 802.11 standard? | In section 20.1.3, add a clause mentioning adding support for 14,15 and 18. |  | PHY General | PHY | 2006-05-17 09:58
4000 | Kerry, Stuart |  | 169 | 10 |  |  | 169 | 10 | PLCP frame format | 20.3.2 | T |  | D | Bjorn Bjerke |  |  | the usage of "LTF's" does not seem appropriate for a technical spec | some enumeration or a close-formed equation seems to be able to clarify the situation | Ed: Commenter did not provide T/E classification. Assuming T is the response. PHY--Agree in principle. |  | PLCP Frame Format | PHY | 2006-05-17 09:58
4001 | Kerry, Stuart |  | 169 | 1 |  |  | 169 | 1 | PLCP frame format | 20.3.2 | ST |  | R |  |  |  | there are two types of HT-LTF but they are not shown in the figure. | it seems to be appropriate to list all the PLCP packet form in figure n49 | Ed: Commenter did not provide T/E classification. Assuming T is the response. PHY--Reason for rejection: explanations of these packet structures are provided throughout the draft (for example, see page 177). It would obscure the draft to explicitly show all the permutations possible in one place. |  | PLCP Frame Format | PHY | 2006-05-17 09:58
4002 | Kerry, Stuart |  | 170 | 15 |  |  | 170 | 15 | Transmitter Block Diagram (informative) | 20.3.2.1 | ST |  | D | Eric Tokbo |  |  | according to table n75, the STBC block does not just map one SS to two space ime streams | match table n75 with description | Ed: Commenter did not provide T/E classification. Assuming T is the response. |  | PLCP | PHY | 2006-05-17 12:28
4003 | Kerry, Stuart |  | 170 | 9 |  |  | 170 | 9 | Transmitter Block Diagram (informative) | 20.3.2.1 | T |  | D | Adrian Stephens |  |  | why "spatial stream" is highlighted? | un-highlight | Ed: Commenter did not provide T/E classification. Assuming T is the response. |  | PLCP | PHY | 2006-05-17 12:28
4004 | Kerry, Stuart |  | 170 | 16 |  |  | 170 | 16 | Transmitter Block Diagram (informative) | 20.3.2.1 | T |  | D | see 4003 |  |  | why "space time streams" is highlighted? | un-highlight | Ed: Commenter did not provide T/E classification. Assuming T is the response. |  | PLCP | PHY | 2006-05-17 12:28
4005 | Kerry, Stuart |  | 191 | 18 |  |  | 191 | 18 | The HT-LTF long training Field | 20.3.3.2.2.4 | T | [5 empty] | why can't the total number of HT-LTF exceed 5? | clarification | Ed: Commenter did not provide T/E classification. Assuming T is the response. |  | PLCP Preamble | PHY | 2006-05-17 09:58
4006 | Kerry, Stuart |  | 226 | 28 |  |  | 226 | 28 | Transmitter constellation error | 20.3.14.8.2 | T | [5 empty] | -26 dB seems to be enough for 64-QAM 5/6 | change to -26 dBm | Ed: Commenter did not provide T/E classification. Assuming T is the response. |  | PHY Characteristics | PHY | 2006-05-17 09:58
4007 | Kerry, Stuart | [5 empty] | 229 | 28 | Clear channel assessment (CCA) sensitivity | 20.3.15.5 | DT | [5 empty] | why 90%? | shouldn't this be 99%? | Ed: Commenter did not provide T/E classification. Assuming T is the response. |  | CCA | Coexistence | 2006-05-18 07:30
4008 | Kerry, Stuart | 10.3.10.1.2 | 137 | Table | T | N | 137 | 15 | Semantics of the service primitive | 10.3.10.1.2 | T | [5 empty] | dot11HTCapabilityImplemented not defined in MIB | Replace with HighThroughputOptionImplemented/ or define new attribute |  |  | MLME | MAC
4009 | Kerry, Stuart | 10.3.6.1.2 | 133 | Table | T | N | 133 | 14 | Semantics of the service primitive | 10.3.6.1.2 | T | [5 empty] | dot11HTCapabilityImplemented not defined in MIB | Replace with HighThroughputOptionImplemented/ or define new attribute |  |  | MLME | MAC
4010 | Kerry, Stuart | 10.3.6.3.2 | 134 | Table | T | N | 134 | 8 | Semantics of the service primitive | 10.3.6.3.2 | T | [5 empty] | dot11HTCapabilityImplemented not defined in MIB | Replace with HighThroughputOptionImplemented/ or define new attribute |  |  | MLME | MAC
4011 | Kerry, Stuart | 10.3.7.1.2 | 135 | Table | T | N | 135 | 3 | Semantics of the service primitive | 10.3.7.1.2 | T | [5 empty] | dot11HTCapabilityImplemented not defined in MIB | Replace with HighThroughputOptionImplemented/ or define new attribute |  |  | MLME | MAC
4012 | Kerry, Stuart | 10.3.7.3.2 | 136 | Table | T | N | 136 | 12 | Semantics of the service primitive | 10.3.7.3.2 | T | [5 empty] | dot11HTCapabilityImplemented not defined in MIB | Replace with HighThroughputOptionImplemented/ or define new attribute |  |  | MLME | MAC
4013 | Kerry, Stuart | 11.1.2.1.1 | 142 | 17-21 | T |  | 142 | 17 | Secondary Beacon Transmission | 11.1.2.1.1 | DT | [5 empty] | How does the transmission of the secondary beacon reconcile to the PSMP Service Interval schedules that have already been established as stated in 11.4.4(page 147, lines 11-14); the transmission time of the secondary beacon, may co-incide with the scheduled service interval of an STA. | Once an STBC capable QSTA is admitted into the BSS,does it include a recycling of the TSPEC's that have already been established. This would be a very high overhead. |  |  | MAC Management | MAC
4014 | Kerry, Stuart | 11.14.1 | 151 | 10 | T | Y | 151 | 10 | PSDU Length Limit Rules | 11.14.1 | T | [5 empty] | Rx A-MPDU Factor : Clarification : Does this refer to the total length with the padding required to accommodate the A-MPDU density factor or does it only refer the total length of the aggregated A-MPDU's. | Clarification in the text would be preferred. |  |  | A-MPDU | Frame Formats | 2006-05-18 10:35
4015 | Kerry, Stuart | 11.2.3.1 | 145 | 31-33 | T | Y | 145 | 31 | MIMO Power Save support | 11.2.3.1 | DT | [5 empty] | This paragraph should be clarified . | If the QSTA has indicated that it will operate in Dynamic MIMO Power Save Mode via the HT Capabilities Info Field, then the moment when the QAP needs to honour this state is right after the association with the non_AP_QSTA is completed. |  |  | Power Management | MAC
4016 | Kerry, Stuart | 11.2.3.2 | 146 | 4-5 | T | Y | 146 | 4 | Reduced MIMO capability | 11.2.3.2 | T | [5 empty] | A STA may dynamically … | Reduced MIMO Capability Management Action Frame is not defined in Table n20; |  |  | Power Management | MAC
4017 | Kerry, Stuart | 20 | n/a | n/a | T | Y | 159 | 9 | High Throughput PHY specification | 20 | DT |  | R |  |  |  | Greenfield will cause unknow reactions from legacy devices. It's hard to see a 11n-only network in the next 10 years given the proliferation of 802.11. In mixed network, the benefit is to limited to have this feature. | remove greenfield | reason for rejection: Green field is too valuable to remove. |  | PHY General | PHY | 2006-05-18 10:30
4018 | Kerry, Stuart | 20 | n/a | n/a | T | Y | 159 | 9 | High Throughput PHY specification | 20 | DT |  | T | (coexistence) |  |  | Duplicate Non-HT Mode might not provide enough benefits to justify its existence. | remove duplicate non-HT mode | reason for transfer: non-HT duplicate mode is a coexistence issue. |  | PHY General | Coexistence | 2006-05-18 10:30
4019 | Kerry, Stuart | 20 | 159 | 13 | T | Y | 159 | 13 | High Throughput PHY specification | 20 | DT |  | A |  |  |  | Don't know why this is needed: "the additions….." | remove this part | remove offending clause from "and" to end of sentence |  | PHY General | PHY | 2006-05-18 10:30
4020 | Kerry, Stuart | 20 | 159 | 14 | T | Y | 159 | 14 | High Throughput PHY specification | 20 | DT |  | T | (general) |  |  | "compliant with 802.11a/b/g standards" | maybe "support Clause 14, 15, 18 and 19 at 2.4GHz and Clause 17 at 5 GHz" | reason for transfer: there is a similar issue throught the draft that needs to be resolved uniformly |  | PHY General | General | 2006-05-18 10:30
4021 | Kerry, Stuart | 20 | 161 | 29 | T | Y | 161 | 29 | High Throughput PHY specification | 20 | ST |  | D | Jim Petranovich |  |  | where is footnote 7? | add footnote 7 |  |  | PHY General | PHY | 2006-05-18 10:30
4022 | Kerry, Stuart | 20 | 162 | 1 |  |  | 162 | 1 | High Throughput PHY specification | 20 | ST |  | A |  |  |  | 00 is no STBC. What happen if there is STBC? | need further clarification | Enumerate options: 1-(Nsts-Nss = 1); 2-(Nsts-Nss=2); 3 is reserved |  | PHY General | PHY | 2006-05-17 09:58
4023 | Kerry, Stuart | 20 | 163 | 5 |  |  | 163 | 5 | High Throughput PHY specification | 20 | ST |  | T | (general) |  |  | why only 6, 12, and 24Mbps are supposed but not other rates? | might want to add more data rates in | Ed: Commenter did not provide T/E classification. Assuming T is the response. PHY--This comments relates to how the HT section of the spec inter-relates with the other sections of the spec. Once the general ad hoc decides how to handle this broad problem we can resolve this issue. |  | PHY General | General | 2006-05-17 09:58
4024 | Kerry, Stuart | 20.1 | 159 | 14 | T | Y | 159 | 14 | Introduction | 20.1 | DT |  | D | Jim Petranovich |  |  | "The HT device shall be compliant with 802.11a/b/g standards." This formulation is not appropriate. Furthermore, a 2.4G only system should be allowed. | Refer to the appropriate clauses and allow 2.4G only. | reason for transfer: Replacing a/b/g with proper clause numbers is an editorial task |  | PHY General | PHY | 2006-05-18 10:30
4025 | Kerry, Stuart | 20.2.2.12 | 164 | 13 | E | N | 164 | 13 | TXVECTOR AGGREGATION | 20.2.2.12 | E | [5 empty] | change …set to.. | change to ..set../..set to 1… |  |  | PHY Interface | PHY
4026 | Kerry, Stuart | 20.2.2.12 | 164 | 13 | E | N | 164 | 13 | TXVECTOR AGGREGATION | 20.2.2.12 | E | [5 empty] | change …set to.. | change to ..set../..set to 1… |  |  | PHY Interface | PHY
4027 | Kerry, Stuart | 20.2.3.3 | 166 | 16 | T | Y | 166 | 16 | RXVECTOR L-DATARATE | 20.2.3.3 | DT |  | R |  |  |  | "If the packet is a HT-packet, this parameter is invalid." What does invalid mean? | If DATARATE would be set to 6 Mb/s it would be valid and consistent with Tx. | Reason for rejection: The FORMAT parameter indicates whether a packet is HT or not. When a packet is HT, the length of the packet is indicated in LENGTH and L_LENGTH is invalid, as the draft states. |  | PHY Interface | PHY | 2006-05-18 10:30
4028 | Kerry, Stuart | 20.3.14.1 | 224 | 7 | T | Y | 224 | 7 | Transmit Spectrum Mask | 20.3.14.1 | DT | [5 empty] | Why is the spec mask limit now more stringent (-45 dBr)? | Use -40 dBr as for clause 17/19 OFDM. |  |  | PHY Characteristics | PHY | 2006-05-18 10:30
4029 | Kerry, Stuart | 20.3.14.4 | 225 | 21 | T | Y | 225 | 21 | Transmit center frequency tolerance | 20.3.14.4 | T | [5 empty] | "The transmitter center frequency tolerance shall be ±20 ppm maximum." This is not consistent with 20.3.14.7. | Use the tolerances given in 20.3.14.7. |  |  | PHY Characteristics | PHY | 2006-05-18 10:30
4030 | Kerry, Stuart | 20.3.14.8.3 | 227 |  | T | Y | 227 |  | Transmitter modulation accuracy (EVM) test | 20.3.14.8.3 | DT | [5 empty] | This simple EVM test is not sufficient to guarantee good MIMO performance, as has been shown in a presentation given at the Denver meeting. | Specifiy an EVM test that is sufficient to guarantee good MIMO performance. |  |  | PHY Characteristics | PHY | 2006-05-18 10:30
4031 | Kerry, Stuart | 20.3.15.4 | 229 | 23 | T | Y | 229 | 23 | Receiver maximum input level | 20.3.15.4 | T | 1633 |  |  |  |  | "The receiver shall provide a maximum PER of 10% at a PSDU length of 1000 bytes". Why is the PER criterion different for maximum and minimum input level? | Make the PER criterion consistent for maximum and minimum input level. |  |  | Duplicate | Duplicate
4032 | Kerry, Stuart | 20.3.15.5 |  |  | T | Y | 229 | 30 | Clear channel assessment (CCA) sensitivity | 20.3.15.5 | T | [5 empty] | "If the preamble portion was missed,". There is no way to know this. | Change to e.g. "If the frame cannot be decoded," |  |  | CCA | Coexistence | 2006-05-18 07:30
4033 | Kerry, Stuart | 20.3.2.3 | 174 |  | T | Y | 174 |  | Modulation and Coding Scheme (MCS) | 20.3.2.3 | DT | [5 empty] | There are much too many PHY modes, with 77 MCSs and several additional PHY options. This makes interoperability testing nearly impossible. A lot of different MCS leed to the same throughput. Simulations show, that if a throughput can be achieved with less spatial streams and equivalent higher modulation order or/and lower coding rate it is always better to use these modes, rather than full MIMO. | Focus on the most useful PHY modes by removing the redundant ones. |  |  | PLCP MCS | PHY | 2006-05-18 10:30
4034 | Kerry, Stuart | 20.3.3.2.1.2 | 182 | 1 | T | Y | 182 | 1 | Non-HT Short Training Field | 20.3.3.2.1.2 | T | [5 empty] | "Qk is defined in 20.3.4.7.1". Actually, Qk is not used here, so either this reference is superfluous or there is a bug in (20-7). | Clarify. |  |  | PLCP Preamble | PHY | 2006-05-18 10:30
4035 | Kerry, Stuart | 20.3.3.3 | 195 |  | T | Y | 195 |  | Greenfield preamble and header fields | 20.3.3.3 | DT | [5 empty] | The Greenfield preamble will create a bunch of backward compatibility issues and provides only small benefit. | Remove the Greenfield preamble. |  |  | PLCP Greenfield | PHY | 2006-05-18 10:30
4036 | Kerry, Stuart | 20.3.3.3.1 | 195 |  | T | Y | 195 |  | Cyclic shift for the Green Field preamble and header fields | 20.3.3.3.1 | DT | [5 empty] | The cyclic shift in STF Greenfield is different from L-STF. This makes a single first acquisition stage for all preambles more difficult. | Use the same cyclic shift in STF Greenfield as for L-STF. |  |  | PLCP Greenfield | PHY | 2006-05-18 10:30
4037 | Kerry, Stuart | 20.3.4.3.3 | 199ff |  | T | Y | 199 |  | Low density parity check codes (optional ECC) | 20.3.4.3.3 | DT | [5 empty] | Estimations show that LDPC decoders designed for a similar throughput as a Viterbi decoder introduce additional decoding latency. However, the receiver has still to react after the regular SIFS. | Virtually increase SIFS for LDPC frames by TBD us. Maybe the same amount (4 us) as necessary for STBC is okay. This is similar to what has been done in 11g (see 19.3.2.3). |  |  | PLCP Coding | PHY | 2006-05-18 10:30
4038 | Kerry, Stuart | 20.3.4.5.1 | 206ff |  | T | Y | 206 |  | Space-Time-Block-Coding (STBC) | 20.3.4.5.1 | DT | [5 empty] | By nature, STBC introduces an additional latency of about 1 OFDM symbol in the receiver. However, the receiver has still to react after the regular SIFS. | Virtually increase SIFS for STBC frames by 1 OFDM symbol, i.e. 4 us, to 20 us. This is similar to what has been done in 11g (see 19.3.2.3). |  |  | PLCP STBC | PHY | 2006-05-18 10:30
4039 | Kerry, Stuart | 20.3.4.7.5 | 214 | 15 | T | Y | 214 | 15 | Transmission with a short guard interval | 20.3.4.7.5 | DT | [5 empty] | "Short GI shall not be used in GF mode when the MCS indicates a single spatial stream." Why this restriction? | Remove restriction. |  |  | PLCP OFDM | PHY | 2006-05-18 10:30
4040 | Kerry, Stuart | 20.4.3 | 241 | 9 | E | N | 241 | 9 | TXTIME calculation | 20.4.3 | E | [5 empty] | NDBPS definition should refer to Table n63 and n88 for the values | For NDBPS values refer Table n88. |  |  | PLME | PHY
4041 | Kerry, Stuart | 3 | 2 | 11 | T | Y | 2 | 11 | Definitions | 3 | ST |  | T |  |  |  | Definition of Initiator does not clarify initiator's identity in the PSMP Duration that does not have a DLT phase.Will the ULT from an STA be considered a responder to the PSMP frame? | Clarification | Gen AdHoc: Transfer to PSMP |  | General | PSMP | 2006-05-18 13:35
4042 | Kerry, Stuart | 3 | 2 | 28 | T | N | 2 | 28 | Definitions | 3 | ST |  | C |  |  |  | Definition of Recepient : why should it be the Block Ack mechanism | Clarification | Gen AdHoc: See CID 1807, but removing the clause is resolution. |  | General | General | 2006-05-18 10:33
4043 | Kerry, Stuart | 5.2.7.2 | 7 | Table n2 | E | N | 7 | 10 | General description of HT Features | 5.2.7.2 | E | [5 empty] | Table Heading : MAC Enhancements and Requires Level of Support | MAC Enhancements and Required Level of Support |  |  | Features | General
4044 | Kerry, Stuart | 5.6 | 11 | 10 | T | Y | 11 | 10 | Relationship between services | 5.6 | ST | [5 empty] | Management Action Frames encapsulated in QoS Null Data frames are missing. | Add Management Action Frames encapsulated in QoS Null Data frames to the Data Frame list. |  |  | General | General
4045 | Kerry, Stuart | 5.6 | 11 | 21 | T | Y | 11 | 21 | Relationship between services | 5.6 | T | [5 empty] | HT action frames | These frames must not be a part of Management Frames, since they are sent out as QoS null embedded frames |  |  | General | General
4046 | Kerry, Stuart | 7.1.2 | 14 | 27 | T |  | 14 | 27 | General frame format | 7.1.2 | ST | 3696 |  |  |  |  | The format of an aggregated A-MPDU | Clarify this to mean that the format of the MPDU's that have been aggregated within the A-MPDU is retained. | The format of the MPDU |  | Duplicate | Frame Formats | 2006-05-18 10:35
4047 | Kerry, Stuart | 7.1.3.1.10 | 15 | 16 | T | Y | 15 | 16 | Order field | 7.1.3.1.10 | DT |  | T |  |  |  | "The HT Control Field may be included in any frame except a non-QoS Data frame." implies that this may be used in control or management frames. I believe that this is not the intention. | "The HT Control Field may be included only in QoS Data frames." If the intention is really to use it also in control or management frames, a bunch of further changes in the corresponding sections would be required. |  |  | Frame Formats | MAC
4048 | Kerry, Stuart | 7.1.3.1.10 | 15 | 16-17 | T |  | 15 | 16 | Order field | 7.1.3.1.10 | ST |  | T |  |  |  | The obvious overloading of the Order bit in the QoS Data frames of type +HTC must be made more explicit | Verbage to the order of : The order bit is set to 0 in QoS Data frames, hence the setting of the order bit to 1 in the +HTC frames distinguishes a QoS Data frame that is not +HTC from one that is of the type +HTC. |  |  | Frame Formats | MAC
4049 | Kerry, Stuart | 7.1.3.1.5 | 15 | 9 | T |  | 15 | 9 | More Fragments field | 7.1.3.1.5 | DT |  | A |  |  |  | …using Block Ack | Replace with .. Using Compressed Block Ack | as suggested |  | Frame Formats | Frame Formats | 2006-05-18 10:35
4050 | Kerry, Stuart | 7.1.3.5.6 | 17 | 8 | T |  | 17 | 8 | TXOP Duration Requested subfield | 7.1.3.5.6 | T |  | C |  |  |  | HT STA | Replace with HT non_AP_QSTA | Instruct the editor to replace the HT STA with HT non-AP STA in the indicated paragraph |  | Frame Formats | Frame Formats | 2006-05-18 10:35
4051 | Kerry, Stuart | 7.1.3.5.6 | 17 | 12 | T |  | 17 | 12 | TXOP Duration Requested subfield | 7.1.3.5.6 | T |  | R |  |  |  | HT AP | Replace with HT QAP | Reject - HT AP is correct |  | Frame Formats | Frame Formats | 2006-05-18 10:35
4052 | Kerry, Stuart | 7.1.3.8 | 17 | 16 | E |  | 17 | 16 | HT Control Field | 7.1.3.8 | E | [5 empty] | Field is a frame | Field in a frame |  |  | Frame Formats | Frame Format
4053 | Kerry, Stuart | 7.1.3.8 | 18 | 5-11 | T | Y | 18 | 5 | HT Control Field | 7.1.3.8 | T |  | T |  |  |  | Clarification regarding MRS and MFS | we need to clarify that the MRS may not be advanced until a corresponding MFS is received , or if MRS is advanced, then the MFS that needs to be returned is the most recent sequence number. |  |  | Frame Formats | MAC | 2006-05-18 10:35
4054 | Kerry, Stuart | 7.2.2.1 | 31 | Table n15 | T | Y | 31 | 3 | Aggregated MSDU Format (A-MSDU) | 7.2.2.1 | T | [5 empty] | "It is possible to have different DA and SA in subframe headers of the same A-MSDU" but there is only one MAC header, so how shall the mapping in Table n15 work in this case? | Clarify. |  |  | A-MSDU | Frame Formats | 2006-05-18 10:35
4055 | Kerry, Stuart | 7.2.2.2 | 31 | 18 | T | Y | 31 | 18 | QoS Null Embedding of Management Action | 7.2.2.2 | T | [5 empty] | "The TSID field is undefined in this case." This should be defined somehow. | e.g. "The TSID field is reserved in this case and has the value of all zeros upon transmission and is ignored upon reception." |  |  | Management Frames | Frame Formats | 2006-05-18 10:35
4056 | Kerry, Stuart | 7.2.2.2 | 31 | 20 | T | Y | 31 | 20 | QoS Null Embedding of Management Action | 7.2.2.2 | T | [5 empty] | "The sequence number is undefined." This should be defined somehow. | e.g. "The sequence number is reserved and has the value of all zeros upon transmission and is ignored upon reception." |  |  | Management Frames | Frame Formats | 2006-05-18 10:35
4057 | Kerry, Stuart | 7.2.3.1 | 32 | 9 | T | N | 32 | 9 | Beacon frame format | 7.2.3.1 | T | [5 empty] | dot11HTCapabilityImplemented not defined in MIB | Replace with HighThroughputOptionImplemented/ or define new attribute |  |  | Management Frames | Frame Formats | 2006-05-18 10:35
4058 | Kerry, Stuart | 7.2.3.1 | 32 | Table 8 | T | N | 32 | 15 | Beacon frame format | 7.2.3.1 | T | [5 empty] | dot11HTCapabilityImplemented not defined in MIB | Replace with HighThroughputOptionImplemented/ or define new attribute |  |  | Management Frames | Frame Formats | 2006-05-18 10:35
4059 | Kerry, Stuart | 7.2.3.4 | 33 | 1 | T | N | 33 | 1 | Association Request frame format | 7.2.3.4 | T | [5 empty] | dot11HTCapabilityImplemented not defined in MIB | Replace with HighThroughputOptionImplemented/ or define new attribute |  |  | Management Frames | Frame Formats | 2006-05-18 10:35
4060 | Kerry, Stuart | 7.2.3.4 | 33 | 11 | T | N | 33 | 11 | Association Request frame format | 7.2.3.4 | T | [5 empty] | dot11HTCapabilityImplemented not defined in MIB | Replace with HighThroughputOptionImplemented/ or define new attribute |  |  | Management Frames | Frame Formats | 2006-05-18 10:35
4061 | Kerry, Stuart | 7.2.3.5 | 33 | Table 11 | T | N | 33 | 17 | Association Response frame format | 7.2.3.5 | T | [5 empty] | dot11HTCapabilityImplemented not defined in MIB | Replace with HighThroughputOptionImplemented/ or define new attribute |  |  | Management Frames | Frame Formats | 2006-05-18 10:35
4062 | Kerry, Stuart | 7.2.3.6 | 33 | 22 | T | N | 33 | 22 | Reassociation Request frame format | 7.2.3.6 | T | [5 empty] | dot11HTCapabilityImplemented not defined in MIB | Replace with HighThroughputOptionImplemented/ or define new attribute |  |  | Management Frames | Frame Formats | 2006-05-18 10:35
4063 | Kerry, Stuart | 7.2.3.7 | 34 | 5 | T | N | 34 | 5 | Reassociation Response frame format | 7.2.3.7 | T | [5 empty] | dot11HTCapabilityImplemented not defined in MIB | Replace with HighThroughputOptionImplemented/ or define new attribute |  |  | Management Frames | Frame Formats | 2006-05-18 10:35
4064 | Kerry, Stuart | 7.2.3.7 | 34 | 16 | T | N | 34 | 16 | Reassociation Response frame format | 7.2.3.7 | T | [5 empty] | dot11HTCapabilityImplemented not defined in MIB | Replace with HighThroughputOptionImplemented/ or define new attribute |  |  | Management Frames | Frame Formats | 2006-05-18 10:35
4065 | Kerry, Stuart | 7.2.3.8 | 34 | Table 14 | T | N | 34 | 19 | Probe Request frame format | 7.2.3.8 | T | [5 empty] | dot11HTCapabilityImplemented not defined in MIB | Replace with HighThroughputOptionImplemented/ or define new attribute |  |  | Management Frames | Frame Formats | 2006-05-18 10:35
4066 | Kerry, Stuart | 7.2.3.8 | 34 | 23 | T | N | 34 | 23 | Probe Request frame format | 7.2.3.8 | T | [5 empty] | dot11HTCapabilityImplemented not defined in MIB | Replace with HighThroughputOptionImplemented/ or define new attribute |  |  | Management Frames | Frame Formats | 2006-05-18 10:35
4067 | Kerry, Stuart | 7.2.3.9 | 35 | Table 15 | T | N | 35 | 3 | Probe Response frame format | 7.2.3.9 | T | [5 empty] | dot11HTCapabilityImplemented not defined in MIB | Replace with HighThroughputOptionImplemented/ or define new attribute |  |  | Management Frames | Frame Formats | 2006-05-18 10:35
4068 | Kerry, Stuart | 7.3.2.47.4 | 45 | 3 | T | N | 45 | 3 | Supported MCS set field | 7.3.2.47.4 | T | [5 empty] | "MCS values 0 to 77." | "MCS values 0 to 76." |  |  | HT Elements | Frame Formats | 2006-05-18 10:35
4069 | Kerry, Stuart | 7.3.2.48 | 206 | Table n19 | T | N | 52 | 5 | Additional HT Information Elements | 7.3.2.48 | T | [5 empty] | "000 – 5ms" etc. | These should be microseconds, not ms. |  |  | HT Elements | Frame Formats | 2006-05-18 10:35
4070 | Kerry, Stuart | 7.4.3.1 | 56 | 9 | T | N | 56 | 9 | DLS Request frame format | 7.4.3.1 | T |  | C |  |  |  | dot11HTCapabilityImplemented not defined in MIB | Replace with HighThroughputOptionImplemented/ or define new attribute | Counter - U - text of interest has been deleted per CID 3787 |  | DLS | MAC
4071 | Kerry, Stuart | 7.4.3.1 | 56 | Table 51 | T | N | 56 | 13 | DLS Request frame format | 7.4.3.1 | T |  | C |  |  |  | dot11HTCapabilityImplemented not defined in MIB | Replace with HighThroughputOptionImplemented/ or define new attribute | Counter - U- the replacement MIB name should be dot11HighThroughputOptionImplemented |  | DLS | MAC
4072 | Kerry, Stuart | 7.4.3.2 | 56 | 18 | T | N | 56 | 18 | DLS Response frame format | 7.4.3.2 | T |  | C |  |  |  | dot11HTCapabilityImplemented not defined in MIB | Replace with HighThroughputOptionImplemented/ or define new attribute | Counter - U - text of interest has been deleted per CID 3788 |  | DLS | MAC
4073 | Kerry, Stuart | 7.4.3.2 | 56 | Table 52 | T | N | 56 | 22 | DLS Response frame format | 7.4.3.2 | T |  | C |  |  |  | dot11HTCapabilityImplemented not defined in MIB | Replace with HighThroughputOptionImplemented/ or define new attribute | Counter - U- the replacement MIB name should be dot11HighThroughputOptionImplemented |  | DLS | MAC
4074 | Kerry, Stuart | 7.4A | 78 | 3 | T | N | 78 | 3 | Aggregated MPDU frames | 7.4A | DT | [5 empty] | "The A-MPDU maximum length is 65535 bytes.". Although this is correct, it is confusing since a HT-STA may support only 8, 16, or 32 kB. | Add e.g. "A HT-STA may signal that it supports a lower maximum A-MPDU length of 8192, 16384, or 32768 bytes." |  |  | A-MPDU | Frame Formats | 2006-05-18 10:35
4075 | Kerry, Stuart | 9.10 | 91ff |  | E | N | 91 |  | Block Acknowledgment (Block Ack) | 9.1 | E | [5 empty] | "as in 802.11e" is mentioned at several places | use the appropriate section number instead |  |  | Block Ack | MAC
4076 | Kerry, Stuart | 9.10 | 91ff |  | E | N | 91 |  | Block Acknowledgment (Block Ack) | 9.1 | E | [5 empty] | There are several item lists without itemization. | Use proper itemization. |  |  | Block Ack | MAC
4077 | Kerry, Stuart | 9.12 | 97ff |  | T | Y | 97 |  | Frame exchange sequences | 9.12 | T | [5 empty] | It is not clear when +HTC frames are allowed or required. | Specify usage of +HTC frames. |  |  | MAC Operation | MAC
4078 | Kerry, Stuart | 9.14.1 |  |  | T | Y | 105 | 4 | RIFS Protection | 9.14.1 | T |  | R |  |  |  | "when there is at least one non-HT STA associated with 5 this BSS": How can an individual STA know that? | Specify that the AP has to set a certain field in an HT IE to indicate the condition and that the STA has to obey what is indicated in this field. | Rejected: reference table n19 on page 53 |  | RIFS | Coexistence | 2006-05-18 07:30
4079 | Kerry, Stuart | 9.14.2 |  |  | T | Y | 105 | 8 | Green Field Protection | 9.14.2 | T |  | D |  |  |  | "when there is at least one non-HT or non-GF STA 9 associated with this BSS": How can an individual STA know that? | Specify that the AP has to set a certain field in an HT IE to indicate the condition and that the STA has to obey what is indicated in this field. | Deferred: for later submission and discussion |  | Protection Mechanisms | Coexistence | 2006-05-18 07:30
4080 | Kerry, Stuart | 9.17.3 | 111 | 10-11 | T | Y | 111 | 10 | Constraints regarding responses | 9.17.3 | T | [5 empty] | Why can the responder not use the normal response timeout mechanism to retry. The problem may be that the Lifetime may expire before the responder gets another TXOP or an RDG. So all the processing done by the responder to create the responder aggregate will have been wasted. | If TXOP timing checks allow the responder to retry, the retrial by the responder must be allowed. |  |  | MAC Operation | MAC
4081 | Kerry, Stuart | 9.18.4 | 117 | 5-7 |  | Y | 117 | 5 |  | 9.18.4 | DT | [5 empty] | When the trigger frame is sent by the non_AP_QSTA, and the STA supports both APSD and PSMP, how is it decided whether a PSMP duration will be started or a U-APSD. | It may be necessary to indicate that the non_AP_QSTA that sent the trigger frame preferrs to use the U-APSD, and cannot tolerate the latency involved in the PSMP setup. Hence we may need a dynamic method to switch the access policy between U-APSD and U-PSMP, without having to do a TSPEC negotiation. |  |  |  | PSMP | 2006-05-17 14:34
4082 | Kerry, Stuart | 9.18.4 | 117 |  |  | Y | 117 |  |  | 9.18.4 | DT | [5 empty] | When a non-AP-QSTA does not have any traffic to send and yet is given a ULT phase, how does the non-AP-QSTA give up its claim to the ULT duration, without the QAP sending a recovery PSMP frame | Clarify. |  |  |  | PSMP | 2006-05-17 14:34
4083 | Kerry, Stuart | 9.2.5.4 | 84 | 2 | T | N | 84 | 2 | Setting and resetting the NAV | 9.2.5.4 | T | [5 empty] | "the lowest basic STBC MCS data rate." There is only one such rate, so "lowest" is superfluous. | "the basic STBC MCS data rate." |  |  | MAC Operation | MAC
4084 | Kerry, Stuart | 9.23.2 |  |  | T | Y | 129 | 28 | STA CCA sensing 40/20MHz BSS | 9.23.2 | DT | [5 empty] | "may sense CCA on the 20 MHz extension channel". It is already bad enough that the NAV cannot be followed on the extension channel, so doing CCA should be the absolute minimum must. | Let's wait for the corresponding adhoc group to finalize. |  |  | Coexistence | Coexistence | 2006-05-18 07:30
4085 | Kim, Joonsuk | 20.1 | 159 | 10 | E | N | 159 | 10 | Introduction | 20.1 | E | 882 |  |  |  |  | Introduction is an informative section. | Add (Informative) to the title: "Introduction (Informative)" | 5 |  | Duplicate | Duplicate
4086 | Kim, Joonsuk | 20.1 | 159 | 14 | E | N | 159 | 14 | Introduction | 20.1 | E | 883 |  |  |  |  | Sentence "The HT device shall be compliant with 802.11a/b/g standards". This sentence is too general and not well defined. | Remove sentence: "The HT device shall be compliant with 802.11a/b/g standards". | 3 |  | Duplicate | Duplicate
4087 | Kim, Joonsuk | 20.1.3 | 161 | 16 | E | N | 161 | 16 | Operating Mode | 20.1.3 | E | 884 |  |  |  |  | HT-duplicate mode is not defined | Define HT-duplicate mode | 3 |  | Duplicate | Duplicate
4088 | Kim, Joonsuk | 20.3.1 | 168 | 17 | E | N | 168 | 17 | Introduction | 20.3.1 | E | 885 |  |  |  |  | "mixed mode" is alternately in lower case and capitalized (this line only shows an instance of the problem) | Always capitalize: "mixed mode" --> "Mixed Mode" | 5 |  | Duplicate | Duplicate
4089 | Kim, Joonsuk | 20.3.2 | 168 | 33 | E | N | 168 | 33 | PLCP frame format | 20.3.2 | E | 889 |  |  |  |  | "non-HT" and "legacy" are used interchangeably, the latter mostly in figures (this line only shows an instance of the problem) | Use "Legacy" only throughout. | 5 |  | Duplicate | Duplicate
4090 | Kim, Joonsuk | 20.3.2 | 169 | 3 | E | N | 169 | 3 | PLCP frame format | 20.3.2 | E | 890 |  |  |  |  | "PLCP" is mispelled | "PCLP" --> "PLCP" | 5 |  | Duplicate | Duplicate
4091 | Kim, Joonsuk | 20.3.2.1 | 170 | 23 | E | N | 170 | 23 | Transmitter Block Diagram (informative) | 20.3.2.1 | E | 892 |  |  |  |  | Hyphen is too short | "-" --> "–" (en-dash) | 5 |  | Duplicate | Duplicate
4092 | Kim, Joonsuk | 20.3.2.1 | 171 | 1 | T | Y | 171 | 1 | Transmitter Block Diagram (informative) | 20.3.2.1 | T |  | D | see 11958 |  |  | In Fig. n50, two CSDs have same notation but have different values. This is not clear. | Rename CSD on the left of the Fig. n50 as CSD_1 and rename CSD on the right of the Fig. n50 as CSD_2 (also everywhere in the text where it applies). |  |  | PLCP | PHY | 2006-05-18 10:30
4093 | Kim, Joonsuk | 20.3.2.2 | 172 | 20 | E | N | 172 | 20 | Overview of the PPDU encoding process | 20.3.2.2 | E | 893 |  |  |  |  | XOR acronym is not defined | Define XOR (Boolean exclusive OR operation) | 5 |  | Duplicate | Duplicate
4094 | Kim, Joonsuk | 20.3.2.2 | 172 | 10 | E | N | 172 | 10 | Overview of the PPDU encoding process | 20.3.2.2 | E | 894 |  |  |  |  | In "NDBPS", the "DBPS" part should be a subscript | "NDBPS" --> "NDBPS" | 5 |  | Duplicate | Duplicate
4095 | Kim, Joonsuk | 20.3.2.4 | 175 | 2 | E | N | 175 | 2 | Timing related parameters | 20.3.2.4 | E | 895 |  |  |  |  | Coding rate R not defined in the text | Add coding rate ( R ) to the list of frequently used parameters in Table n63. | 5 |  | Duplicate | Duplicate
4096 | Kim, Joonsuk | 20.3.2.5 | 177 | 6 | E | N | 177 | 6 | Mathematical description of signals | 20.3.2.5 | E | 896 |  |  |  |  | Hyphen missing in subscript "HT DATA", and "DATA" should not be all caps | "HT DATA" --> "HT-data" | 5 |  | Duplicate | Duplicate
4097 | Kim, Joonsuk | 20.3.2.5 | 178 | 2 | E | N | 178 | 2 | Mathematical description of signals | 20.3.2.5 | E | 897 |  |  |  |  | same as above | same as above | 5 |  | Duplicate | Duplicate
4098 | Kim, Joonsuk | 20.3.2.5 | 178 | 9–10 | E | N | 178 |  | Mathematical description of signals | 20.3.2.5 | E | 898 |  |  |  |  | Superscript (i) is incorrect | "(i)" --> "(iTX)" | 5 |  | Duplicate | Duplicate
4099 | Kim, Joonsuk | 20.3.2.5 | 178 | 13 | E | N | 178 | 13 | Mathematical description of signals | 20.3.2.5 | E | 899 |  |  |  |  | Equation number is incorrect | "(20-48)" --> "(20-4)" | 5 |  | Duplicate | Duplicate
4100 | Kim, Joonsuk | 20.3.2.5 | 179 | 0 | E | N | 179 | 0 | Mathematical description of signals | 20.3.2.5 | E | 900 |  |  |  |  | In Table n64, equation number is incorrect | "(20-48)" --> "(20-4)" | 5 |  | Duplicate | Duplicate
4101 | Kim, Joonsuk | 20.3.3 | 179 | 4 | E | N | 179 | 4 | High Throughput Preamble | 20.3.3 | E | 901 |  |  |  |  | The title does not reflect that headers are also covered in this clause: preambles refer only to STFs and LTFs, and header to SIGs and SERVICE field | Add "and header" in clause title | 5 |  | Duplicate | Duplicate
4102 | Kim, Joonsuk | 20.3.3.1 | 179 | 6–8 | E | N | 179 |  | Introduction | 20.3.3.1 | E | 902 |  |  |  |  | Inconsistent use of capitalization | Always capitalize: "Mixed mode" --> "Mixed Mode" | 5 |  | Duplicate | Duplicate
4103 | Kim, Joonsuk | 20.3.3.1 | 179 | 7 | E | N | 179 | 7 | Introduction | 20.3.3.1 | E | 903 |  |  |  |  | Using the word "mode" in "Green Field mode" is redundant at this point | "Green Field mode" --> "Green Field" | 5 |  | Duplicate | Duplicate
4104 | Kim, Joonsuk | 20.3.3.1 | 179 | 18 | E | N | 179 | 18 | Introduction | 20.3.3.1 | E | [5 empty] | Cyclic shit applies also to headers | Add "and headers" in sentence | 5 |  | PLCP Preamble | PHY
4105 | Kim, Joonsuk | 20.3.3.2.1 | 180 | 12 | E | N | 180 | 12 | Non-HT portion of mixed mode preamble | 20.3.3.2.1 | E | 905 |  |  |  |  | Inconsistent use of capitalization | Always capitalize: "Mixed mode" --> "Mixed Mode" | 5 |  | Duplicate | Duplicate
4106 | Kim, Joonsuk | 20.3.3.2.1.1 | 180 | 27 | E | N | 180 | 27 | Cyclic shift definition for the non-HT fields. | 20.3.3.2.1.1 | E | 906 |  |  |  |  | Inconsistent use of capitalization | Always capitalize: "mixed mode" --> "Mixed Mode" | 5 |  | Duplicate | Duplicate
4107 | Kim, Joonsuk | 20.3.3.2.1.2 | 181 | 11 | E | N | 181 | 11 | Non-HT Short Training Field | 20.3.3.2.1.2 | E | 907 |  |  |  |  | Inconsistent use of capitalization | Always capitalize: "mixed mode" --> "Mixed Mode" | 5 |  | Duplicate | Duplicate
4108 | Kim, Joonsuk | 20.3.3.2.1.2 | 182 | 1 | E | N | 182 | 1 | Non-HT Short Training Field | 20.3.3.2.1.2 | E | 908 |  |  |  |  | The matrix Qk is not used at this point | Remove "Qk is defined in 20.3.4.7.1." | 5 |  | Duplicate | Duplicate
4109 | Kim, Joonsuk | 20.3.3.2.1.4 | 183 | 3 | E | N | 183 | 3 | The Non-HT Signal Field | 20.3.3.2.1.4 | E | 909 |  |  |  |  | syntax problem | "a MM" --> "an MM" | 5 |  | Duplicate | Duplicate
4110 | Kim, Joonsuk | 20.3.3.2.1.4 | 183 | 11 | E | N | 183 | 11 | The Non-HT Signal Field | 20.3.3.2.1.4 | E | 910 |  |  |  |  | unit and font problem | "4usec" --> "4µsec" | 5 |  | Duplicate | Duplicate
4111 | Kim, Joonsuk | 20.3.3.2.1.4 | 183 | 15 | E | N | 183 | 15 | The Non-HT Signal Field | 20.3.3.2.1.4 | E | 911 |  |  |  |  | syntax problem | add a comma between "zero" and "Ndata" | 5 |  | Duplicate | Duplicate
4112 | Kim, Joonsuk | 20.3.3.2.1.4 | 184 | 1 | E | N | 184 | 1 | The Non-HT Signal Field | 20.3.3.2.1.4 | E | 912 |  |  |  |  | capitalization problem in first cell of second row of Table n66 | "tx" --> "Tx" | 5 |  | Duplicate | Duplicate
4113 | Kim, Joonsuk | 20.3.3.2.1.4 | 184 | 3 | E | N | 184 | 3 | The Non-HT Signal Field | 20.3.3.2.1.4 | E | 913 |  |  |  |  | Inconsistent use of capitalization | Always capitalize: "mixed mode" --> "Mixed Mode" | 5 |  | Duplicate | Duplicate
4114 | Kim, Joonsuk | 20.3.3.2.1.4 | 184 | 3 | E | N | 184 | 3 | The Non-HT Signal Field | 20.3.3.2.1.4 | E | 914 |  |  |  |  | The HT signal field is not part of the preamble, it is part of the header, as defined in Clause 20.3.1 | The correct sentence is: "The high throughput preamble consists of the HT short training field and the HT long training fields, and the high throughput header consists of the HT signal field and service field. | 5 |  | Duplicate | Duplicate
4115 | Kim, Joonsuk | 20.3.3.2.2.1 | 185 | Table n67 | E | N | 185 |  | Cyclic shift for the High Throughput portion of Mixed Mode preamble | 20.3.3.2.2.1 | E | 915 |  |  |  |  | "Number of spatial steams" instead of "Number of space time steams" in the first column. | Change "spatial streams" to the "space time streams" in the first column of the table. | 5 |  | Duplicate | Duplicate
4116 | Kim, Joonsuk | 20.3.3.2.2.2 | 188 | 1 | E | N | 188 | 1 | The High Throughput Signal Field | 20.3.3.2.2.2 | E | 916 |  |  |  |  | In the bottom cell of Table n69, the matrix Qk is not used at this point | Remove "Qk is defined in 20.3.4.7.1." | 5 |  | Duplicate | Duplicate
4117 | Kim, Joonsuk | 20.3.3.2.2.2 | 188 | 2 | E | N | 188 | 2 | The High Throughput Signal Field | 20.3.3.2.2.2 | E | 917 |  |  |  |  | Inconsistent use of capitalization | Always capitalize: "mixed mode" --> "Mixed Mode" and "green field" --> "Green Field" | 5 |  | Duplicate | Duplicate
4118 | Kim, Joonsuk | 20.3.3.2.2.4 | 193 | 10 | E | N | 193 | 10 | The HT-LTF long training Field | 20.3.3.2.2.4 | E | 921 |  |  |  |  | Datan in the text | Change to Data | 5 |  | Duplicate | Duplicate
4119 | Kim, Joonsuk | 20.3.3.2.2.4 | 194 | 1 | E | N | 194 | 1 | The HT-LTF long training Field | 20.3.3.2.2.4 | E | 921 |  |  |  |  | Datan in the text | Change to Data | 5 |  | Duplicate | Duplicate
4120 | Kim, Joonsuk | 20.3.3.2.2.4 | 194 | 6 | E | N | 194 | 6 | The HT-LTF long training Field | 20.3.3.2.2.4 | E | 921 |  |  |  |  | Datan in the text | Change to Data | 5 |  | Duplicate | Duplicate
4121 | Kim, Joonsuk | 20.3.3.2.2.4 | 193 | 1 | E | N | 193 | 1 | The HT-LTF long training Field | 20.3.3.2.2.4 | E | 925 |  |  |  |  | Inconsistent use of capitalization | Always capitalize: "mixed mode" --> "Mixed Mode" | 5 |  | Duplicate | Duplicate
4122 | Kim, Joonsuk | 20.3.3.2.2.4 | 193 | 9 | E | N | 193 | 9 | The HT-LTF long training Field | 20.3.3.2.2.4 | E | 926 |  |  |  |  | The cyclic shift is inserted for the purposes of avoiding unintentional beamforming, not to provide diversity | Replace "CSD" by "CS" in Figure n56 | 5 |  | Duplicate | Duplicate
4123 | Kim, Joonsuk | 20.3.3.2.2.4 | 193 | 11 | E | N | 193 | 11 | The HT-LTF long training Field | 20.3.3.2.2.4 | E | 927 |  |  |  |  | The cyclic shift is inserted for the purposes of avoiding unintentional beamforming, not to provide diversity | Replace "CSD" by "CS" in Figure n57 | 5 |  | Duplicate | Duplicate
4124 | Kim, Joonsuk | 20.3.3.2.2.4 | 192 | 1 | T | Y | 192 | 1 | The HT-LTF long training Field | 20.3.3.2.2.4 | T | 918 |  |  |  |  | N_DLTFs can be from 1 to 4 while N_ELTFs can be 0 to 4. | Create two separate tables, one for DLTFs and one for ELTFs. | 4 |  | Duplicate | Duplicate
4125 | Kim, Joonsuk | 20.3.3.2.2.4 | 194 | 9 | T | Y | 194 | 9 | The HT-LTF long training Field | 20.3.3.2.2.4 | T | 924 |  |  |  |  | It is not clear how P(i_sts, n) relates to the matrix P[..] | Define P(i_sts, n) and how it relates to the matrix P[..]. | 3 |  | Duplicate | Duplicate
4126 | Kim, Joonsuk | 20.3.3.2.2.5 | 194 | 4 | E | N | 194 | 4 | The HT-LTF long training Field | 20.3.3.2.2.4 | E | 928 |  |  |  |  | Inconsistent use of capitalization | "extension" --> "Extension" | 5 |  | Duplicate | Duplicate
4127 | Kim, Joonsuk | 20.3.3.2.2.5 | 194 | 6 | E | N | 194 | 6 | The HT-LTF long training Field | 20.3.3.2.2.4 | E | 929 |  |  |  |  | Missing subscript on index i | "i" --> "iTX" | 5 |  | Duplicate | Duplicate
4128 | Kim, Joonsuk | 20.3.3.3 | 195 | 1 | E | N | 195 | 1 | Greenfield preamble and header fields | 20.3.3.3 | E | 930 |  |  |  |  | Inconsistent spelling of Green Field in clause title | "Greenfield" --> "Green Field" | 5 |  | Duplicate | Duplicate
4129 | Kim, Joonsuk | 20.3.3.3.2 | 195 | 15 | E | N | 195 | 15 | Short training field | 20.3.3.3.2 | E | 931 |  |  |  |  | Inconsistent matrix notation for [Q] in eqn. (20-20) | use a comma to separate the two indices in the subscript of [Q] | 5 |  | Duplicate | Duplicate
4130 | Kim, Joonsuk | 20.3.3.3.3 | 196 | 1 | E | N | 196 | 1 | Signal field | 20.3.3.3.3 | E | 932 |  |  |  |  | Incorrect figure reference | "Figure n48" --> "Figure n49" | 5 |  | Duplicate | Duplicate
4131 | Kim, Joonsuk | 20.3.3.3.4 | 197 | 5 | E | N | 197 | 5 | Long training field | 20.3.3.3.4 | E | 933 |  |  |  |  | Missing index iTX | "transmit chain for the first" --> "transmit chain iTX for the first" | 5 |  | Duplicate | Duplicate
4132 | Kim, Joonsuk | 20.3.4.3 | 198 | 3 | T | Y | 198 | 3 | Coding | 20.3.4.3 | T | 934 |  |  |  |  | First sentence only lists convolutional code, not LDPC code. | Replace with "The data are encoded using either the convolutional encoder defined in 17.3.5.5 or the LDPCC encoder defined in 20.3.4.3.3. The encoder is selected by the Advanced Coding bit in the High Throughput Signal Field, as described in 20.3.3.2.2.2 | 3 |  | Duplicate | Duplicate
4133 | Kim, Joonsuk | 20.3.4.3.3 | 199 | 6 | E | N | 199 | 6 | Low density parity check codes (optional ECC) | 20.3.4.3.3 | E | 935 |  |  |  |  | Sentence contains a superfluous "in". | Remove. | 5 |  | Duplicate | Duplicate
4134 | Kim, Joonsuk | 20.3.4.3.3.4 | 202 | 5 | E | N | 202 | 5 | LDPCC PPDU encoding process | 20.3.4.3.3.4 | E | 936 |  |  |  |  | Description of shortening procedure confusing. | The shortening bits shall be equally distributed over all NCW codewords with the first rem(N_shrt, N_CW) codewords being shortened one more bit than the remaining codewords. Define N_SPCW = floor(N_shrt, N_CW). Then, the shortening is performed by setti | 3 |  | Duplicate | Duplicate
4135 | Kim, Joonsuk | 20.3.4.3.3.4 | 202 | 15 | E | N | 202 | 15 | LDPCC PPDU encoding process | 20.3.4.3.3.4 | E | 937 |  |  |  |  | Description of puncturing procedure confusing. | The punctured bits shall be equally distributed over all NCW codewords with the first rem(N_punc, N_CW) codewords being punctured one more bit than the remaining codewords. Define N_PPCW = floor(N_punc, N_CW). Then, the puncturing is performed by discar | 3 |  | Duplicate | Duplicate
4136 | Kim, Joonsuk | 20.3.4.3.3.4 | 203 | 4 | E | N | 203 | 4 | LDPCC PPDU encoding process | 20.3.4.3.3.4 | E | 938 |  |  |  |  | Description of bit repetition procedure confusing. | Clarify. | 3 |  | Duplicate | Duplicate
4137 | Kim, Joonsuk | 20.3.4.3.3.4 | 203 | 10 | E | N | 203 | 10 | LDPCC PPDU encoding process | 20.3.4.3.3.4 | E | 939 |  |  |  |  | No reference to figure n60. | Add a reference or remove the figure. | 4 |  | Duplicate | Duplicate
4138 | Kim, Joonsuk | 20.3.4.3.3.4 | 203 | 10 | E | N | 203 | 10 | LDPCC PPDU encoding process | 20.3.4.3.3.4 | E | 940 |  |  |  |  | Figure n60 could be clearer. | Clarify. One suggestion -- make the size of the "Data Bits" field smaller after shortening and the size of the "Parity Bits" field smaller after puncturing. | 5 |  | Duplicate | Duplicate
4139 | Kim, Joonsuk | 20.3.4.3.3.4 | 203 | 16 | E | N | 203 | 16 | LDPCC PPDU encoding process | 20.3.4.3.3.4 | E | 941 |  |  |  |  | Ordering of bits and codewords in parsing not clear. | Replace with "The LDPC shortened and punctured codewords that result from the encoding process shall be outputted in sequential fashion. Within each codeword, the i0th bit is outputted first. | 3 |  | Duplicate | Duplicate
4140 | Kim, Joonsuk | 20.3.4.4.2 | 204 | 15,17 | E | N | 204 | 1517 | Stream Parser | 20.3.4.4.2 | E | 942 |  |  |  |  | Modulo symbol not defined | define symbol | 5 |  | Duplicate | Duplicate
4141 | Kim, Joonsuk | 20.3.4.7.1 | 210 | 15-16 | T | Y | 210 | 15 | Spatial Mapping | 20.3.4.7.1 | T | [5 empty] | CSD matrix is defined as a part of the spatial mapping matrix Qk. This is not consistent with the Figure n50 where CSD on the right is separated from the spatial mapping block. | Move the CSD (CSD_2 from above comment) blocks on the right of the Fig. n50 inside the spatial mapping block. | 2 |  | PLCP OFDM | PHY | 2006-05-18 10:30
4142 | Kim, Joonsuk | 20.3.4.7.1 | 211 | 11-14 | T | Y | 211 | 11 | Spatial Mapping | 20.3.4.7.1 | DT | [5 empty] | Introduce Qsteer_k in the paragraph and explain BF requirement early in the draft. | Replace complete paragraph under c) by: "Beamforming Steering Matrix - In explicit feedback BF, the streering matrix Qsteer_k is determined by Qk x Vk, where Qk is the orthonormal steering matrix used to transmit the sounding packet that elicited the Vk feedback from the STA to which the beamformed packet is directed. In this case Qsteer_k is any matrix that improves the reception in the receiver based on some knowledge of the channel between the transmitter and the receiver." |  |  | PLCP OFDM | PHY | 2006-05-18 10:30
4143 | Kim, Joonsuk | 20.3.4.7.1 | 209 | 12 | T | Y | 209 | 12 | Spatial Mapping | 20.3.4.7.1 | T | 946 |  |  |  |  | Most of this section should be informative text. The choice of Q matrix should not be constrained to the examples listed here. | Clarify that the choice of Q is up to the implementer. Label all examples as informative text. | 1 |  | Duplicate | Duplicate
4144 | Kim, Joonsuk | 20.3.5.2 | 216 | 20 | T | Y | 216 | 20 | Explicit Beamforming | 20.3.5.2 | DT | [5 empty] | Suggest, recommend or allow that a transmitter may modify the received Vk before actually using it - and clarify things while we're at it. | Change "measures the channel matrices and sends STA A either the mapping matrices Qk to use, or the channel matrices Hk." to "measures the channel matrices and sends STA A either the effective channel Heff_k = Hk x Qk, or the beamforming matrix Vk for STA A to determine a steering matrix Qsteer_k = Qk x Vk, where Qk is the orthonormal steering matrix which was used to transmit the sounding packet that elicited the Vk feedback". |  |  | PHY Beamforming | Beamforming & Adaptation | 2006-05-17 16:58
4145 | Kim, Joonsuk | 20.3.5.2.1 | 217 | 1-10 | T | Y | 217 | 1 | CSI Matrices Feedback | 20.3.5.2.1 | T | [5 empty] | Change H to Heff. | In the section 20.3.5.2.1 change all H to Heff. |  |  | PHY Beamforming | Beamforming & Adaptation
4146 | Kim, Joonsuk | 20.3.5.2.1 | 217 | 3 | T | Y | 217 | 3 | CSI Matrices Feedback | 20.3.5.2.1 | DT | [5 empty] | Change line "…compute a set of transmit spatial mapping matrices Qk." so that it includes Qeff_k. | Change the sentence to: "...compute a set of transmit steering matrices, Qsteer_k." |  |  | PHY Beamforming | Beamforming & Adaptation
4147 | Kim, Joonsuk | 20.3.5.2.2 | 217 | 18 | T | Y | 217 | 18 | Non Compressed Steering Matrix Feedback | 20.3.5.2.2 | DT | [5 empty] | Change the sentence so that it includes Qsteer_k. | "The transmitter can use these matrices to determine the steering matrices Qsteer_k." |  |  | PHY Beamforming | Beamforming & Adaptation
4148 | Kim, Joonsuk | 20.3.5.2.2 | 217 | 18 | T | Y | 217 | 18 | Non Compressed Steering Matrix Feedback | 20.3.5.2.2 | T | 955 |  |  |  |  | It is not specified that transmitter should not reorder columns of the steering matrix. This is obvious, but not specified. | Include sentence: "A transmitter shall not re-order the columns of the steering matrices." |  |  | Duplicate | Duplicate
4149 | Kim, Joonsuk | 20.3.5.2.2 | 217 | 18 | T | Y | 217 | 18 | Non Compressed Steering Matrix Feedback | 20.3.5.2.2 | T | [5 empty] | Column ordering of the steering matrix is not defined. | Add the following sentence: "Columns 1..N_SS of the steering matrix correspond to streams 1..N_SS respectively. The transmitter can apply each column to the corresponding spatial stream. Spatial stream to modulation mapping is defined in the MCS Tables in Section 20.7." |  |  | PHY Beamforming | Beamforming & Adaptation | 2006-05-17 16:58
4150 | Kim, Joonsuk | 20.3.5.2.2 | 217 | 25 | T | Y | 217 | 25 | Non Compressed Steering Matrix Feedback | 20.3.5.2.2 | DT | [5 empty] | Change the sentence so that it includes Qsteer_k. Steering matrices are actually de-compressed matrices instead of compressed in this case. | "The transmitter can use de-compressed matrices, or a function of them, to determine the steering matrices Qsteer_k." |  |  | PHY Beamforming | Beamforming & Adaptation
4151 | Kim, Joonsuk | 20.3.5.2.3 | 218 | 1 | E | N | 218 | 1 | Compressed Steering Matrix Feedback | 20.3.5.2.3 | E | 960 |  |  |  |  | Equation (20-60) is not consistent with (20-64). | Change min(N-1, M) to min(M,N-1). | 4 |  | Duplicate | Duplicate
4152 | Kim, Joonsuk | 20.3.5.2.3 | 218 | 3 | E | N | 218 | 3 | Compressed Steering Matrix Feedback | 20.3.5.2.3 | E | 961 |  |  |  |  | n is not specified. | The matrix G_li is an NxN Givens rotation matrix (change n to N) | 4 |  | Duplicate | Duplicate
4153 | Kim, Joonsuk | 20.3.5.2.3 | 218 | 10 | E | N | 218 | 10 | Compressed Steering Matrix Feedback | 20.3.5.2.3 | E | 962 |  |  |  |  | Equation (20-62) is redundant to (20-63) | Remove (20-62). | 4 |  | Duplicate | Duplicate
4154 | Kim, Joonsuk | 20.3.5.2.3 | 218 | 11 | E | N | 218 | 11 | Compressed Steering Matrix Feedback | 20.3.5.2.3 | E | 963 |  |  |  |  | diag(1, exp(jphi21), exp(jphi31), exp(jphi41)), and diag(1, 1, exp(jphi32), exp(jphi42)) are wrong based on (20-60) | Change to diag(exp(jphi11), exp(jphi21), exp(jphi31), 1), and diag(1, exp(jphi22), exp(jphi32), 1) | 2 |  | Duplicate | Duplicate
4155 | Kim, Joonsuk | 20.3.5.2.3 | 219 | 9 | E | N | 219 | 9 | Compressed Steering Matrix Feedback | 20.3.5.2.3 | E | 964 |  |  |  |  | "When the beamformee finds V matrix, all of elements in V may be complex numbers." This Sentence is not correct in strict sense. | When the beamformee finds V matrix, "the first (N-1) elements of the first column" in V may be complex numbers. | 2 |  | Duplicate | Duplicate
4156 | Kim, Joonsuk | 20.3.5.2.3 | 219 | 11 | E | N | 219 | 11 | Compressed Steering Matrix Feedback | 20.3.5.2.3 | E | 965 |  |  |  |  | V tilde{D} | Change to: D1* V. | 4 |  | Duplicate | Duplicate
4157 | Kim, Joonsuk | 20.3.5.2.3 | 219 | 20 | E | N | 219 | 20 | Compressed Steering Matrix Feedback | 20.3.5.2.3 | E | 966 |  |  |  |  | There are two asterisks | Remove one asterisk next to D1 | 4 |  | Duplicate | Duplicate
4158 | Kim, Joonsuk | 20.3.5.2.3 | 218-220 |  | E | N | 218 |  | Compressed Steering Matrix Feedback | 20.3.5.2.3 | E | 967 |  |  |  |  | Parameters M and N are not used in other parts of the draft. | In this section replace M by N_ss and N by N_tx. | 3 |  | Duplicate | Duplicate
4159 | Kim, Joonsuk | 20.3.5.2.3 | 217 | 26 | T | Y | 217 | 26 | Compressed Steering Matrix Feedback | 20.3.5.2.3 | T | 958 |  |  |  |  | It is not specified that transmitter should not reorder columns of the received steering matrices. This is obvious, but not specified. | Include sentence: "A transmitter shall not re-order the columns of the steering matrices." |  |  | Duplicate | Duplicate
4160 | Kim, Joonsuk | 20.3.5.2.3 | 217 | 26 | T | Y | 217 | 26 | Compressed Steering Matrix Feedback | 20.3.5.2.3 | T | 959 |  |  |  |  | Column ordering of the steering matrices is not defined. | Add the following sentence: "Columns 1..N_SS of the steering matrix correspond to streams 1..N_SS respectively. The transmitter can apply each column, or an interpolation function of it, to the corresponding spatial stream. Spatial stream to modulation | 1 |  | Duplicate | Duplicate
4161 | Kim, Joonsuk | 20.3.6.3 | 221 | 16 | T | Y | 221 | 16 | Sounding PPDU for channel quality assessment | 20.3.6.3 | DT | [5 empty] | Should allow any Qk to be used by transmitter when sending a sounding frame, so long as the transmitter is restricted to always using the same Qk for all of the sounding frames transmitted to any given RA. | Change the text to allow Qk to be any Qk per RA. |  |  | PHY Sounding | Beamforming & Adaptation | 2006-05-17 16:58
4162 | Kim, Joonsuk | 4 | 6 | 10 | E | N | 6 | 10 | Abbreviations and acronyms | 4 | E | [5 empty] | "SVDH" - H should be superscript | make H superscript, define superscript H to be the Hermitian (conjugate) transpose if this is the first occurance of superscript H. Or just delete "A=USVH". | 5 |  | General | General
4163 | Kim, Joonsuk | 7.2.1.7 | 22 | Figure n31 | E | N | 22 | 19 | Block Ack Request (BlockAckReq) frame format | 7.2.1.7 | E | 972 |  |  |  |  | Define BA | BA (block acknowledgement) |  |  | Duplicate | Duplicate
4164 | Kim, Joonsuk | 7.4.7.6 | 65 | 6 | T | Y | 65 | 6 | MIMO CSI Matrices frame | 7.4.7.6 | T | 973 |  |  |  |  | H should be Heff | Change H to Heff |  |  | Duplicate | Duplicate
4165 | Kim, Joonsuk | 7.4.7.6 | 65 | 6 | T | Y | 65 | 6 | MIMO CSI Matrices frame | 7.4.7.6 | T | 974 |  |  |  |  | Heff is mentioned here for the first time, define Heff. | Insert "(Heff is defined in section 20.3.5.2)" after Heff. |  |  | Duplicate | Duplicate
4166 | Kim, Joonsuk | 7.4.7.6 | 66 | Table n32 | T | Y | 66 |  | MIMO CSI Matrices frame | 7.4.7.6 | T | 975 |  |  |  |  | H_x,y should be Heff_x,y | Change H_x,y to Heff_x,y everywhere in the table n32. |  |  | Duplicate | Duplicate
4167 | Kim, Joonsuk | 7.4.7.7 | 71 | Table n40 | T | Y | 71 |  | MIMO Uncompressed Steering Matrices frame | 7.4.7.7 | T | 978 |  |  |  |  | It may be useful to include SNR value for each spatial stream with the non compressed V matrix feedback 20 MHz. Now only one average value is specified. | Change SNR row in the Table n40: Field: SNR per Stream; Size: Nc x 8 bits; Meaning: Average Signal to Noise Ratio for each spatial stream in the STA sending the report (ordering: SNR stream 1, … , SNR stream Nc). | 1 |  | Duplicate | Duplicate
4168 | Kim, Joonsuk | 7.4.7.7 | 71 | Table n41 | T | Y | 71 |  | MIMO Uncompressed Steering Matrices frame | 7.4.7.7 | T | 979 |  |  |  |  | It may be useful to include SNR value for each spatial stream with the non compressed V matrix feedback 40 MHz. Now only one average value is specified. | Change SNR row in the Table n41: Field: SNR per Stream; Size: Nc x 8 bits; Meaning: Average Signal to Noise Ratio for each spatial stream in the STA sending the report (ordering: SNR stream 1, … , SNR stream Nc). | 1 |  | Duplicate | Duplicate
4169 | Kim, Joonsuk | 7.4.7.7 | 71 | Table n40 | T | Y | 71 | 1 | MIMO Uncompressed Steering Matrices frame | 7.4.7.7 | DT | 980 | D | Vinko |  |  | Average signal to noise ratio is not defined | Average SNR is defined as: Arithmetic mean of dB values over tones or (dB value of the geometric mean over linear power tones) |  |  | Duplicate | Duplicate | 2006-05-18 07:31
4170 | Kim, Joonsuk | 7.4.7.7 | 71 | Table n41 | T | Y | 71 | 4 | MIMO Uncompressed Steering Matrices frame | 7.4.7.7 | DT | 981 | D | Vinko |  |  | Average signal to noise ratio is not defined | Average SNR is defined as: Arithmetic mean of dB values over tones or (dB value of the geometric mean over linear power tones) | See previous comment |  | Duplicate | Duplicate | 2006-05-18 07:31
4171 | Kim, Joonsuk | 7.4.7.8 | 74 | 13 | E | N | 74 | 13 | Compressed Steering Matrices Feedback frame | 7.4.7.8 | E | 982 |  |  |  |  | LSB acronym is not defined | Define LSB (least significant bit) | 5 |  | Duplicate | Duplicate
4172 | Kim, Joonsuk | 7.4.7.8 | 74 | 13 | E | N | 74 | 13 | Compressed Steering Matrices Feedback frame | 7.4.7.8 | E | 983 |  |  |  |  | MSB acronym is not defined | Define MSB (most significant bit) | 5 |  | Duplicate | Duplicate
4173 | Kim, Joonsuk | 7.4.7.8 | 72 | Table n43 | T | Y | 72 |  | Compressed Steering Matrices Feedback frame | 7.4.7.8 | T | 984 |  |  |  |  | It may be useful to include SNR value for each spatial stream with the compressed V matrix feedback. Now only one SNR value is specified. | Change SNR row in the Table n43: Information: SNR per Stream; Name: Stream SNR; Size: Variable, Nc; Value: Average Signal to Noise Ratio for each spatial stream in the STA sending the report (ordering: SNR stream 1, … , SNR stream Nc). | 1 |  | Duplicate | Duplicate
4174 | Kim, Joonsuk | 7.4.7.8 | 72 | Table n43 | T | Y | 72 | 11 | Compressed Steering Matrices Feedback frame | 7.4.7.8 | DT | 985 | A |  |  |  | In the case the above comment gets accepted, rows 5 and 6 of the Table n43 should be interchanged since the SNR field is of variable size. | Interchage rows 5 and 6 in the Table n43. |  |  | Duplicate | Duplicate | 2006-05-18 07:31
4175 | Kim, Joonsuk | 7.4.7.8 | 72 | Table n43 | T | Y | 72 |  | Compressed Steering Matrices Feedback frame | 7.4.7.8 | T | 986 |  |  |  |  | There is TBD in the Table. | Insert the TBD value from ANA. | 1 |  | Duplicate | Duplicate
4176 | Kim, Joonsuk | 7.4.7.8 | 72 | Table n43 | T | Y | 72 | 11 | Compressed Steering Matrices Feedback frame | 7.4.7.8 | DT | 987 | D | Vinko |  |  | Average signal to noise ratio is not defined | Average SNR is defined as: Arithmetic mean of dB values over tones or (dB value of the geometric mean over linear power tones) |  |  | Duplicate | Duplicate | 2006-05-18 07:31
4177 | Kim, Joonsuk | 9.15 | 105 | 14 | E | N | 105 | 14 | L-SIG TXOP Protection | 9.15 | E | 988 |  |  |  |  | L-SIG TXOP protection is not defined | Define L-SIG TXOP protection | 5 |  | Duplicate | Duplicate
4178 | Kim, Joonsuk | 9.19.4 | 119 | 15 | T | Y | 119 | 15 | Fast Link Adaptation using explicit feedback | 9.19.4 | T | 989 |  |  |  |  | Fast link adaptation is not defined, i.e. what is the slow link adaptation? | Describe fast link adaptation as opposed to slow link adaptation. | 5 |  | Duplicate | Duplicate
4179 | Kim, Joonsuk | 9.20.2 | 121 | figure n43 | E | N | 121 |  | Transmit Beamforming with Implicit Feedback | 9.20.2 | E | 990 |  |  |  |  | MCS instead of MSC in the figure caption. | Change MSC to MCS. | 5 |  | Duplicate | Duplicate
4180 | Kim, Joonsuk | 9.20.3.3 | 124 | 7 | E | N | 124 | 7 | Transmit Beamforming with explicit Feedback | 9.20.3.3 | E | 991 |  |  |  |  | Title of the Section 9.20.3 is same as title of the Section 9.20.3.3. | Change title of the Section 9.20.3.3 to "Frame exchange for transmit beamforming with explicit feedback" | 5 |  | Duplicate | Duplicate
4181 | Kim, Joonsuk | Fig n50 | 171 | 2 | E | N | 171 | 2 |  | Fig n50 | E | 992 |  |  |  |  | As drawn, the bracket for "N_{STS} Space Time Streams" could be read to include the input to the STBC block and/or the output of the Spatial Mapping block. | Reduce the size of the bracket to span only from the output of the STBC block to the input of the Spatial Mapping block. | 5 |  | Duplicate | Duplicate
4182 | Kim, Joonsuk | General |  |  | E | N | 0 |  | General | General | E |  | A |  |  |  | At some instances in the text TxOP is used instead of TXOP | Change TxOP to TXOP. | Fixed by resolution to earlier editorial comment |  | General | General
4183 | Kim, Joonsuk | General |  |  | E | N | 0 |  | General | General | E | 995 |  |  |  |  | In the document, sometimes uncompressed and sometimes non-compressed steering matrix notation is used. | Change all to "non-compressed". | 5 |  | Duplicate | Duplicate
4184 | Kim, Joonsuk | Table n97 | 258 | 8 | E | N | 258 | 8 | Rate Dependent Parameters for High Throughput Modulation and Coding Schemes (MCS) | 20.7 | E | 996 |  |  |  |  | N_{TBPS} not defined | Define N_{TBPS} | 5 |  | Duplicate | Duplicate
4185 | Kleindl, Guenter | 20.6 |  |  | T | Y | 253 |  | Optional Features | 20.6 | DT |  | T |  |  |  | Optional Green Field will cause interoperability problems | Make Green Field mandatory | Gen AdHoc: Transfer to PHY |  | Features | PHY | 2006-05-18 10:33
4186 | Kleindl, Guenter | 4 | 3 to 6 |  | E | N | 3 |  | Abbreviations and acronyms | 4 | E | [5 empty] | many acronyms are already in 802.11 (AS, CRC, …) | align definitions |  |  | General | General
4187 | Kleindl, Guenter | 5.2.7.2 | 7 | 10 | E | N | 7 | 10 | General description of HT Features | 5.2.7.2 | E | [5 empty] | typo | replace "Requires" by "Required" |  |  | Features | General
4188 | Kleindl, Guenter | 9.23.2 |  |  | T | Y | 129 | 28 | STA CCA sensing 40/20MHz BSS | 9.23.2 | DT | [5 empty] | Extension channel CCA should be required to protect stations using 20MHz transmission | Change text to require CCA checking before transmission of 40MHz packet |  |  | Coexistence | Coexistence | 2006-05-18 07:30
4189 | Kleindl, Guenter | Annex D | 312ff |  | E | N | 312 |  | ASN.1 encoding of the MAC and PHY MIB | Annex D | E | [5 empty] | Several empty pages | delete empty pages |  |  | MIB | General
4190 | Kneckt, Jarkko | 7.2.1.7.3 | 25 | 5 | E | Y | 25 | 5 | Multiple TID Block Acknowledgement Request | 7.2.1.7.3 | E | [5 empty] | Wrong figure reference | Replace "figure n7" with "Figure n6" |  |  | Block Ack | MAC
4191 | Kneckt, Jarkko | 7.2.1.8 | 26 | 3 | E | Y | 26 | 3 | Block Ack (BlockAck) frame format | 7.2.1.8 | E | [5 empty] | Wrong table reference. | Replace "Table n11" with "Table n13" |  |  | Block Ack | MAC
4192 | Kneckt, Jarkko | 7.2.1.8 | 26 | Table n13 | E | Y | 26 | 4 | Block Ack (BlockAck) frame format | 7.2.1.8 | E | [5 empty] | Not clear what is meant by "Bit 0" | Replace "Bit 0" with "Bit 0 value" |  |  | Block Ack | MAC
4193 | Kneckt, Jarkko | 7.2.1.8.3 | 29 | 10 | E | Y | 29 | 10 | Multiple TID Block Acknowledgement | 7.2.1.8.3 | E | [5 empty] | Wrong figure reference | Replace "Figure n11" with "Figure n8" |  |  | Block Ack | MAC
4194 | Kneckt, Jarkko | 7.2.2.1 | 31 | 5 | E | Y | 31 | 5 | Aggregated MSDU Format (A-MSDU) | 7.2.2.1 | E | [5 empty] | Wrong table reference. | Replace "Table n6" with "Table 4" |  |  | A-MSDU | Frame Format
4195 | Kneckt, Jarkko | 7.3.2.47.5 | 46 | Table n18 | E | Y | 46 | 4 | Extended HT Capabilities Info field | 7.3.2.47.5 | E | [5 empty] | symbol for micro second not written correctly | Replace "400 us" with "400 micro sec" |  |  | HT Elements | Frame Format
4196 | Kneckt, Jarkko | 7.3.2.47.6 | 48 | new line after the above mentioned line | E | Y | 48 | 1 | Transmit Beamforming Capability | 7.3.2.47.6 | E | [5 empty] | Table number is missing | Insert text "Table n19 Subfields of the TxBF Capability Field" in new line |  |  | Beamforming | Beamforming & Adaptation
4197 | Kneckt, Jarkko | 7.3.2.47.6 | 49 | Table number missing | E | Y | 49 | 1 | Transmit Beamforming Capability | 7.3.2.47.6 | E | [5 empty] | TxBF Capability Field in 4th row does not match with the field shown in Figure n19 on page 47. | Replace "CSI number of beamformer antennae support" with "CSI number of beamformer antennae" |  |  | Beamforming | Beamforming & Adaptation
4198 | Kneckt, Jarkko | 7.3.2.47.6 | 50 | Table number missing | E | Y | 50 | 1 | Transmit Beamforming Capability | 7.3.2.47.6 | E | [5 empty] | TxBF Capability Field in 1st row does not match with the field shown in Figure n19 on page 47. | Replace "Uncompressed steering matrix number of beamformer antennae support" with "Uncompressed steering matrix of beamformer antennae" |  |  | Beamforming | Beamforming & Adaptation
4199 | Kneckt, Jarkko | 7.3.2.47.6 | 50 | Table number missing | E | Y | 50 | 1 | Transmit Beamforming Capability | 7.3.2.47.6 | E | [5 empty] | TxBF Capability Field in 2nd row does not match with the field shown in Figure n19 on page 47. | Replace "Compressed steering matrix number of beamformer antennae support" with "Compressed steering matrix of beamformer antennae" |  |  | Beamforming | Beamforming & Adaptation
4200 | Kneckt, Jarkko | 7.3.2.47.6 | 48 | new line after 1 | T | Y | 48 | 1 | Transmit Beamforming Capability | 7.3.2.47.6 | T |  | A |  |  |  | The purpose of the table is not defined | Insert line 2 with text "The subfields of the TxBF Capability Field are defined in Table n19." |  |  | Beamforming | Beamforming & Adaptation
4201 | Kneckt, Jarkko | 7.3.2.47.6 | 49 | Table number missing | T | Y | 49 | 1 | Transmit Beamforming Capability | 7.3.2.47.6 | T |  | D | Solomon |  |  | Statement "Any combination of those 3 bits is allowed" is not clear in rows 1, 2 and 3 under Definition column. | Replace text with "Any combination of uncolicited feedback capable, immediate feedback capable and aggregated feedback capable is allowed." |  |  | Beamforming | Beamforming & Adaptation
4202 | Kneckt, Jarkko | 7.3.2.47.7 | 51 | new line after the above mentioned line | E | Y | 51 | 1 | Antenna Selection Capability | 7.3.2.47.7 | E | [5 empty] | Table number is missing | Insert text "Table n20 Subfields of the Antenna Selection Capability Field" in new line |  |  | Antenna Selection | Beamforming & Adaptation
4203 | Kneckt, Jarkko | 7.3.2.47.7 | 51 | Table number missing | E | Y | 51 | 1 | Antenna Selection Capability | 7.3.2.47.7 | E | [5 empty] | Antenna Selection Capability Field in 5th row does not match with the field shown in Figure n20 on page 50 | Replace "Antenna indices feedback based TX AS capable" with "Antenna indices feedback capable" |  |  | Antenna Selection | Beamforming & Adaptation
4204 | Kneckt, Jarkko | 7.3.2.47.7 | 51 | new line after 1 | T | Y | 51 | 1 | Antenna Selection Capability | 7.3.2.47.7 | T |  | A |  |  |  | The purpose of the table is not defined | Insert line 2 with text "The subfields of the Antenna Selection Capability Field are defined in Table n20." |  |  | Antenna Selection | Beamforming & Adaptation
4205 | Kneckt, Jarkko | 7.3.2.48 | 51 | 6 | E | Y | 51 | 6 | Additional HT Information Elements | 7.3.2.48 | E | [5 empty] | Wrong figure reference | Replace "Figure n20" with "Figure n21" |  |  | HT Elements | Frame Format
4206 | Kneckt, Jarkko | 7.3.2.48 | 52 | 5 | E | Y | 52 | 5 | Additional HT Information Elements | 7.3.2.48 | E | [5 empty] | Wrong table number | Replace "Table n19" with "Table n21" |  |  | HT Elements | Frame Format
4207 | Kneckt, Jarkko | 7.3.2.48 | 52 | Table n19 | E | Y | 52 | 5 | Additional HT Information Elements | 7.3.2.48 | E | [5 empty] | Field in 3rd row does not match with the field shown in Figure n21 on page 52 | Replace "Recommended transmission channel width" with "Recommended transmission channel Width Set" |  |  | HT Elements | Frame Format
4208 | Kneckt, Jarkko | 7.3.2.48 | 54 | Table n19 | E | Y | 54 | 1 | Additional HT Information Elements | 7.3.2.48 | E | [5 empty] | Field in 2nd row does not match with the field shown in Figure n21 on page 52 | Replace "Dual CTS Protection" with "Dual STBC protection" |  |  | HT Elements | Frame Format
4209 | Kneckt, Jarkko | 7.4.7 | 57 | 9 | E | Y | 57 | 9 | HT Management Action Frames details | 7.4.7 | E | [5 empty] | Wrong table number | Replace "Table n20" with "Table n22" |  |  | HT Action Frames | Frame Format
4210 | Kneckt, Jarkko | 7.4.7 | 57 | 12 | E | Y | 57 | 12 | HT Management Action Frames details | 7.4.7 | E | [5 empty] | Wrong table number | Replace "Table n20" with "Table n22" |  |  | HT Action Frames | Frame Format
4211 | Kneckt, Jarkko | 7.4.7.1 | 58 | 2 | E | Y | 58 | 2 | Recommended Transmission Channel Width Management Action Frame | 7.4.7.1 | E | [5 empty] | Wrong table number | Replace "Table n21" with "Table n23" |  |  | Coexistence | Coexistence
4212 | Kneckt, Jarkko | 7.4.7.1 | 58 | 4 | E | Y | 58 | 4 | Recommended Transmission Channel Width Management Action Frame | 7.4.7.1 | E | [5 empty] | Wrong table number | Replace "Table n21" with "Table n23" |  |  | Coexistence | Coexistence
4213 | Kneckt, Jarkko | 7.4.7.2 | 58 | 11 | E | Y | 58 | 11 | MIMO Power Save Management Action Frame | 7.4.7.2 | E | [5 empty] | Wrong table number | Replace "Table n22" with "Table n24" |  |  | Power Management | MAC
4214 | Kneckt, Jarkko | 7.4.7.2 | 58 | 13 | E | Y | 58 | 13 | MIMO Power Save Management Action Frame | 7.4.7.2 | E | [5 empty] | Wrong table number | Replace "Table n22" with "Table n24" |  |  | Power Management | MAC
4215 | Kneckt, Jarkko | 7.4.7.3 | 59 | 6 | E | Y | 59 | 6 | PCO Phase Request Management Action Frame | 7.4.7.3 | E | [5 empty] | Wrong table number | Replace "Table n23" with "Table n25" |  |  | PCO | Coexistence
4216 | Kneckt, Jarkko | 7.4.7.3 | 59 | 8 | E | Y | 59 | 8 | PCO Phase Request Management Action Frame | 7.4.7.3 | E | [5 empty] | Wrong table number | Replace "Table n23" with "Table n25" |  |  | PCO | Coexistence
4217 | Kneckt, Jarkko | 7.4.7.4 | 59 | 20 | E | Y | 59 | 20 | MIMO Channel Measurement frame | 7.4.7.4 | E | [5 empty] | Wrong table number | Replace "Table n24" with "Table n26" |  |  | Beamforming | Beamforming & Adaptation
4218 | Kneckt, Jarkko | 7.4.7.4 | 60 | 2 | E | Y | 60 | 2 | MIMO Channel Measurement frame | 7.4.7.4 | E | [5 empty] | Wrong table number | Replace "Table n24" with "Table n26" |  |  | Beamforming | Beamforming & Adaptation
4219 | Kneckt, Jarkko | 7.4.7.4 | 60 | 6 | E | Y | 60 | 6 | MIMO Channel Measurement frame | 7.4.7.4 | E | [5 empty] | Wrong table number | Replace "Table n25" with "Table n27" |  |  | Beamforming | Beamforming & Adaptation
4220 | Kneckt, Jarkko | 7.4.7.4 | 61 | 1 | E | Y | 61 | 1 | MIMO Channel Measurement frame | 7.4.7.4 | E | [5 empty] | Wrong table number | Replace "Table n25" with "Table n27" |  |  | Beamforming | Beamforming & Adaptation
4221 | Kneckt, Jarkko | 7.4.7.4 | 61 | 6 | E | Y | 61 | 6 | MIMO Channel Measurement frame | 7.4.7.4 | E | [5 empty] | Wrong table number | Replace "Table n26" with "Table n28" |  |  | Beamforming | Beamforming & Adaptation
4222 | Kneckt, Jarkko | 7.4.7.4 | 61 | Table n25 | T | Y | 61 | 1 | MIMO Channel Measurement frame | 7.4.7.4 | ST |  | T |  |  |  | Format for Explicit Feedback Format field of Figure n22 on page 60 needs to be defined in this table | Add another row in this table with Field column being "Explicit Feedback Format" and Description column being "Set to 0" of "Discard" | Transfer to Frame Format ad hoc |  | Beamforming | Frame Format | 2006-05-17 16:58
4223 | Kneckt, Jarkko | 7.4.7.5 | 62 | 11 | E | Y | 62 | 11 | Reciprocity Correction frame | 7.4.7.5 | E | [5 empty] | Wrong table number | Replace "Table n27" with "Table n29" |  |  | Beamforming | Beamforming & Adaptation
4224 | Kneckt, Jarkko | 7.4.7.5 | 62 | 13 | E | Y | 62 | 13 | Reciprocity Correction frame | 7.4.7.5 | E | [5 empty] | Wrong table number | Replace "Table n27" with "Table n29" |  |  | Beamforming | Beamforming & Adaptation
4225 | Kneckt, Jarkko | 7.4.7.5 | 63 | 1 | E | Y | 63 | 1 | Reciprocity Correction frame | 7.4.7.5 | E | [5 empty] | Wrong table number | Replace "Table n28" with "Table n30" |  |  | Beamforming | Beamforming & Adaptation
4226 | Kneckt, Jarkko | 7.4.7.6 | 63 | 15 | E | Y | 63 | 15 | MIMO CSI Matrices frame | 7.4.7.6 | E | [5 empty] | Wrong table number | Replace "Table n29" with "Table n31" |  |  | Beamforming | Beamforming & Adaptation
4227 | Kneckt, Jarkko | 7.4.7.6 | 64 | 2 | E | Y | 64 | 2 | MIMO CSI Matrices frame | 7.4.7.6 | E | [5 empty] | Wrong table number | Replace "Table n29" with "Table n31" |  |  | Beamforming | Beamforming & Adaptation
4228 | Kneckt, Jarkko | 7.4.7.6 | 64 | 6 | E | Y | 64 | 6 | MIMO CSI Matrices frame | 7.4.7.6 | E | [5 empty] | Wrong table number | Replace "Table n30" with "Table n32" |  |  | Beamforming | Beamforming & Adaptation
4229 | Kneckt, Jarkko | 7.4.7.6 | 65 | 1 | E | Y | 65 | 1 | MIMO CSI Matrices frame | 7.4.7.6 | E | [5 empty] | Wrong table number | Replace "Table n31" with "Table n33" |  |  | Beamforming | Beamforming & Adaptation
4230 | Kneckt, Jarkko | 7.4.7.6 | 65 | 6 | E | Y | 65 | 6 | MIMO CSI Matrices frame | 7.4.7.6 | E | [5 empty] | Wrong table number | Replace "Table n32" with "Table n34" |  |  | Beamforming | Beamforming & Adaptation
4231 | Kneckt, Jarkko | 7.4.7.6 | 66 | 1 | E | Y | 66 | 1 | MIMO CSI Matrices frame | 7.4.7.6 | E | [5 empty] | Wrong table number | Replace "Table n32" with "Table n34" |  |  | Beamforming | Beamforming & Adaptation
4232 | Kneckt, Jarkko | 7.4.7.6 | 66 | 3 | E | Y | 66 | 3 | MIMO CSI Matrices frame | 7.4.7.6 | E | [5 empty] | Wrong table number | Replace "Table n33" with "Table n35" |  |  | Beamforming | Beamforming & Adaptation
4233 | Kneckt, Jarkko | 7.4.7.6 | 67 | 1 | E | Y | 67 | 1 | MIMO CSI Matrices frame | 7.4.7.6 | E | [5 empty] | Wrong table number | Replace "Table n33" with "Table n35" |  |  | Beamforming | Beamforming & Adaptation
4234 | Kneckt, Jarkko | 7.4.7.6 | 67 | 3 | E | Y | 67 | 3 | MIMO CSI Matrices frame | 7.4.7.6 | E | [5 empty] | Wrong table number | Replace "Table n34" with "Table n36" |  |  | Beamforming | Beamforming & Adaptation
4235 | Kneckt, Jarkko | 7.4.7.6 | 68 | 1 | E | Y | 68 | 1 | MIMO CSI Matrices frame | 7.4.7.6 | E | [5 empty] | Wrong table number | Replace "Table n34" with "Table n36" |  |  | Beamforming | Beamforming & Adaptation
4236 | Kneckt, Jarkko | 7.4.7.6 | 68 | 5 | E | Y | 68 | 5 | MIMO CSI Matrices frame | 7.4.7.6 | E | [5 empty] | Wrong table number | Replace "Table n35" with "Table n37" |  |  | Beamforming | Beamforming & Adaptation
4237 | Kneckt, Jarkko | 7.4.7.6 | 68 | 6 | E | Y | 68 | 6 | MIMO CSI Matrices frame | 7.4.7.6 | E | [5 empty] | Wrong table number | Replace "Table n35" with "Table n37" |  |  | Beamforming | Beamforming & Adaptation
4238 | Kneckt, Jarkko | 7.4.7.6 | 64 | Table n32 | T | Y | 11 | 1 | MIMO CSI Matrices frame | 7.4.7.6 | ST |  | D | Solomon |  |  | Description for Explicit Channel Feedback not defined | Add another row in this table with Field column being "Explicit Channel Feedback" and Description column being "Set to 1" |  |  | Beamforming | Beamforming & Adaptation
4239 | Kneckt, Jarkko | 7.4.7.7 | 68 | 9 | E | Y | 68 | 9 | MIMO Uncompressed Steering Matrices frame | 7.4.7.7 | E | [5 empty] | Wrong table number | Replace "Table n36" with "Table n38" |  |  | Beamforming | Beamforming & Adaptation
4240 | Kneckt, Jarkko | 7.4.7.7 | 69 | 2 | E | Y | 69 | 2 | MIMO Uncompressed Steering Matrices frame | 7.4.7.7 | E | [5 empty] | Wrong table number | Replace "Table n36" with "Table n38" |  |  | Beamforming | Beamforming & Adaptation
4241 | Kneckt, Jarkko | 7.4.7.7 | 69 | 4 | E | Y | 69 | 4 | MIMO Uncompressed Steering Matrices frame | 7.4.7.7 | E | [5 empty] | Wrong table number | Replace "Table n37" with "Table n39" |  |  | Beamforming | Beamforming & Adaptation
4242 | Kneckt, Jarkko | 7.4.7.7 | 69 | 6 | E | Y | 69 | 6 | MIMO Uncompressed Steering Matrices frame | 7.4.7.7 | E | [5 empty] | Wrong table number | Replace "Table n38" with "Table n40" |  |  | Beamforming | Beamforming & Adaptation
4243 | Kneckt, Jarkko | 7.4.7.7 | 70 | 4 | E | Y | 70 | 4 | MIMO Uncompressed Steering Matrices frame | 7.4.7.7 | E | [5 empty] | Wrong table number | Replace "Table n39" with "Table n41" |  |  | Beamforming | Beamforming & Adaptation
4244 | Kneckt, Jarkko | 7.4.7.7 | 70 | 5 | E | Y | 70 | 5 | MIMO Uncompressed Steering Matrices frame | 7.4.7.7 | E | [5 empty] | Wrong table number | Replace "Table n39" with "Table n41" |  |  | Beamforming | Beamforming & Adaptation
4245 | Kneckt, Jarkko | 7.4.7.7 | 70 | 7 | E | Y | 70 | 7 | MIMO Uncompressed Steering Matrices frame | 7.4.7.7 | E | [5 empty] | Wrong table number | Replace "Table n40" with "Table n42" |  |  | Beamforming | Beamforming & Adaptation
4246 | Kneckt, Jarkko | 7.4.7.7 | 71 | 1 | E | Y | 71 | 1 | MIMO Uncompressed Steering Matrices frame | 7.4.7.7 | E | [5 empty] | Wrong table number | Replace "Table n40" with "Table n42" |  |  | Beamforming | Beamforming & Adaptation
4247 | Kneckt, Jarkko | 7.4.7.7 | 71 | 3 | E | Y | 71 | 3 | MIMO Uncompressed Steering Matrices frame | 7.4.7.7 | E | [5 empty] | Wrong table number | Replace "Table n41" with "Table n43" |  |  | Beamforming | Beamforming & Adaptation
4248 | Kneckt, Jarkko | 7.4.7.7 | 71 | 4 | E | Y | 71 | 4 | MIMO Uncompressed Steering Matrices frame | 7.4.7.7 | E | [5 empty] | Wrong table number | Replace "Table n41" with "Table n43" |  |  | Beamforming | Beamforming & Adaptation
4249 | Kneckt, Jarkko | 7.4.7.7 | 72 | 5 | E | Y | 72 | 5 | MIMO Uncompressed Steering Matrices frame | 7.4.7.7 | E | [5 empty] | Wrong table number | Replace "Table n42" with "Table n44" |  |  | Beamforming | Beamforming & Adaptation
4250 | Kneckt, Jarkko | 7.4.7.7 | 72 | 6 | E | Y | 72 | 6 | MIMO Uncompressed Steering Matrices frame | 7.4.7.7 | E | [5 empty] | Wrong table number | Replace "Table n42" with "Table n44" |  |  | Beamforming | Beamforming & Adaptation
4251 | Kneckt, Jarkko | 7.4.7.8 | 72 | 9 | E | Y | 72 | 9 | Compressed Steering Matrices Feedback frame | 7.4.7.8 | E | [5 empty] | Wrong table number | Replace "Table n43" with "Table n45" |  |  | Beamforming | Beamforming & Adaptation
4252 | Kneckt, Jarkko | 7.4.7.8 | 72 | 11 | E | Y | 72 | 11 | Compressed Steering Matrices Feedback frame | 7.4.7.8 | E | [5 empty] | Wrong table number | Replace "Table n43" with "Table n45" |  |  | Beamforming | Beamforming & Adaptation
4253 | Kneckt, Jarkko | 7.4.7.8 | 72 | 16 | E | Y | 72 | 16 | Compressed Steering Matrices Feedback frame | 7.4.7.8 | E | [5 empty] | Wrong table number | Replace "Table n44" with "Table n46" |  |  | Beamforming | Beamforming & Adaptation
4254 | Kneckt, Jarkko | 7.4.7.8 | 73 | 1 | E | Y | 73 | 1 | Compressed Steering Matrices Feedback frame | 7.4.7.8 | E | [5 empty] | Wrong table number | Replace "Table n44" with "Table n46" |  |  | Beamforming | Beamforming & Adaptation
4255 | Kneckt, Jarkko | 7.4.7.8 | 73 | 4 | E | Y | 73 | 4 | Compressed Steering Matrices Feedback frame | 7.4.7.8 | E | [5 empty] | Wrong table number | Replace "Table n45" with "Table n47" |  |  | Beamforming | Beamforming & Adaptation
4256 | Kneckt, Jarkko | 7.4.7.8 | 73 | 12 | E | Y | 73 | 12 | Compressed Steering Matrices Feedback frame | 7.4.7.8 | E | [5 empty] | Wrong table number | Replace "Table n46" with "Table n48" |  |  | Beamforming | Beamforming & Adaptation
4257 | Kneckt, Jarkko | 7.4.7.8 | 74 | 1 | E | Y | 74 | 1 | Compressed Steering Matrices Feedback frame | 7.4.7.8 | E | [5 empty] | Wrong table number | Replace "Table n46" with "Table n48" |  |  | Beamforming | Beamforming & Adaptation
4258 | Kneckt, Jarkko | 7.4.7.9 | 75 | 20 | E | Y | 75 | 20 | Antenna Selection Indices Feedback Frame | 7.4.7.9 | E | [5 empty] | Wrong table number | Replace "Table n42" with "Table n49" |  |  | Antenna Selection | Beamforming & Adaptation
4259 | Kneckt, Jarkko | 9.18.5 | 117 | 33 | T | Y | 117 | 33 | MAC sublayer functional description | 9 | ST | [5 empty] | IBSS power save using PSMP | Include text to explain the use of PSMP frame to provide power save in IBSS mode of operation |  |  | MAC Operation | MAC
4260 | Kuehnel, Thomas | 7.2.2.1 | 30 | 7 | T | Y | 30 | 7 | Aggregated MSDU Format (A-MSDU) | 7.2.2.1 | DT | [5 empty] | The concept of aggregating small msdu's to fit into one mpdu increases the latcency and does not significantly improve the efficency. There is a reason that frames are small, i.e. frames carry little critical information but typically have to reach the receiver quickly. Aggregation at the MPDU layer is adequate to utilize queueued frames in the tx queue. | Remove MSDU aggregation option. |  |  | A-MSDU | Frame Formats | 2006-05-18 10:35
4261 | Kuehnel, Thomas | 7.2.2.1 | 30 | 9 | T | Y | 30 | 9 | Aggregated MSDU Format (A-MSDU) | 7.2.2.1 | DT | [5 empty] | Whilst A-MSDUs may increase the MAC efficiency slightly, if at all common protocols such as TCP are most effcient if acknowldegements are sent immediately. Do not wait to aggregate TCP acknoldgements as TCP will slow down. Aggregation should be done at the transmit queue to assure high efficency. | remove sentence: "This improves the efficiency of the MAC layer, particularly when there are many small MSDUs such as TCP acknowledgement." |  |  | A-MSDU | Frame Formats | 2006-05-18 10:35
4262 | Landt, Jeremy | 11.4.4 | 146 | 16 | E | N | 146 | 16 | TS Setup | 11.4.4 | E | [5 empty] | Editorial instructions are missing. | Insert instructions (ie insert and remumber?). |  |  | TSPEC | Frame Format
4263 | Landt, Jeremy | 11.5.2 | 149 | 4 | E | N | 149 | 4 | Multi-TID Block Ack | 11.5.2 | E | [5 empty] | 11REVma uses sub clauses 11.5.2 and 11.5.3, thus instructions are unclear. | Clarify instructions. |  |  | Block Ack | MAC
4264 | Landt, Jeremy | 11.9 | 149 | 20 | E | N | 149 | 20 | DFS | 11.9 | E | [5 empty] | 11REVma inserted a new sub clause 11.8, thus all numbering starting with 11.8 is in error. | Correct numbering from here to the end of Clause 11. |  |  | Coexistence | Coexistence
4265 | Landt, Jeremy | 20 | 159 |  | E | Y | 159 |  | High Throughput PHY specification | 20 | E | [5 empty] | TGp/D1.0 has already been balloted and uses Clause 20 for WAVE, in conflict with this draft. The Official IEEE 802.11 Working Group Project Timelines - 04/10/06 indicates 11p is ahead of 11n the schedule. | Renumber Clause 20 to Clause 21 for TGn/D2, or resolve with TGp and the Official Timelines. Also consider including in the text notes to the reviewer to help like TGk has done. |  |  | PHY General | PHY
4266 | Landt, Jeremy | 4 | 3 | 10 | E | Y | 3 | 10 | Abbreviations and acronyms | 4 | E |  | A |  |  |  | Many Abbreviations and acronyms have already been defined. In REVma alone these include ACK, AP,CAP, CRC, CTS, FCS, HC, LLC, MAC, MPDU, MSDU, OFDM, PHY, PLCP, PPDU, QAP, QoS, QSTA, RSSI, RTS, SAP, SIFS, STA, TC, TS, TSID, TSPEC and TXOP (for a total of 2 | Remove any entries that are already defined in 802.11 REVma and proposed amendments preceding 11n. | Fixed by resolution to earlier editorial comment |  | General | General
4267 | Landt, Jeremy | 4 | 3 | 10 | E | Y | 3 | 10 | Abbreviations and acronyms | 4 | E |  | A |  |  |  | Several Abreviations and acronyms proposed have already been defined, or definition is different from proposed. In REVma alone these include AS, CS, ERP, NAV, PSDU, RX, and TX (for a total of 7 comments). | Correct any entries with discrepancies with terms that are already defined in 802.11 REVma and proposed amendments preceding 11n. It is transparently clear that the draft was not reviewed and edited sufficiently prior to submitting to Letter Ballot. | Fixed by resolution to earlier editorial comment |  | General | General
4268 | Landt, Jeremy | 5.6 | 11 | 8 | E | N | 11 | 8 | Relationship between services | 5.6 | E | [5 empty] | Duplicate ' iii) ' . | Remove the duplicate. |  |  | General | General
4269 | Landt, Jeremy | 7.3.2.1 | 37 | 13 | E | Y | 37 | 13 | SSID element | 7.3.2.1 | E | [5 empty] | Subclause 7.3.2.1 is empty, the intent is unclear. | Delete empty subclause headings (this occurs many places too numerous to list). |  |  | Management Frames | Frame Format
4270 | Landt, Jeremy | 7.3.2.20A | 38 | 15 | E | Y | 38 | 15 | New Extension Channel Offset element | 7.3.2.20A | E | [5 empty] | Balloted draft for 11k makes extensive amendments to 7.3.2.21 Measurement Request Element. The intent is unclear of 'Add the following subclause after 7.3.2.20'. Were the amendments to section 7.3.2.21 by 11k overlooked, or is the intent to insert the p | Clarify and/or rectify instruction. It is noted that the same type of error occurs in numerous places in the draft too numerous to list. |  |  | Coexistence | Coexistence
4271 | Landt, Jeremy | 7.3.2.29 | 40 | 6 | E | Y | 40 | 6 | TSPEC element | 7.3.2.29 | E | [5 empty] | Revma/D5.2 shows subclause 7.3.2.29 EDCA Parameter Set element. It appears that the 11n numbering did not use the current version of REVma | Change the subclause number to 7.3.2.30. |  |  | TSPEC | Frame Format
4272 | Landt, Jeremy | 7.4.7 | 57 | 7 | E | Y | 57 | 7 | HT Management Action Frames details | 7.4.7 | E | [5 empty] | This subclause number is used by 11p. | Renumber to subclause 7.4.8. |  |  | HT Action Frames | Frame Format
4273 | Landt, Jeremy | 9.14 | 105 | 2 | E | Y | 105 | 2 | Protection mechanisms for different HT PHY options | 9.14 | E | [5 empty] | Sub clause 9.14 is already used by 11r. | Renumber the sub clause (9.14 to end of Clause 9 need renumbering). |  |  | Protection Mechanisms | Coexistence
4274 | Landt, Jeremy | 9.15 | 105 | 12 | E | Y | 105 | 12 | L-SIG TXOP Protection | 9.15 | E | [5 empty] | Sub clause 9.15 is already used by 11p. | Renumber the sub clause. |  |  | Protection Mechanisms | Coexistence
4275 | Landt, Jeremy | P | 323 |  | E | Y | 323 |  | LDPC Matrix Definitions | Annex P | E | [5 empty] | TGp/D1.0 has already been balloted and uses Annexes P and Q for WAVE, in conflict with this draft. The Official IEEE 802.11 Working Group Project Timelines - 04/10/06 indicates 11p is ahead of 11n the schedule. | Renumber Annex P to Annex R for TGn/D2. (There are also blank pages that should be removed.) |  |  | PLCP Coding | PHY
4276 | Leach, David | 11.1.2.1.1 | 142 | 16 | T | Y | 142 | 16 | Secondary Beacon Transmission | 11.1.2.1.1 | DT | [5 empty] | The PAR for TGn proposes modifications to the PHY & MAC to enable much higher throughputs. This secondary beacon support using STBC and sending of duplicate MC/BC frames seems to be strictly for extended range support. It also seems to limit the overall network throughput by adding the burden of these additional, duplicate frames. | Remove all references to sending duplicate beacon frames and duplicate MC/BC frames. |  |  | MAC Management | MAC
4277 | Leach, David | 11.16 |  |  | T | N | 156 | 3 | Phased Coexistence Operation | 11.16 | DT | [5 empty] | PCO mode adds unnecessary complexity to the standard. There are sufficient rules for handling 40/20 operation. | Remove PCO mode |  |  | PCO | Coexistence | 2006-05-18 07:30
4278 | Leach, David | 20.6 | 252 | 3 | T | Y | 252 | 3 | Optional Features | 20.6 | T | 1502 |  |  |  |  | Greenfield mode is optional. It needs to be mandatory. Mixed mode operation in the absence of legacy devices results in a wasted overhead of 8 usec per packet (in the PHY preamble & header) compared to operation in a greenfield mode. This can be significant in applications exploiting short packets such as VoIP. | Make Greenfield mode mandatory. |  |  | Duplicate | Duplicate
4279 | Leach, David | 6.1.5 | 13 | 1 | E | N | 13 | 1 | MAC data service architecture | 6.1.5 | E | [5 empty] | The picture is confusing because it shows fragmentation followed by A-MPDU aggregation. It isn't till very deep in the document (9.1.5) that you figure out that fragmentation isn't allowed if block ack is being used. | Seems like the flow has a branch depending on block ack? |  |  | MAC Interface | MAC
4280 | Leach, David | 7.2.2.2 | 31 | 20 | T | N | 31 | 20 | QoS Null Embedding of Management Action | 7.2.2.2 | DT | [5 empty] | Doesn't seem useful to leave something undefined as in the sequence number in the QoS NULL + HTC frame. | Define the sequence number as zero. |  |  | Management Frames | Frame Formats | 2006-05-18 10:35
4281 | Leach, David | 7.2.3.1 | 32 | 15 | T | N | 32 | 15 | Beacon frame format | 7.2.3.1 | DT | [5 empty] | Why do we have separate elements for "HT Capabilities" and "Additional HT Information"? Seems like they should be combined into "HT Capabilities". | Merge "Additional HT Information" into "HT Capabilities". |  |  | Management Frames | Frame Formats | 2006-05-18 10:35
4282 | Leach, David | 7.3.2.48 | 52 | 1 |  | N | 52 | 1 | Additional HT Information Elements | 7.3.2.48 | ST | [5 empty] | The "Additional HT Information" element format doesn't match up right with the table n19 definitions of what is in the element. | 1) Order the element table (n19) in the same order as the element format. 2) Resolve the name for B7 in octect 2. Dual STBC Protection or Dual CTS protection. 3) resolve name for b0-b6 in octect 2. Basic STBC MCS or STBC Basic MCS | Ed: Commenter did not provide T/E classification. Assuming T is the response. |  | HT Elements | Frame Formats | 2006-05-18 10:35
4283 | Leach, David | 7.3.2.48 | 54 | 1 | T | N | 54 | 1 | Additional HT Information Elements | 7.3.2.48 | ST | [5 empty] | Service Interval Granularity description shows values in ms while the Use column indicaste the size is in micro seconds. |  |  |  | HT Elements | Frame Formats | 2006-05-18 10:35
4284 | Leach, David | 9.10.7 | 93 | 18 | E | N | 93 | 18 | N-Immediate BlockAck extensions | 9.10.7 | E | [5 empty] | Reference to 802.11e. Seems like this should reference 802.11 Rev-MA spec since 11e was rolled up in the spec. |  |  |  | Block Ack | MAC
4285 | Leach, David | 9.10.7.3 | 94 | 12 | E | N | 94 | 12 | Scoreboard context control in full state | 9.10.7.3 | E | [5 empty] | Reference to 802.11e. Seems like this should reference 802.11 Rev-MA spec since 11e was rolled up in the spec. |  |  |  | Block Ack | MAC
4286 | Leach, David | 9.10.8 | 96 | 8 | E | N | 96 | 8 | N-Delayed BlockAck extensions | 9.10.8 | E | [5 empty] | Reference to 802.11e. Seems like this should reference 802.11 Rev-MA spec since 11e was rolled up in the spec. |  |  |  | Block Ack | MAC
4287 | Leach, David | 9.17.2 | 110 | 8 | E | N | 110 | 8 | Bi-Directional Data Exchange Rules | 9.17.2 | E | [5 empty] | "Transmission of an frame…" | change "an" to "a" |  |  | MAC Operation | MAC
4288 | Leach, David | 9.23.2 | 129 | 28 | T | Y | 129 | 28 | STA CCA sensing 40/20MHz BSS | 9.23.2 | T | 1503 |  |  |  |  | Sensing the extension channel CCA must be madatory. In addition, the statement that the CCA on the extension channel is "combined" with the CCA on the control channel lacks specificity. | Change "may sense CCA on the 20 MHz extension channel" to "shall sense CCA on the 20 MHz extension channel. Also, language needs to be added that makes it clear that STA'a shall not transmit 40 MHz PPDU's unless CCA is clear on both the control AND exten |  |  | Duplicate | Duplicate
4289 | Lee, Dongjun | 20.3.4.7.1 |  |  | T | Y | 209 |  | Spatial Mapping | 20.3.4.7.1 | DT | [5 empty] | Total available power for transmission is being equally distributed over N_tx antennas even for the case of 'hybrid STBC/SDM mode' where the disparity in the level of link robustness exists among different spatial streams. For example, in 2X3 mode, where 2 data streams are spatially expanded onto 3 spatial streams, the 'uncoded' first spatial stream would have much lower protection in terms of robustness than other 2 spatial streams, for which Alamouti STBC is applied. Better performance can be achieved by assigning one half of the total Tx power to the uncoded spatial stream and subdividing the other half equally to two STBCed streams. | Change the entries of spatial expansion matrices for 'Hybrid STBC/SDM modes' in order to allow the unequal distribution of Tx power. Total Tx power should be evenly distributed over data streams BEFORE STBC is applied and when a data stream is expanded into 2 spatial streams by STBC, the resulting 2 spatial streams will be allocated half of the power that has been allocated to the data stream before coming into the STBC stage. In 2X3 mode, the distribution of Tx power among Tx antennas by this rule will be [1/2 1/4 1/4]. Similarly, in 3X4 mode, the distribution is [1/3 1/3 1/6 1/6]. |  |  | PLCP OFDM | PHY | 2006-05-18 10:30
4290 | Lee, Dongjun | 3 | 3 | 7 | E | N | 3 | 7 | Definitions | 3 | E | 1755 |  |  |  |  | Uplink transmission | change "Uplink transmission" to "Uplink transmission time" in order to make it consistent with a terminology 'Downlink transmission time' used in the same paragraph. |  |  | Duplicate | Duplicate
4291 | Lee, Dongjun | 3.x | 2 | 23 | E | N | 2 | 23 | Definitions | 3 | E | 1756 |  |  |  |  | PSMP is management action frame not control frame | change "MAC control frame" to "MAC management action frame" |  |  | Duplicate | Duplicate
4292 | Lee, Dongjun | 4 | 6 | 10 | E | N | 6 | 10 | Abbreviations and acronyms | 4 | E | [5 empty] | On line 10 in page 6 under clause 4, the equation for the decomposition is incorrect. | The letter 'H' at the end of the line should be superscripted. |  |  | General | General
4293 | Lee, Dongjun | 5.2.7.2 | 8 | Table n2 | E | N | 8 | 1 | General description of HT Features | 5.2.7.2 | E | [5 empty] | PHY level spoofing is not in specification any more | change "PHY level spoofing" to appropriate term |  |  | Features | General
4294 | Lee, Dongjun | 7.1.3.5.3 | 6 |  | T | N | 6 |  | Ack Policy subfield | 7.1.3.5.3 | T | 1758 |  |  |  |  | The case when this particular setting of ACK policy bits will be interpreted as 'Implicit BA' is not clearly described. The clause 9.18.3 states that ACK can be implicitly requested using the 'normal ACK' setting of these bits and the description shown in this table should be in agreement with this clause. | Change 'Normal Ack or Implicit Block Ack' to 'Normal Ack or Implicit Block Ack within PSMP period.' |  |  | Duplicate | Duplicate
4295 | Lee, Dongjun | 7.1.3.5.3 | 6 |  | T | N | 6 |  | Ack Policy subfield | 7.1.3.5.3 | T | 1759 |  |  |  |  | I believe that the original intention on the usage of MTBA was that it is only restricted to PSMP exchange as it is implied on the lines 6-7 under Clause 11.5.2.1. If this is true, MTBA MPDU cannot be returned by addressed recipient within SIFS period due to the inherent characteristic of PSMP exchange which forces STA's to follow the scheduled ACK rule. | Cross out 'MTBA MPDU' on the 9th line in the rightmost column. And add the text that reads 'When used for implicit Block Ack within PSMP period, the addressed recipients shall return MTBA MPDU, either individually or as part of an A-MPDU, during the corre |  |  | Duplicate | Duplicate
4296 | Lee, Dongjun | 7.2.1.7.3 | 25 | 5 | E | N | 25 | 5 | Multiple TID Block Acknowledgement Request | 7.2.1.7.3 | E | 1760 |  |  |  |  | The Starting Sequence Control subfield | Change it to "The BA Starting Sequence Control field" |  |  | Duplicate | Duplicate
4297 | Lee, Dongjun | 7.2.1.8.3 | 29 | 13 | E | N | 29 | 13 | Multiple TID Block Acknowledgement | 7.2.1.8.3 | E | 1761 |  |  |  |  | The Starting Sequence number is not defined | Add "The BA Starting Sequence Control Field is shown in Figure 32" |  |  | Duplicate | Duplicate
4298 | Lee, Dongjun | 7.2.2.1 | 31 | 5 | E | N | 31 | 5 | Aggregated MSDU Format (A-MSDU) | 7.2.2.1 | E | 1762 |  |  |  |  | shown in Table n6 | Find the proper Table number |  |  | Duplicate | Duplicate
4299 | Lee, Dongjun | 7.4.7.10 | 77 |  | T | Y | 77 |  | PSMP | 7.4.7.10 | T | 1763 |  |  |  |  | The unit of DLT duration and that of ULT duration are different, 16us and 4us respectively. Need explanation for this difference. | Add informative text to explain why different time units are used for DLT/ULT durations. |  |  | Duplicate | Duplicate
4300 | Lee, Dongjun | 7.4.7.10 | 77 | 14 | E | N | 77 | 14 | PSMP | 7.4.7.10 | E | 1764 |  |  |  |  | This sentence is for ULT duration -> same as line 22 | Change this sentence to "If no DLT is scheduled for a STA, but a ULT is scheduled for that STA, then the DLT Duration is set to null (0) |  |  | Duplicate | Duplicate
4301 | Lee, Dongjun | 7.4.7.10 | 77 | 36 | E | N | 77 | 36 | PSMP | 7.4.7.10 | E | 1765 |  |  |  |  | ULT startoffset | Change startoffset to "Start Offset" |  |  | Duplicate | Duplicate
4302 | Lee, Dongjun | 7.4.7.4 |  |  |  | N | 59 |  | MIMO Channel Measurement frame | 7.4.7.4 | T |  | A |  |  |  | No description for the acronym MCMR in Table n24 is available. | Add 'MCMR - MIMO Channel Measurement Report' at an appropriate place under Clause 4. | Ed: Commenter did not provide T/E classification. Assuming T is the response. |  | Beamforming | Beamforming & Adaptation
4303 | Lee, Dongjun | 7.4.7.4 |  |  | E | N | 59 |  | MIMO Channel Measurement frame | 7.4.7.4 | E | [5 empty] | No description for the acronym MCMR in Table n24 is available. | Add 'MCMR - MIMO Channel Measurement Report' at an appropriate place under Clause 4. |  |  | Beamforming | Beamforming & Adaptation
4304 | Lee, Dongjun | 9.10.7.4 | 94 | 27 | E | N | 94 | 27 | Scoreboard context control in partial state | 9.10.7.4 | E | 1766 |  |  |  |  | highest_S | change highest_S to highest_SN |  |  | Duplicate | Duplicate
4305 | Lee, Dongjun | 9.17.2 | 110 | 8 | E | N | 110 | 8 | Bi-Directional Data Exchange Rules | 9.17.2 | E | 1767 |  |  |  |  | an frame | change an to a |  |  | Duplicate | Duplicate
4306 | Lee, Dongjun | 9.18.1.1 | 112 | 21 | E | N | 112 | 21 | PSMP sequence | 9.18.1.1 | E | 1768 |  |  |  |  | , | change , to . |  |  | Duplicate | Duplicate
4307 | Lee, Dongjun | 9.18.1.1.2 | 113 |  | T | Y | 113 |  | Up Link Transmission | 9.18.1.1.2 | T | 1770 |  |  |  |  | When nothing is transmitted by QSTA during its scheduled Uplink transmission time, there is no way for an QAP to determine whether QSTA does not have anything to transmit or QSTA did not receive PSMP frame correctly. | Provide more detailed behaviors of STA and AP when STA does not have any frames to be transmitted during its ULT. QSTA should transmit NULL frame when it does not have anything to transmit. If AP receives the NULL frame from the STA, it may schedule a 're |  |  | Duplicate | Duplicate
4308 | Lee, Dongjun | 9.18.1.1.2 | 113 | 23 | E | N | 113 | 23 | Up Link Transmission | 9.18.1.1.2 | E | 1771 |  |  |  |  | my | change my to may |  |  | Duplicate | Duplicate
4309 | Lee, Dongjun | 9.18.2 | 114 |  | T | Y | 114 |  | Multi-phase PSMP | 9.18.2 | T | 1772 |  |  |  |  | In 802.11e amendment, the resource request using Quese Size Field or the TXOP Duration Request field of QoS Control Field is optional. But in PSMP, resource request mechanism based on these parameters is crucial to the effectiveness of multi-phase PSMP operation in its power saving capability. The usage of these QoS parameters in the resource request being optional within the PSMP exchange would keep the participating STA's from saving its power to the fullest potential that PSMP mechanism provides. | Resource Request using Quese Size Field or the TXOP Duration Request field of QoS Control Field in multi-phase PSMP shall be mandatory when PSMP is used. |  |  | Duplicate | Duplicate
4310 | Lee, Dongjun | 9.2.4 | 83 | 17 | E | N | 83 | 17 | DCF access procedure | 9.2.4 | E | 1773 |  |  |  |  | Clause ordering is not correct | delete line 17 and move 9.2.5.4 in correct position |  |  | Duplicate | Duplicate
4311 | Lee, Dongjun | 9.21.2 | 126 | 17 | E | N | 126 | 17 | Procedure | 9.21.2 | E | 1774 |  |  |  |  | incorrect Table number | Change to "Table n7" |  |  | Duplicate | Duplicate
4312 | Lee, Insun | 3 | 3 | 7 | E |  | 3 | 7 | Definitions | 3 | E | 1755 |  |  |  |  | Uplink transmission | change "Uplink transmission" to "Uplink transmission time" in order to make it consistent with a terminology 'Downlink transmission time' used in the same paragraph. |  |  | Duplicate | Duplicate
4313 | Lee, Insun | 3.x | 2 | 23 | E |  | 2 | 23 | Definitions | 3 | E | 1756 |  |  |  |  | PSMP is management action frame not control frame | change "MAC control frame" to "MAC management action frame" |  |  | Duplicate | Duplicate
4314 | Lee, Insun | 5.2.7.2 | 8 | Table n2 | E |  | 8 | 1 | General description of HT Features | 5.2.7.2 | E | 1757 |  |  |  |  | PHY level spoofing is not in spec any more | change "PHY level spoofing" to appropriate term |  |  | Duplicate | Duplicate
4315 | Lee, Insun | 7.1.3.5.3 | 6 |  | T | N | 6 |  | Ack Policy subfield | 7.1.3.5.3 | T | 1758 |  |  |  |  | The case when this particular setting of ACK policy bits will be interpreted as 'Implicit BA' is not clearly described. The clause 9.18.3 states that ACK can be implicitly requested using the 'normal ACK' setting of these bits and the description shown in this table should be in agreement with this clause. | Change 'Normal Ack or Implicit Block Ack' to 'Normal Ack or Implicit Block Ack within PSMP period.' |  |  | Duplicate | Duplicate
4316 | Lee, Insun | 7.1.3.5.3 | 6 |  | T | N | 6 |  | Ack Policy subfield | 7.1.3.5.3 | T | 1759 |  |  |  |  | I believe that the original intention on the usage of MTBA was that it is only restricted to PSMP exchange as it is implied on the lines 6-7 under Clause 11.5.2.1. If this is true, MTBA MPDU cannot be returned by addressed recipient within SIFS period due to the inherent characteristic of PSMP exchange which forces STA's to follow the scheduled ACK rule. | Cross out 'MTBA MPDU' on the 9th line in the rightmost column. And add the text that reads 'When used for implicit Block Ack within PSMP period, the addressed recipients shall return MTBA MPDU, either individually or as part of an A-MPDU, during the corre |  |  | Duplicate | Duplicate
4317 | Lee, Insun | 7.2.1.7.3 | 25 | 5 | E |  | 25 | 5 | Multiple TID Block Acknowledgement Request | 7.2.1.7.3 | E | 1760 |  |  |  |  | The Starting Sequence Control subfield | Change it to "The BA Starting Sequence Control field" |  |  | Duplicate | Duplicate
4318 | Lee, Insun | 7.2.1.8.3 | 29 | 13 | E |  | 29 | 13 | Multiple TID Block Acknowledgement | 7.2.1.8.3 | E | 1761 |  |  |  |  | The Starting Sequence number is not defined | Add "The BA Starting Sequence Control Field is shown in Figure 32" |  |  | Duplicate | Duplicate
4319 | Lee, Insun | 7.2.2.1 | 31 | 5 | E |  | 31 | 5 | Aggregated MSDU Format (A-MSDU) | 7.2.2.1 | E | 1762 |  |  |  |  | shown in Table n6 | Find the proper Table number |  |  | Duplicate | Duplicate
4320 | Lee, Insun | 7.4.7.10 | 77 |  | T | Y | 77 |  | PSMP | 7.4.7.10 | T | 1763 |  |  |  |  | The unit of DLT duration and that of ULT duration are different, 16us and 4us respectively. Need explanation for this difference. | Add informative text to explain why different time units are used for DLT/ULT durations. |  |  | Duplicate | Duplicate
4321 | Lee, Insun | 7.4.7.10 | 77 | 14 | E |  | 77 | 14 | PSMP | 7.4.7.10 | E | 1764 |  |  |  |  | This sentence is for ULT duration -> same as line 22 | Change this sentence to "If no DLT is scheduled for a STA, but a ULT is scheduled for that STA, then the DLT Duration is set to null (0) |  |  | Duplicate | Duplicate
4322 | Lee, Insun | 7.4.7.10 | 77 | 36 | E |  | 77 | 36 | PSMP | 7.4.7.10 | E | 1765 |  |  |  |  | ULT startoffset | Change startoffset to "Start Offset" |  |  | Duplicate | Duplicate
4323 | Lee, Insun | 9.10.7.4 | 94 | 27 | E |  | 94 | 27 | Scoreboard context control in partial state | 9.10.7.4 | E | 1766 |  |  |  |  | highest_S | change highest_S to highest_SN |  |  | Duplicate | Duplicate
4324 | Lee, Insun | 9.17.2 | 110 | 8 | E |  | 110 | 8 | Bi-Directional Data Exchange Rules | 9.17.2 | E | 1767 |  |  |  |  | an frame | change an to a |  |  | Duplicate | Duplicate
4325 | Lee, Insun | 9.18.1.1 | 112 | 21 | E |  | 112 | 21 | PSMP sequence | 9.18.1.1 | E | 1768 |  |  |  |  | , | change , to . |  |  | Duplicate | Duplicate
4326 | Lee, Insun | 9.18.1.1 | 112 |  | E |  | 112 |  | PSMP sequence | 9.18.1.1 | E | 1769 |  |  |  |  | In Figure n38, Minimum DLT2ULT seems to be too large. Currently it applies for RA2, however, when the same length is applied to RA1 the ULT from RA1 starts earlier | make "Minimum DLT2ULT" smaller in Figure n38 |  |  | Duplicate | Duplicate
4327 | Lee, Insun | 9.18.1.1.2 | 113 |  | T | Y | 113 |  | Up Link Transmission | 9.18.1.1.2 | T | 1770 |  |  |  |  | When nothing is transmitted by QSTA during its scheduled Uplink transmission time, there is no way for an QAP to determine whether QSTA does not have anything to transmit or QSTA did not receive PSMP frame correctly. | Provide more detailed behaviors of STA and AP when STA does not have any frames to be transmitted during its ULT. QSTA should transmit NULL frame when it does not have anything to transmit. If AP receives the NULL frame from the STA, it may schedule a 're |  |  | Duplicate | Duplicate
4328 | Lee, Insun | 9.18.1.1.2 | 113 | 23 | E |  | 113 | 23 | Up Link Transmission | 9.18.1.1.2 | E | 1771 |  |  |  |  | my | change my to may |  |  | Duplicate | Duplicate
4329 | Lee, Insun | 9.18.2 | 114 |  | T | Y | 114 |  | Multi-phase PSMP | 9.18.2 | T | 1772 |  |  |  |  | In 802.11e amendment, the resource request using Quese Size Field or the TXOP Duration Request field of QoS Control Field is optional. But in PSMP, resource request mechanism based on these parameters is crucial to the effectiveness of multi-phase PSMP operation in its power saving capability. The usage of these QoS parameters in the resource request being optional within the PSMP exchange would keep the participating STA's from saving its power to the fullest potential that PSMP mechanism provides. | Resource Request using Quese Size Field or the TXOP Duration Request field of QoS Control Field in multi-phase PSMP shall be mandatory when PSMP is used. |  |  | Duplicate | Duplicate
4330 | Lee, Insun | 9.2.4 | 83 | 17 | E |  | 83 | 17 | DCF access procedure | 9.2.4 | E | 1773 |  |  |  |  | Clause ordering is not correct | delete line 17 and move 9.2.5.4 in correct position |  |  | Duplicate | Duplicate
4331 | Lee, Insun | 9.21.2 | 126 | 17 | E |  | 126 | 17 | Procedure | 9.21.2 | E | 1774 |  |  |  |  | incorrect Table number | Change to "Table n7" |  |  | Duplicate | Duplicate
4332 | Lefkowitz, Martin | 5.2.7.1 | 7 | 2 | T | Y | 7 | 2 | PHY Enhancements Requiring MAC Signaling | 5.2.7.1 | DT |  | C |  |  |  | Mac Level Signalling is undefined | Either define MAC Level Signalling or change to MAC Negotiation. Prefer defining MAC Level Signalling as Negotiation of Phy controls via the MAC Service Layer, or words to that effect. | Gen AdHoc: Please Refer to 11-06-755 for an update to 5.2.7 and all subclauses and 5.2.8 for replacement text. |  | Features | General | 2006-05-18 10:33
4333 | Lefkowitz, Martin | 5.2.7.2 | 7 | 10 | E | N | 7 | 10 | General description of HT Features | 5.2.7.2 | E | [5 empty] | While the features and what is mandatory and what is optional is valid information for the overview section this table format seems too obscure and detailed for this section. This is the section where you want all readers first time or otherwise to under | Suggest a few paragraphs, possibly bullited items that give more of an overview of what HT does. Drop very TGn specific technical ackronyms to give readers a general idea of the features and possibly an incomplete idea of what is optional and what is mand |  |  | Features | General
4334 | Lefkowitz, Martin | 6 |  |  | T | Y | 11 |  | MAC service definition | 6 | T | 763 |  |  |  |  | section is missing | missing section MAC service defintion for 11n impacts |  |  | Duplicate | Duplicate
4335 | Lefkowitz, Martin | 6.1.5 | 12 | 9 | T | Y | 12 | 9 | MAC data service architecture | 6.1.5 | DT |  | D |  |  |  | According to table n-2 only CCMP and open may be used. The additions made to this clause make it very confusing as to what parts are incompatible and what part's arent. I also do not understand why TKIP can not be used in an HT environment. This may give legacy devices the ability to securly aggragate frames. | Allow TKIP in a HT environement. If this can not be done then rewrite this clause such that it is not confusing (does not make you stop and try to figure out what parts are compatible.) | Defer - 18 -2 |  | MAC Interface | MAC
4336 | Lefkowitz, Martin | 7.2.1.8.2 | 28 | 1 | E | N | 28 | 1 | Block Ack (BlockAck) frame format (compressed) | 7.2.1.8.2 | E | [5 empty] | Line is a repeat of line 32 on 27 | Remove one of the statements |  |  | Block Ack | MAC
4337 | Lefkowitz, Martin | 7.3.1.11 | 35 | Table 24 | T | Y | 36 | 7 | Action field | 7.3.1.11 | ST | [5 empty] | Code can not be TBD in an amendment | Get number from ANA |  |  | Management Frames | Frame Formats | 2006-05-18 10:35
4338 | Lefkowitz, Martin | 7.3.2.46 | 40 | 17 | T | Y | 40 | 17 | Fast BSS transition EAPOL-Key information element (EAPKIE) | 7.3.2.46 | DT |  | A |  |  |  | There is no "Fast BSS transition EAPOL-Key information element (EAPKIE)" in the base standard. | Remove this clause | Accept - U |  | Security | MAC
4339 | Lefkowitz, Martin | 7.3.2.47.1 | 41 | 7 | T | Y | 41 | 7 | HT Capability element | 7.3.2.47.1 | DT | [5 empty] | "The length of this element is not fixed to allow extension. The size of this element depends on the number of fields that are included. Additional fields may be described in later revisions of this standard, but the fields will always appear in the order shown, with new fields appearing at the end of the existing fields." While I understand the sentiment of this statement it does not belong in a standard since you can not predict the future. If you want to allow Vendor exentsions say so if not let the future revisions handle the variableness of the IE | Remove "Additional fields may be described in later revisions of this standard, but" and possibly add a version field for extensibilty. |  |  | HT Elements | Frame Formats | 2006-05-18 10:35
4340 | Lefkowitz, Martin | 7.4A.1 | 78 | 2 | E | N | 78 | 2 | Aggregated MPDU format (A-MPDU) | 7.4A.1 | E | [5 empty] | "The purpose of the MPDU delimiter is to robustly delimit the MPDUs within the aggregate. Robust in this case means that the structure of the aggregate can usually be recovered when one or more MPDU delimiters are received with errors." Why do you have to | Change to "The purpose of the MPDU delimiter is to delimit the MPDUs within the aggregate such that the structure of the aggregate can usually be recovered when one or more MPDU delimiters are received with errors." |  |  | A-MPDU | Frame Format
4341 | Lefkowitz, Martin | 9.14 |  |  | T | Y | 105 | 2 | Protection mechanisms for different HT PHY options | 9.14 | DT |  | R |  |  |  | There is no mecahnism to handle fairness of 20/40Mhz interpoerability. | Impliment some sort of scheme. Liason with K/V to get the proper statistics into either the n, v or k draft. | Rejected: TGn is discussing mechanisms that address this issue already |  | Protection Mechanisms | Coexistence | 2006-05-18 07:30
4342 | Lefkowitz, Martin | 9.17.1 | 109 | 20 | T | Y | 109 | 20 | Reverse direction aggregation exchanges | 9.17.1 | ST | [5 empty] | "Under the reverse direction rules, the responder shall only generate a response containing more than one PPDU or containing Data if the RDG field is set to 1 in the previous PPDU." It's unclear whether this means the sender or reciever of the previous PPDU. In either case this may significantly alter the time required for a TXop. When requesting a TxOP you may always request the max then yeild (except for L-SIG). Is this what you want? | Clarify |  |  | MAC Operation | MAC
4343 | Lefkowitz, Martin | 9.2.3.6 |  |  | T | Y | 85 | 14 | RIFS | 9.2.3.6 | ST |  | A |  |  |  | "Those restrictions appear in appropriate subclauses."What subclauses? | Please state the subclauses that are appropriate | Accepted: replace appropriate subclauses with 9.17 and 9.18 |  | RIFS | Coexistence | 2006-05-18 07:30
4344 | Lefkowitz, Martin | 9.4 | 85 | 21 | T | Y | 85 | 21 | Fragmentation | 9.4 | DT | [5 empty] | A-MSDU is mentioned as something that can be fragmented yet it is expressly prohibited above. | Remove additions to this clause |  |  | MAC Operation | MAC
4345 | Lefkowitz, Martin | 9.5 | 86 | 16 | T | Y | 86 | 16 | Defragmentation | 9.5 | DT | [5 empty] | A-MSDU is mentioned as something that can be fragmented yet it is expressly prohibited above. | Remove additions to this clause |  |  | MAC Operation | MAC
4346 | Lefkowitz, Martin | 9.6 | 87 | 33 | T | Y | 87 | 33 | Multirate support | 9.6 | ST | [5 empty] | "However, if the STBC Control Frame support bit is enabled the secondary STBC beacon shall be transmitted by STBC Basic MCS and multicast frames shall be repeated by Basic STBC MCS signaled in the Additional HT Information element." Is this actually saying that the mcasts need to be transmitted twice in mixed mode? Why would this be necessary since the newer equipment will understand the legacy mode. It is a little confusing at this point how a pure n implemntation will work. | Clarify |  |  | MAC Operation | MAC
4347 | Lefkowitz, Martin | General |  |  | T | Y | 0 |  | General | General | ST | [5 empty] | You need to add an HT bit into the Neighbor report's BSSID field to indicate the Neighbor is an HT Neighbor. Possibly a 40 Mhz operation bit as well as what the extension channel is in a possible optional IE? Possibly HT capabilities, etc. | Liason with TGk to get this into the Neighbor Report. Carefully consider what can remain in the Beacon as opposed to bloating the Neighbor Lists for a STA to consider which candidates are worth considering going off channel to collect the beacon, and/or c |  |  | General | General | 2006-05-18 10:33
4348 | Lefkowitz, Martin | Table N-16 | 42 | 3 | T | Y | 42 | 3 | HT Capabilities Info field | 7.3.2.47.2 | ST | [5 empty] | "advanced coding" is undefined thus far | Define it in section 3 |  |  | HT Elements | Frame Formats | 2006-05-18 10:35
4349 | Lefkowitz, Martin | Table N-16 | 42 | 3 | T | Y | 42 | 3 | HT Capabilities Info field | 7.3.2.47.2 | ST | [5 empty] | "Green Field preamble" is undefined Thus far | Define it in section 3 |  |  | HT Elements | Frame Formats | 2006-05-18 10:35
4350 | Levy, Joseph | 20.3.3.2.14 | 183 | 18 | T | Y | 183 | 18 | The Non-HT Signal Field | 20.3.3.2.1.4 | DT | [5 empty] | only one RESERVED bit in HT-SIG, not enough for future growth. | replace the 4 pilots in HT-SIG as additional RESERVED bits. The interleaver will be the same as in HT-DATA of multiple of 52 bits, and the bit mapper to frequency tone index will be modified accordingly. |  |  | PLCP Header | PHY | 2006-05-18 10:30
4351 | Levy, Joseph | 20.3.3.2.2.2 | 185 | 5 | T | Y | 185 | 5 | The High Throughput Signal Field | 20.3.3.2.2.2 | DT | [5 empty] | only one RESERVED bit in HT-SIG, not enough for future growth. | replace the 4 pilts in HT-SIG as additional RESERVED bits. The interleaver will be changed to the same as in HT-DATA of multiple of 52 bits, And the bit mapper to frequency tone index will be modified accordingly. |  |  | PLCP Header | PHY | 2006-05-18 10:30
4352 | Levy, Joseph | 3 | 2 | 17-18 | E | N | 2 | 17 | Definitions | 3 | E |  | A |  |  |  | Why define the OFDM Format it is not used in the text. | Remove the definintion. | Fixed by resolution to earlier editorial comment |  | General | General
4353 | Levy, Joseph | 3 | 2 | 20-21 | E | N | 2 | 20 | Definitions | 3 | E |  | A |  |  |  | Standard 802.11 definition format is not used. | Replace the current text with: 3.x Phased Coexistence Operation (PCO): A BSS mode with alternating 20 MHz and 40 MHz phases controlled by a PCO AP |  | 20060510r0 D1.01 | General | General
4354 | Levy, Joseph | 3 | 2 | 23-25 | E | N | 2 | 23 | Definitions | 3 | E |  | A |  |  |  | Standard 802.11 definition format is not used. | Replace the current text with: 3.x Power Save Multi-Pol (PSMP)l: MAC control frame that provides a time schedule to be used by the PSMP transmitter and PSMP receivers. The scheduled times begin immediately after to the transmission of the PSMP frame. |  | 20060510r0 D1.01 | General | General
4355 | Levy, Joseph | 3 | 2 |  | E | N | 2 |  | Definitions | 3 | E |  | R |  |  |  | PPDU and PSDU are not defined | Add Definitions for PPSD and PSDU: PHY protocol data unit (PPDU): PHY service data unit (PSDU): | The terms are defined in the baseline document in its clause 4. We cannot provide competing defintiions in this amendment. |  | General | General
4356 | Levy, Joseph | 4 | 3 | 12 | E | N | 3 | 12 | Abbreviations and acronyms | 4 | E |  | A |  |  |  | ACK already defined in existing specification | Remove this abbreviation from the list | Fixed by resolution to earlier editorial comment |  | General | General
4357 | Levy, Joseph | 4 | 3 | 14 | E | N | 3 | 14 | Abbreviations and acronyms | 4 | E |  | A |  |  |  | AP already defined in existing specification | Remove this acronym from the list | Fixed by resolution to earlier editorial comment |  | General | General
4358 | Levy, Joseph | 4 | 3 | 18 | E | N | 3 | 18 | Abbreviations and acronyms | 4 | E | 10928 |  |  |  |  | CAP already defined in existing specification | Remove this acronym from the list |  |  | Duplicate | Duplicate
4359 | Levy, Joseph | 4 | 3 | 20 | E | N | 3 | 20 | Abbreviations and acronyms | 4 | E | 10929 |  |  |  |  | CRC already defined in existing specification | Remove this acronym from the list |  |  | Duplicate | Duplicate
4360 | Levy, Joseph | 4 | 4 | 3 | E | N | 4 | 3 | Abbreviations and acronyms | 4 | E | [5 empty] | ERP already defined in existing specification | Remove this acronym from the list |  |  | General | General
4361 | Levy, Joseph | 4 | 4 | 4 | E | N | 4 | 4 | Abbreviations and acronyms | 4 | E | [5 empty] | FCS already defined in existing specification | Remove this acronym from the list |  |  | General | General
4362 | Levy, Joseph | 4 | 4 | 7 | E | N | 4 | 7 | Abbreviations and acronyms | 4 | E | [5 empty] | GI already defined in existing specification | Remove this acronym from the list |  |  | General | General
4363 | Levy, Joseph | 4 | 4 | 16 | E | N | 4 | 16 | Abbreviations and acronyms | 4 | E | [5 empty] | LLC already defined in existing specification | Remove this acronym from the list |  |  | General | General
4364 | Levy, Joseph | 4 | 4 | 22 | E | N | 4 | 22 | Abbreviations and acronyms | 4 | E | [5 empty] | MAC already defined in existing specification | Remove this acronym from the list |  |  | General | General
4365 | Levy, Joseph | 4 | 5 | 1 | E | N | 5 | 1 | Abbreviations and acronyms | 4 | E | [5 empty] | MPDU already defined in existing specification | Remove this acronym from the list |  |  | General | General
4366 | Levy, Joseph | 4 | 5 | 5 | E | N | 5 | 5 | Abbreviations and acronyms | 4 | E | [5 empty] | MSDU already defined in existing specification | Remove this acronym from the list |  |  | General | General
4367 | Levy, Joseph | 4 | 5 | 8 | E | N | 5 | 8 | Abbreviations and acronyms | 4 | E | [5 empty] | NAV already defined in existing specification | Remove this acronym from the list |  |  | General | General
4368 | Levy, Joseph | 4 | 5 | 9 | E | N | 5 | 9 | Abbreviations and acronyms | 4 | E | [5 empty] | OFDM already defined in existing specification | Remove this acronym from the list |  |  | General | General
4369 | Levy, Joseph | 4 | 5 | 12 | E | N | 5 | 12 | Abbreviations and acronyms | 4 | E | [5 empty] | PHY already defined in existing specification | Remove this acronym from the list |  |  | General | General
4370 | Levy, Joseph | 4 | 5 | 13 | E | N | 5 | 13 | Abbreviations and acronyms | 4 | E | [5 empty] | PLCP already defined in existing specification | Remove this acronym from the list; note defined as proceedure not protocol |  |  | General | General
4371 | Levy, Joseph | 4 | 5 | 17 | E | N | 5 | 17 | Abbreviations and acronyms | 4 | E | [5 empty] | QAP already defined in existing specification | Remove this acronym from the list |  |  | General | General
4372 | Levy, Joseph | 4 | 5 | 18 | E | N | 5 | 18 | Abbreviations and acronyms | 4 | E | [5 empty] | QoS already defined in existing specification | Remove this acronym from the list |  |  | General | General
4373 | Levy, Joseph | 4 | 5 | 19 | E | N | 5 | 19 | Abbreviations and acronyms | 4 | E | [5 empty] | QSTA already defined in existing specification | Remove this acronym from the list |  |  | General | General
4374 | Levy, Joseph | 4 | 5 | 23 | E | N | 5 | 23 | Abbreviations and acronyms | 4 | E | [5 empty] | RSSI already defined in existing specification | Remove this acronym from the list |  |  | General | General
4375 | Levy, Joseph | 4 | 5 | 24 | E | N | 5 | 24 | Abbreviations and acronyms | 4 | E | [5 empty] | RTS already defined in existing specification | Remove this acronym from the list |  |  | General | General
4376 | Levy, Joseph | 4 | 5 | 25 | E | N | 5 | 25 | Abbreviations and acronyms | 4 | E | [5 empty] | RX already defined in existing specification | Remove this acronym from the list |  |  | General | General
4377 | Levy, Joseph | 4 | 5 | 26 | E | N | 5 | 26 | Abbreviations and acronyms | 4 | E | [5 empty] | SAP already defined in existing specification | Remove this acronym from the list |  |  | General | General
4378 | Levy, Joseph | 4 | 5 | 28 | E | N | 5 | 28 | Abbreviations and acronyms | 4 | E | [5 empty] | SIFS already defined in existing specification | Remove this acronym from the list |  |  | General | General
4379 | Levy, Joseph | 4 | 6 | 7 | E | N | 6 | 7 | Abbreviations and acronyms | 4 | E | [5 empty] | STA already defined in existing specification | Remove this acronym from the list |  |  | General | General
4380 | Levy, Joseph | 4 | 6 | 11 | E | N | 6 | 11 | Abbreviations and acronyms | 4 | E | [5 empty] | TBD There will be no TBDs in the specification when it is done, therefore there is not need for this listing | Remove this acronym from the list |  |  | General | General
4381 | Levy, Joseph | 4 | 6 | 12 | E | N | 6 | 12 | Abbreviations and acronyms | 4 | E | [5 empty] | TC already defined in existing specification | Remove this acronym from the list |  |  | General | General
4382 | Levy, Joseph | 4 | 6 | 13 | E | N | 6 | 13 | Abbreviations and acronyms | 4 | E | [5 empty] | TS already defined in existing specification | Remove this acronym from the list |  |  | General | General
4383 | Levy, Joseph | 4 | 6 | 14 | E | N | 6 | 14 | Abbreviations and acronyms | 4 | E | [5 empty] | TSID already defined in existing specification | Remove this acronym from the list |  |  | General | General
4384 | Levy, Joseph | 4 | 6 | 15 | E | N | 6 | 15 | Abbreviations and acronyms | 4 | E | [5 empty] | TSPEC already defined in existing specification | Remove this acronym from the list |  |  | General | General
4385 | Levy, Joseph | 4 | 6 | 16 | E | N | 6 | 16 | Abbreviations and acronyms | 4 | E | [5 empty] | TX already defined in existing specification | Remove this acronym from the list |  |  | General | General
4386 | Levy, Joseph | 4 | 6 | 18 | E | N | 6 | 18 | Abbreviations and acronyms | 4 | E | [5 empty] | TXOP already defined in existing specification | Remove this acronym from the list |  |  | General | General
4387 | Levy, Joseph | 4 | 3 | 15 | E | N | 3 | 15 | Abbreviations and acronyms | 4 | E |  | L |  |  |  | AS is already defined in existing specification as Authenticaiton Server it can not be used here for Antenna Selection | Change the Antenna Selection acronym to AntS. This correction must also be made in the following sections: section 7.1.3.8, pg. 19, line 5, two places; section 7.3.2.47.1, pg. 41, line 13; 7.3.247.7, pg. 50, line3, two places and line 5, three places and | Alternate: replaced by ASEL | 20050510r0 D1.01 | General | General
4388 | Levy, Joseph | 4 | 3 | 16 | E | N | 3 | 16 | Abbreviations and acronyms | 4 | E |  | L |  |  |  | If AS is corrected to AntS as AS is already used in the existing specification, then ASC should be changed to AntSC for consitancy. | Change the ASC acronym to AntSC. This correction must also be made thoughout the document. | Alternate: replace ASC with ASELC and ASI with ASELI | 20050510r0 D1.01 | General | General
4389 | Levy, Joseph | 4 | 3 | 21 | E | N | 3 | 21 | Abbreviations and acronyms | 4 | E | 3634 |  |  |  |  | CS is already defiend in the existing specification as carrier sense, it can not be used here for cyclic shift | Change the cyclic shift acronym to be CyS. This correction must also be mad thoughout the document, please note the CS acronym is used in multiple formula. |  |  | Duplicate | Duplicate
4390 | Levy, Joseph | 4 | 4 | 8 | E | N | 4 | 8 | Abbreviations and acronyms | 4 | E | [5 empty] | HC is defined as Hybrid Controller, HC is defined as Hybrid Coordinator in the existing specification. I believe that the meaning is the same so this defintion is not nessisary. | Remove this acronym from the list |  |  | General | General
4391 | Levy, Joseph | 4 | 4 | 23-24 | E | N | 4 | 23 | Abbreviations and acronyms | 4 | E | [5 empty] | The Acronym defintion of MCS should not contain a working defintion of what a Modulation Coding Scheme is. If such a definition is nessisary it should be in section 3 not 4. | Replace the existing Acronym definition with just the following, eliminating the working definition: MCS Modulation Coding Scheme |  |  | General | General
4392 | Levy, Joseph | 5.2.7.1 | 7 | 4-5 | T | Y | 7 | 4 | PHY Enhancements Requiring MAC Signaling | 5.2.7.1 | DT |  | C |  |  |  | The Green Field preamble capability should be mandatory for all HT devices. The purpose of the Green Field preamble is to allow for an increase in system goodput/efficiency where legacy devices are not supported. However, if all HT devices are not Green Field preamble capable then the advantages can only be obtained where all HT device are Green Field preamble capble. This mires 802.11's ability to evolve by effectively forcing the use fo the legacy preamble as long as HT devices are still in use. | Make the Green Field preamble capablity manditory. | Gen AdHoc: Please Refer to 11-06-755 for an update to 5.2.7 and all subclauses and 5.2.8 for replacement text. |  | Features | General | 2006-05-18 10:33
4393 | Levy, Joseph | 5.2.7.1 | 7 | 4-5 | E | N | 7 | 4 | PHY Enhancements Requiring MAC Signaling | 5.2.7.1 | E | [5 empty] | The table calls refers the reader to the PHY section for the supported MCS set, this should be done via section number and proper title. | Text should read: See Section 20. High Thoughput PHY specification for a list of MCSs. |  |  | Features | General
4394 | Levy, Joseph | 5.6 | 11 | 8 | E | N | 11 | 8 | Relationship between services | 5.6 | E | [5 empty] | Typo - iii) is repeted | Remove the redundant "iii)" |  |  | General | General
4395 | Levy, Joseph | 7.1 | 14 | 10 | E | N | 14 | 10 | MAC frame formats | 7.1 | E | [5 empty] | Typo - An is used instead of A | Text should read: A frame that contains the HT control field is referred to as a +HTC frame. |  |  | Frame Formats | Frame Format
4396 | Levy, Joseph | 9.18.4 | 117 | 21-24 | T | Y | 117 |  | Unscheduled PSMP | 9.18.4 | T | 1526 |  |  |  |  | The Section “9.18.4 Unscheduled PSMP lines 21-24” (P802.11n-D1.0) is inconsistent with Section “11.4.4B Management of Unscheduled PSMP lines 32-36” (P802.11n-D1.0) which allows only ACK/MTBA in ULT and no data. This inconsistency in the specification has to be rectified. | Remove lines 21-24 in Section "9.18.4 Unscheduled PSMP" on page 117 |  |  | Duplicate | Duplicate
4397 | Levy, Joseph | 9.2.5.4.1 |  |  | T | Y | 84 | 10 | Dual CTS Protection | 9.2.5.4.1 | DT |  | D |  |  |  | There is currently no method of truncation of TXOP under Dual CTS protection. The current method given in section 9.16.3 Truncation of TXOP will not work as it will lead to unfairness towards STAs that are not able to interpret the CF-End frame. | The recommended change is provided in IEEE 802.11-06/0587r0 | Deferred: see CID1527 |  | Protection Mechanisms | Coexistence | 2006-05-18 07:30
4398 | Li, Pen |  | 166 | 27 |  |  | 166 | 27 | RXVECTOR MCS | 20.2.3.6 | T | 3997 |  |  |  |  | what's the 77 MCS mode? | remove 77 or add a new mode | Ed: Commenter did not provide T/E classification. Assuming T is the response. |  | Duplicate | Duplicate
4399 | Li, Pen |  | 159 | 15 |  |  | 159 | 15 | Introduction | 20.1 | T | 3998 |  |  |  |  | does this mean 11n have to support both 2.4 and 5GHz | a little clarification might help | Ed: Commenter did not provide T/E classification. Assuming T is the response. |  | Duplicate | Duplicate
4400 | Li, Pen |  | 159 | 14 |  |  | 159 | 14 | Introduction | 20.1 | T | 3999 |  |  |  |  | while it says "compliant with 802.11a/b/g standards", P.160, L.32 says non-HT modes are for Clause 17 or 19. How about clause 14, 15 and 18? | a little clarification might help readers understand how "legacy" is positioned against the rest of the 802.11 standard? | Ed: Commenter did not provide T/E classification. Assuming T is the response. |  | Duplicate | Duplicate
4401 | Li, Pen |  | 169 | 10 |  |  | 169 | 10 |  |  | T | 4000 |  |  |  |  | the usage of "LTF's" does not seem appropriate for a technical spec | some enumeration or a close-formed equation seems to be able to clarify the situation | Ed: Commenter did not provide T/E classification. Assuming T is the response. |  | Duplicate | Duplicate
4402 | Li, Pen |  | 169 | 1 |  |  | 169 | 1 |  |  | T | 4001 |  |  |  |  | there are two types of HT-LTF but they are not shown in the figure. | it seems to be appropriate to list all the PLCP packet form in figure n49 | Ed: Commenter did not provide T/E classification. Assuming T is the response. |  | Duplicate | Duplicate
4403 | Li, Pen |  | 170 | 15 |  |  | 170 | 15 |  |  | T | 4002 |  |  |  |  | according to table n75, the STBC block does not just map one SS to two space ime streams | match table n75 with description | Ed: Commenter did not provide T/E classification. Assuming T is the response. |  | Duplicate | Duplicate
4404 | Li, Pen |  | 170 | 9 |  |  | 170 | 9 |  |  | T | 4003 |  |  |  |  | why "spatial stream" is highlighted? | un-highlight | Ed: Commenter did not provide T/E classification. Assuming T is the response. |  | Duplicate | Duplicate
4405 | Li, Pen |  | 170 | 16 |  |  | 170 | 16 |  |  | T | 4004 |  |  |  |  | why "space time streams" is highlighted? | un-highlight | Ed: Commenter did not provide T/E classification. Assuming T is the response. |  | Duplicate | Duplicate
4406 | Li, Pen |  | 191 | 18 |  |  | 191 | 18 |  |  | T | 4005 |  |  |  |  | why can't the total number of HT-LTF exceed 5? | clarification | Ed: Commenter did not provide T/E classification. Assuming T is the response. |  | Duplicate | Duplicate
4407 | Li, Pen |  | 226 | 28 |  |  | 226 | 28 |  |  | T | 4006 |  |  |  |  | -26 dB seems to be enough for 64-QAM 5/6 | change to -26 dBm | Ed: Commenter did not provide T/E classification. Assuming T is the response. |  | Duplicate | Duplicate
4408 | Li, Pen |  | 229 | 28 |  |  | 229 | 28 |  |  | T | 4007 |  |  |  |  | why 90%? | shouldn't this be 99%? | Ed: Commenter did not provide T/E classification. Assuming T is the response. |  | Duplicate | Duplicate
4409 | Li, Pen | 20 | n/a | n/a | T | Y | 0 | 0 | High Throughput PHY specification | 20 | T | 4018 |  |  |  |  | Duplicate Non-HT Mode might not provide enough benefits to justify its existence. | remove duplicate non-HT mode |  |  | Duplicate | Duplicate
4410 | Li, Pen | 20 | 159 | 13 | T | Y | 159 | 13 | High Throughput PHY specification | 20 | T | 4019 |  |  |  |  | Don't know why this is needed: "the additions….." | remove this part |  |  | Duplicate | Duplicate
4411 | Li, Pen | 20 | 159 | 14 | T | Y | 159 | 14 | High Throughput PHY specification | 20 | T | 4020 |  |  |  |  | "compliant with 802.11a/b/g standards" | maybe "support Clause 14, 15, 18 and 19 at 2.4GHz and Clause 17 at 5 GHz" |  |  | Duplicate | Duplicate
4412 | Li, Pen | 20 | 161 | 29 | T | Y | 161 | 29 | High Throughput PHY specification | 20 | T | 4021 |  |  |  |  | where is footnote 7? | add footnote 7 |  |  | Duplicate | Duplicate
4413 | Li, Pen | 20 | 162 | 1 |  |  | 162 | 1 | High Throughput PHY specification | 20 | T | 4022 |  |  |  |  | 00 is no STBC. What happen if there is STBC? | need further clarification | Ed: Commenter did not provide T/E classification. Assuming T is the response. |  | Duplicate | Duplicate
4414 | Li, Pen | 20 | 163 | 5 |  |  | 163 | 5 | High Throughput PHY specification | 20 | T | 4023 |  |  |  |  | why only 6, 12, and 24Mbps are supposed but not other rates? | might want to add more data rates in | Ed: Commenter did not provide T/E classification. Assuming T is the response. |  | Duplicate | Duplicate
4415 | Li, Sheung | 4 | 4 | 25 | E | N | 4 | 25 | Abbreviations and acronyms | 4 | E | [5 empty] | Missing pronunciation guide approved by 802.11WG in Berlin | Add footnote to MIMO definition: "As presented in Document 11-04-1097-r0 and approved and minuted at the Berlin 2004 802.11 interim meeting, the standardized pronunciation of MIMO shall be My Moe" <- insert intl phonetic notation - comment form does not |  |  | General | General
4416 | Liu, Der-Zheng | 20.1.3 | 161 | 12-25 | E | Y | 161 | 12 | Operating Mode | 20.1.3 | E | [5 empty] | The division of the operation in the frequency domain is NOT SUITABLE. There is overlap between HT-Mode and 40MHz Upper Mode and 20MHz Lower Mode. | Replace paragraph from line 13 to 25 of page 161 with the following. |  |  | PHY General | PHY
4417 | Liu, Der-Zheng | 20.1.3 | 161 | 13 | E | Y | 161 | 13 | Operating Mode | 20.1.3 | E | [5 empty] | Remove "LM" | Replaced by •Non-HT Mode –in this mode the device operates in a 20MHz channel to transmit a non-HT packet according to clause 17 or clause 19. |  |  | PHY General | PHY
4418 | Liu, Der-Zheng | 20.1.3 | 161 | 14-15 | E | Y | 161 | 14 | Operating Mode | 20.1.3 | E | [5 empty] | Separate HT-Mode to be 20MHz-HT Mode and 40MHz-HT Mode. | Replaced by •20MHz-HT Mode –in this mode the device operates in a 20MHz channel to transmit a HT packet of 20MHz bandwidth with one to four spatial streams. •40MHz-HT Mode –in this mode the device operates in a 40MHz channel to transmit a HT packet of 40 |  |  | PHY General | PHY
4419 | Liu, Der-Zheng | 20.1.3 | 161 | 16-19 | E | Y | 161 | 16 | Operating Mode | 20.1.3 | E | [5 empty] | Duplicate HT Mode defined in BW field of Table n61 was not included in the operation modes. Duplicate Mode shall be redefined, including Duplicate Non-HT Mode and Duplicate 20MHz-HT Mode. | Replaced by •40MHz Duplicate Mode –in this mode the device operates in a 40MHz channel composed of two adjacent 20MHz channel. The packets to be sent are in the clause 17 format or HT format with 20MHz bandwidth in each of the 20MHz channels. To reduce t |  |  | PHY General | PHY
4420 | Liu, Der-Zheng | 20.1.3 | 161 | 20-21 | E | Y | 161 | 20 | Operating Mode | 20.1.3 | E | [5 empty] | Replace the sentence. | Replaced by •40MHz Upper Mode –in this mode the device transmits a non-HT or HT packet of 20MHz bandwidth with one to four spatial streams in the upper 20MHz channel of a 40MHz channel. |  |  | PHY General | PHY
4421 | Liu, Der-Zheng | 20.1.3 | 161 | 22-23 | E | Y | 161 | 22 | Operating Mode | 20.1.3 | E | [5 empty] | Replace the sentence. | Replaced by •40MHz Lower Mode –in this mode the device transmits a non-HT or HT packet of 20MHz bandwidth with one to four spatial streams in the lower 20MHz channel of a 40MHz channel. |  |  | PHY General | PHY
4422 | Liu, Der-Zheng | 20.1.3 | 161 | 24-25 | E | Y | 161 | 24 | Operating Mode | 20.1.3 | E | [5 empty] | Replace the sentence. | Replaced by Non-HT Mode and 20MHz HT Mode with one and two spatial streams are mandatory at the AP. Non-HT Mode and 20MHz HT Mode with one spatial stream are mandatory at the non-AP STAs. |  |  | PHY General | PHY
4423 | Liu, Der-Zheng | 20.1.3 | 161 | 8-11 | T | Y | 161 | 8 | Operating Mode | 20.1.3 | DT |  | R |  |  |  | Green Field is optional. An HT device which does not support the reception of a GF packet DOES NOT NEED to detect the GF transmission. | Delete the sentence from line 8 to 11. "An HT device which doest not … (CRC)." | reason for rejection: If GF is mandatory, is moot. Even if GF is optional, the text is required to avoid EIFS. |  | PHY General | PHY | 2006-05-18 10:30
4424 | Liu, Der-Zheng | 20.2.1 | 161 | 29 | E | N | 161 | 29 | Introduction | 20.2.1 | E | [5 empty] | No content for the footnote 7 | Delete the foornote 7 or insert its content |  |  | PHY Interface | PHY
4425 | Liu, Der-Zheng | 20.2.2 | 162 | 1 | E | N | 162 | 1 | TXVECTOR parameters | 20.2.2 | E | [5 empty] | "(NSTS=NSS)" is a typo. | Replaced by "(NSTS=NSS)". STS and SS are subscript. |  |  | PHY Interface | PHY
4426 | Liu, Der-Zheng | 20.2.2.12 | 164 | 13 | E | N | 164 | 13 | TXVECTOR AGGREGATION | 20.2.2.12 | E | [5 empty] | Lack of the value of AGGREGATION parameter. | Replaced by "The AGGREGATION parameter is set to 1 if the PSDU contains an A-MPDU. It is set to 0 otherwise." |  |  | PHY Interface | PHY
4427 | Liu, Der-Zheng | 20.2.3 | 165 | 10 | E | N | 165 | 10 | RXVECTOR parameters | 20.2.3 | E | [5 empty] | Replace "Legacy" by "Non-HT". | Replaced by 2 - HT_BW_20DN - Duplicate Non-HT, 3 - HT_BW_20DH - Duplicate 20MHz-HT |  |  | PHY Interface | PHY
4428 | Liu, Der-Zheng | 20.2.3.12 | 167 | 22 | E | Y | 167 | 22 | RXVECTOR AGGREGATION | 20.2.3.12 | E | [5 empty] | "It is set to 1 otherwise." is a typo. | Replaced by "A value of 1 indicates a packet with A-MPDU aggregation. A value of 0 indicates a packet without A-MPDU aggregation." |  |  | PHY Interface | PHY
4429 | Liu, Der-Zheng | 20.2.3.6 | 166 | 27 | E | N | 166 | 27 | RXVECTOR MCS | 20.2.3.6 | E | [5 empty] | "Allowed values are 0-77" is a typo. MCS index 77 is not defined in Table n88 through Table n102. | Replaced by "Allowed values are 0-76." |  |  | PHY Interface | PHY
4430 | Liu, Der-Zheng | 20.2.3.7 | 167 | 3 | E | N | 167 | 3 | RXVECTOR BW | 20.2.3.7 | E | [5 empty] | HT_BW_20_UL is not consist with HT_BW_20_DH in Table n61. | Replaced by Allowed values are HT_BW20 for 20MHz bandwidth, HT_BW40 for 40MHz bandwidth, HT_BW_20DN for Duplicate Non-HT, and HT_BW_20DH for Duplicate 20MHz-HT. |  |  | PHY Interface | PHY
4431 | Liu, Der-Zheng | 20.3.14.4 | 225 | 21 | T | Y | 225 | 21 | Transmit center frequency tolerance | 20.3.14.4 | T | [5 empty] | The transmitter center frequency tolerence shall be consist with the symbol clock frequency tolerence, because they are derived from the same reference oscillator. | Replaced by "The transmitter center frequency tolerence shall be +/-20ppm maximum in the 5GHz band and +/-25ppm maximum in the 2.4GHz band." |  |  | PHY Characteristics | PHY | 2006-05-18 10:30
4432 | Liu, Der-Zheng | 20.3.14.6 |  |  | T | Y | 226 | 8 | Reduced Interframe Space (RIFS) | 20.3.14.6 | T | [5 empty] | Transmitting RIFS is not mandatary. | Replace "shall" by "may" |  |  | RIFS | Coexistence | 2006-05-18 07:30
4433 | Liu, Der-Zheng | 20.3.14.8 | 226 | 16 | E | N | 226 | 16 | Modulation accuracy | 20.3.14.8 | E | [5 empty] | "accuraty" is a typo. | Replaced by "accuracy". |  |  | PHY Characteristics | PHY
4434 | Liu, Der-Zheng | 20.3.15.1 | 228 | 15 | E | N | 228 | 15 | Receiver minimum input sensitivity | 20.3.15.1 | E | [5 empty] | "in Table nXX02" is a typo. | Replaced by "in Table n81". |  |  | PHY Characteristics | PHY
4435 | Liu, Der-Zheng | 20.3.15.1 | 228 | 14 | T | Y | 228 | 14 | Receiver minimum input sensitivity | 20.3.15.1 | DT | [5 empty] | The requirement of minimum sensitivity with 1% PER for 4096 bytes is too strick. | Change to be 10% PER for 1000 bytes. |  |  | PHY Characteristics | PHY | 2006-05-18 10:30
4436 | Liu, Der-Zheng | 20.3.15.2 | 229 | 4 | E | N | 229 | 4 | Adjacent channel rejection | 20.3.15.2 | E | [5 empty] | "in Table nXX02" is a typo. | Replaced by "in Table n81". |  |  | PHY Characteristics | PHY
4437 | Liu, Der-Zheng | 20.3.15.2 | 229 | 2 | T | Y | 229 | 2 | Adjacent channel rejection | 20.3.15.2 | DT | [5 empty] | The requirement of adjacent channel rejection with 1% PER for 4096 bytes is too strick. | Change to be 10% PER for 1000 bytes. |  |  | PHY Characteristics | PHY | 2006-05-18 10:30
4438 | Liu, Der-Zheng | 20.3.15.3 | 229 | 10-20 | E | Y | 229 | 10 | Non-adjacent channel rejection | 20.3.15.3 | E | [5 empty] | "Non-adjacent channel" is inconsistant with "Alternate adjacent channel" in Table n81. | Replace "non-adjacent channel" by "alternate adjacent channel". |  |  | PHY Characteristics | PHY
4439 | Liu, Der-Zheng | 20.3.15.3 | 229 | 11 | T | Y | 229 | 11 | Non-adjacent channel rejection | 20.3.15.3 | DT | [5 empty] | The requirement of non-adjacent channel rejection with 1% PER for 4096 bytes is too strick. | Change to be 10% PER for 1000 bytes. |  |  | PHY Characteristics | PHY | 2006-05-18 10:30
4440 | Liu, Der-Zheng | 20.3.15.4 | 229 | 24 | T | Y | 229 | 24 | Receiver maximum input level | 20.3.15.4 | DT | [5 empty] | The specification of maximum input level is -20dBm in 11g. | Replaced by "The receiver shall provide a maximum PER of 10% at a PSDU length of 100bytes, for a maximum input level of -30dBm in the 5GHz band, and -20dBm in the 2.4GHz band, measured at each antenna for any baseband modulation." |  |  | PHY Characteristics | PHY | 2006-05-18 10:30
4441 | Liu, Der-Zheng | 20.3.15.5 | 229 | 29 | E | N | 229 | 29 | Clear channel assessment (CCA) sensitivity | 20.3.15.5 | E | [5 empty] | "idicated" is a typo. | Replaced by "indicated". |  |  | CCA | Coexistence
4442 | Liu, Der-Zheng | 20.3.15.6 | 229 | 34 | E | Y | 229 | 34 | Received Channel Power Indicator (RCPI) Measurement | 20.3.15.6 | E | [5 empty] | The subclause 20.3.15.6 is the same as the subclause 15.4.8.5 in the page 91 of 11k draft 4.0. Why is RCPI measurement needed to be definded in 11n? | Delete it. |  |  | RCPI | PHY
4443 | Liu, Der-Zheng | 20.3.16 | 231 | 21 | E | N | 231 | 21 | PLCP transmit procedure | 20.3.16 | E | [5 empty] | The text of "Figure n66 - …" is at the top of the figure. | Move to the bottom of the figure. |  |  | PLCP | PHY
4444 | Liu, Der-Zheng | 20.3.16 | 231 | 24 | E | N | 231 | 24 | PLCP transmit procedure | 20.3.16 | E | [5 empty] | The text of "Figure n67 - …" is at the top of the figure. | Move to the bottom of the figure. |  |  | PLCP | PHY
4445 | Liu, Der-Zheng | 20.3.16 | 232 | 4 | E | N | 232 | 4 | PLCP transmit procedure | 20.3.16 | E | [5 empty] | The text of "Figure n68 - …" is at the top of the figure. | Move to the bottom of the figure. |  |  | PLCP | PHY
4446 | Liu, Der-Zheng | 20.3.17 | 234 | 4 | E | N | 234 | 4 | PLCP receive procedure | 20.3.17 | E | [5 empty] | "(a Viterbi decoder is recommended)" is not suitable for LDPCC. | Delete it. |  |  | PLCP | PHY
4447 | Liu, Der-Zheng | 20.3.17 | 234 | 35 | E | N | 234 | 35 | PLCP receive procedure | 20.3.17 | E | [5 empty] | The text of "Figure n69 - …" is at the top of the figure. | Move to the bottom of the figure. |  |  | PLCP | PHY
4448 | Liu, Der-Zheng | 20.3.17 | 235 | 7 | E | N | 235 | 7 | PLCP receive procedure | 20.3.17 | E | [5 empty] | The text of "Figure n70 - …" is at the top of the figure. | Move to the bottom of the figure. |  |  | PLCP | PHY
4449 | Liu, Der-Zheng | 20.3.17 | 236 | 4 | E | N | 236 | 4 | PLCP receive procedure | 20.3.17 | E | [5 empty] | The text of "Figure n71 - …" is at the top of the figure. | Move to the bottom of the figure. |  |  | PLCP | PHY
4450 | Liu, Der-Zheng | 20.3.2.1 | 170 | 15 | E | N | 170 | 15 | Transmitter Block Diagram (informative) | 20.3.2.1 | E | [5 empty] | Space Time Block coding is not only for the case of NSTS = 1 with NTX = 2. The description of STBC coding is not universal. | Rewrite. |  |  | PLCP | PHY
4451 | Liu, Der-Zheng | 20.3.2.1 | 171 | 1 | E | N | 171 | 1 | Transmitter Block Diagram (informative) | 20.3.2.1 | E | [5 empty] | "Stream Mapper" is a typo. | Replaced by "Stream Parser". |  |  | PLCP | PHY
4452 | Liu, Der-Zheng | 20.3.2.1 | 170 | 27-29 | T | Y | 170 | 27 | Transmitter Block Diagram (informative) | 20.3.2.1 | ST |  | D | see 11958 |  |  | There are two types of cyclic shift. One is for the different space time streams, another is for different transmit chains with saptial expansion. The statement is not clear to distinguish the differences. | Specify the different CSD blocks in detail. |  |  | PLCP | PHY | 2006-05-18 10:30
4453 | Liu, Der-Zheng | 20.3.2.1 | 171 | 1 | T | Y | 171 | 1 | Transmitter Block Diagram (informative) | 20.3.2.1 | ST |  | D | see 11958 |  |  | CSD blocks are not defined clear in Figure n50. | Redefine the CSD blocks before spatial mapping and after IFFT. |  |  | PLCP | PHY | 2006-05-18 10:30
4454 | Liu, Der-Zheng | 20.3.2.2 | 171 | 13 | E | N | 171 | 13 | Overview of the PPDU encoding process | 20.3.2.2 | E | [5 empty] | "GF_MODE" may be a typo. | Replaced by "FORMAT". |  |  | PLCP | PHY
4455 | Liu, Der-Zheng | 20.3.2.2 | 171 | 14 | E | N | 171 | 14 | Overview of the PPDU encoding process | 20.3.2.2 | E | [5 empty] | "HT_STF" is a typo. | Replaced by "HT-STF". |  |  | PLCP | PHY
4456 | Liu, Der-Zheng | 20.3.2.2 | 171 | 15 | E | N | 171 | 15 | Overview of the PPDU encoding process | 20.3.2.2 | E | [5 empty] | "HT-STFs" is a typo. | Replaced by "HT-LTFs". |  |  | PLCP | PHY
4457 | Liu, Der-Zheng | 20.3.2.2 | 172 | 11 | E | N | 172 | 11 | Overview of the PPDU encoding process | 20.3.2.2 | E | [5 empty] | "the value is 1" is a typo. | Replaced by "the value of NES is 1". |  |  | PLCP | PHY
4458 | Liu, Der-Zheng | 20.3.2.2 | 172 | 12 | E | N | 172 | 12 | Overview of the PPDU encoding process | 20.3.2.2 | E | [5 empty] | "the value is 2" is a typo. | Replaced by "the value of NES is 2". |  |  | PLCP | PHY
4459 | Liu, Der-Zheng | 20.3.2.2 | 173 | 3 | E | N | 173 | 3 | Overview of the PPDU encoding process | 20.3.2.2 | E | [5 empty] | "RXVECTOR" is a typo. | Replaced by "TXVECTOR". |  |  | PLCP | PHY
4460 | Liu, Der-Zheng | 20.3.2.2 | 173 | 35 | E | N | 173 | 35 | Overview of the PPDU encoding process | 20.3.2.2 | E | [5 empty] | "to be used in 20MHz," is a typo. | Replaced by "to be used in 40MHz,". |  |  | PLCP | PHY
4461 | Liu, Der-Zheng | 20.3.2.3 | 174 | 11 | E | N | 174 | 11 | Modulation and Coding Scheme (MCS) | 20.3.2.3 | E | [5 empty] | "in Table n87 through 102." may be a typo. | Replaced by "in Table n88 through Table n102." |  |  | PLCP MCS | PHY
4462 | Liu, Der-Zheng | 20.3.2.3 | 174 | 13 | E | N | 174 | 13 | Modulation and Coding Scheme (MCS) | 20.3.2.3 | E | [5 empty] | "Table n87 through Table n91" may be a typo. | Replaced by "Table n88 through Table n91". |  |  | PLCP MCS | PHY
4463 | Liu, Der-Zheng | 20.3.2.3 | 175 | 2 | E | Y | 175 | 2 | Modulation and Coding Scheme (MCS) | 20.3.2.3 | E | [5 empty] | Lack of the definition of "NTBPS", which is used in Table n97 through Table n102. | Add the definition of "NTBPS" in Table n63. |  |  | PLCP MCS | PHY
4464 | Liu, Der-Zheng | 20.3.2.5 | 178 | 13 | E | N | 178 | 13 | Mathematical description of signals | 20.3.2.5 | E | [5 empty] | "Equation (20-48): is a typo. | Replaced by "Equation (20-4)". |  |  | PLCP | PHY
4465 | Liu, Der-Zheng | 20.3.2.6 | 179 | 3 | E | N | 179 | 3 | Transmission in the upper/lower 20MHz of a 40MHz channel | 20.3.2.6 | E | [5 empty] | "Equation (20-19): is a typo. | Replaced by "Equation (20-1)". |  |  | PLCP | PHY
4466 | Liu, Der-Zheng | 20.3.3.2.1.1 | 180 | 30 | T | Y | 180 | 30 | Cyclic shift definition for the non-HT fields. | 20.3.3.2.1.1 | DT | [5 empty] | Cyclic shift definition for non-HT portion of mixed mode preamble is unclear in the cases of spatial expansions. What are the cyclic shift values when NTX > NSTS? Why is Table n65 not defined with NSTS as Table n67? | Replaced "TX Chain" by "space time stream" in Table n65. |  |  | PLCP Preamble | PHY | 2006-05-18 10:30
4467 | Liu, Der-Zheng | 20.3.3.2.1.2 | 182 | 1 | E | N | 182 | 1 | Non-HT Short Training Field | 20.3.3.2.1.2 | E | [5 empty] | Qk is not used in the Equation (20-7). | Remove "Qk is defined in 20.3.4.7.1." |  |  | PLCP Preamble | PHY
4468 | Liu, Der-Zheng | 20.3.3.2.1.3 | 182 | 10 | E | N | 182 | 10 | Non-HT Long Training Field | 20.3.3.2.1.3 | E | [5 empty] | "Equation (20-11): is a typo. | Replaced by "Equation (20-10)". |  |  | PLCP Preamble | PHY
4469 | Liu, Der-Zheng | 20.3.3.2.2.1 | 185 | 3 | E | N | 185 | 3 | Cyclic shift for the High Throughput portion of Mixed Mode preamble | 20.3.3.2.2.1 | E | [5 empty] | "Number of spatial streams" in Table n67 is not inconsistant. | Replaced by "Number of space time streams". |  |  | PLCP Preamble | PHY
4470 | Liu, Der-Zheng | 20.3.3.2.2.2 | 185 | 7 | E | N | 185 | 7 | The High Throughput Signal Field | 20.3.3.2.2.2 | E | [5 empty] | Not Sounding Field indicates that the packet is a sounding packet or not. | Replaced by "Indicates that the packet is a sounding packet or not." |  |  | PLCP Header | PHY
4471 | Liu, Der-Zheng | 20.3.3.2.2.2 | 188 | 1 | E | N | 188 | 1 | The High Throughput Signal Field | 20.3.3.2.2.2 | E | [5 empty] | Qk is not used in the equation in Table n69. | Remove "Qk is defined in 20.3.4.7.1." |  |  | PLCP Header | PHY
4472 | Liu, Der-Zheng | 20.3.3.2.2.4 | 192 | 1 | E | N | 192 | 1 | The HT-LTF long training Field | 20.3.3.2.2.4 | E | [5 empty] | The number of extension spatial streams NESS may be zero. | Separate into two tables, one for DLTF and one for ELTF, from Table n71. |  |  | PLCP Preamble | PHY
4473 | Liu, Der-Zheng | 20.3.3.2.2.4 | 194 | 6 | E | N | 194 | 6 | The HT-LTF long training Field | 20.3.3.2.2.4 | E | [5 empty] | Miss the subscript on index i. | Replaced by "iTX". "TX" is subscript. |  |  | PLCP Preamble | PHY
4474 | Liu, Der-Zheng | 20.3.3.3 | 195 | 1 | E | N | 195 | 1 | Greenfield preamble and header fields | 20.3.3.3 | E | [5 empty] | "Greenfield" is a typo. | Replaced by "Green Field". |  |  | PLCP Greenfield | PHY
4475 | Liu, Der-Zheng | 20.3.3.3.2 | 195 | 15 | E | N | 195 | 15 | Short training field | 20.3.3.3.2 | E | [5 empty] | Lack of comma between "iTX" and "iSTS". | Replaced by "iTX,iSTS". |  |  | PLCP Greenfield | PHY
4476 | Liu, Der-Zheng | 20.3.3.3.3 | 196 | 1 | E | N | 196 | 1 | Signal field | 20.3.3.3.3 | E | [5 empty] | "in Figure n48" is a typo. | Replaced by "in Figure n49". |  |  | PLCP Header | PHY
4477 | Liu, Der-Zheng | 20.3.4.3.3 | 199 | 5 | E | N | 199 | 5 | Low density parity check codes (optional ECC) | 20.3.4.3.3 | E | [5 empty] | "in Table n87 through Table n102 in shall still apply." may be a typo. | Replaced by "in Table n88 through Table n102 shall still apply." |  |  | PLCP Coding | PHY
4478 | Liu, Der-Zheng | 20.3.4.3.3.4 | 203 | 10 | E | N | 203 | 10 | LDPCC PPDU encoding process | 20.3.4.3.3.4 | E | [5 empty] | The text of "Figure n60 - …" is at the top of the figure. | Move to the bottom of the figure. |  |  | PLCP Coding | PHY
4479 | Liu, Der-Zheng | 20.3.4.4.1 | 203 | 24 | E | N | 203 | 24 | Overview | 20.3.4.4.1 | E | [5 empty] | "NCBPSS" is a typo. | Replaced by "NCBPS". |  |  | PLCP Interleaver | PHY
4480 | Liu, Der-Zheng | 20.3.4.4.3 | 204 | 19 | E | N | 204 | 19 | Frequency interleaver | 20.3.4.4.3 | E | [5 empty] | "NCBPSS" is a typo. | Replaced by "NCBPS". |  |  | PLCP Interleaver | PHY
4481 | Liu, Der-Zheng | 20.3.4.5.1 | 206 | 26 | E | N | 206 | 26 | Space-Time-Block-Coding (STBC) | 20.3.4.5.1 | E | [5 empty] | "dk,l,2n and dk,l,2n" ia a typo. | Replaced by "dk,l,2n and dk,l,2n+1". |  |  | PLCP STBC | PHY
4482 | Liu, Der-Zheng | 20.3.4.7.1 | 210 | 15 | T | Y | 210 | 15 | Spatial Mapping | 20.3.4.7.1 | DT | [5 empty] | The CSD matrix is included in the spatial mapping matrix. Why are the CSD blocks before spatial mapping block in Figure n50? | Remove the CSD blocks before spatial mapping block in Figure n50. |  |  | PLCP OFDM | PHY | 2006-05-18 10:30
4483 | Liu, Der-Zheng | 20.3.4.8 | 215 | 1 | E | N | 215 | 1 | Non-HT duplicate transmission | 20.3.4.8 | E | [5 empty] | "dk exp" is a typo. | Replaced by "dk,n exp". |  |  | Coexistence | Coexistence
4484 | Liu, Der-Zheng | 20.3.5.2.1 | 217 | 13 | E | N | 217 | 13 | CSI Matrices Feedback | 20.3.5.2.1 | E | [5 empty] | "Nb" is a typo. | Replaced by "Nb". "b" is subscript. |  |  | PHY Beamforming | Beamforming & Adaptation
4485 | Liu, Der-Zheng | 20.3.5.2.1 | 217 | 14 | E | N | 217 | 14 | CSI Matrices Feedback | 20.3.5.2.1 | E | [5 empty] | "Nb" is a typo. | Replaced by "Nb". "b" is subscript. |  |  | PHY Beamforming | Beamforming & Adaptation
4486 | Liu, Der-Zheng | 20.3.5.2.3 | 218 | 3 | E | N | 218 | 3 | Compressed Steering Matrix Feedback | 20.3.5.2.3 | E | [5 empty] | "n by n" is a typo. | Replaced by "N by N" |  |  | PHY Beamforming | Beamforming & Adaptation
4487 | Liu, Der-Zheng | 20.3.5.2.3 | 218 | 10 | E | Y | 218 | 10 | Compressed Steering Matrix Feedback | 20.3.5.2.3 | E | [5 empty] | The representations of Di matrix in Equation (20-62) and Equation (20-63) are inconsistent with that in Equation (20-60). | Correct the representation. |  |  | PHY Beamforming | Beamforming & Adaptation
4488 | Liu, Der-Zheng | 20.3.5.2.3 | 219 | 11 | E | Y | 219 | 11 | Compressed Steering Matrix Feedback | 20.3.5.2.3 | E | [5 empty] | "V tilde_D" is not correct. | Replaced by "D1* V". |  |  | PHY Beamforming | Beamforming & Adaptation
4489 | Liu, Der-Zheng | 20.3.6 | 220 | 19-24 | E | N | 220 | 19 | High Throughput Preamble Format for Sounding PPDUs | 20.3.6 | E | [5 empty] | The sounding bit should be replaced by "Non Sounding bit". | Replace "the sounding bit" by "the Not Sounding bit". |  |  | PHY Sounding | Beamforming & Adaptation
4490 | Liu, Der-Zheng | 20.3.6.3 | 221 | 21 | E | N | 221 | 21 | Sounding PPDU for channel quality assessment | 20.3.6.3 | E | [5 empty] | "segemented" ia a typo. | Replaced by "segmented". |  |  | PHY Sounding | Beamforming & Adaptation
4491 | Liu, Der-Zheng | 20.3.7 | 220 | 27 | E | N | 220 | 27 | Regulatory Requirements | 20.3.7 | E | [5 empty] | The sounding bit should be replaced by "Non Sounding bit". | Replace "the sounding bit" by "the Not Sounding bit". |  |  | PLCP Regulatory | Coexistence
4492 | Liu, Der-Zheng | 20.3.7 | 221 | 24 | E | N | 221 | 24 | Regulatory Requirements | 20.3.7 | E | [5 empty] | "andoperating" is a typo. | Replaced by "and operating". |  |  | PLCP Regulatory | Coexistence
4493 | Liu, Der-Zheng | 20.4.1 | 237 | 6 | E | N | 237 | 6 | PLME_SAP sublayer management primitives | 20.4.1 | E | [5 empty] | There is "Table TBD". | Replace "Table TBD" by "Table n82". |  |  | PLME | PHY
4494 | Liu, Der-Zheng | 20.4.3 | 241 | 1 | T | Y | 241 | 1 | TXTIME calculation | 20.4.3 | T | [5 empty] | The expression used for the duration of the HT GF preamble is not correct. | Replaced by "TGF_HT_PREAMBLE = TL-STF + THT-LTF1 + (NLTF-1)THT-LTFs". |  |  | PLME | PHY | 2006-05-18 10:30
4495 | Liu, Der-Zheng | 20.4.4 | 242 | 5 | E | N | 242 | 5 | PHY characteristics | 20.4.4 | E | [5 empty] | aLTFOneLength with the value of 8us is incoonsistent with is the length of the First High Throughput Long Training Field in Mixed-Mode. | Remove "High Throughput". Replaced by "aLTFOneLength is the length of the First Long Training Field." |  |  | PLME | PHY
4496 | Liu, Der-Zheng | 7.1.3.8 | 17 | 16 | E | N | 17 | 16 | HT Control Field | 7.1.3.8 | E | [5 empty] | "is a frame" is a typo. | Replaced by "in a frame". |  |  | Frame Formats | Frame Format
4497 | Liu, Der-Zheng | 7.2.1.7.3 | 25 | 5 | E | N | 25 | 5 | Multiple TID Block Acknowledgement Request | 7.2.1.7.3 | E | [5 empty] | "in figure n7" is a typo. | Replaced by "in Figure n6". |  |  | Block Ack | MAC
4498 | Liu, Der-Zheng | 7.2.1.8.3 | 29 | 10 | E | N | 29 | 10 | Multiple TID Block Acknowledgement | 7.2.1.8.3 | E | [5 empty] | "in Figure n11" is a typo. | Replaced by "in Figure n8". |  |  | Block Ack | MAC
4499 | Liu, Der-Zheng | 7.3.2.47.3 | 45 | 1 | T | Y | 45 | 1 | MAC HT parameters Info field | 7.3.2.47.3 | T | [5 empty] | Why is the Maximum Rx A-MPDU equal to 213+Maximum Rx PSDU Factor bytes? | Replaced by "The Maximum Rx A-MPDU defined this field is equal to 213+Maximum Rx A-MPDU Factor-1 bytes." |  |  | HT Elements | Frame Formats | 2006-05-18 10:35
4500 | Liu, Der-Zheng | 7.3.2.48 | 51 | 6 | E | N | 51 | 6 | Additional HT Information Elements | 7.3.2.48 | E | [5 empty] | "in Figure n20" is a typo. | Replaced by "in Figure n21". |  |  | HT Elements | Frame Format
4501 | Liu, Der-Zheng | 7.4A.1.2 | 80 | 7 | T | Y | 80 | 7 | De-aggregation (Informative) | 7.4A.1.2 | ST | [5 empty] | What is negotiated_MPDU_limit in Fig. n33? | Specify in detail. |  |  | A-MPDU | Frame Formats | 2006-05-18 10:35
4502 | Liu, Der-Zheng | 9.17.1 | 109 | 24 | E | N | 109 | 24 | Reverse direction aggregation exchanges | 9.17.1 | E | [5 empty] | The use of RIFS is not defined in Table n5. | Replace "Table n5" by "Table n19". |  |  | MAC Operation | MAC
4503 | Liu, Der-Zheng | 9.20.2 | 121 | 1 | E | N | 121 | 1 | Transmit Beamforming with Implicit Feedback | 9.20.2 | E | [5 empty] | "MSC" is a typo. | Replaced by "MCS". |  |  | Beamforming | Beamforming & Adaptation
4504 | Liu, Der-Zheng | 9.6.2 | 89 | 3 | E | N | 89 | 3 | Non-HT Basic Rate calculation | 9.6.2 | E | [5 empty] | "uses QAM and coding rate of 3/4" is a typo. | Replaced by "use 64-QAM and coding rate of 3/4". |  |  | Coexistence | Coexistence
4505 | Liu, Der-Zheng | 9.6.2 | 89 | 8 | E | N | 89 | 8 | Non-HT Basic Rate calculation | 9.6.2 | E | [5 empty] | Lack of a endpoint at the end of paragraph. | Replaced by "in the frame exchange sequence." |  |  | Coexistence | Coexistence
4506 | Liu, Der-Zheng | All | All | All | E | N | 0 | 0 | General | General | E |  | A |  |  |  | Not only 11a/b/g/j devices are "legacy", but also 11n devices after the 11n specification finished. | Replace "legacy" by "non-HT". | Resolved by previous comment |  | General | General
4507 | Liu, Der-Zheng | All | All | All | E | N | 0 | 0 | General | General | E |  | A |  |  |  | Both "TxOP" and "TXOP" are in the document. | Replace "TxOP" by "TXOP". | 17 occurances | 20060505r0 D1.01 | General | General
4508 | Liu, Der-Zheng | All | All | All | T | Y | 0 | 0 | General | General | DT |  | T |  |  |  | What is the definition of "duplicate HT"? Is it the same as the case of MCS index = 32, or similar to "duplicate legacy", whose transmission is definded in subclause 20.3.4.8? If "duplicate HT" was not including the case of MCS index =32, the definition of "duplicate HT" shall be added. | Define "Duplicate 20MHz-HT Mode" to transmit a HT packet of 20MHz bandwidth both in the upper and lower 20MHz channels in a 40MHz channel. The definition of "Duplicate 20MHz-HT Transmission" shall be added in detail such as "Non-HT Duplicate Transmission" | Gen AdHoc: Transfer to Coexistence |  | General | Coexistence | 2006-05-18 10:33
4509 | Liu, Der-Zheng | All | All | All | T | Y | 0 | 0 | General | General | DT |  | T |  |  |  | If "duplicate HT" was not including the case of MCS index =32, and Duplicate non-HT (legacy) mode and Duplicate HT mode have been added in darft 1.0, why is HT duplicate mode with MCS index = 32 still needed? It can be replaced by Duplicate 20MHz-HT with MCS index = 0. | Remove the 40MHz HT duplicate mode (MCS=32). | Gen AdHoc: Transfer to Coexistence |  | General | Coexistence | 2006-05-18 10:33
4510 | Liu, Der-Zheng | Title | 1 | 7 | E | N | 1 | 7 | General | General | E |  | A |  |  |  | "Throughpu" ia a typo. | Replaced "Throughput". | Fixed by resolution to earlier editorial comment |  | General | General
4511 | Loc, Peter | 20.1.3 | 161 | 6 | T | Y | 161 | 6 | Operating Mode | 20.1.3 | DT |  | R |  |  |  | Green Field. When there is one or more legacy devices operating in the same BSS, if a HT-sevice (AP or STA) transmits a green field HT-packet, it will cause legacy devices to detect a parity error and issue a FormatViolation error indication to the MAC. The effect of such indication is unspecified in the IEEE Std 802.11 and it's left to the implementer to decide. Some legacy devices will take the channel change signal from the PHY to clear NAV and begin contending for channel access after EIFS. This means that the protection mechanism that is applied by the HT-STA before the transmission of GF is reset, leaving legacy devices with no further protection. | To ensure that operation of HT devices does not severely impact the performance of legacy devices, a reasonable approach is to disallow HT- devices to transmit green field HT packets when the Operating Mode (containing in the Additional HT Information Element) is 01 or 11 (legacy devices are present).. | Reason for rejection: The PHY ad hoc does not believe this is a problem. comment: see last row of table n19 |  | PHY General | PHY | 2006-05-18 10:30
4512 | Loc, Peter | 5.2.7.2 | 7 | 7 | T | Y | 7 | 7 | General description of HT Features | 5.2.7.2 | DT |  | C |  |  |  | The requirement that only mandatory features are to be used for demonstrating 100 Mbps throughput at SAP is incorrect. | Remove the part in red from "providing a throughput of at least 100Mbps using mandatory features only, as measured at the MAC data service access point (SAP)" | Gen AdHoc: Please Refer to 11-06-755 for an update to 5.2.7 and all subclauses and 5.2.8 for replacement text. |  | Features | General | 2006-05-18 10:33
4513 | Loc, Peter | 5.2.7.2 | 7 | 10 | E | N | 7 | 10 | General description of HT Features | 5.2.7.2 | E | [5 empty] | Spelling error | Change Requires to Required |  |  | Features | General
4514 | Loc, Peter | 5.2.7.2 | 7 | Table n2 | T | Y | 7 | 10 | General description of HT Features | 5.2.7.2 | DT |  | C |  |  |  | Table n2 on A-MPDU. There is no reason to force a recipient to receive only A-MPDU aggregate that is not greater than the negotiated size. It's more appropriate to impose the size limit on the A-MPDU transmitter instead. | Modify the sentence: "Recipient shall receive …." by "A-MPDU transmitter shall not transmit an A-MPDU aggregate that is greater than the negotiated size. The recipient shall receive MPDUs with an A-MPDU up to the negotiated size and discard the remaining | Gen AdHoc: Please Refer to 11-06-755 for an update to 5.2.7 and all subclauses and 5.2.8 for replacement text. |  | Features | General | 2006-05-18 10:33
4515 | Loc, Peter | 5.2.7.2 | 7 | Table n2 | T | Y | 7 | 10 | General description of HT Features | 5.2.7.2 | DT |  | C |  |  |  | Table n2 on A-MSDU. Need to add a rule that the A-MSDU transmitter shall not transmit A-MSDU aggregate that exceeds the selected max. length option. | Add the following sentence: An A-MSDU transmitter shall not transmit an A-MSDU aggregation that is greater than the negotiated size. | Gen AdHoc: Please Refer to 11-06-755 for an update to 5.2.7 and all subclauses and 5.2.8 for replacement text. |  | Features | General | 2006-05-18 10:33
4516 | Loc, Peter | 5.2.7.2 | 7 | Table n2 | T | Y | 7 | 10 | General description of HT Features | 5.2.7.2 | DT |  | C |  |  |  | Table n2 on security. Should allow HT APs to employ TKIP in addition to CCMP when transmitting to legacy devices. | Add the following sentence: HT APs may use open, WEP, CCMP or TKIP with other non HT STAs. Will consider any suggestion to add this statement in other places of the draft instead of placing it here. | Gen AdHoc: Please Refer to 11-06-755 for an update to 5.2.7 and all subclauses and 5.2.8 for replacement text. |  | Features | General | 2006-05-18 10:33
4517 | Loc, Peter | 7.3.2 | 37 | 6 | T | Y | 37 | 6 | Information elements | 7.3.2 | ST |  | A |  |  |  | Need to get 3 new Element Ids assigned by the 802.11 ANA. | Must generate the request to the 802.11 ANA for assigning 3 new element Ids to 802.11n | Accepted |  | Management Frames | Frame Formats | 2006-05-18 10:35
4518 | Loc, Peter | 7.3.2.47.1 | 41 | 9 | E | N | 41 | 9 | HT Capability element | 7.3.2.47.1 | E | [5 empty] | Both AP and STA are expected to transmit and receive HT capability element | Change sentence to "AP and STA which find a length ….. |  |  | HT Elements | Frame Format
4519 | Loc, Peter | 7.3.2.47.5 | 46 | Table n18 | T | Y | 46 | 4 | Extended HT Capabilities Info field | 7.3.2.47.5 | DT | [5 empty] | Table n18 - The transition time setting of 00 should indicate a zero transition time. This allows the AP to transmit CF-End SIFS (or PIFS) after sending its beacon. Large value of transition time would significantly impact the overall throughput of this BSS. | Change transition time field 00 from reserved to zero time. |  |  | HT Elements | Frame Formats | 2006-05-18 10:35
4520 | Loc, Peter | 7.3.2.48 | 53 | 5 | T | Y | 53 | 5 | Additional HT Information Elements | 7.3.2.48 | T | [5 empty] | Table n19 - There is an error in the definition of the Mixed Operating Mode (11) | change "no non-HT STA is associated" to " there is at least a non-HT STA associated" |  |  | HT Elements | Frame Formats | 2006-05-18 10:35
4521 | Loc, Peter | 7.4.7.1 |  |  | T | Y | 57 | 1 | Recommended Transmission Channel Width Management Action Frame | 7.4.7.1 | ST |  | A |  |  |  | A new HT category code is required for 802.11n | Must generate the request to the 802.11ANA for a new HT Category Code to be assigned to 802.11n | Accepted: because ANA request will be done by the task group prior to sponsor ballot |  | Coexistence | Coexistence | 2006-05-18 07:30
4522 | Loc, Peter | 9.14.2 |  |  | T | Y | 105 | 7 | Green Field Protection | 9.14.2 | T |  | D |  |  |  | Green field protection. Transmission of GF PPDUs is not allowed when there is at least one non-HT or non-GF STA associated with the BSS | Change the statement to " All GF capable devices shall not transmit GF PPDUs when there is at least one non-HT or non-GF STA associated with this BSS." | Deferred: until TGn has determined whether or not to make Greenfield a mandatory part of the .11n spec. |  | Protection Mechanisms | Coexistence | 2006-05-18 07:30
4523 | Loc, Peter | 9.18.1.1 | 121 | 12 |  | Y | 121 | 12 |  | 9.18.1.1 | T | [5 empty] | HT-STAs have no way of communicating to the AP if it can or can not meet the minimum DLT2ULT delay of 32us | Make ULT2DLT a negotiated parameter from the AP (which may be an overkill) or jut remove "if the number of STAs that are involved cannot ensure this required delay" from the sentence. |  |  |  | PSMP | 2006-05-17 14:34
4524 | Loc, Peter | 9.20.2 | 121 | 12 | T | Y | 121 | 12 | Transmit Beamforming with Implicit Feedback | 9.20.2 | DT | [5 empty] | TxBF with Implicit feedback - Step d) suggests that the client sends an unsolicited sounding PPDU although the AP initiated the sequence. | Remove "Repeat b) and c) |  |  | Beamforming | Beamforming & Adaptation
4525 | Loc, Peter | 9.20.2 | 121 | Fig. n43 | E | N | 121 | 1 | Transmit Beamforming with Implicit Feedback | 9.20.2 | E | [5 empty] | incorrect spelling of MCS | Change MSC to MCS |  |  | Beamforming | Beamforming & Adaptation
4526 | Loc, Peter | 9.20.3.3 | 124 | 23 | T | Y | 124 | 23 | Transmit Beamforming with explicit Feedback | 9.20.3.3 | DT | [5 empty] | TxBF with explicit feedback - Step d) implies that the responding client STA generates the sounding packing itself although the sequence is initiated by an AP. | Remove the red part and add text as shown: Steps b), c), and d) may be repeated for an ongoing beamforming exchange. If latencies cause the channel estimates or steering matrices to get stale, then steps a) to d) need to be repeated. |  |  | Beamforming | Beamforming & Adaptation
4527 | Loc, Peter | 9.21.2 | 126 | 6 | T | Y | 126 | 6 | Procedure | 9.21.2 | DT | [5 empty] | Receiver may not be able to estimate the subchannel using the first sounding PPDU unless it is constantly estimating CSI for every incoming packets. | Transmit one additional PPDU with the first PPDU to serve as a trigger. |  |  | Antenna Selection | Beamforming & Adaptation
4528 | Loc, Peter | 9.9.4 | 25 | 1 |  | Y | 25 | 1 |  | 9.9.4 | DT |  | A |  |  |  | Contradicting statements regarding updating NAV during ULT and DLT periods. | Remove the part in red : During DLT and ULT periods the NAV value continues to count down and it cannot be reset or suspended. Additionally NAV updates may occur due to the reception of other frames not directed toward the receiving STA during the DLT and ULT periods. | Accept - The comment is a valid comment and the proposed solution: Delete the text "and it cannot be reset or suspended" from line 27, page 91. The proposed soliution doesn't add any new issues. (OBSS is a known problem). Accpeted - U |  |  | PSMP | 2006-05-17 14:34
4529 | Lojko, Peter |  |  |  | T | Y | 0 |  | General | General | T |  | T |  |  |  | What is an aggregate PPDU? I think you mean MPDU | replace "PPDU" with "MPDU" | General AdHoc: Transfer to MAC Group See CID 65 |  | General | MAC
4530 | Lojko, Peter | 11.16.1 |  |  | T | Y | 157 |  | Rules for Operation at PCO AP | 11.16.1 | DT | [5 empty] | Information about requirements on protection during PCO phases are not specified. | Specify protection requirements during PCO phase. |  |  | PCO | Coexistence | 2006-05-18 07:30
4531 | Lojko, Peter | 11.5.2.1 | 149 | 5 | E | Y | 149 | 5 | Multiple TID Block Ack management under scheduled PSMP | 11.5.2.1 | E | [5 empty] | Cosistency of terminology must be applied throughout the doc. | Some examples: Replace TSPEC with TS; Delete terms "originator of DLT" and originator of ULT"; replace Block Ack setup procedure with ADDBA exchange remove reference to .11e |  |  | PSMP | PSMP
4532 | Lojko, Peter | 11.6.1. |  |  | T | Y | 157 | 6 | Rules for Operation at PCO AP | 11.16.1 | DT | [5 empty] | How does the PCO AP detect that the PCO is not providing a performance benefit? | Provide PCO performance specifics so it can be measured |  |  | PCO | Coexistence | 2006-05-18 07:30
4533 | Lojko, Peter | 11.9.5.3 |  |  | T | Y | 150 | 27 | Channel Management at the AP | 11.9.5.3 | DT | [5 empty] | This needs to be much more specific | Specify rules that the AP must follow to ensure that power-save STAs are informed about the channel transition |  |  | Coexistence | Coexistence | 2006-05-18 07:30
4534 | Lojko, Peter | 20.1 | 159 | 14 | T | Y | 159 | 14 | Introduction | 20.1 | T | 319 |  |  |  |  | 2.4 GHz and 5 GHz are not both mandatory | "… LAN system is aimed at operation in either the 2.4 GHz or 5 GHz bands, or both, as specified…" |  |  | Duplicate | Duplicate
4535 | Lojko, Peter | 20.2.2.1 | 162 | Table | E | Y | 162 | 1 | TXVECTOR L_LENGTH | 20.2.2.1 | E | [5 empty] | Inconsistent capitalization | Make a rule for using lower or uppercase letters and use it consistently. |  |  | PHY Interface | PHY
4536 | Lojko, Peter | 20.2.2.5 | 163 | 16-19 | T | Y | 163 | 16 | TXVECTOR FORMAT | 20.2.2.5 | T |  | D | Jim Petranovich |  |  | Format refers to that of the PPDU. PLCP is a procedure, not something that can have a format. | Change "PLCP" to "PPDU". | Reason for transfer: ThePHY group doesn't clearly understand usage of PLCP in spec. |  | PHY Interface | PHY | 2006-05-18 10:30
4537 | Lojko, Peter | 20.2.3.6 | 166 | 27 | E | Y | 166 | 27 | RXVECTOR MCS | 20.2.3.6 | E | [5 empty] | Language | Replace last sentence with: "The value in the MCS field is the MCS index defined in the first column of Table n88 to Tablen102." |  |  | PHY Interface | PHY
4538 | Lojko, Peter | 20.2.3.8 | 167 | 5-6 | E | Y | 167 | 5 | RXVECTOR CH_OFFSET | 20.2.3.8 | E | [5 empty] | Language | Replace with the following sentence, paying careful attention to punctuation. "The CH_OFFSET parameter shall indicate which portion of the 40MHz channel was used. Allowed values are: CH_OFF_40 - the entire 40MHz is used, CH_OFF_U20 - the upper 20MHz cha |  |  | PHY Interface | PHY
4539 | Lojko, Peter | 20.3.2.2 | 173 | 20-33 | T | Y | 173 | 20 | Overview of the PPDU encoding process | 20.3.2.2 | T |  | R |  |  |  | How is the transmission mode known (TxBF, DM, SS)? | Clarify how this works | Reason for rejection: This information does not need to be explicitly provided, it is implicitly present in the spatial expansion matices. |  | PLCP | PHY | 2006-05-18 10:30
4540 | Lojko, Peter | 20.3.3.2.2.4 | 192 | 3 | T | Y | 192 | 3 | The HT-LTF long training Field | 20.3.3.2.2.4 | T | [5 empty] | The sentence beginning with "When a HT packet…" needs to be removed in order to be consistent with the previous comment. | Remove sentence |  |  | PLCP Preamble | PHY | 2006-05-18 10:30
4541 | Lojko, Peter | 20.3.4.7.1 | 210 | 22 | T | Y | 210 | 22 | Spatial Mapping | 20.3.4.7.1 | DT | [5 empty] | The CSD matrix is not specified. Not knowing the specific Tx mapping at the receiver makes e.g. smoothing of channel estimates problematic. | Specify the CSD matrix. |  |  | PLCP OFDM | PHY | 2006-05-18 10:30
4542 | Lojko, Peter | 20.5.5.6.2 | 249 | 5-7 | T | Y | 249 | 5 | Semantic of the service primitive | 20.5.5.6.2 | T | 11908 |  |  |  |  | Reference to a nonexistant subclauses (20.3.8.6 and 20.3.7) on OFDM PHY rates and OFDM PHY rate change capabilities | Either add appropriate subclauses or refer to appropriate subclauses in Clause 17 |  |  | Duplicate | Duplicate
4543 | Lojko, Peter | 3 | 2 | 10 | T | Y | 2 | 10 | Definitions | 3 | T | 415 | N |  |  |  | TBD | replace TBD with appropriate section reference | See CID 415 |  | Duplicate | Duplicate
4544 | Lojko, Peter | 3 | 2 | 12 | T | Y | 2 | 12 | Definitions | 3 | T | 5108 | N |  |  |  | sentence makes it seem as if you need aggregated frames in order to be an initiator | insert comma (,) after "sequence" | See CID 5108 |  | Duplicate | Duplicate
4545 | Lojko, Peter | 3 | 3 | 3 | T | Y | 3 | 3 | Definitions | 3 | T |  | C |  |  |  | sounds like you need aggregates in order to be a responder | replace with "A STA that trasmits a frame (that may include aggregate MPDUs) in response to a frame received from an initiator during a frame exchange sequence" | Gen AdHoc: Use the following for the defintion of HT Responder: "A STA that trasmits a frame (that may include aggregate MPDUs) in response to a frame received from an initiator during a frame exchange sequence" |  | General | General
4546 | Lojko, Peter | 3 | 3 | 5 | T | Y | 3 | 5 | Definitions | 3 | T |  | A |  |  |  | sentence does not make sense: after the current what? | replace "current one" with specific reference | Gen AdHoc: Replace "one" with PSMP |  | General | General | 2006-05-17 12:26
4547 | Lojko, Peter | 3 | 3 |  | T | Y | 3 |  | Definitions | 3 | T | 11885 |  |  |  |  | Add definition of sounding PPDU | Add the following text: 3.x Sounding PPDU: Any PPDU in which the Not Sounding bit in the HT-SIG field is set to zero |  |  | Duplicate | Duplicate
4548 | Lojko, Peter | 4 | 3 | 21&22 | T | Y | 3 | 21 | Abbreviations and acronyms | 4 | T |  | C |  |  |  | Acronym CS is already taken in 802.11 -- for Carrier Sense do you mean cyclic delay? | Use the terms "cyclic delay" instead of "cyclic shift" and "cyclic delay diversity" instead of "cyclic shift diversity". | Gen AdHoc: see CID 587 |  | General | General | 2006-05-17 12:26
4549 | Lojko, Peter | 5.2.7 | 6 | 25 | T | Y | 6 | 25 | HT STA | 5.2.7 | T |  | C |  |  |  | Dual CTS rules are optional but if enabled the rules must be followed | List optional QoS features that are mandatory for HT | Gen AdHoc: Please Refer to 11-06-755 for an update to 5.2.7 and all subclauses and 5.2.8 for replacement text. |  | Features | General | 2006-05-17 12:26
4550 | Lojko, Peter | 5.2.7.2 | 7 | 10 | T | Y | 7 | 10 | General description of HT Features | 5.2.7.2 | T |  | C |  |  |  | Required level of support for PSMP is unclear | Clarify. Is support of PSMP optional or mandatory? For STA? For AP? | Gen AdHoc: Please Refer to 11-06-755 for an update to 5.2.7 and all subclauses and 5.2.8 for replacement text. |  | Features | General | 2006-05-17 12:26
4551 | Lojko, Peter | 6.1.5 | 16 |  | T | Y | 16 |  | MAC data service architecture | 6.1.5 | T |  | D | Amit B |  |  | Is the MPDU sequence number encrypted. The diagram suggests that it is. | Indicate that MPDU sequence number is not encrypted. | Defer - Amit B volunteers to bring a new diagram as a submission to correct errors. - Unanimous |  | MAC Interface | MAC
4552 | Lojko, Peter | 7.1.3.8 | 18 | 12 | T | Y | 18 | 12 | HT Control Field | 7.1.3.8 | T | [5 empty] | Both rows of Table n2 indicate the same values of MRQ and ASI | Delete second row of the Table |  |  | Frame Formats | Frame Formats | 2006-05-18 10:35
4553 | Lojko, Peter | 7.2.1.8 | 26 | 8 | T | Y | 26 | 8 | Block Ack (BlockAck) frame format | 7.2.1.8 | ST |  | A |  |  |  | The comment "No fragmentation" applies to the frames whose Ack status is being reported in the BA. The comment seems to refer to the BA frame itself | Clarify | Accept - U - see CID 1134. |  | Block Ack | MAC
4554 | Lojko, Peter | 7.4.7.10 | 77 | 7 |  | Y | 77 | 7 |  | 7.4.7.10 | ST |  | D | Naveen K |  |  | "IBSS mode of operation" for PSMP is not defined | Define it some where | Defer - Need submission at TGn to describe the behaviour. Defer - U |  |  | PSMP | 2006-05-17 14:34
4555 | Lojko, Peter | 9.12 | 98 |  | T | Y | 98 |  | Frame exchange sequences | 9.12 | ST | [5 empty] | Attributes are not defined for Link Adaptation frames | Define attributes MCS-req, MCS-feedback |  |  | MAC Operation | MAC
4556 | Lojko, Peter | 9.12 | 98 |  | T | Y | 98 |  | Frame exchange sequences | 9.12 | ST | [5 empty] | Attributes are not defined for Implicit TxBF | TRQ- Sounding request frame; CALstart - A frame with HT control field in which Calibration Postion is '01' and TRQ = '1'; Cal-sounding-response- A frame in which HT control field is present and Calibration Position is set to '10'; Cal-sounding-complete-A |  |  | MAC Operation | MAC
4557 | Lojko, Peter | 9.12 | 104 |  | T | Y | 104 |  | Frame exchange sequences | 9.12 | ST | [5 empty] | Frame exchange sequence for Implicit TxBF are not defined | Define frame exchange sequences based on section 9.20.2 |  |  | MAC Operation | MAC
4558 | Lojko, Peter | 9.12 | 104 |  | T | Y | 104 |  | Frame exchange sequences | 9.12 | ST | [5 empty] | Frame exchange sequence for link adaptation are not defined | Define frame exchange sequences based on 9.19.1,9.19.2,9.19.3 |  |  | MAC Operation | MAC
4559 | Lojko, Peter | 9.12 | 104 |  | T | Y | 104 |  | Frame exchange sequences | 9.12 | ST | [5 empty] | Frame exchange sequence for MIMO power save are not defined | Define frame exchange sequences for MIMO power save |  |  | MAC Operation | MAC
4560 | Lojko, Peter | 9.12 | 104 |  | T | Y | 104 |  | Frame exchange sequences | 9.12 | ST | [5 empty] | Frame exchange sequence for PCO operation are not defined | Define frame exchange sequences for PCO operation |  |  | MAC Operation | MAC
4561 | Lojko, Peter | 9.12 | 104 |  | T | Y | 104 |  | Frame exchange sequences | 9.12 | ST | [5 empty] | Frame exchange sequence for ZLF are not defined | Define frame exchange sequence based on 9.22 |  |  | MAC Operation | MAC
4562 | Lojko, Peter | 9.12 | 104 |  | T | Y | 104 |  | Frame exchange sequences | 9.12 | ST | [5 empty] | Frame exchange sequence for Explicit Tx BF are not defined | Define frame exchange sequence based on 9.20.3 |  |  | MAC Operation | MAC
4563 | Lojko, Peter | 9.19 | 119 |  | T | Y | 119 |  | Link Adaptation | 9.19 | ST |  | D |  |  |  | No discussion of Fast Link Adaptation using implicit feedback | Add a subclause (9.19.5) addressing implicit feedback. (Attached-"9.20.5 Fast Link Adaptation using implicit feedback.doc") | We will have presentation. |  | Link Adaptation | Beamforming & Adaptation | 2006-05-17 16:58
4564 | Lojko, Peter | 9.19.2 | 118 | 16-18 | T | Y | 118 | 16 | Link Adaptation using the HT Control Field | 9.19.2 | T |  | D | John K. |  |  | Unclearly written | Replace paragraph with the following: +HTC frames with the MRQ bit set should be either transmitted in a sounding PPDU (a PPDU with the not sounding bit set to zero), or the ZLF Announcement bit in the +HTC frame should be set and the +HTC frame is followed by a ZLF. The number of HT-LTFs sent in the sounding PPDU or in the ZLF is determined by the number of extra spatial dimension (if any) for which information is required. |  |  | Link Adaptation | Beamforming & Adaptation
4565 | Lojko, Peter | 9.2.5.4.1 |  |  | T | Y | 84 | 18 | Dual CTS Protection | 9.2.5.4.1 | T |  | A |  |  |  | Dual CTS rules are optional but if enabled the rules must be followed | Replace "should" with "shall" in lines 18-20 | Accepted |  | Protection Mechanisms | Coexistence | 2006-05-18 07:30
4566 | Lojko, Peter | 9.23.8. | 131 | 14 | E | Y | 131 | 14 | ACK and BlockAck in non-HT duplicated mode | 9.23.8 | E | [5 empty] | Use of 20/40 MHz and 40/20 MHz in different places | Replace all occurrences of 20/40 with 40/20 |  |  | Coexistence | Coexistence
4567 | Lojko, Peter | 9.6.2 |  |  | T | Y | 89 | 9 | Non-HT Basic Rate calculation | 9.6.2 | DT |  | R |  |  |  | Non-HT reference rate for unequal MCS is not defined | Add the following sentence at the end of this section: "For the case of unequal MCS the non-HT reference rate is looked up from Table n52 based on the modulation and coding rate of the first stream of the MCS." | Rejected: see CID11996 |  | Coexistence | Coexistence | 2006-05-18 07:30
4568 | Lojko, Peter | A4.15.1 | 268 |  | T | Y | 268 |  | MAC Enhancements for Higher Throughput | A4.15.1 | T | 11910 |  |  |  |  | HTM11: No reference to link adaptation with implicit feedback | Add HTM11.3: Protocol capability: Link adaptation using implicit feedback; References 7.1.3.8, 7.2.2.2, 9.19.5 (proposed new section), 9.20.2; Status: CF15:O |  |  | Duplicate | Duplicate
4569 | Lojko, Peter | A4.15.2 | 271-272 |  | T | Y | 271 |  | PHY Enhancements for Higher Throughput | A4.15.2 | ST | [5 empty] | No PICS for extension HT-LTFs | Add PICS for extension HT-LTFs |  |  | PICS | General
4570 | Malek, Majid | 11.15.1 |  |  | T | Y | 152 | 15 | Basic functionality in BSS 40/20Mhz mode | 11.15.1 | DT | [5 empty] | Row 4 of Table n 57 does not permit DSS/CCK protection (as is allowed in rows 5 and 6). Not supporting a MAC protection frame during 40MHz transmission will cause interoperability issues with 11b. | Allow the duplicated DSSS/CCK MAC protection frame to be transmitted in 25MHz separation between control and extension channels in 2.4GHz. |  |  | Coexistence | Coexistence | 2006-05-18 07:30
4571 | Malek, Majid | 20.3.4.8 and 20.3.4.7.3 |  |  | T | Y | 214 |  | Non-HT duplicate transmission | 20.3.4.8 | DT | [5 empty] | In the 2.4 GHz band, spacing between extension channel and control channel is 20 MHz, which will result in extension and control channel pairs seperatred by 3 channels (i.e. 1/5, 6/2, 11/7 ....). The vast majority of installed 2.4GHz networks use 2.4 GHz channels 1, 6, and 11 (this is even tru for networks outside of the FCC regualtory domain). This channelization may results in cases where neighboring legacy networks can not receive the legacy part of a MM preamble or a legacy duplicate transmission. | Use 25 MHz spacing in the 2.4 GHz band between the control and extension channel for the legacy portion of a MM preamble and for legacy duplicate mode. |  |  | Coexistence | Coexistence
4572 | Malek, Majid | 20.6 |  |  | T | Y | 253 |  | Optional Features | 20.6 | DT |  | T |  |  |  | The optional green field mode is likely to cause interoperability problems with MM-only 802.11n devices. The reason being that MM-only 802.11n devices may not understand how to properly handle green field packets (MM-only 802.11n devices are unlikely to defer correctly because they will not be able to detect the lenght field correctly and the ED mechanisms is not reliable in all circumstanced (i.e. low SNR). If MM-only 802.11n devices do not properly defer for GF devices there will be collisions. | Make green field mode mandatory | Gen AdHoc: Transfer to PHY |  | Features | PHY | 2006-05-18 10:33
4573 | Malek, Majid | 20.6 |  |  | T | Y | 253 |  | Optional Features | 20.6 | DT |  | T |  |  |  | The optional green field mode is likely to cause interoperability problems with MM-only 802.11n devices. The reason being that MM-only 802.11n devices may not understand how to properly handle green field packets (MM-only 802.11n devices are unlikely to defer correctly because they will not be able to detect the lenght field correctly and the ED mechanisms is not reliable in all circumstanced (i.e. low SNR). If MM-only 802.11n devices do not properly defer for GF devices there will be collisions. | Make detection of green field preamble HT-SIG contents mandatory for all devices. | Gen AdHoc: Transfer to PHY |  | Features | PHY | 2006-05-18 10:33
4574 | Malek, Majid | 9.23.2 |  |  | T | Y | 129 | 28 | STA CCA sensing 40/20MHz BSS | 9.23.2 | DT | [5 empty] | The control channel and extension channel CCA must expire before 40 MHz transmission can commennce or there will be interoperability issues with 20MHz clients. | Modify text to require mandatory CCA computation in both control and extension channel before transmission of 40MHz MAC frame. |  |  | Coexistence | Coexistence | 2006-05-18 07:30
4575 | Malinen, Jouni | 11.15.1 | 151 | 23 | E | N | 151 | 23 | Basic functionality in BSS 40/20Mhz mode | 11.15.1 | E | [5 empty] | Typo. | Replace “AP..” with “AP.” |  |  | Coexistence | Coexistence
4576 | Malinen, Jouni | 11.15.1 | 152 | 5 | E | N | 152 | 5 | Basic functionality in BSS 40/20Mhz mode | 11.15.1 | E | [5 empty] | Missing period. | Replace “mode The STA” with “mode. The STA” |  |  | Coexistence | Coexistence
4577 | Malinen, Jouni | 11.15.1 | 152 | 12 | E | N | 152 | 12 | Basic functionality in BSS 40/20Mhz mode | 11.15.1 | E | [5 empty] | “sections” are usually called “clauses” in IEEE 802.11. | Replace “in section 9.23.1” with “in clause 9.23.1”. |  |  | Coexistence | Coexistence
4578 | Malinen, Jouni | 11.15.1 | 152 | 15 | E | Y | 152 | 15 | Basic functionality in BSS 40/20Mhz mode | 11.15.1 | E | [5 empty] | Typo | Replace “2.4MHz” with “2.4 GHz” in Table n57 (5th data row). |  |  | Coexistence | Coexistence
4579 | Malinen, Jouni | 11.15.2 | 153 |  | E | N | 153 |  | Operating Modes (Informative) | 11.15.2 | E | [5 empty] | Two modes called “the primary operational HT mode”. Should one of these be the primary mode or are these both primary modes (a primary mode). | Replace “the primary operational HT mode” with “a primary operational HT mode” in 5.2 and 2.4 GHz 40/20MHz definitions. |  |  | Coexistence | Coexistence
4580 | Malinen, Jouni | 11.15.2 | 153 |  | E | N | 153 |  | Operating Modes (Informative) | 11.15.2 | E | [5 empty] | Grammar. | Replace “devices are only be associated” with “devices are only associated”. (also on page 154 for 2.4 GHz case). |  |  | Coexistence | Coexistence
4581 | Malinen, Jouni | 11.15.2 | 153 |  | E | N | 153 |  | Operating Modes (Informative) | 11.15.2 | E | [5 empty] | Inconsistent term used for CTS-to-self. | Replace “OR self CTS” with “and CTS-to-self”. |  |  | Coexistence | Coexistence
4582 | Malinen, Jouni | 11.15.2 | 154 |  | E | N | 154 |  | Operating Modes (Informative) | 11.15.2 | E | [5 empty] | Grammar. | Replace “A PCO capable STA associate” with “A PCO capable STA associates” in “Definition of Mode” column of 5.2 GHZ PCO. |  |  | Coexistence | Coexistence
4583 | Malinen, Jouni | 11.15.2 | 154 |  | E | N | 154 |  | Operating Modes (Informative) | 11.15.2 | E | [5 empty] | Odd choice of a verb. | Replace “BSSs may sit in the extension channel” with “BSSs may exist in the extension channel”. |  |  | Coexistence | Coexistence
4584 | Malinen, Jouni | 11.16.1 | 157 | 26 | E | N | 157 | 26 | Rules for Operation at PCO AP | 11.16.1 | E | [5 empty] | Extra word. | Replace “sense the control channel at” with “sense the control channel”. |  |  | PCO | Coexistence
4585 | Malinen, Jouni | 11.16.2 | 158 | 8 | E | N | 158 | 8 | Rules for Operation at the PCO non-AP STA | 11.16.2 | E | [5 empty] | Grammar. | Replace “parameters does” with “parameters do”. |  |  | PCO | Coexistence
4586 | Malinen, Jouni | 11.2.3.1 | 145 | 21 | E | N | 145 | 21 | MIMO Power Save support | 11.2.3.1 | E | [5 empty] | Unclear sentence. | Replace “it enables its multiple RX chains when it receives” with “STA enables its multiple RX chains when it receives” since the first “it” could refer to number of different words in the previous sentence. |  |  | Power Management | MAC
4587 | Malinen, Jouni | 11.2.3.2 | 146 | 1 | E | N | 146 | 1 | Reduced MIMO capability | 11.2.3.2 | E | [5 empty] | Grammar. | Replace “it is MIMO capable when gets associated” with “it is MIMO capable when it associates”. |  |  | Power Management | MAC
4588 | Malinen, Jouni | 11.2.3.2 | 146 | 2 | E | N | 146 | 2 | Reduced MIMO capability | 11.2.3.2 | E | [5 empty] | Unclear sentence. | Replace “The STA enables its MIMO capabilities accordingly the Max number of Rx spatial channels of the HT capability element it sends in its Association Request when it associates.” with “The STA enables its MIMO capabilities according to the Max number |  |  | Power Management | MAC
4589 | Malinen, Jouni | 11.4.4A.2 | 148 | 14 | E | N | 148 | 14 | Join PSMP | 11.4.4A.2 | E | [5 empty] | Incorrect reference to a table. | Replace “Table n26.6” with “Table n56”. |  |  | PSMP | PSMP
4590 | Malinen, Jouni | 11.4.4A.2 | 148 | 28 |  | Y | 148 | 28 |  | 11.4.4A.2 | DT | [5 empty] | Unspecified conditions: “The STA may add another TSPEC under TBD conditions.” When will this be decided? | Describe the conditions under which another TSPEC can be added. |  |  |  | PSMP | 2006-05-17 14:34
4591 | Malinen, Jouni | 11.5.2.1 | 149 | 7 | E | N | 149 | 7 | Multiple TID Block Ack management under scheduled PSMP | 11.5.2.1 | E | [5 empty] | Incorrect article. | Replace “A AP” with “An AP”. |  |  | PSMP | PSMP
4592 | Malinen, Jouni | 11.5.2.1 | 149 | 10 | E | N | 149 | 10 | Multiple TID Block Ack management under scheduled PSMP | 11.5.2.1 | E | [5 empty] | Typo. | Replace “mechanism..” with “mechanism.” |  |  | PSMP | PSMP
4593 | Malinen, Jouni | 11.5.2.1 | 149 | 11 | E | N | 149 | 11 | Multiple TID Block Ack management under scheduled PSMP | 11.5.2.1 | E | [5 empty] | Incorrect reference to 802.11e. (.11e is not anymore valid since 802.11e draft was merged into 802.11ma) | Replace “defined in the .11e” with reference to base standard clauses that define BlockAck setup procedure. |  |  | PSMP | PSMP
4594 | Malinen, Jouni | 11.9.5.3 | 150 | 25 | E | N | 150 | 25 | Channel Management at the AP | 11.9.5.3 | E | [5 empty] | Inconsistent use of “de-associate”. 802.11 uses “disassociate”. | Replace “de-associate” with “disassociate”. |  |  | Coexistence | Coexistence
4595 | Malinen, Jouni | 11.9.5.3 | 150 | 27 | E | N | 150 | 27 | Channel Management at the AP | 11.9.5.3 | E | [5 empty] | Grammar. | Replace “any STAs that asleep” with “any STAs that are asleep” (or maybe clearer: “any STAs that are in power save mode”). |  |  | Coexistence | Coexistence
4596 | Malinen, Jouni | 20.1 | 159 | 13 | E | Y | 159 | 13 | Introduction | 20.1 | E | [5 empty] | References to base standard and 802.11a/b/g in a way that does not fit well into the draft from the view point of merging it to be part of said base standard. | Remove “and the additions that are to be made to the base standard to accommodate the HT OFDM PHY”. Replace “compliant with 802.11a/b/g standards” with proper reference to the base standard clauses with which HT PHY need to be compliant with (802.11a/b/g |  |  | PHY General | PHY
4597 | Malinen, Jouni | 3 | 2 | 10 | E | Y | 2 | 10 | Definitions | 3 | E |  | A |  |  |  | Missing reference to HT STA features ('TBD'). | Replace TBD with correct reference. | Fixed by resolution to earlier editorial comment |  | General | General
4598 | Malinen, Jouni | 3 | 2 | 28 | E | Y | 2 | 28 | Definitions | 3 | E | 488 |  |  |  |  | Recipient' is a too generic term to be reserved for Block ACK specific use. | Use more specific term than 'Recipient' when describing Block ACK operations. | Duplicate: 488 |  | Duplicate | Duplicate
4599 | Malinen, Jouni | 3 | 3 | 2 | E | Y | 3 | 2 | Definitions | 3 | HE | [5 empty] | Responder' is a too generic term to be reserved for aggregates. | Use more specific term than 'Responder' when describing response to aggregated frames. | Need a general discussion on how to resolve naming of roles |  | General | General
4600 | Malinen, Jouni | 4 | 3 | 15 | E | Y | 3 | 15 | Abbreviations and acronyms | 4 | E |  | L |  |  |  | AS is already used for 'Authentication Server'. Using it for something else (Antenna Selection) could be confusing. | Do not define AS as acronym for Antenna Selection. | Alternate: replaced by ASEL | 20050510r0 D1.01 | General | General
4601 | Malinen, Jouni | 4 | 6 | 11 | T | Y | 6 | 11 | Abbreviations and acronyms | 4 | T | 415 | N |  |  |  | Why is TBD defined as an acronym? Is there a goal of leaving something undefined in 802.11n that would need this? Shouldn't the draft be complete and not require TBD? | Remove TBD. | See CID 415 |  | Duplicate | Duplicate
4602 | Malinen, Jouni | 5.2.7.2 | 7 | 10 | T | Y | 7 | 10 | General description of HT Features | 5.2.7.2 | DT |  | C |  |  |  | MPDU and MSDU aggregation seem to be similar features. Are both of them needed or could we just select one of them to simplify the standard? | Consider selecting one frame aggregation format and remove the other one. | Gen AdHoc: Please Refer to 11-06-755 for an update to 5.2.7 and all subclauses and 5.2.8 for replacement text. |  | Features | General | 2006-05-18 10:33
4603 | Malinen, Jouni | 7.1.3.1.10 | 15 | 16 | T | Y | 15 | 16 | Order field | 7.1.3.1.10 | DT |  | D |  |  |  | Re-use of Order field for indicating whether the HT Control Field is included does not sound desirable. Order field is already used for other purpose and because of this, it does not seem to be possible to parse frames correctly without knowing whether the transmitter or receiver is a HT QSTA. | Consider using another mechanism for specifying whether HT Control Field is included in a way that would not require re-using existing flags in the header for completely different purpose. | Request submission from the commenter |  | Frame Formats | Frame Formats | 2006-05-18 10:35
4604 | Malinen, Jouni | 7.2.1.8 | 26 | 3 | E | N | 26 | 3 | Block Ack (BlockAck) frame format | 7.2.1.8 | E | [5 empty] | Incorrect reference to ACK Policy table. | Replace “Table n11” with “Table n13”. |  |  | Block Ack | MAC
4605 | Malinen, Jouni | 7.2.1.8.3 | 29 | 10 | E | N | 29 | 10 | Multiple TID Block Acknowledgement | 7.2.1.8.3 | E | [5 empty] | Incorrect referece to MTID Block Ack Info field format. | Replace “Figure n11” with “Figure n8”. |  |  | Block Ack | MAC
4606 | Malinen, Jouni | 7.2.2.1 | 30 |  | T | Y | 30 |  | Aggregated MSDU Format (A-MSDU) | 7.2.2.1 | DT | [5 empty] | A-MSDU description did not seem to place any limit on aggregated frames using different TID. Is that allowed, i.e., can A-MSDU frame include subframes with different TID? How about different ACs? Which AC would the A-MSDU frame use? | Clarify use of A-MSDU for MSDUs that use different TID/AC. |  |  | A-MSDU | Frame Formats | 2006-05-18 10:35
4607 | Malinen, Jouni | 7.2.2.1 | 30 | 21 | T | Y | 30 | 21 | Aggregated MSDU Format (A-MSDU) | 7.2.2.1 | ST | [5 empty] | Figure n10 (A-MSDU subframe structure) does not specify byte order for the Length field. Is this big endian (network byte order) like length field in Ethernet frames or is it little endian like many fields are in IEEE 802.11? | Specify the byte order of Length field explicitly. |  |  | A-MSDU | Frame Formats | 2006-05-18 10:35
4608 | Malinen, Jouni | 7.2.2.1 | 30 | 24 | T | Y | 30 | 24 | Aggregated MSDU Format (A-MSDU) | 7.2.2.1 | DT | [5 empty] | Why is the MPDU containing the A-MSDU specified to be encrypted with CCMP? IEEE 802.11i added negotiation for the cipher suites and CCMP may not be negotiated cipher. Is this saying that only CCMP can be used with A-MSDU? What about other ciphers? 802.11n seemed to not allow WEP or TKIP, but IEEE 802.11i is not limiting negotiation to only cover these three ciphers. | Remove explicit reference to CCMP. |  |  | A-MSDU | Frame Formats | 2006-05-18 10:35
4609 | Malinen, Jouni | 7.2.2.1 | 31 | 5 | E | Y | 31 | 5 | Aggregated MSDU Format (A-MSDU) | 7.2.2.1 | E | [5 empty] | Table n6 does not look like a correct table to reference for QoS Data subtypes. | Fix reference to point to the correct table. |  |  | A-MSDU | Frame Format
4610 | Malinen, Jouni | 7.3.2.47.1 | 41 | 15 | E | N | 41 | 15 | HT Capability element | 7.3.2.47.1 | E | [5 empty] | Editing instructions refer to incorrect figure. | Replace “figure n17” with “Figure n14”. |  |  | HT Elements | Frame Format
4611 | Malinen, Jouni | 7.3.2.47.4 | 45 | 3 | T | Y | 45 | 3 | Supported MCS set field | 7.3.2.47.4 | T | [5 empty] | Inconsistent use of bits in Supported MCS set field. Bits “B0 to B76” has 77 bits, but “support of MCS values 0 to 77” would need 78 bits.. | Replace “0 to 77” with “0 to 76” or “1 to 77” or change the B0..B76 to B0..B77 if there are 78 different fields. |  |  | HT Elements | Frame Formats | 2006-05-18 10:35
4612 | Malinen, Jouni | 7.3.2.48 | 51 | 6 | E | N | 51 | 6 | Additional HT Information Elements | 7.3.2.48 | E | [5 empty] | Incorrect reference to a figure. | Replace “Figure n20” with “Figure n21”. |  |  | HT Elements | Frame Format
4613 | Malinen, Jouni | 7.3.2.48 | 52 | 4 | E | N | 52 | 4 | Additional HT Information Elements | 7.3.2.48 | E | [5 empty] | Incorrect reference to a table. | Replace “Table n18” with “Table n19”. |  |  | HT Elements | Frame Format
4614 | Malinen, Jouni | 7.3.2.48 | 53 |  | E | N | 53 |  | Additional HT Information Elements | 7.3.2.48 | E | [5 empty] | Grammar. | Replace “Beacon is always sending” with “Beacon is always sent” in the “Use” column of “Operating Mode”. |  |  | HT Elements | Frame Format
4615 | Malinen, Jouni | 7.3.2.48 | 54 |  | T | Y | 54 |  | Additional HT Information Elements | 7.3.2.48 | T | [5 empty] | Inconsistent unit for “Service Interval Granularity”. “Description” column uses milliseconds, “Use” column microseconds. Which one is it? | Clarify. |  |  | HT Elements | Frame Formats | 2006-05-18 10:35
4616 | Malinen, Jouni | 7.3.2.48 | 54 |  | E | N | 54 |  | Additional HT Information Elements | 7.3.2.48 | E | [5 empty] | Unclear statement “shall not be interpreted and set to 0” in “Use” column of “Secondary Beacon”. That could be interpreted as “shall not be set to 0”.. | Replace this with “shall not be interpreted on receive and is set to 0 on transmit”. |  |  | HT Elements | Frame Format
4617 | Malinen, Jouni | 7.4.1.5 | 55 | 12 | T | Y | 55 | 12 | Channel Switch Announcement frame format | 7.4.1.5 | T | [5 empty] | The frame format of Channel Switch Announcement is modified to include extra information. However, this frame is already in use and existing implementations may reject the frame if it is longer than the format defined in the current standard. | Consider allocating a new Action Value for the frame if the length of the frame is changed since the current standard does not seem to indicate that this frame could be incremented in size. |  |  | Management Frames | Frame Formats | 2006-05-18 10:35
4618 | Malinen, Jouni | 7.4A.1 | 78 | 8 | E | N | 78 | 8 | Aggregated MPDU format (A-MPDU) | 7.4A.1 | E | [5 empty] | Incorrect article. | Replace “a MPDU” with “an MPDU” (the second MPDU on the same line is correctly using “an”). |  |  | A-MPDU | Frame Format
4619 | Malinen, Jouni | 9.12 | 97 | 16 | E | N | 97 | 16 | Frame exchange sequences | 9.12 | E | [5 empty] | Grammar. | Replace “it used to highlight” with “it is used to highlight”. |  |  | MAC Operation | MAC
4620 | Malinen, Jouni | 9.15.1 | 106 | 19 | E | N | 106 | 19 | L-SIG TXOP Protection Rules at the Initiator | 9.15.1 | E | [5 empty] | Incorrect article. | Replace “a L-SIG” with “an L-SIG”. |  |  | Protection Mechanisms | Coexistence
4621 | Malinen, Jouni | 9.15.3 | 106 | 35 | E | N | 106 | 35 | L-SIG TXOP Protection Rules at Third Party HT | 9.15.3 | E | [5 empty] | Grammar. | Replace “it's NAV” with “its NAV”. |  |  | Protection Mechanisms | Coexistence
4622 | Malinen, Jouni | 9.18.1.1 | 113 | 10 | E | N | 113 | 10 | PSMP sequence | 9.18.1.1 | E | [5 empty] | Unclear sentence: “Frames of different TSID may be transmitted an DLT or ULT allocation...” Was that “an” supposed to be “in”? | Replace “an” with “in”. |  |  | PSMP | PSMP
4623 | Malinen, Jouni | 9.18.1.1.2 | 113 | 23 | E | N | 113 | 23 | Up Link Transmission | 9.18.1.1.2 | E | [5 empty] | Typo. | Replace “The STA my use” with “The STA may use”. |  |  | PSMP | PSMP
4624 | Malinen, Jouni | 9.18.1.1.2 | 114 | 4 | E | N | 114 | 4 | Up Link Transmission | 9.18.1.1.2 | E | [5 empty] | Unclear sentence. | Replace “AP transmits an Additional Information Element RIFS mode field contains the value 1” with “AP transmits an Additional Information Element with RIFS mode field set to 1”. |  |  | PSMP | PSMP
4625 | Malinen, Jouni | 9.18.1.1.2.1 | 114 | 21 | E | N | 114 | 21 | Scheduling of Up Link Transmissions | 9.18.1.1.2.1 | E | [5 empty] | Unclear sentence. | Replace “AP's Additional Information Elements RIFS mode field contains the value 1” with “the RIFS mode field of AP's Additional Information Element is set to 1”. |  |  | PSMP | PSMP
4626 | Malinen, Jouni | 9.18.4 | 117 | 27 |  | Y | 117 | 27 |  | 9.18.4 | ST | [5 empty] | Incomplete sentence “Under the regular Ack and immediate BlockAck.” Is that sentence supposed to continue with some additional information like the first sentence of this paragraph? | Clarify. |  |  |  | PSMP | 2006-05-17 14:34
4627 | Malinen, Jouni | 9.19.2 | 118 | 37 | E | N | 118 | 37 | Link Adaptation using the HT Control Field | 9.19.2 | E | [5 empty] | Grammar. | Replace “if there not enough time” with “if there is not enough time”. |  |  | Link Adaptation | Beamforming & Adaptation
4628 | Malinen, Jouni | 9.20.3.1 | 123 | 22 | E | N | 123 | 22 | Introduction (informative) | 9.20.3.1 | E | [5 empty] | Grammar. | Replace “1 of those 3 formats:” with “1 of these 3 formats:”. |  |  | Beamforming | Beamforming & Adaptation
4629 | Malinen, Jouni | 9.21.2 | 126 |  | E | N | 126 |  | Procedure | 9.21.2 | E | [5 empty] | AS is defined to be “Authentication Server” in IEEE 802.11. Using it to mean “Antenna Selection” here is somewhat confusing. Could we just spell out Antenna Selection? | Replace “AS” with “Antenna Selection” in Clause 9.21.2. |  |  | Antenna Selection | Beamforming & Adaptation
4630 | Malinen, Jouni | General |  |  | E | N | 0 |  | General | General | E |  | A |  |  |  | Number of places in the draft seem to be missing editing instructions, e.g., 5.2.7 and 11.4.4A are being added with editor instructed to “Insert ...” it. | Add missing editing instructions. | About 300 additional instructions added so that each sub-clause has its own insertion instruction. | 20060505r1 D1.01 | General | General
4631 | Malinen, Jouni | General |  |  | E | N | 0 |  | General | General | E |  | A |  |  |  | Inconsistent spelling of “TXOP”: “TxOP” is used in number of places, especially in Clause 9. | Replace “TxOP” with “TXOP”. | Fixed by resolution to earlier editorial comment |  | General | General
4632 | Malinen, Jouni | General |  |  | E | N | 0 |  | General | General | E |  | A |  |  |  | Insistent spelling of “MHz”. | Replace “Mhz” with “MHz” (large number of places in the draft) and add a space between the number and “MHz”. | Fixed by resolution to earlier editorial comment |  | General | General
4633 | Matsuo, Ryoko | 11.16.2 |  |  | T | Y | 158 | 11 | Rules for Operation at the PCO non-AP STA | 11.16.2 | DT | [5 empty] | "PCO STA associated with PCO AP "may" switch its operating phase to 40 MHz, but if the AP wants to transmit to that STA in 40 MHz phase and the STA is not in 40 MHz when switching of channel bandwidth is required for PCO, the AP cannot transmit to that STA because that STA cannot receive the frame in 40 MHz."" It cannot be the STA's choice to stay in 20 MHz. | Change the text in lines 11-13 to "A PCO STA associated with PCO AP shall switch its operating phase to 40 MHz when it receives a beacon frame that contains the PCO phase request bit set to 1 or a PCO phase request action frame with the PCO phase set to 1 and when switching of channel bandwidth is required for PCO." |  |  | PCO | Coexistence | 2006-05-18 07:30
4634 | Matsuo, Ryoko | 7.3.1.9 | 36 |  | T | Y | 36 |  | Status Code field | 7.3.1.9 | DT | [5 empty] | A status code that AP denies association when a STA does not meet the 802.11n feature should be defined. | Add a status code for the HT AP to deny association due to the requesting STA not supporting the 802.11n feature. |  |  | Management Frames | Frame Formats | 2006-05-18 10:35
4635 | Matsuo, Ryoko | 7.3.2.47.2 | 42 |  | T | Y | 42 |  | HT Capabilities Info field | 7.3.2.47.2 | DT | [5 empty] | The MIMO power save field in the HT Capabilities Info field overlaps with MIMO Power Save Management Action Frame. Here in the HT Capabilities Info field, only 1 bit should be enough. If it wants to be kept as 2 bits, 00 should be when MIMO enabled (no restrictions on what may be sent to the STA). | Change the MIMO power save field in the HT Capabilities Info field from 2 bits to 1 bit where 0 indicating not support and 1 indicating support of MIMO power save. Or, if it wants to be kept as 2 bits, change the allocation as follows to have 00 the case with no restrictions. |  |  | HT Elements | Frame Formats | 2006-05-18 10:35
4636 | Matsuo, Ryoko | 7.3.2.47.5 | 46 |  | T | Y | 46 |  | Extended HT Capabilities Info field | 7.3.2.47.5 | DT | [5 empty] | The case when the AP decides to stay on 40 MHz channel width to transmit 20 MHz frames in 20 MHz phase, STAs that are to associate with that AP don't need to care about its transition time. | Indicate the case when the AP decides to stay on 40 MHz channel width to transmit 20 Mhz frames in 20 MHz phase by Transition Time field = 00. |  |  | HT Elements | Frame Formats | 2006-05-18 10:35
4637 | Matsuo, Ryoko | 7.4.7.5 | 62 | Table n27 | T | Y | 62 | 13 | Reciprocity Correction frame | 7.4.7.5 | ST |  | D | Shravan |  |  | Table-n27, there is no actual definition about reciprocity correction vector. | Define the actual correction vector. |  |  | Beamforming | Beamforming & Adaptation
4638 | Matsuo, Ryoko | 9.15.1 |  |  | T | Y | 106 | 22 | L-SIG TXOP Protection Rules at the Initiator | 9.15.1 | DT | [5 empty] | In the case of 40 MHz phase of PCO, CF-End should be sent in 40 MHz HT PPDU. | Add a text "a CF-End frame shall be a 40 MHz HT PPDU during 40 MHz phase in PCO". |  |  | Protection Mechanisms | Coexistence | 2006-05-18 07:30
4639 | Matsuo, Ryoko | 9.2.5.4 | 84 |  | T | Y | 84 |  | Setting and resetting the NAV | 9.2.5.4 | T | [5 empty] | As all MPDUs in the A-MPDU have the same value for the Duration/ID field (see clause 7.1.3.2), the PPDU will be treated as no errors when there is a single successful MPDU detected and the receiver shall use the Duration/ID field of the successful MPDU(s). | Add a text saying "whenever a MPDU is received correctly in an A-MPDU, NAV is set or updated if necessary by the information received in the Duration/ID field starting from the end of the PPDU. " |  |  | MAC Operation | MAC
4640 | Matsuo, Ryoko | 9.23.2 |  |  | T | Y | 129 | 27 | STA CCA sensing 40/20MHz BSS | 9.23.2 | DT | [5 empty] | When transmitting a 40 MHz PPDU, a STA shall sense CCA on both 20 MHz control channel and 20 MHz extension channel, or shall sense CCA on 40 MHz channel. | Change this paragraph. |  |  | Coexistence | Coexistence | 2006-05-18 07:30
4641 | Matsuo, Ryoko | 9.23.5 | 130 | 13-14 | T | Y | 130 |  | Frame transmission in 40/20Mhz BSS | 9.23.5 | T | 51 |  |  |  |  | If a 40/20 STA cannot distinguish between the reception of a non-HT PPDU and a non-HT duplicate PPDU and respond with a non-HT duplicate PPDU when there is other transmission in the extension channel, the response non-HT duplicate PPDU will interfere the transmission in the extension channel. | Change this restriction to send in non-HT PPDU, i.e., in 20 MHz legacy PPDU. |  |  | Duplicate | Duplicate
4642 | Matsuo, Ryoko | 9.6 | 88 |  | T | Y | 88 |  | Multirate support | 9.6 | DT | [5 empty] | Rate should be clarified for the BA frame in Implicit BAR case. There are two cases. | Add sentences for BA response in Implicit BAR case. The rate of BA shall be less than or equal to the rate of the immediately previous PPDU. |  |  | MAC Operation | MAC
4643 | McCann, Stephen | 0 | 1 | 7 | E | N | 1 | 7 | General | General | E |  | A |  |  |  | typo: Throughpu | Throughput | Fixed by resolution to earlier editorial comment |  | General | General
4644 | McCann, Stephen | 11.15.1 | 151 | 24 | E | N | 151 | 24 | Basic functionality in BSS 40/20Mhz mode | 11.15.1 | E | [5 empty] | typo: 'TxOP' | 'TXOP' |  |  | Coexistence | Coexistence
4645 | McCann, Stephen | 11.15.1 | 152 | 5 | E | N | 152 | 5 | Basic functionality in BSS 40/20Mhz mode | 11.15.1 | E | [5 empty] | missing period | 'mode. The STA' |  |  | Coexistence | Coexistence
4646 | McCann, Stephen | 11.15.1 | 152 | 5 | E | N | 152 | 5 | Basic functionality in BSS 40/20Mhz mode | 11.15.1 | E | [5 empty] | typo: 'protections' | 'protection' |  |  | Coexistence | Coexistence
4647 | McCann, Stephen | 11.15.1 | 152 | 12 | E | N | 152 | 12 | Basic functionality in BSS 40/20Mhz mode | 11.15.1 | E | [5 empty] | typo: '40/20' | '40/20 MHz' |  |  | Coexistence | Coexistence
4648 | McCann, Stephen | 11.15.1 | 152 | 13 | E | N | 152 | 13 | Basic functionality in BSS 40/20Mhz mode | 11.15.1 | E | [5 empty] | typo: 'respect virtual' | respect the virtual' |  |  | Coexistence | Coexistence
4649 | McCann, Stephen | 11.15.1 |  |  | T | Y | 152 | 15 | Basic functionality in BSS 40/20Mhz mode | 11.15.1 | DT | [5 empty] | Table n57 refers to specific band allocations. How are the allocations for Japan and those assigned to the WAVE technology (aka TGp) being dealt with. Comment also applies to Table n58 | Clarification of how all band allocations will be dealt with is required. |  |  | Coexistence | Coexistence | 2006-05-18 07:30
4650 | McCann, Stephen | 11.16.1 |  |  | T | Y | 157 | 6 | Rules for Operation at PCO AP | 11.16.1 | DT | [5 empty] | How is it determined that the PCO is 'not providing a preformance benefit'. Surely to provide interoperable equipment, a parameter or figure has to be stated within this draft. | Provide a quantitavive value of the expected performance benefit |  |  | PCO | Coexistence | 2006-05-18 07:30
4651 | McCann, Stephen | 11.2.3.1 | 145 | 21 | E | N | 145 | 21 | MIMO Power Save support | 11.2.3.1 | E | [5 empty] | typo: 'it enabled' | 'it enables' |  |  | Power Management | MAC
4652 | McCann, Stephen | 11.2.3.1 | 145 | 23 | E | N | 145 | 23 | MIMO Power Save support | 11.2.3.1 | E | [5 empty] | typo: 'Non-HT' | 'An non-HT' |  |  | Power Management | MAC
4653 | McCann, Stephen | 11.2.3.1 | 145 | 24 | E | N | 145 | 24 | MIMO Power Save support | 11.2.3.1 | E | [5 empty] | typos: 'gets' & 'TxOP' | 'receives' & 'TXOP' |  |  | Power Management | MAC
4654 | McCann, Stephen | 11.2.3.2 | 146 | 2 | E | N | 146 | 2 | Reduced MIMO capability | 11.2.3.2 | E | [5 empty] | typo: 'accordingly' | according to' |  |  | Power Management | MAC
4655 | McCann, Stephen | 11.4.4A.1 | 146 | 20 | E | N | 146 | 20 | Introduction (Informative) | 11.4.4A.1 | E | [5 empty] | typo: 'created by AP in response to first TSPEC' | 'created by the AP in response to the first TSPEC' |  |  | PSMP | PSMP
4656 | McCann, Stephen | 11.4.4A.2 | 148 | 6 | E | N | 148 | 6 | Join PSMP | 11.4.4A.2 | E | [5 empty] | typo: 'joins PSMP' | 'joins the PSMP' |  |  | PSMP | PSMP
4657 | McCann, Stephen | 11.4.4A.2 | 148 | 11 | E | N | 148 | 11 | Join PSMP | 11.4.4A.2 | E | [5 empty] | typo: 'for response' | 'for a response' |  |  | PSMP | PSMP
4658 | McCann, Stephen | 11.4.4A.2 | 148 | 28 | E | Y | 148 | 28 | Join PSMP | 11.4.4A.2 | E | [5 empty] | typo: 'TBD' | needs to be resolved |  |  | PSMP | PSMP
4659 | McCann, Stephen | 11.5.2.1 | 149 | 8 | E | Y | 149 | 8 | Multiple TID Block Ack management under scheduled PSMP | 11.5.2.1 | E | [5 empty] | The term 'Originator' has been used for the first time. I suggest that a previous definition should be re-used. | 'transmitter STA' |  |  | PSMP | PSMP
4660 | McCann, Stephen | 11.5.2.1 | 149 | 11 | E | Y | 149 | 11 | Multiple TID Block Ack management under scheduled PSMP | 11.5.2.1 | E | [5 empty] | Reference to '.11e' should be removed. | Remove '.11e' |  |  | PSMP | PSMP
4661 | McCann, Stephen | 20.1 | 159 | 14 | E | Y | 159 | 14 | Introduction | 20.1 | E | [5 empty] | Not appropriate to mention 802.11a/b/g standards, which do not exist as separate entities. In other words this will become a meaningless statement. | Refer to the specific issues within the base 802.11 document |  |  | PHY General | PHY
4662 | McCann, Stephen | 20.1 | 159 | 15 | E | Y | 159 | 15 | Introduction | 20.1 | E | [5 empty] | Although it is accepted that the RLAN is aimed for these two bands (2.4 and 5.2 GHz), it is no longer exclusive to these two band of operations and I have grave concerns that this fact is being avoided/dismissed within this draft. Care must be taken to al | Attempt to move all frequency band allocation information to an informative annex to ease future modification. |  |  | PHY General | PHY
4663 | McCann, Stephen | 20.1.1 | 160 | 3,14,16, 26 | E | N | 160 | 3 | Scope | 20.1.1 | E | [5 empty] | Several references to IEEE 802.11 occur on this page which should be removed | remove specific references to IEEE 802.11 |  |  | PHY General | PHY
4664 | McCann, Stephen | 20.2.1 | 161 | 29 | E | N | 161 | 29 | Introduction | 20.2.1 | E | [5 empty] | There is no footnote 7 | Remove the reference |  |  | PHY Interface | PHY
4665 | McCann, Stephen | 20.2.2.17 | 164 | 30 | E | Y | 164 | 30 | TXVECTOR ANTENNA_SET | 20.2.2.17 | E | [5 empty] | My understanding of this sentence is that 4 antennas can be used in the transmission. However clause 9.21.1 infers that 8 antennas can used. | Clarification of this value is required |  |  | PHY Interface | PHY
4666 | McCann, Stephen | 20.2.2.7 | 163 | 25 | E | N | 163 | 25 | TXVECTOR BW | 20.2.2.7 | E | [5 empty] | The terms '40 MHz channel' and '20 MHz channel' has been commonly used within the rest of the document. | Perhaps re-phrase the wording to refer to channels as opposed to bandwidth for consistent terminology. |  |  | PHY Interface | PHY
4667 | McCann, Stephen | 20.3.14.5 | 226 | 5 | E | N | 226 | 5 | Packet alignment | 20.3.14.5 | E | [5 empty] | Inconsistent use of '8u' and '4usec' | Consistently use µs |  |  | PHY Characteristics | PHY
4668 | McCann, Stephen | 20.3.14.6 | 226 | 8,9 | E | N | 226 | 8 | Reduced Interframe Space (RIFS) | 20.3.14.6 | E | [5 empty] | Inconsistent use of 2usec and 2µsec | Consistently use 2µs |  |  | RIFS | Coexistence
4669 | McCann, Stephen | 20.3.14.8.3 | 227 | 2 | T | Y | 227 | 2 | Transmitter modulation accuracy (EVM) test | 20.3.14.8.3 | DT | [5 empty] | Is this section a compliancy test for the tranmitter. Hence is not this out of scope of this document. | Remove this text from the draft document and hand-over to the WiFi Alliance. |  |  | PHY Characteristics | PHY | 2006-05-18 10:30
4670 | McCann, Stephen | 20.3.15.2 | 229 | 2 | T | Y | 229 | 2 | Adjacent channel rejection | 20.3.15.2 | DT | [5 empty] | I don’t' understand how 1% PER of a 4096 byte packete relates to 10 % (what??) of a 1000 byte packet. These values appear to have been chosen at random and there is no text explaining their significance. | Clarification is required of these values. |  |  | PHY Characteristics | PHY | 2006-05-18 10:30
4671 | McCann, Stephen | 20.3.15.5 | 229 | 28 | E | N | 229 | 28 | Clear channel assessment (CCA) sensitivity | 20.3.15.5 | E | [5 empty] | typo: 'greenfield' | GreenField |  |  | CCA | Coexistence
4672 | McCann, Stephen | 20.3.15.6 | 230 | 9 | E | N | 230 | 9 | Received Channel Power Indicator (RCPI) Measurement | 20.3.15.6 | E | [5 empty] | Equation number required | Equation number required |  |  | RCPI | PHY
4673 | McCann, Stephen | 20.3.16 | 231 | 17 | E | Y | 231 | 17 | PLCP transmit procedure | 20.3.16 | E | [5 empty] | What does the word 'severe' actually refer to. This needs to be a quantifiable value. | Provide a value for what 'severe delay spread' actually is. |  |  | PLCP | PHY
4674 | McCann, Stephen | 20.3.16 | 233 | 0 | E | N | 233 | 0 | PLCP transmit procedure | 20.3.16 | E | [5 empty] | Figure n68: typo 'ocunt' | 'count' |  |  | PLCP | PHY
4675 | McCann, Stephen | 20.3.17 | 234 | 4,15 | E | N | 234 | 4 | PLCP receive procedure | 20.3.17 | E | [5 empty] | The references to IEEE 802.11 should be removed and references to the final document inserted. | Remove references to IEEE 802.11 |  |  | PLCP | PHY
4676 | McCann, Stephen | 20.3.2.2 | 173 | 36 | E | Y | 173 | 36 | Overview of the PPDU encoding process | 20.3.2.2 | E | [5 empty] | The number 60 has not been used before for the number of sub-carriers in a 40 MHz channel. It has previously been 58. | Clarification of the value '60' is required |  |  | PLCP | PHY
4677 | McCann, Stephen | 20.3.2.3 | 174 | 11 | E | N | 174 | 11 | Modulation and Coding Scheme (MCS) | 20.3.2.3 | E | [5 empty] | typo: 'n87 through 102' | 'n87 through (to) n102' |  |  | PLCP MCS | PHY
4678 | McCann, Stephen | 20.3.2.3 | 174 | 24,25 | E | N | 174 | 24 | Modulation and Coding Scheme (MCS) | 20.3.2.3 | E | [5 empty] | Inconsistent use of nsec and ns | use 'ns' consistently through the document |  |  | PLCP MCS | PHY
4679 | McCann, Stephen | 20.3.2.5 | 177 | 14 | T | Y | 177 | 14 | Mathematical description of signals | 20.3.2.5 | DT | [5 empty] | It appears that the use of the Green Field pre-amble is optional. Surely this will cause interoperability issues with other equipment. | Change the Green Field pre-amble to be a mandatory feature. |  |  | PLCP | PHY | 2006-05-18 10:30
4680 | McCann, Stephen | 20.3.3.1 | 179 | 11 | E | N | 179 | 11 | Introduction | 20.3.3.1 | E | [5 empty] | typo: 'provide' | 'provides' |  |  | PLCP Preamble | PHY
4681 | McCann, Stephen | 20.3.3.2.1 | 180 | 14 | E | N | 180 | 14 | Non-HT portion of mixed mode preamble | 20.3.3.2.1 | E | [5 empty] | typo: 'describes' | 'describe' |  |  | PLCP Preamble | PHY
4682 | McCann, Stephen | 20.3.3.2.1.2 | 181 | 7 | E | N | 181 | 7 | Non-HT Short Training Field | 20.3.3.2.1.2 | E | [5 empty] | It appears not necessary to use the co-ordinate value '+1+j' within equation 20-6. It just adds confusion to the reader. This also occurs in equation 20-13 | remove '+' from '+1' as it is redundant |  |  | PLCP Preamble | PHY
4683 | McCann, Stephen | 20.3.3.2.1.4 | 183 | 11 | E | N | 183 | 11 | The Non-HT Signal Field | 20.3.3.2.1.4 | E | [5 empty] | typo: '4usec' | '4µs' and remove bold |  |  | PLCP Header | PHY
4684 | McCann, Stephen | 20.3.3.2.1.4 | 184 | 1 | E | N | 184 | 1 | The Non-HT Signal Field | 20.3.3.2.1.4 | E | [5 empty] | Inconsistent use of tx and Tx in Table n66 | Use a consistent term |  |  | PLCP Header | PHY
4685 | McCann, Stephen | 20.3.3.2.2.2 | 186 | 0 | E | N | 186 | 0 | The High Throughput Signal Field | 20.3.3.2.2.2 | E | [5 empty] | The explanation field for 'Number of extension HT-LTF', requires some hyphons and general tidying up | tidy text within this table |  |  | PLCP Header | PHY
4686 | McCann, Stephen | 20.3.3.2.2.2 | 189 | 1 | E | N | 189 | 1 | The High Throughput Signal Field | 20.3.3.2.2.2 | E | [5 empty] | The terms 'LSIG' and 'non-HT' are both used in Figure n54 | Use a consistent term |  |  | PLCP Header | PHY
4687 | McCann, Stephen | 20.3.3.2.2.4 | 192 | 17 | E | N | 192 | 17 | The HT-LTF long training Field | 20.3.3.2.2.4 | E | [5 empty] | A grey font has been used for some of the co-ordinates in eqaution 20-16. Is this significant? | Use the same font within eqautions. |  |  | PLCP Preamble | PHY
4688 | McCann, Stephen | 20.3.3.2.2.4 | 192 | 21 | E | N | 192 | 21 | The HT-LTF long training Field | 20.3.3.2.2.4 | E | [5 empty] | I think commas should be used as seperators for the following string [-32 -5 -4 -3 -2 2 3 4 5 32] as confusion is liable to occur | Use '[-32, -5, -4, -3, -2, 2, 3, 4, 5, 32]' |  |  | PLCP Preamble | PHY
4689 | McCann, Stephen | 20.3.3.2.2.4 | 193 | 8, 10 | E | N | 193 | 8 | The HT-LTF long training Field | 20.3.3.2.2.4 | E | [5 empty] | Sometimes the terms FT and FFT are inter used. To some extent the term FFT is over used and originally refers to a specific method of implement the Fourier Transform. | Use the term 'FT' consistently throughout the document |  |  | PLCP Preamble | PHY
4690 | McCann, Stephen | 20.3.4.3 | 198 | 4 | T | Y | 198 | 4 | Coding | 20.3.4.3 | DT | [5 empty] | The text states that one FEC encoder can be used when the PHY rate is less than equal to 300 Mbps. Is this due to some current preformance related issue. If so, this limitation should be removed from this standards document. It should not address optionals based on performance issues. | The text should explain that 1 or 2 FEC encoders can be used, but should not specify a performance criteria, as this value will be a burden in the future. |  |  | PLCP Coding | PHY | 2006-05-18 10:30
4691 | McCann, Stephen | 20.3.4.3.3.2 | 200 | 4-8 | E | Y | 200 | 4 | LDPCC Encoder | 20.3.4.3.3.2 | E | [5 empty] | This block of text contains several important equations. This also occurs in other parts of section 20. | These equations should be brought out of the text and written as separate 20-xx equations. This really aids the reader with understanding of the text. It also allows commentators to quote specific equation numbers when issues arise. |  |  | PLCP Coding | PHY
4692 | McCann, Stephen | 20.3.4.3.3.4 | 203 | 10 | E | N | 203 | 10 | LDPCC PPDU encoding process | 20.3.4.3.3.4 | E | [5 empty] | Within Figure n60, there are some bold arrows. It is not clear what these arrows mean | Clarify the arrows in Figure n60 |  |  | PLCP Coding | PHY
4693 | McCann, Stephen | 20.3.4.4.2 | 204 | 7 | E | N | 204 | 7 | Stream Parser | 20.3.4.4.2 | E | [5 empty] | This formula is missing a formula number | Add the number 20-37 |  |  | PLCP Interleaver | PHY
4694 | McCann, Stephen | 20.3.4.4.2 | 205 | 3 | E | N | 205 | 3 | Stream Parser | 20.3.4.4.2 | E | [5 empty] | Reference to .11a is inappropriate | remove the reference to .11a |  |  | PLCP Interleaver | PHY
4695 | McCann, Stephen | 20.3.4.4.2 | 206 | 1 | E | N | 206 | 1 | Stream Parser | 20.3.4.4.2 | E | [5 empty] | Text refers to 'We'. The use of the third person should be removed. | 'The index of the bit is denoted by r' |  |  | PLCP Interleaver | PHY
4696 | McCann, Stephen | 20.3.4.7.1 | 209-211 | various | E | N | 209 | 0 | Spatial Mapping | 20.3.4.7.1 | E | [5 empty] | Many equation numbers are missing. This also happens in clause 20.3.6 | Add equation numbers 20-xx |  |  | PLCP OFDM | PHY
4697 | McCann, Stephen | 20.3.5.2.1 | 217 | 7 | E | Y | 217 | 7 | CSI Matrices Feedback | 20.3.5.2.1 | E | [5 empty] | Equation 20-58. Where are the gothic symbols J and K defined ? Are these Matrix representations? | Clarification of J and K are required in equation 20-58 |  |  | PHY Beamforming | Beamforming & Adaptation
4698 | McCann, Stephen | 20.3.5.2.3 | 218 | 3 | E | N | 218 | 3 | Compressed Steering Matrix Feedback | 20.3.5.2.3 | E | [5 empty] | I think a reference tio 'Givens Rotational Matrices' is required here. | Ease understanding of this section of complicated mathematics |  |  | PHY Beamforming | Beamforming & Adaptation
4699 | McCann, Stephen | 20.3.5.2.3 | 218 | 11 | E | Y | 218 | 11 | Compressed Steering Matrix Feedback | 20.3.5.2.3 | E | [5 empty] | Not sure where equation 20-63 has come from. Is this an expansion of equation 20-62, through the expansion of the terms G(x). | Clarification of equation 20-63 is required. |  |  | PHY Beamforming | Beamforming & Adaptation
4700 | McCann, Stephen | 20.3.5.2.3 | 219 | 5 | E | Y | 219 | 5 | Compressed Steering Matrix Feedback | 20.3.5.2.3 | E | [5 empty] | The term 'beamformee' has been used for the first time. I think another term such as transmitting STA should be used. | Use alternative term, e.g. transmitting STA |  |  | PHY Beamforming | Beamforming & Adaptation
4701 | McCann, Stephen | 20.3.5.2.3 | 219 | 13 | E | Y | 219 | 13 | Compressed Steering Matrix Feedback | 20.3.5.2.3 | E | [5 empty] | Is it possible to reverse the sense of equation 20-65 and 20-66, so that the new smaller matrix appears on the left, e.g. [V2] = … This aids reading and understanding of these complex formulae | reverse the sense of equations 20-65 and 20-66, so that the right side of the equations becomes the left, to aid clarity. |  |  | PHY Beamforming | Beamforming & Adaptation
4702 | McCann, Stephen | 20.3.5.2.3 | 220 | 3 | E | Y | 220 | 3 | Compressed Steering Matrix Feedback | 20.3.5.2.3 | E | [5 empty] | The phrase 'conjugate transpose of product of series of D's…' is too complex for me to understand. | Some of the mathmatical terms have to be clarifed or moved out into an informative annex. |  |  | PHY Beamforming | Beamforming & Adaptation
4703 | McCann, Stephen | 20.3.6.1 | 220 | 29 | T | Y | 220 | 29 | Sounding with a zero length packet | 20.3.6.1 | DT | [5 empty] | I don't see why it should be optional to processa zero length packet. I think this should be a mandatory feature | Processing of zero length packets should be mandatory. |  |  | PHY Sounding | Beamforming & Adaptation
4704 | McCann, Stephen | 20.3.7 | 221 | 24 | E | N | 221 | 24 | Regulatory Requirements | 20.3.7 | E | [5 empty] | typo: 'andoperating' | 'and operating' |  |  | PLCP Regulatory | Coexistence
4705 | McCann, Stephen | 20.3.8 | 221 | 33 | E | N | 221 | 33 | Channel Numbering and Channelization | 20.3.8 | E | [5 empty] | Not appropriate to mention 11a/g standards, which do not exist as separate entities. In other words this will become a meaningless statement. | Refer to the specific issues within the base 802.11 document |  |  | PLCP Regulatory | Coexistence
4706 | McCann, Stephen | 20.3.8.1 | 222 | 12 | E | N | 222 | 12 | Channel Allocation in the 5 GHz Band | 20.3.8.1 | E | [5 empty] | Table n78 should perhaps be in the informative annex I, for the reasons mentioned in comment 112 | Move Table n78 into Annex I |  |  | PLCP Regulatory | Coexistence
4707 | McCann, Stephen | 20.4.1 | 237 | 6 | E | N | 237 | 6 | PLME_SAP sublayer management primitives | 20.4.1 | E | [5 empty] | Table TBD | TBD needs to be clarified |  |  | PLME | PHY
4708 | McCann, Stephen | 20.4.3 | 240 | 8 | E | N | 240 | 8 | TXTIME calculation | 20.4.3 | E | [5 empty] | 'Ceil' was used earlier in the document as opposed to 'Ceiling' | Consistently use one mathematical operator. |  |  | PLME | PHY
4709 | McCann, Stephen | 20.4.3 | 241 | 4 | E | N | 241 | 4 | TXTIME calculation | 20.4.3 | E | [5 empty] | I think two separate formulas should be stated here, as 20-76 is rather confusing to understand. | Separate equation 20-76 into two simpler equations. |  |  | PLME | PHY
4710 | McCann, Stephen | 20.5.3 | 243 | 16 | E | N | 243 | 16 | Overview of interactions | 20.5.3 | E | [5 empty] | Reference to IEEE 802.11 is not relevant. | Remove reference to IEEE 802.11 |  |  | PMD | PHY
4711 | McCann, Stephen | 3 | 2 | 5 | E | N | 2 | 5 | Definitions | 3 | E | 1799 |  |  |  |  | clauses 3.x should be resolved | 3.1, 3.2 etc | duplicate 1799 |  | Duplicate | Duplicate
4712 | McCann, Stephen | 3 | 2 | 10 | E | N | 2 | 10 | Definitions | 3 | E |  | A |  |  |  | clause 3.x is not bold type | use bold type |  | 20060510r0 D1.01 | General | General
4713 | McCann, Stephen | 3 | 2 | 26 | E | N | 2 | 26 | Definitions | 3 | E |  | L |  |  |  | 'no non-HT' is a double negative | 'only HT devices' | Alternate rewording: "3.x Pure High Throughput Mode (Pure HT Mode): A mode of operation of a BSS in which only HT devices are present." |  | General | General
4714 | McCann, Stephen | 4 | 3 | 13 | E | N | 3 | 13 | Abbreviations and acronyms | 4 | E |  | A |  |  |  | A-MPDU is not defined | add 'A-MPDU Aggregate MPDU' |  | 20060510r0 D1.01 | General | General
4715 | McCann, Stephen | 4 | 4 | 25 | E | N | 4 | 25 | Abbreviations and acronyms | 4 | E | [5 empty] | The capitalization of the words of the expanded abbreviations is inconsistent (e.g. MIMO and MM) | Use a consistent format |  |  | General | General
4716 | McCann, Stephen | 5 | 6 | 25 | T | Y | 6 | 25 | General description | 5 | DT | [5 empty] | I don't understand how a HT STA is also a QSTA. I thought that a QSTA is a subset of a HT STA. | Clarification is required |  |  | General | General
4717 | McCann, Stephen | 5.2.7.2 | 7 | 10 | E | N | 7 | 10 | General description of HT Features | 5.2.7.2 | E | [5 empty] | CF-End is not defined | Provide a definition of CF-End |  |  | Features | General
4718 | McCann, Stephen | 5.2.7.2 | 7 | 10 | T | Y | 7 | 10 | General description of HT Features | 5.2.7.2 | ST |  | C |  |  |  | Regarding 'N-Delayed BlockAck', how can you have no ACK for a 'Block Ack' feature? | Clarification is required | Gen AdHoc: Please Refer to 11-06-755 for an update to 5.2.7 and all subclauses and 5.2.8 for replacement text. |  | Features | General | 2006-05-18 10:33
4719 | McCann, Stephen | 6.1.5 | 13 | 1 | E | Y | 13 | 1 | MAC data service architecture | 6.1.5 | E | [5 empty] | In the proposed figure 18, RSNA is not defined, SNAP is not defined and 'IEEE 80.1' should be 'IEEE 802.1' | Figure-18 requires some correction |  |  | MAC Interface | MAC
4720 | McCann, Stephen | 7.1.1 | 14 | 10 | E | N | 14 | 10 | Conventions | 7.1.1 | E | [5 empty] | This sentence should be moved, as +HTC is defined in section 7.1 | Move the text in clause 7.1.1 into the clause 7.1, so that +HTC if defined before it is used. |  |  | Frame Formats | Frame Format
4721 | McCann, Stephen | 7.1.3.1.10 | 15 | 14 | E | Y | 15 | 14 | Order field | 7.1.3.1.10 | E | [5 empty] | The term 'non-HT QSTA' seems to contradict what was stated in clause 5. | Claification is required of the distinction between a QSTA and a non-HT STA. |  |  | Frame Formats | Frame Format
4722 | McCann, Stephen | 7.1.3.8 | 21 | 5 | E | N | 21 | 5 | HT Control Field | 7.1.3.8 | E | [5 empty] | typo: STA | STAs |  |  | Frame Formats | Frame Format
4723 | McCann, Stephen | 7.2.1.7.2 | 24 | 7 | E | Y | 24 | 7 | Block Ack Request (BlockAckReq) frame format (compressed) | 7.2.1.7.2 | E | [5 empty] | The text references a definition which appears at a later point in the document. | The definition in clause 7.2.1.8 needs to be brought forward into clause 7.2.1.7.2 |  |  | Block Ack | MAC
4724 | McCann, Stephen | 7.2.1.7.3 | 25 | 10 | E | Y | 25 | 10 | Multiple TID Block Acknowledgement Request | 7.2.1.7.3 | E | [5 empty] | Figure n6 has a different format from Figure n4, and indeed many of the following figures showing bit and octet fields have inconsistent formats | Inconsistencies in bit and octet field figures need to be resolved. |  |  | Block Ack | MAC
4725 | McCann, Stephen | 7.2.1.8 | 26 | 3 | E | Y | 26 | 3 | Block Ack (BlockAck) frame format | 7.2.1.8 | E | [5 empty] | The table reference is incorrect. Indeed after this point, the table references become almost impossible to follow | Table n11 should be Table n13 and this then affects the rest of the draft |  |  | Block Ack | MAC
4726 | McCann, Stephen | 7.2.1.8.1 | 27 | 14 | E | Y | 27 | 14 | Simple Block Ack (Simple BlockAck) | 7.2.1.8.1 | E | [5 empty] | The figure reference is incorrect. Indeed after this point, the figure references become almost impossible to follow | Figure n8 should be Figure n7. Indeed there are 2 Figure n8s (page 27 and 29). This mix-up then affects the rest of the draft |  |  | Block Ack | MAC
4727 | McCann, Stephen | 7.2.2.1 | 30 | 26+ | E | N | 30 | 26 | Aggregated MSDU Format (A-MSDU) | 7.2.2.1 | E | [5 empty] | 802.3 should be refered to as IEEE 802.3 | use IEEE 802.3 in footnote |  |  | A-MSDU | Frame Format
4728 | McCann, Stephen | 7.2.2.2 | 31 | 15 | E | N | 31 | 15 | QoS Null Embedding of Management Action | 7.2.2.2 | E | [5 empty] | typo: '+ HTC' | +HTC |  |  | Management Frames | Frame Format
4729 | McCann, Stephen | 7.2.3.1 | 32 | 15 | E | N | 32 | 15 | Beacon frame format | 7.2.3.1 | E | [5 empty] | The 3rd row of the Notes field in Table 8 is in a smaller font | Change text to larger font |  |  | Management Frames | Frame Format
4730 | McCann, Stephen | 7.3.2.47.5 | 46 | 4 | T | Y | 46 | 4 | Extended HT Capabilities Info field | 7.3.2.47.5 | ST | [5 empty] | What does the term 'high probability' refer to in Table n18. This needs to be quantified | State what 'high proability' means |  |  | HT Elements | Frame Formats | 2006-05-18 10:35
4731 | McCann, Stephen | 7.3.2.47.6 | 48 | 1 | E | Y | 48 | 1 | Transmit Beamforming Capability | 7.3.2.47.6 | E | [5 empty] | Table title has been missed out | insert 'Table n19 - Subfields of the TxBF Capability Field' |  |  | Beamforming | Beamforming & Adaptation
4732 | McCann, Stephen | 7.3.2.47.7 | 51 | 1 | E | Y | 51 | 1 | Antenna Selection Capability | 7.3.2.47.7 | E | [5 empty] | Table title has been missed out | insert 'Table n20 - Subfields of the Antenna Selection Capability Field' |  |  | Antenna Selection | Beamforming & Adaptation
4733 | McCann, Stephen | 7.3.2.48 | 51 | 9 | E | N | 51 | 9 | Additional HT Information Elements | 7.3.2.48 | E | [5 empty] | typo: STA | STAs |  |  | HT Elements | Frame Format
4734 | McCann, Stephen | 7.3.2.48 | 52 | 1 | E | Y | 52 | 1 | Additional HT Information Elements | 7.3.2.48 | E | [5 empty] | Figure n21 has a different format to many other bit field figures (see Figure 31). Also see comment 25 above. | Inconsistencies in bit and octet field figures need to be resolved. |  |  | HT Elements | Frame Format
4735 | McCann, Stephen | 7.3.2.48 | 52 | 5 | E | N | 52 | 5 | Additional HT Information Elements | 7.3.2.48 | E | [5 empty] | The capitalization of the words of the initial column is inconsistent (e.g. Recommended transmission ...) | Use a consistent format |  |  | HT Elements | Frame Format
4736 | McCann, Stephen | 7.3.2.48 | 53 |  | E | N | 53 |  | Additional HT Information Elements | 7.3.2.48 | E | [5 empty] | typo: 'Beacon is always sending in non-HT mode' | 'Beacon is always sent in non-HT mode' |  |  | HT Elements | Frame Format
4737 | McCann, Stephen | 7.3.2.48 | 53 |  | E | N | 53 |  | Additional HT Information Elements | 7.3.2.48 | E | [5 empty] | 'No non-HT STA' is a double negative | 'Only HT STA' |  |  | HT Elements | Frame Format
4738 | McCann, Stephen | 7.3.2.48 | 54 |  | E | N | 54 |  | Additional HT Information Elements | 7.3.2.48 | E | [5 empty] | typo: 'Size in us' | 'Size in use' |  |  | HT Elements | Frame Format
4739 | McCann, Stephen | 7.3.2.48 | 54 |  | E | N | 54 |  | Additional HT Information Elements | 7.3.2.48 | E | [5 empty] | For the description of the 'L-SIG TXOP Protection Full Support' field, can the text be changed to use positive terminology rather than negative. | 'This field should be set to 0 if the L-SIG Protection bit is set to 0 by all HT BSS members and the QAP.' |  |  | HT Elements | Frame Format
4740 | McCann, Stephen | 7.3.2.48 | 54 |  | E | N | 54 |  | Additional HT Information Elements | 7.3.2.48 | E | [5 empty] | For the description of the 'PCO phase', the word 'the' needs to be inserted | 'This bit is only applicable to the Beacon frame' |  |  | HT Elements | Frame Format
4741 | McCann, Stephen | 7.4.7 | 57 | 10 | E | N | 57 | 10 | HT Management Action Frames details | 7.4.7 | E | [5 empty] | Reference to clause 7.4.7. is within clause 7.4.7 | 'The frame formats are defined below' |  |  | HT Action Frames | Frame Format
4742 | McCann, Stephen | 7.4.7.1 | 58 | 6 | E | Y | 58 | 6 | Recommended Transmission Channel Width Management Action Frame | 7.4.7.1 | E | [5 empty] | Surely the reference to 'both non-AP STA and AP', actually refers to STAs. I don’t know what a non-AP STA is? (i.e. it is usually understood that an AP is a STA) | Clarification is required |  |  | Coexistence | Coexistence
4743 | McCann, Stephen | 7.4.7.10 | 76 | 13 | E | N | 76 | 13 | PSMP | 7.4.7.10 | E | [5 empty] | Figure n28. The last Order value should be 4..N_STA. | '4..N_STA' |  |  | PSMP | PSMP
4744 | McCann, Stephen | 7.4.7.10 | 76 | 19 | E | N | 76 | 19 | PSMP | 7.4.7.10 | E | [5 empty] | typo: 'last in current the service period' | 'last in the current service period' |  |  | PSMP | PSMP
4745 | McCann, Stephen | 7.4.7.10 | 77 | 2 | E | Y | 77 | 2 | PSMP | 7.4.7.10 | E | [5 empty] | typo: '8us' should be written correctly as '8µs'. This typo occurs many times in the draft. | '8µs' |  |  | PSMP | PSMP
4746 | McCann, Stephen | 7.4.7.10 | 77 | 2 | E | Y | 77 | 2 | PSMP | 7.4.7.10 | E | [5 empty] | The statement 'Therefore, this field can describe a PSMP exchange of up to 8ms duration', assumes quite a lot on the reader. N_STA is a 5 bit field, which therefore has a maximum value of 1024, multipled by the 8µs then gives 8ms. | Clarification of where 8ms comes from, should be stated. |  |  | PSMP | PSMP
4747 | McCann, Stephen | 7.4.7.10 | 77 | 7 | E | N | 77 | 7 | PSMP | 7.4.7.10 | E | [5 empty] | 'the AID value' is not defined | Requires definition |  |  | PSMP | PSMP
4748 | McCann, Stephen | 7.4.7.10 | 77 | 30 | E | N | 77 | 30 | PSMP | 7.4.7.10 | E | [5 empty] | typo: 'bit2' | 'bit 2' |  |  | PSMP | PSMP
4749 | McCann, Stephen | 7.4.7.5 | 63 | 10 | T | Y | 63 | 10 | Reciprocity Correction frame | 7.4.7.5 | T |  | R |  |  |  | Doesn't the use of the sub-carrier numbers -28, +28 in Figure n26, specifically refer to HT 20MHz operation. For non-HT operation, I understand the number of sub-carriers is only 26 for 20MHz operation. | Clarification is potentially required for the 26, 28 sub carrier cases. | Rejected on the grounds that reciprocity correction is not support in non-HT frames |  | Beamforming | Beamforming & Adaptation
4750 | McCann, Stephen | 7.4.7.6 | 64 | 2 | E | Y | 64 | 2 | MIMO CSI Matrices frame | 7.4.7.6 | E | [5 empty] | Table n29. The value of MCMR Seqment Sequence is 'Unused' | define 'Unused' |  |  | Beamforming | Beamforming & Adaptation
4751 | McCann, Stephen | 7.4.7.6 | 65 | 1 | E | N | 65 | 1 | MIMO CSI Matrices frame | 7.4.7.6 | E | [5 empty] | Table n31 typo: First Meaning rows contains Ng in italics | remove italics |  |  | Beamforming | Beamforming & Adaptation
4752 | McCann, Stephen | 7.4.7.7 | 71 | 1 | T | Y | 71 | 1 | MIMO Uncompressed Steering Matrices frame | 7.4.7.7 | ST |  | D | Vinko |  |  | Table n40. First Meaning row contains the phrase 'Average Signal to Noise Ratio' | How is this average SNR calculated? | See previous comment |  | Beamforming | Beamforming & Adaptation
4753 | McCann, Stephen | 7.4.7.7 | 71 | 1 | T | Y | 71 | 1 | MIMO Uncompressed Steering Matrices frame | 7.4.7.7 | T | 2288 | A |  |  |  | Table n40. Sub-carrier numbers start from -26. This seems to specifically refer to non-HT 20 MHz operation. | Should this be -28? If not, further clarification between this table and Figure n26 is required. | See previous comment |  | Duplicate | Duplicate | 2006-05-18 07:31
4754 | McCann, Stephen | 7.4.7.8 | 75 | 13 | E | N | 75 | 13 | Compressed Steering Matrices Feedback frame | 7.4.7.8 | E | [5 empty] | Figure title missing | Figure n27 |  |  | Beamforming | Beamforming & Adaptation
4755 | McCann, Stephen | 7.4.7.8. | 75 | 16 | E | N | 75 | 16 | Compressed Steering Matrices Feedback frame | 7.4.7.8 | E | [5 empty] | Figure title missing | Figure n28 |  |  | Beamforming | Beamforming & Adaptation
4756 | McCann, Stephen | 7.4A.1 | 79 | 0 | T | Y | 79 | 0 | Aggregated MPDU format (A-MPDU) | 7.4A.1 | T | [5 empty] | Why is the unique pattern ASCII value N? | Clarification required for this chosen constant |  |  | A-MPDU | Frame Formats | 2006-05-18 10:35
4757 | McCann, Stephen | 7.4A.1.2 | 80 | 13 | E | N | 80 | 13 | De-aggregation (Informative) | 7.4A.1.2 | E | [5 empty] | Suggested optimisation 1 : Remove the multiply and divide by 4 | offset += 4 + 4*((get_MPDU_length(offset)+3)/4); becomes offset += 4 + (get_MPDU_length(offset)+3); |  |  | A-MPDU | Frame Format
4758 | McCann, Stephen | 7.4A.1.2 | 80 | 13-18 | E | N | 80 | 13 | De-aggregation (Informative) | 7.4A.1.2 | E | [5 empty] | Suggested optimisation 2 : The 'Else' clause is not actually required | offset += 4 + (get_MPDU_length(offset)+3); } Else { /* delimiter invalid, advance 4 bytes and try again */ offset += 4; } becomes offset += get_MPDU_length(offset)+3; } /* advance 4 bytes and try again */ offset += 4; |  |  | A-MPDU | Frame Format
4759 | McCann, Stephen | 8.8 | 82 | 8 | T | Y | 82 | 8 | Security for HT STA | 8.8 | DT |  | D |  |  |  | Is 'no encryption' also a possibility?? | clarification is required | Defer - U - see CID 1250 |  | Security | MAC
4760 | McCann, Stephen | 9.10.2 | 91 | 33 | E | N | 91 | 33 | Setup and modification of the Block Ack parameters | 9.10.2 | E | [5 empty] | editors insertion comment missing | add 'change the text to the following' |  |  | Block Ack | MAC
4761 | McCann, Stephen | 9.10.7.1 | 93 | 7 | E | N | 93 | 7 | BlockAck Extension Architecture | 9.10.7.1 | E | [5 empty] | Figure n34 has an unusual format and font which is inconsistent with most of the other figures. | Use consistent format and font for the figures |  |  | Block Ack | MAC
4762 | McCann, Stephen | 9.10.7.1 | 93 | 16 | E | N | 93 | 16 | BlockAck Extension Architecture | 9.10.7.1 | E | [5 empty] | typo: SN | Sequence Number (SN) |  |  | Block Ack | MAC
4763 | McCann, Stephen | 9.10.7.1 | 93 | 18 | E | Y | 93 | 18 | BlockAck Extension Architecture | 9.10.7.1 | E | [5 empty] | Not appropriate to mention 802.11e, which does not exist as a separate entity. In other words this will become a meaningless statement. This reference also occurs elsewhere in this draft. | Refer to the specific issue within the base 802.11 document |  |  | Block Ack | MAC
4764 | McCann, Stephen | 9.10.7.1 | 93 | 22 | E | N | 93 | 22 | BlockAck Extension Architecture | 9.10.7.1 | E | [5 empty] | Do not know what SSN refers to? | Need to define SSN |  |  | Block Ack | MAC
4765 | McCann, Stephen | 9.10.7.3 | 94 | 19 | E | N | 94 | 19 | Scoreboard context control in full state | 9.10.7.3 | E | [5 empty] | Why is 2^12 used? | Clarify the significance of this value |  |  | Block Ack | MAC
4766 | McCann, Stephen | 9.12 | 104 | 10, 19 | E | N | 104 | 10 | Frame exchange sequences | 9.12 | E | [5 empty] | Missing closing braces on equations | Add ')' to the end of line 10 and 19 |  |  | MAC Operation | MAC
4767 | McCann, Stephen | 9.15 | 105 | 19 | E | N | 105 | 19 | L-SIG TXOP Protection | 9.15 | E | [5 empty] | typo: 'STA' | 'STAs' |  |  | Protection Mechanisms | Coexistence
4768 | McCann, Stephen | 9.16.2 | 107 | 21-23 | E | N | 107 | 21 | Long NAV | 9.16.2 | E | [5 empty] | Bulletisation required for these points, in a similar manner to lines 5-13 on the same page. | Add bullet points |  |  | Protection Mechanisms | Coexistence
4769 | McCann, Stephen | 9.17.1 | 109 | 20 | E | Y | 109 | 20 | Reverse direction aggregation exchanges | 9.17.1 | E | [5 empty] | The term 'responder' has been used for the first time. I think this should either be 'responder STA' or another previously used definition should be used. | 'responder STA' ?? |  |  | MAC Operation | MAC
4770 | McCann, Stephen | 9.17.1 | 109 | 24 | E | Y | 109 | 24 | Reverse direction aggregation exchanges | 9.17.1 | E | [5 empty] | Difficult to tell if the reference to Table n5 is actually correct or not? Without knowing if this reference is correct or not, it's difficult to check the validity of this statement | Clarify reference to Table n5. |  |  | MAC Operation | MAC
4771 | McCann, Stephen | 9.18.1.1 | 112 | 10, 11 | E | N | 112 | 10 | PSMP sequence | 9.18.1.1 | E | [5 empty] | typos: 'minimal' & 'minimum' | 'the minimal' & 'the minimum' |  |  | PSMP | PSMP
4772 | McCann, Stephen | 9.18.1.1 | 111 | 17 |  | Y | 111 | 17 |  | 9.18.1.1 | DT |  | D | Naveen K |  |  | I think it should be remembered that an AP is also an STA (see my comment 43 above). Hence I think that this sections requires some re-writing | Clarify when an AP differs from an STA. | Defer - The confusion seems to come by the use of AP and STA being able to transmit PSMP. This will be addressed by the submission related to CID - 4554 - U |  |  | PSMP | 2006-05-17 14:34
4773 | McCann, Stephen | 9.18.1.1.2 | 114 | 3 |  | Y | 114 | 3 |  | 9.18.1.1.2 | DT | [5 empty] | Since an AP is also an STA, the statement 'STA's AP' is meaningless | Clarify when an AP differs from an STA. |  |  |  | PSMP | 2006-05-17 14:34
4774 | McCann, Stephen | 9.18.2.1 | 116 | 4 | E | N | 116 | 4 | PSMP Power management | 9.18.2.1 | E | [5 empty] | typo: 'SP' | 'Service Period (SP)' |  |  | PSMP | PSMP
4775 | McCann, Stephen | 9.18.2.1 | 116 | 7 | E | N | 116 | 7 | PSMP Power management | 9.18.2.1 | E | [5 empty] | typo: 'de-asserting of the' | 'de-asserting the' |  |  | PSMP | PSMP
4776 | McCann, Stephen | 9.19.1 | 118 | 6 | T | Y | 118 | 6 | Introduction (informative) | 9.19.1 | T |  | D |  |  |  | The term 'sender' has been used for the first time. I think this should be 'initiator STA' or another previously used definition | initiator STA' ?? | Should be resolved by resolution to 6790 |  | Link Adaptation | Beamforming & Adaptation
4777 | McCann, Stephen | 9.19.2 | 118 | 17 | E | N | 118 | 17 | Link Adaptation using the HT Control Field | 9.19.2 | E | [5 empty] | The term 'user' is not normally used in this draft. STA should be refered to as opposed to the user. It is the STA that receives the information, as opposed to the user themselves. | clarify the term 'user' |  |  | Link Adaptation | Beamforming & Adaptation
4778 | McCann, Stephen | 9.19.2 | 118 | 37 | E | N | 118 | 37 | Link Adaptation using the HT Control Field | 9.19.2 | E | [5 empty] | typo: 'if there not' | 'if there is not' |  |  | Link Adaptation | Beamforming & Adaptation
4779 | McCann, Stephen | 9.20.2.1.1 | 122 | 8 | E | N | 122 | 8 | Introduction (Informative) | 9.20.2.1.1 | E | [5 empty] | Why is the figure of 'five' used. If this based on a technology limitation? | Clarification of this value is required |  |  | Beamforming | Beamforming & Adaptation
4780 | McCann, Stephen | 9.20.2.1.2 | 122 | 17 | E | N | 122 | 17 | Procedure | 9.20.2.1.2 | E | [5 empty] | typo: 'allow' | 'allows' |  |  | Beamforming | Beamforming & Adaptation
4781 | McCann, Stephen | 9.20.2.1.2 | 122 | 20 | E | N | 122 | 20 | Procedure | 9.20.2.1.2 | E | [5 empty] | typo: 'sounding' | 'soundings' |  |  | Beamforming | Beamforming & Adaptation
4782 | McCann, Stephen | 9.20.3.1 | 123 | 21 | E | Y | 123 | 21 | Introduction (informative) | 9.20.3.1 | E | [5 empty] | Excellent piece of informative text. More of this type of detail should be added elsewhere throughout the document | add more explanatory text, like this, to the rest of the draft. |  |  | Beamforming | Beamforming & Adaptation
4783 | McCann, Stephen | 9.20.3.2 | 123 | 30 | E | N | 123 | 30 | Feedback request and response rules | 9.20.3.2 | E | [5 empty] | typo: 'after end' | 'after the end' |  |  | Beamforming | Beamforming & Adaptation
4784 | McCann, Stephen | 9.20.3.2 | 123 | 36 | E | N | 123 | 36 | Feedback request and response rules | 9.20.3.2 | E | [5 empty] | the word 'getting' needs to be replaced | reception of |  |  | Beamforming | Beamforming & Adaptation
4785 | McCann, Stephen | 9.20.3.3 | 124 | 24 | E | N | 124 | 24 | Transmit Beamforming with explicit Feedback | 9.20.3.3 | E | [5 empty] | the word 'get' needs to be replaced | 'to become stale' |  |  | Beamforming | Beamforming & Adaptation
4786 | McCann, Stephen | 9.20.3.3 | 124 | 21 | T | Y | 124 | 21 | Transmit Beamforming with explicit Feedback | 9.20.3.3 | T | [5 empty] | The term 'client' has been used for the first time. I think this should be 'receiving STA' or another previously used definition | receiving STA' ?? |  |  | Beamforming | Beamforming & Adaptation
4787 | McCann, Stephen | 9.21.1 | 125 | 17 | E | N | 125 | 17 | Introduction (Informative) | 9.21.1 | E | [5 empty] | Why are the values of '8' and '4' used here. Above these values, are there diminishing returns in performance against complexity? | Justify the reason for using '8' and '4' |  |  | Antenna Selection | Beamforming & Adaptation
4788 | McCann, Stephen | 9.21.2 | 126,127 | 28 (126), 6 (127) | E | N | 126 | 28 | Procedure | 9.21.2 | E | [5 empty] | typo: '+ HTC' | '+HTC' |  |  | Antenna Selection | Beamforming & Adaptation
4789 | McCann, Stephen | 9.22 | 128 | 13 | E | N | 128 | 13 | Zero Length Frame as sounding frame | 9.22 | E | [5 empty] | typo: 'within SIFS'. Generally speaking SIFS requires a preposition | 'within a SIFS' |  |  | ZLF | Beamforming & Adaptation
4790 | McCann, Stephen | 9.22 | 128 | 12 | T | Y | 128 | 12 | Zero Length Frame as sounding frame | 9.22 | T | [5 empty] | The term 'grantee' has been used for the first time. Indeed the expanded version of this line reads 'Reverse Direction Grant Grantee', which requires a change. | receiving STA' ?? |  |  | ZLF | Beamforming & Adaptation
4791 | McCann, Stephen | 9.23 |  |  | T | Y | 129 | 20 | 40/20 Functional description | 9.23 | DT | [5 empty] | It appears that 40 MHz operation is not very clearly explained when operating with legacy (i.e. non-HT) equipment. Although there is much detail within the draft about the mixed mode 20/40 MHz operation, there is lack of clarity about this issue | Clarification should be added, at some point, to clearly explain how 40 MHz operation works with legacy equipment. |  |  | Coexistence | Coexistence | 2006-05-18 07:30
4792 | McCann, Stephen | 9.23.2 |  |  | T | Y | 129 | 29 | STA CCA sensing 40/20MHz BSS | 9.23.2 | DT | [5 empty] | How are 'far-away overlapping' BSSs actually characterized. This parameter requires some clarification | Clarification is required for 'far away' |  |  | Coexistence | Coexistence | 2006-05-18 07:30
4793 | McCann, Stephen | 9.23.2 |  |  | T | Y | 129 | 31 | STA CCA sensing 40/20MHz BSS | 9.23.2 | DT | [5 empty] | How does 40 MHz operation affect 802.11 modifications for the Japanese frequency assignment plan, where I understand that only 4 20 MHz channels are allocated within the 2.4 GHz band. | Statement required about 40 MHz operation in Japan. |  |  | Coexistence | Coexistence | 2006-05-18 07:30
4794 | McCann, Stephen | 9.23.5 | 130 | 9 | E | N | 130 | 9 | Frame transmission in 40/20Mhz BSS | 9.23.5 | E | [5 empty] | typo: 'frame it responds' | 'frame responds' |  |  | Coexistence | Coexistence
4795 | McCann, Stephen | A4.15.1 | 270 | 0 | E | N | 270 | 0 | MAC Enhancements for Higher Throughput | A4.15.1 | E | [5 empty] | Row HTM19: '40/20 MHz Operation' is mentioned | '20/40 MHz Operation' |  |  | PICS | General
4796 | McCann, Stephen | Annex A | 265 | 2 | E | N | 265 | 2 | PICS | Annex A | E | [5 empty] | Footnote 9 is missing | Remove reference to footnote 9 |  |  | PICS | General
4797 | McCann, Stephen | General |  |  | E | N | 0 |  | General | General | HE | [5 empty] | The terms 'legacy', 'L-' and 'Non-HT' are used in many places, sometimes interchangeably - Figure n54 | Use consistent terminology, e.g. 'non-HT' | Legacy has been replaced, but relabelling of L-SF etc has been left for discussion. |  | General | General
4798 | McCann, Stephen | General |  |  | E | N | 0 |  | General | General | E |  | A |  |  |  | Are there any footnotes between footnote 1 and 5 | Check footnotes 2 - 4 | Footnote numbering is continuous in the working draft. | 20060505r1 D1.01 | General | General
4799 | McCann, Stephen | General |  |  | T | Y | 0 |  | General | General | DT | [5 empty] | Does MIMO operation of the transmitter have any impact on the EIRP power transmission rules in Europe. In other words, does the spatial diversity of the transmitting antennas increase the EIRP, whilst not increasing the transmitter power. | Does MIMO operation have any impact of the EIRP output of the system? |  |  | General | General
4800 | McNamara, Darren | 11.4.4A.2 | 148 | 28 |  | Y | 148 | 28 |  | 11.4.4A.2 | ST | [5 empty] | Presence of a 'TBD' | Replace TBD with appropriate text |  |  |  | PSMP | 2006-05-17 14:34
4801 | McNamara, Darren | 20.4.1 | 237 | 6 | E | N | 237 | 6 | PLME_SAP sublayer management primitives | 20.4.1 | E | [5 empty] | Presence of a 'TBD' | Replace TBD with appropriate reference |  |  | PLME | PHY
4802 | McNamara, Darren | 3 | 2 | 10 | E | N | 2 | 10 | Definitions | 3 | E |  | a |  |  |  | Presence of a 'TBD' | Replace TBD with appropriate reference. | Fixed by resolution to earlier editorial comment |  | General | General
4803 | McNamara, Darren | 7.4.7.5 | 63 | 5 | T | Y | 63 | 5 | Reciprocity Correction frame | 7.4.7.5 | ST | 4637 | D |  |  |  | This clause only describes the format of the reciprocity correction vector. There is no definition of how the entries in this vector are calculated. | Define how the entries in the reciprocity correction vector are calculated. |  |  | Duplicate | Duplicate | 2006-05-18 07:31
4804 | McNamara, Darren | 9.23.2 |  |  | T | Y | 129 |  | STA CCA sensing 40/20MHz BSS | 9.23.2 | DT | [5 empty] | STAs transmitting 40MHz PPDUs are not currently required to sense CCA on the extension channel | Change text so that STAs transmitting 40MHz PPDUs shall sense CCA on the extension channel. |  |  | Coexistence | Coexistence | 2006-05-18 07:30
4805 | Medvedev, Irina | 20.2.1 | 161 | 29 | E | N | 161 | 29 | Introduction | 20.2.1 | E | [5 empty] | Footnote 7 is missing | Insert footnote 7 |  |  | PHY Interface | PHY
4806 | Medvedev, Irina | 20.2.2.1 | 162 | Table | E | N | 162 | 1 | TXVECTOR L_LENGTH | 20.2.2.1 | E | [5 empty] | Language in STBC row of Table n60 | remove "either" after "between", make "STS" and "SS" subscripts in "NSTS" and "NSS"; insert parentheses "( )" around "NSTS" and "NSS" |  |  | PHY Interface | PHY
4807 | Medvedev, Irina | 20.2.2.1 | 162 | Table | E | N | 162 | 1 | TXVECTOR L_LENGTH | 20.2.2.1 | E | [5 empty] | Language in NUM_EXTEN_SS row of Table n60 | replace "stream(s)" with "streams", insert comma "," after streams, and place parentheses "( )" around 0-3 so that it reads "(0-3)" |  |  | PHY Interface | PHY
4808 | Medvedev, Irina | 20.2.2.1 | 162 | Table | E | N | 162 | 1 | TXVECTOR L_LENGTH | 20.2.2.1 | E | [5 empty] | Inconsistent period placement | Make a rule for placing a period at the end of each statement in the table and stick with it. Recommend not using periods in the table. |  |  | PHY Interface | PHY
4809 | Medvedev, Irina | 20.2.2.1 | 162 | Table | E | N | 162 |  | TXVECTOR L_LENGTH | 20.2.2.1 | E | 4535 |  |  |  |  | Inconsistent capitalization | Make a rule for using lower or uppercase letters and use it consistently. |  |  | Duplicate | Duplicate
4810 | Medvedev, Irina | 20.2.2.1 | 163 | 2 | E | N | 163 | 2 | TXVECTOR L_LENGTH | 20.2.2.1 | E | [5 empty] | Grammar | Insert comma "," after "In a HT frame" |  |  | PHY Interface | PHY
4811 | Medvedev, Irina | 20.2.2.12 | 164 | 13 | E | N | 164 | 13 | TXVECTOR AGGREGATION | 20.2.2.12 | E | [5 empty] | Missing information and grammar | Replace sentence with "The AGGREGATION parameter is set to 1 if the PSDU contains A-MPDU; otherwise, it is set to 0.", paying close attention to the punctuation. |  |  | PHY Interface | PHY
4812 | Medvedev, Irina | 20.2.2.13 | 164 | 16 | E | N | 164 | 16 | TXVECTOR STBC | 20.2.2.13 | E | [5 empty] | Language, punctuation (missing dash in space-time, missing period at end of sentence). | Replace last sentence with "The allowed values are 0, 1, and 2, where a value of 0 indicates that no space-time block coding (STBC) is used.", paying close attention to the punctuation. |  |  | PHY Interface | PHY
4813 | Medvedev, Irina | 20.2.2.17 | 164 | 28 | E | N | 164 | 28 | TXVECTOR ANTENNA_SET | 20.2.2.17 | E | [5 empty] | Grammar | Change "is used" to "are used" |  |  | PHY Interface | PHY
4814 | Medvedev, Irina | 20.2.2.5 | 163 | 17 | E | N | 163 | 17 | TXVECTOR FORMAT | 20.2.2.5 | E | [5 empty] | Language | Change "with in" to "within". |  |  | PHY Interface | PHY
4815 | Medvedev, Irina | 20.2.2.6 | 163 | 22 | E | N | 163 | 22 | TXVECTOR MCS | 20.2.2.6 | E | [5 empty] | Language | Replace "value of be used in … scheme is the index" with "value to be placed in the MCS field is the MCS index"; remove extra space before "Table" |  |  | PHY Interface | PHY
4816 | Medvedev, Irina | 20.2.2.6 | 163 | 23 | E | N | 163 | 23 | TXVECTOR MCS | 20.2.2.6 | E | [5 empty] | Language | Remove extra space after "n88" |  |  | PHY Interface | PHY
4817 | Medvedev, Irina | 20.2.2.7 | 163 | 26-27 | E | N | 163 | 26 | TXVECTOR BW | 20.2.2.7 | E | [5 empty] | Language | Replace lines 26 and 27 with: "Two additional modes for the transmission over 40 MHz are indicated: duplicate legacy or duplicate HT." Remove the last sentence. It provides redundant information and serves no purpose. (If keeping last sentence, replace |  |  | PHY Interface | PHY
4818 | Medvedev, Irina | 20.2.2.8 | 163 | 29-31 | E/T | N | 163 | 29 | TXVECTOR CH_OFFSET | 20.2.2.8 | DT |  | A |  |  |  | Language. First sentence falsely indicates that either upper or lower part may be used, implying that entire 40 MHz cannot be used. | Replace with the following sentence, paying careful attention to punctuation. "The CH_OFFSET parameter indicates which portion of the 40MHz channel will be used for transmission. Allowed values are: CH_OFF_40 - the entire 40MHz is used, CH_OFF_U20 - the upper 20MHz channel is used, and CH_OFF_L20 - the lower 20MHz channel is used." | Ed: E/T classification does not exist. Reclassified as T for safety. PHY--The PHY ad hoc accepts this comment. |  | PHY Interface | PHY | 2006-05-18 10:30
4819 | Medvedev, Irina | 20.2.2.9 | 164 | 2 | E | N | 164 | 2 | TXVECTOR LENGTH | 20.2.2.9 | E | [5 empty] | Missing information | Insert "in a HT frame" after "octets" |  |  | PHY Interface | PHY
4820 | Medvedev, Irina | 20.2.3 | 165 | 6 | E | N | 165 | 6 | RXVECTOR parameters | 20.2.3 | E | [5 empty] | Extra space | Remove space after "n61" |  |  | PHY Interface | PHY
4821 | Medvedev, Irina | 20.2.3 | 165 | Table | E | N | 165 | 10 | RXVECTOR parameters | 20.2.3 | E | [5 empty] | Language in STBC row of Table n61 | remove "either" after "between", make "STS" and "SS" subscripts in "NSTS" and "NSS"; insert parentheses "( )" around "NSTS" and "NSS" |  |  | PHY Interface | PHY
4822 | Medvedev, Irina | 20.2.3 | 166 | Table | E | N | 166 | 10 | RXVECTOR parameters | 20.2.3 | E | [5 empty] | Language in NUM_EXTEN_SS row of Table n61 | replace "stream(s)" with "streams", insert comma "," after streams, and place parentheses "( )" around 0-3 so that it reads "(0-3)" |  |  | PHY Interface | PHY
4823 | Medvedev, Irina | 20.2.3 | 165 | Table | T | N | 165 | 10 | RXVECTOR parameters | 20.2.3 | T |  | D |  |  |  | Missing rates in L_DATARATE row of Table n61 | Insert rates "3, 4.5, and 27" | Reason for deferral: Related to relationship of 11n to other .11 standards. Resolve this comment after the issue is better understood. A related issue has been referred to the general ad hoc. |  | PHY Interface | PHY | 2006-05-18 10:30
4824 | Medvedev, Irina | 20.2.3.1 | 166 | 4 | E | N | 166 | 4 | RXVECTOR L_LENGTH | 20.2.3.1 | E | [5 empty] | Punctuation | Insert comma "," after "packet" |  |  | PHY Interface | PHY
4825 | Medvedev, Irina | 20.2.3.1 | 166 | 7 | E | N | 166 | 7 | RXVECTOR L_LENGTH | 20.2.3.1 | E | [5 empty] | Punctuation | Insert comma "," after "packet" |  |  | PHY Interface | PHY
4826 | Medvedev, Irina | 20.2.3.12 | 167 | 22-23 | E | N | 167 | 22 | RXVECTOR AGGREGATION | 20.2.3.12 | E | [5 empty] | Second sentence is incorrect and does not make sense. | Replace with: "If the AGGREGATION parameter is set to 1, the PSDU contains an A-MPDU; otherwise, it is set to 0.", paying careful attention to the punctuation. |  |  | PHY Interface | PHY
4827 | Medvedev, Irina | 20.2.3.2 | 166 | 9-12 | T | N | 166 | 9 | RXVECTOR RSSI | 20.2.3.2 | ST |  | D | Eric Tokbo |  |  | What is the value of RSSI maximum? | Define RSSI maximum. Reference 17.2.3.2. |  |  | PHY Interface | PHY | 2006-05-18 10:30
4828 | Medvedev, Irina | 20.2.3.3 | 166 | 17 | E | N | 166 | 17 | RXVECTOR L-DATARATE | 20.2.3.3 | E | [5 empty] | Language | Replace "invalid" with "ignored" or "not used" |  |  | PHY Interface | PHY
4829 | Medvedev, Irina | 20.2.3.5 | 166 | 22 | E | N | 166 | 22 | RXVECTOR FORMAT | 20.2.3.5 | E | [5 empty] | Language | Change "with in" to "within". |  |  | PHY Interface | PHY
4830 | Medvedev, Irina | 20.2.3.6 | 166 | 26 | E | N | 166 | 26 | RXVECTOR MCS | 20.2.3.6 | E | [5 empty] | Language | Replace first sentence with: "The MCS parameter shall indicate the modulation and coding scheme used with the current received PPDU." |  |  | PHY Interface | PHY
4831 | Medvedev, Irina | 20.2.3.6 | 166 | 27 | E | N | 166 | 27 | RXVECTOR MCS | 20.2.3.6 | E | [5 empty] | Incorrect allowed MCS values | Replace "77" with "76" |  |  | PHY Interface | PHY
4832 | Medvedev, Irina | 20.2.3.6 | 166 | 27 | E | N | 166 | 27 | RXVECTOR MCS | 20.2.3.6 | E | [5 empty] | Language | Replace last sentence with: "The value in the MCS field is the MCS index defined in the first column of Table n88 to Table n102." |  |  | PHY Interface | PHY
4833 | Medvedev, Irina | 20.2.3.8 | 167 | 5-6 | E | N | 167 | 5 | RXVECTOR CH_OFFSET | 20.2.3.8 | E | 4538 |  |  |  |  | Language | Replace with the following sentence, paying careful attention to punctuation. "The CH_OFFSET parameter shall indicate which portion of the 40MHz channel was used. Allowed values are: CH_OFF_40 - the entire 40MHz is used, CH_OFF_U20 - the upper 20MHz cha |  |  | Duplicate | Duplicate
4834 | Medvedev, Irina | 20.2.3.9 | 167 | 9 | E | N | 167 | 9 | RXVECTOR LENGTH | 20.2.3.9 | E | [5 empty] | Extra space | Remove extra space before "LENGTH" |  |  | PHY Interface | PHY
4835 | Medvedev, Irina | 20.2.3.9 | 167 | 10 | T | Y | 167 | 10 | RXVECTOR LENGTH | 20.2.3.9 | T |  | A |  |  |  | LENGTH is communicated in the HT-SIG, not the L-SIG | Change "SIG" to "HT-SIG" | accepted |  | PHY Interface | PHY | 2006-05-18 10:30
4836 | Medvedev, Irina | 20.3.2 | 168 | 32 | E | N | 168 | 32 | PLCP frame format | 20.3.2 | E | [5 empty] | Capitalization | Mixed mode or Mixed Mode? This needs to be used consistently throughout the spec. |  |  | PLCP Frame Format | PHY
4837 | Medvedev, Irina | 20.3.2 | 169 | 11 | E | N | 169 | 11 | PLCP frame format | 20.3.2 | E | [5 empty] | Punctuation | Replace "-" after "Data" with ":" for consistency |  |  | PLCP Frame Format | PHY
4838 | Medvedev, Irina | 20.3.2 | 169 | 13 | E | N | 169 | 13 | PLCP frame format | 20.3.2 | E | [5 empty] | Grammar | Remove apostrphe so that it reads "HT-LTFs". |  |  | PLCP Frame Format | PHY
4839 | Medvedev, Irina | 20.3.2 | 169 | 19 | E | N | 169 | 19 | PLCP frame format | 20.3.2 | E | [5 empty] | Clarity | Insert "of DLTFs" after "and the number". |  |  | PLCP Frame Format | PHY
4840 | Medvedev, Irina | 20.3.2 | 169 | 2 | E/T | Y | 169 | 2 | PLCP frame format | 20.3.2 | T |  | D |  |  |  | The term "PLCP packet" has not been defined. | Replace "PLCP packet" with "PPDU" or if you must, "PLCP frame". However, if using "PLCP frame", use this term in 20.2.2.5 and 20.2.3.5. | Ed: E/T classification does not exist. Reclassified as T for safety. |  | PLCP Frame Format | PHY | 2006-05-18 10:30
4841 | Medvedev, Irina | 20.3.2.1 | 170 | 4 | E | N | 170 | 4 | Transmitter Block Diagram (informative) | 20.3.2.1 | E | [5 empty] | N_{ES} has not been defined | Insert "(number of encoding streams)" immediately after N_{ES} |  |  | PLCP | PHY
4842 | Medvedev, Irina | 20.3.2.1 | 170 | 7 | E | N | 170 | 7 | Transmitter Block Diagram (informative) | 20.3.2.1 | E | [5 empty] | Punctuation | Insert period "." at the end of the sentence. |  |  | PLCP | PHY
4843 | Medvedev, Irina | 20.3.2.1 | 170 | 16-17 | E | N | 170 | 16 | Transmitter Block Diagram (informative) | 20.3.2.1 | E | [5 empty] | Missing information | Insert description of "CSD" that is shown in Figure n50 between STBC and Spatial Multiplexing |  |  | PLCP | PHY
4844 | Medvedev, Irina | 20.3.2.1 | 170 | 17 | E | N | 170 | 17 | Transmitter Block Diagram (informative) | 20.3.2.1 | E | [5 empty] | Extra information | Remove "different" |  |  | PLCP | PHY
4845 | Medvedev, Irina | 20.3.2.1 | 170 | 19 | E | N | 170 | 19 | Transmitter Block Diagram (informative) | 20.3.2.1 | E | [5 empty] | Grammar consistency | Insert space before "constellation" |  |  | PLCP | PHY
4846 | Medvedev, Irina | 20.3.2.1 | 170 | 21 | E | N | 170 | 21 | Transmitter Block Diagram (informative) | 20.3.2.1 | E | [5 empty] | Grammar consistency | Insert space before "vectors" |  |  | PLCP | PHY
4847 | Medvedev, Irina | 20.3.2.1 | 170 | 27 | E | N | 170 | 27 | Transmitter Block Diagram (informative) | 20.3.2.1 | E | [5 empty] | Clarity | Insert "(CSD)" after "Cyclic shift insertion" so that it can be easily associated with the CSD block in Figure n50. |  |  | PLCP | PHY
4848 | Medvedev, Irina | 20.3.2.1 | 170 | 27-28 | E | N | 170 | 27 | Transmitter Block Diagram (informative) | 20.3.2.1 | E | [5 empty] | Language | Replace the first part of the second sentence with: "In the case that the applied spatial expansion increases the number of transmit chains…", leaving the rest of the sentence the same. |  |  | PLCP | PHY
4849 | Medvedev, Irina | 20.3.2.2 | 172 | 1 | E | N | 172 | 1 | Overview of the PPDU encoding process | 20.3.2.2 | E | [5 empty] | Capitalization | "PLCP Preamble" or "PLCP preamble"? "Header" or "header"? Be consistent, please. |  |  | PLCP | PHY
4850 | Medvedev, Irina | 20.3.2.2 | 172 | 10 | E | N | 172 | 10 | Overview of the PPDU encoding process | 20.3.2.2 | E | [5 empty] | Language | Replace "NDPBS" with "N_{DBPS}" using subscript for DBPS (copy and paste the equation on line 4) |  |  | PLCP | PHY
4851 | Medvedev, Irina | 20.3.2.2 | 172 | 11-12 | E | N | 172 | 11 | Overview of the PPDU encoding process | 20.3.2.2 | E | [5 empty] | Missing information | Insert "of N_{ES}" after "the value" |  |  | PLCP | PHY
4852 | Medvedev, Irina | 20.3.2.2 | 172 | 16 | E | N | 172 | 16 | Overview of the PPDU encoding process | 20.3.2.2 | E | [5 empty] | Grammar | Insert period "." after "20.3.4.3.3.4" to end the sentence. Replace the "and" immediately after "20.3.4.3.3.4" with: "With LDPC encoding, " |  |  | PLCP | PHY
4853 | Medvedev, Irina | 20.3.2.2 | 172 | 17 | E | N | 172 | 17 | Overview of the PPDU encoding process | 20.3.2.2 | E | [5 empty] | Language | "Replace "to do the" with "used for" |  |  | PLCP | PHY
4854 | Medvedev, Irina | 20.3.2.2 | 172 | 39 | E | N | 172 | 39 | Overview of the PPDU encoding process | 20.3.2.2 | E | [5 empty] | Extra information | Remove "frequency" |  |  | PLCP | PHY
4855 | Medvedev, Irina | 20.3.2.2 | 173 | 5 | E | N | 173 | 5 | Overview of the PPDU encoding process | 20.3.2.2 | E | [5 empty] | Grammar | Add "s" to "subclause" for plurality |  |  | PLCP | PHY
4856 | Medvedev, Irina | 20.3.2.2 | 171 | 13 | T | Y | 171 | 13 | Overview of the PPDU encoding process | 20.3.2.2 | T |  | C |  |  |  | GF_MODE is not a TXVECTOR field | Replace "GF_MODE" with "FORMAT" | see 7720 |  | PLCP | PHY | 2006-05-18 10:30
4857 | Medvedev, Irina | 20.3.2.2 | 171 | 15 | T | Y | 171 | 15 | Overview of the PPDU encoding process | 20.3.2.2 | T |  | C |  |  |  | Incorrect/missing description | Replace "HT-STFs" with "HT-LTFs" and insert "and HT-SIG' anfter "HT-LTFs" | replace "HT-STFs" with "HT-LTFs" in line 15 |  | PLCP | PHY | 2006-05-18 10:30
4858 | Medvedev, Irina | 20.3.2.2 | 173 | 3 | T | Y | 173 | 3 | Overview of the PPDU encoding process | 20.3.2.2 | T |  | C |  |  |  | Incorrection information | Replace "RXVECTOR" with "TXVECTOR" | see 11923 |  | PLCP | PHY | 2006-05-18 10:30
4859 | Medvedev, Irina | 20.3.2.2 | 173 | 19-20 | T | Y | 173 | 19 | Overview of the PPDU encoding process | 20.3.2.2 | ST |  | D | see 11958 |  |  | Missing information | Add description of the CSD block that occurs between STBC and Spatial Multiplexing in Figure n50. |  |  | PLCP | PHY | 2006-05-18 10:30
4860 | Medvedev, Irina | 20.3.2.3 | 174 | 11 | E | N | 174 | 11 | Modulation and Coding Scheme (MCS) | 20.3.2.3 | E | [5 empty] | Incorrect table number, language | Replace "n87" with "n88" and "102" with "Table n102" |  |  | PLCP MCS | PHY
4861 | Medvedev, Irina | 20.3.2.3 | 174 | 13 | E | N | 174 | 13 | Modulation and Coding Scheme (MCS) | 20.3.2.3 | E | [5 empty] | Incorrect table number, language, missing information | Replace "n87" with "n88", replace "in one" with "for one", mention that the coding is always the same on all streams. |  |  | PLCP MCS | PHY
4862 | Medvedev, Irina | 20.3.2.3 | 174 | 18 | E | N | 174 | 18 | Modulation and Coding Scheme (MCS) | 20.3.2.3 | E | [5 empty] | Capitalization | Change "remaining Tables" to "remaining tables" |  |  | PLCP MCS | PHY
4863 | Medvedev, Irina | 20.3.2.3 | 174 | 19 | E | N | 174 | 19 | Modulation and Coding Scheme (MCS) | 20.3.2.3 | E | [5 empty] | Language | Change "These are" to "The unbalanced STBC modes include" |  |  | PLCP MCS | PHY
4864 | Medvedev, Irina | 20.3.2.3 | 174 | 20 | E | N | 174 | 20 | Modulation and Coding Scheme (MCS) | 20.3.2.3 | E | [5 empty] | Punctuation | Remove comma "," before "and' |  |  | PLCP MCS | PHY
4865 | Medvedev, Irina | 20.3.2.3 | 174 | 21 | E | N | 174 | 21 | Modulation and Coding Scheme (MCS) | 20.3.2.3 | E | [5 empty] | Punctuation | Insert period "." before "These" |  |  | PLCP MCS | PHY
4866 | Medvedev, Irina | 20.3.2.3 | 174 | 21 | E | N | 174 | 21 | Modulation and Coding Scheme (MCS) | 20.3.2.3 | E | [5 empty] | Clarity | Insert "unbalanced STBC modes" after "These" |  |  | PLCP MCS | PHY
4867 | Medvedev, Irina | 20.3.2.4 | 175 | Table n62 | E | N | 175 | 1 | Timing related parameters | 20.3.2.4 | E | [5 empty] | Incorrect use of length in Table n62 | Change "length" to "duration" wherever "length" appears in the first column of Table n62 |  |  | PLCP | PHY
4868 | Medvedev, Irina | 20.3.2.4 | 175 | Table n63 | E | N | 175 | 2 | Timing related parameters | 20.3.2.4 | E | [5 empty] | Capitalization | Capitalize "Frequently" in Table n63 caption |  |  | PLCP | PHY
4869 | Medvedev, Irina | 20.3.2.4 | 175 | Table n63 | T | Y | 175 | 2 | Timing related parameters | 20.3.2.4 | DT | [5 empty] | N_CBPSS should be a function of the spatial stream index | Change "N_CBPSS" to "N_CBPSS(iss)" in the "Symbol" column; add ", iss" after "spatial stream" in the "Explanation" column in Table n63 |  |  | PLCP | PHY | 2006-05-18 10:30
4870 | Medvedev, Irina | 20.3.2.5 | 176 | Table n63 | E | N | 176 | 1 | Mathematical description of signals | 20.3.2.5 | E | [5 empty] | Punctuation | Remove period "." after "chains" in Table n63 |  |  | PLCP | PHY
4871 | Medvedev, Irina | 20.3.2.5 | 176 | 4 | E | N | 176 | 4 | Mathematical description of signals | 20.3.2.5 | E | [5 empty] | Clarity | Change the first part of the sentence to: "In the case of non-HT mode or HT modes transmissions over a 20MHz channel", keeping the remainder of the sentence. |  |  | PLCP | PHY
4872 | Medvedev, Irina | 20.3.2.5 | 176 | 6 | E | N | 176 | 6 | Mathematical description of signals | 20.3.2.5 | E | [5 empty] | Punctuation | Add comma "," after "HT modes" |  |  | PLCP | PHY
4873 | Medvedev, Irina | 20.3.2.5 | 176 | 10 | E | N | 176 | 10 | Mathematical description of signals | 20.3.2.5 | E | [5 empty] | Punctuation | Add comma "," after "case" |  |  | PLCP | PHY
4874 | Medvedev, Irina | 20.3.2.5 | 176 | 11 | E | N | 176 | 11 | Mathematical description of signals | 20.3.2.5 | E | [5 empty] | Missing information | Include subcarrier mapping of upper/lower 20MHz transmission in 40MHz (-60 --> -2 and 2-->60) |  |  | PLCP | PHY
4875 | Medvedev, Irina | 20.3.2.5 | 177 | 4 | E | N | 177 | 4 | Mathematical description of signals | 20.3.2.5 | E | [5 empty] | Grammar | Remove "s" from "offsets" making it singular. |  |  | PLCP | PHY
4876 | Medvedev, Irina | 20.3.2.5 | 177 | 5 | E | N | 177 | 5 | Mathematical description of signals | 20.3.2.5 | E | [5 empty] | Capitalization | "Mixed mode" or "Mixed Mode"? Be consistent. |  |  | PLCP | PHY
4877 | Medvedev, Irina | 20.3.2.5 | 177 | 6 | E | N | 177 | 6 | Mathematical description of signals | 20.3.2.5 | E | [5 empty] | Capitalization, punctuation | Change "DATA" to "Data", and insert dash "-" after HT in "HT DATA" |  |  | PLCP | PHY
4878 | Medvedev, Irina | 20.3.2.5 | 177 | 14 | E | N | 177 | 14 | Mathematical description of signals | 20.3.2.5 | E | [5 empty] | Punctuation | Insert comma "," after "mode" |  |  | PLCP | PHY
4879 | Medvedev, Irina | 20.3.2.5 | 178 | 2 | E | N | 178 | 2 | Mathematical description of signals | 20.3.2.5 | E | [5 empty] | Capitalization, punctuation | Change "DATA" to "Data", and insert dash "-" after HT in "HT DATA" |  |  | PLCP | PHY
4880 | Medvedev, Irina | 20.3.2.5 | 178 | 8 | E | N | 178 | 8 | Mathematical description of signals | 20.3.2.5 | E | [5 empty] | Consistency | Change big "." showing multiplication to smaller size "." to be consistent with the equation on page 177, line 13. |  |  | PLCP | PHY
4881 | Medvedev, Irina | 20.3.2.5 | 178 | 16 | E | N | 178 | 16 | Mathematical description of signals | 20.3.2.5 | E | [5 empty] | Incorrect description, capitalization | Change Table n64 caption to: "Value of N^{Tone}_{Field}" |  |  | PLCP | PHY
4882 | Medvedev, Irina | 20.3.2.5 | 178 | 9-10 | T | Y | 178 | 9 | Mathematical description of signals | 20.3.2.5 | T | [5 empty] | Incorrect indexing | Change "i" to "i_{TX}" |  |  | PLCP | PHY | 2006-05-18 10:30
4883 | Medvedev, Irina | 20.3.2.6 | 179 | 3 | E | N | 179 | 3 | Transmission in the upper/lower 20MHz of a 40MHz channel | 20.3.2.6 | E | [5 empty] | Incorrect reference | Change "(20-19)" to "(20-1)" |  |  | PLCP | PHY
4884 | Medvedev, Irina | 20.3.3 | 179 | 4 | E | N | 179 | 4 | High Throughput Preamble | 20.3.3 | E | [5 empty] | Language | Add "s" to "Preamble" to make plural |  |  | PLCP Preamble | PHY
4885 | Medvedev, Irina | 20.3.3 | 179-197 | All | E | N | 179 | 0 | High Throughput Preamble | 20.3.3 | E | [5 empty] | Grammar comments - please see attached document (LB84_Clause20.3.3_GrammaticalComments_IrinaMedvedev.doc) | Please see attached document (LB84_Clause20.3.3_GrammaticalComments_IrinaMedvedev.doc) |  |  | PLCP Preamble | PHY
4886 | Medvedev, Irina | 20.3.3.1 | 179 | 11 | E | N | 179 | 11 | Introduction | 20.3.3.1 | E | [5 empty] | Grammar | Change "which" to "-" and add "s" to "provide" |  |  | PLCP Preamble | PHY
4887 | Medvedev, Irina | 20.3.3.1 | 179 | 14 | E | N | 179 | 14 | Introduction | 20.3.3.1 | E | [5 empty] | Grammar | Change "which" to "-" |  |  | PLCP Preamble | PHY
4888 | Medvedev, Irina | 20.3.3.2 | 180 | 5 | E | N | 180 | 5 | Mixed Mode preamble and header fields | 20.3.3.2 | E | [5 empty] | Clarity | Insert "(L-SIG)" after "SIGNAL field" |  |  | PLCP Preamble | PHY
4889 | Medvedev, Irina | 20.3.3.2.1 | 180 | 14 | E | N | 180 | 14 | Non-HT portion of mixed mode preamble | 20.3.3.2.1 | E | [5 empty] | Grammar | Remove "s" from "describes" to make singular; add "s" to "field" to make plural |  |  | PLCP Preamble | PHY
4890 | Medvedev, Irina | 20.3.3.2.1.1 | 180 | 19 | E | N | 180 | 19 | Cyclic shift definition for the non-HT fields. | 20.3.3.2.1.1 | E | [5 empty] | Clarity, grammar | Replace "length" with "duration", replace ":" with period "." |  |  | PLCP Preamble | PHY
4891 | Medvedev, Irina | 20.3.3.2.1.1 | 180 | 27 | E | N | 180 | 27 | Cyclic shift definition for the non-HT fields. | 20.3.3.2.1.1 | E | [5 empty] | Extra information | Remove "(MM)" since it was already defined earlier |  |  | PLCP Preamble | PHY
4892 | Medvedev, Irina | 20.3.3.2.1.1 | 180 | 29-30 | E | N | 180 | 29 | Cyclic shift definition for the non-HT fields. | 20.3.3.2.1.1 | E | [5 empty] | Missing information | Mention application of cyclic shift in the frequency domain |  |  | PLCP Preamble | PHY
4893 | Medvedev, Irina | 20.3.3.2.1.2 | 181 | 1 | E | N | 181 | 1 | Non-HT Short Training Field | 20.3.3.2.1.2 | E | [5 empty] | Clarity | Add "(L-STF)" at the end of the heading |  |  | PLCP Preamble | PHY
4894 | Medvedev, Irina | 20.3.3.2.1.2 | 182 | 1 | E | N | 182 | 1 | Non-HT Short Training Field | 20.3.3.2.1.2 | E | [5 empty] | Grammar | Insert "where" before "T^{iTX}_{CS}" |  |  | PLCP Preamble | PHY
4895 | Medvedev, Irina | 20.3.3.2.1.2 | 182 | 1-2 | E | N | 182 | 1 | Non-HT Short Training Field | 20.3.3.2.1.2 | E | [5 empty] | Extra information | Remove "Qk is defined in…" since Qk is not used here. |  |  | PLCP Preamble | PHY
4896 | Medvedev, Irina | 20.3.3.2.1.3 | 182 | 10 | E | N | 182 | 10 | Non-HT Long Training Field | 20.3.3.2.1.3 | E | [5 empty] | Incorrect reference | Change "(20-11)" to "(20-10)" |  |  | PLCP Preamble | PHY
4897 | Medvedev, Irina | 20.3.3.2.1.3 | 182 | 17 | E | N | 182 | 17 | Non-HT Long Training Field | 20.3.3.2.1.3 | E | [5 empty] | Grammar | Remove space between "\mu" and "sec"; add "and" after "sec" |  |  | PLCP Preamble | PHY
4898 | Medvedev, Irina | 20.3.3.2.1.4 | 183 | 15 | E | N | 183 | 15 | The Non-HT Signal Field | 20.3.3.2.1.4 | E | [5 empty] | Punctuation, language | Insert comma "," after "zero"; insert "to" after "shall be set" |  |  | PLCP Header | PHY
4899 | Medvedev, Irina | 20.3.3.2.1.4 | 183 | 21 | E | N | 183 | 21 | The Non-HT Signal Field | 20.3.3.2.1.4 | E | [5 empty] | Language | Insert "denoted by" after "is" |  |  | PLCP Header | PHY
4900 | Medvedev, Irina | 20.3.3.2.1.4 | 184 | 1 | E | N | 184 | 1 | The Non-HT Signal Field | 20.3.3.2.1.4 | E | [5 empty] | Capitalization, missing information | Change caption to read: "Generation of the non-HT Signal Field", capitalizing "G", "S", and "F" |  |  | PLCP Header | PHY
4901 | Medvedev, Irina | 20.3.3.2.2.1 | 184 | 6 | E | N | 184 | 6 | Cyclic shift for the High Throughput portion of Mixed Mode preamble | 20.3.3.2.2.1 | E | [5 empty] | Consistency | Insert "definition" after "shift" |  |  | PLCP Preamble | PHY
4902 | Medvedev, Irina | 20.3.3.2.2.1 | 185 | 1-2 | E | N | 185 | 1 | Cyclic shift for the High Throughput portion of Mixed Mode preamble | 20.3.3.2.2.1 | E | [5 empty] | Grammar, language | Change "shift" to "shifts", move "(except the HT-SIG)" from line 2 to immediately after "preamble" on linen1 |  |  | PLCP Preamble | PHY
4903 | Medvedev, Irina | 20.3.3.2.2.2 | 185 | Table n68 | E | N | 185 | 7 | The High Throughput Signal Field | 20.3.3.2.2.2 | E | [5 empty] | Language | In Length Field name under Explanation and Coding: insert dash "-" after "PSDU" and remove carriage return before "0-65535". Change "Note 2" to "NOTE 2" and add "at end of table" |  |  | PLCP Header | PHY
4904 | Medvedev, Irina | 20.3.3.2.2.2 | 185 | Table n68 | E | N | 185 | 7 | The High Throughput Signal Field | 20.3.3.2.2.2 | E | [5 empty] | Language | Capitalize "reserved" and remove "one" under Field name |  |  | PLCP Header | PHY
4905 | Medvedev, Irina | 20.3.3.2.2.2 | 185 | Table n68 | E | N | 185 | 7 | The High Throughput Signal Field | 20.3.3.2.2.2 | E | [5 empty] | Language | In Aggregation Field Name under Explanation and Coding: change period "." to semicolon ";" and change the last part to "otherwise, set to 0." |  |  | PLCP Header | PHY
4906 | Medvedev, Irina | 20.3.3.2.2.2 | 186 | Table n68 | E | N | 186 | 7 | The High Throughput Signal Field | 20.3.3.2.2.2 | E | [5 empty] | Language | In STBC Field Name under Explanation and Coding: remove comma "," after streams, place parentheses around "N_STS" and "N_SS", and insert period "." after MCS |  |  | PLCP Header | PHY
4907 | Medvedev, Irina | 20.3.3.2.2.2 | 186 | Table n68 | E | N | 186 | 7 | The High Throughput Signal Field | 20.3.3.2.2.2 | E | [5 empty] | Capitalization | In Short GI Field Name under Explanation and Coding: change capital "I" to lower case "i" in "Indicate" |  |  | PLCP Header | PHY
4908 | Medvedev, Irina | 20.3.3.2.2.2 | 186 | Table n68 | E | N | 186 | 7 | The High Throughput Signal Field | 20.3.3.2.2.2 | E | [5 empty] | Grammar | Add "s" to "HT-LTF" under Explanation and Coding, capitalize "Extension" |  |  | PLCP Header | PHY
4909 | Medvedev, Irina | 20.3.3.2.2.2 | 186 | Table n68 | E | N | 186 | 7 | The High Throughput Signal Field | 20.3.3.2.2.2 | E | [5 empty] | Punctuation | In Number of extension HT-LTFs Field Name under Explanation and Coding: change "stream(s)" to "streams" and insert colon ":" immediately after it; remove period "." after "N_ESS", insert space before and after the dash "-" following "b'10", insert dash wi |  |  | PLCP Header | PHY
4910 | Medvedev, Irina | 20.3.3.2.2.2 | 186 | Table n68 | E | N | 186 | 7 | The High Throughput Signal Field | 20.3.3.2.2.2 | E | [5 empty] | Language | In CRC Field Name under Explanation and Coding: insert "the" before "aforementioned" |  |  | PLCP Header | PHY
4911 | Medvedev, Irina | 20.3.3.2.2.2 | 187 | 7 | E | N | 187 | 7 | The High Throughput Signal Field | 20.3.3.2.2.2 | E | [5 empty] | Grammar | Insert space after "in", remove comma "," after "96", replace "are" with "is" |  |  | PLCP Header | PHY
4912 | Medvedev, Irina | 20.3.3.2.2.2 | 188 | Table n69 | E | N | 188 | 1 | The High Throughput Signal Field | 20.3.3.2.2.2 | E | [5 empty] | Missing information | Insert reference to Table n64 in the "N^{Tones} is equal to … " sentence |  |  | PLCP Header | PHY
4913 | Medvedev, Irina | 20.3.3.2.2.2 | 188 | Table n69 | E | N | 188 | 1 | The High Throughput Signal Field | 20.3.3.2.2.2 | E | [5 empty] | Extra information | Change "T_CS^itx" line description to "is defined by Table n65 for the MM packet". There is no need to mention GF here since this table and section refer to MM |  |  | PLCP Header | PHY
4914 | Medvedev, Irina | 20.3.3.2.2.2 | 188 | Table n69 | E | N | 188 | 1 | The High Throughput Signal Field | 20.3.3.2.2.2 | E | [5 empty] | Extra information | Remove reference to "Qk" since it is not used here |  |  | PLCP Header | PHY
4915 | Medvedev, Irina | 20.3.3.2.2.2 | 188 | 5 | E | N | 188 | 5 | The High Throughput Signal Field | 20.3.3.2.2.2 | E | [5 empty] | Missing reference | Reference Figure n54 (currently is not referenced). Add ", as shown in Figure n54" to the end of the last sentence. |  |  | PLCP Header | PHY
4916 | Medvedev, Irina | 20.3.3.2.2.2 | 189 | Figure n54 | E | N | 189 | 1 | The High Throughput Signal Field | 20.3.3.2.2.2 | E | [5 empty] | Grammar, missing information | In caption of Figure n54, capitalize "constellation", insert "(left)" after "non-HT signal field", insert "(right)" after "HT signal field" |  |  | PLCP Header | PHY
4917 | Medvedev, Irina | 20.3.3.2.2.3 | 190 | 4 | E | N | 190 | 4 | The HT STF training symbol | 20.3.3.2.2.3 | E | [5 empty] | Inconsistent use of acronyms | Insert dash "-" to make "HT-SIG" instead of "HT SIG". Make sure this is consistent for all such acronyms throughout the document. |  |  | PLCP Preamble | PHY
4918 | Medvedev, Irina | 20.3.3.2.2.3 | 190 | 9 | E | N | 190 | 9 | The HT STF training symbol | 20.3.3.2.2.3 | E | [5 empty] | Language | Replace colon ":" after "are" with "shown below." (Note, period at the end of the sentence). |  |  | PLCP Preamble | PHY
4919 | Medvedev, Irina | 20.3.3.2.2.4 | 191 | 19 | E | N | 191 | 19 | The HT-LTF long training Field | 20.3.3.2.2.4 | E | [5 empty] | Language | Replace "the MCS and STBC HT-SIG fields" with "the MCS and STBC fields in the HT-SIG" |  |  | PLCP Preamble | PHY
4920 | Medvedev, Irina | 20.3.3.2.2.4 | 191 | 20-21 | E | N | 191 | 20 | The HT-LTF long training Field | 20.3.3.2.2.4 | E | [5 empty] | Grammar | Place parentheses or commas around N_STS; place parentheses around or comma before N_ESS. |  |  | PLCP Preamble | PHY
4921 | Medvedev, Irina | 20.3.3.2.2.4 | 192 | Equation 20-15 | E | N | 192 | 9 | The HT-LTF long training Field | 20.3.3.2.2.4 | E | [5 empty] | Inconsistent use | Replace brackets "[ ]" with "{" before the initial "1" and "}" after the final "-1" (as in equation 20-16). |  |  | PLCP Preamble | PHY
4922 | Medvedev, Irina | 20.3.3.2.2.4 | 193 | 1 | E | N | 193 | 1 | The HT-LTF long training Field | 20.3.3.2.2.4 | E | [5 empty] | Grammar | Replace line 1 with "In the Mixed Mode preamble, each HT-LTF is 4 us long and consists of a". Note: replaced "a mixed mode preamble" with "the Mixed Mode preamble", capitalized Mixed Mode; inserted comma "," after "preamble", replaced "\mu sec" with "\mu |  |  | PLCP Preamble | PHY
4923 | Medvedev, Irina | 20.3.3.2.2.4 | 193 | 6,7,8 | E | N | 193 | 6 | The HT-LTF long training Field | 20.3.3.2.2.4 | E | [5 empty] | Missing information | Change "Q" to "Qk", as shown in the diagram |  |  | PLCP Preamble | PHY
4924 | Medvedev, Irina | 20.3.3.2.2.4 | 193 | 6 | E | N | 193 | 6 | The HT-LTF long training Field | 20.3.3.2.2.4 | E | [5 empty] | Language | Remove "of" |  |  | PLCP Preamble | PHY
4925 | Medvedev, Irina | 20.3.3.2.2.4 | 193 | 8 | E | N | 193 | 8 | The HT-LTF long training Field | 20.3.3.2.2.4 | E | [5 empty] | Punctuation, missing information | Insert "M < N" and period at end of the sentence. |  |  | PLCP Preamble | PHY
4926 | Medvedev, Irina | 20.3.3.2.2.4 | 193 | 8 | E | N | 193 | 8 | The HT-LTF long training Field | 20.3.3.2.2.4 | E | [5 empty] | Missing information | Specify definition of "[P_{HTLTF]m,n", as shown in the diagram |  |  | PLCP Preamble | PHY
4927 | Medvedev, Irina | 20.3.3.2.2.4 | 193 | 10 | E | N | 193 | 10 | The HT-LTF long training Field | 20.3.3.2.2.4 | E | [5 empty] | Spelling | Change "datan" to "data" in caption of Figure n56 |  |  | PLCP Preamble | PHY
4928 | Medvedev, Irina | 20.3.3.2.2.4 | 194 | 1 | E | N | 194 | 1 | The HT-LTF long training Field | 20.3.3.2.2.4 | E | [5 empty] | Spelling | Change "Datan" to "Data" |  |  | PLCP Preamble | PHY
4929 | Medvedev, Irina | 20.3.3.2.2.4 | 194 | 5 | E | N | 194 | 5 | The HT-LTF long training Field | 20.3.3.2.2.4 | E | [5 empty] | Missing reference | Insert reference to "P_HTLTF", for example, add: "P_{HTLTF} is defined in equation (20-19)." |  |  | PLCP Preamble | PHY
4930 | Medvedev, Irina | 20.3.3.2.2.4 | 194 | 6 | E | N | 194 | 6 | The HT-LTF long training Field | 20.3.3.2.2.4 | E | [5 empty] | Spelling and capitalization | Change "datan" to "Data" |  |  | PLCP Preamble | PHY
4931 | Medvedev, Irina | 20.3.3.2.2.4 | 194 | 16 | E | N | 194 | 16 | The HT-LTF long training Field | 20.3.3.2.2.4 | E | [5 empty] | Capitalization, grammar | Replace "Where" with "where", "The" with "the". Replace periods after "40MH" and "Table n67" with commas ",". Insert "and" before "Qk" |  |  | PLCP Preamble | PHY
4932 | Medvedev, Irina | 20.3.3.2.2.4 | 191 | 5-7 | T | N | 191 | 5 | The HT-LTF long training Field | 20.3.3.2.2.4 | T | [5 empty] | Sentence does not make sense | Other than what? Rephrase. |  |  | PLCP Preamble | PHY | 2006-05-18 10:30
4933 | Medvedev, Irina | 20.3.3.2.2.4 | 191 | 15 | T | Y | 191 | 15 | The HT-LTF long training Field | 20.3.3.2.2.4 | DT | [5 empty] | Why is it necessary to discard entire frame instead of just not using the Extension HT-LTFs? |  |  |  | PLCP Preamble | PHY | 2006-05-18 10:30
4934 | Medvedev, Irina | 20.3.3.2.2.4 | 192 | 4 | T | Y | 192 | 4 | The HT-LTF long training Field | 20.3.3.2.2.4 | DT | [5 empty] | Why is it necessary to discard entire frame instead of just not using the Extension HT-LTFs? Same comment as above. |  |  |  | PLCP Preamble | PHY | 2006-05-18 10:30
4935 | Medvedev, Irina | 20.3.3.2.2.4 | 194 | Eq. 20-18 | T | Y | 194 | 12 | The HT-LTF long training Field | 20.3.3.2.2.4 | DT | [5 empty] | Change to faciliate implementation | Index cyclic shift by i_ESS + N_STS, i.e., change T^(i_ESS)_CS to T^(i_ESS+N_STS)_CS. Allows the data cyclic shift to be folded into the Q-matrix if desired. |  |  | PLCP Preamble | PHY | 2006-05-18 10:30
4936 | Medvedev, Irina | 20.3.3.3.1 | 195 | 6 | E | N | 195 | 6 | Cyclic shift for the Green Field preamble and header fields | 20.3.3.3.1 | E | [5 empty] | Consistency | Insert "definition" after "shift" |  |  | PLCP Greenfield | PHY
4937 | Medvedev, Irina | 20.3.3.3.2 | 195 | 12 | E | N | 195 | 12 | Short training field | 20.3.3.3.2 | E | [5 empty] | Consistency | Insert "Non-HT" before "Short", capitalize "Training", "Field", insert "(L-STF)" at end |  |  | PLCP Greenfield | PHY
4938 | Medvedev, Irina | 20.3.3.3.2 | 195 | 14 | E | N | 195 | 14 | Short training field | 20.3.3.3.2 | E | [5 empty] | Consistency | Replace "(STF)" with "(L-STF)" |  |  | PLCP Greenfield | PHY
4939 | Medvedev, Irina | 20.3.3.3.2 | 195 | 17 | E | N | 195 | 17 | Short training field | 20.3.3.3.2 | E | [5 empty] | Language | Insert "where" before "T^{iTX}_{CS}", replace periods after "n67" and "40 MHz" with commas ",", and insert "and" before Qk. |  |  | PLCP Greenfield | PHY
4940 | Medvedev, Irina | 20.3.3.3.2 | 195 | 18 | E | N | 195 | 18 | Short training field | 20.3.3.3.2 | E | [5 empty] | Consistency | Replace "(STF)" with "(L-STF)" |  |  | PLCP Greenfield | PHY
4941 | Medvedev, Irina | 20.3.3.3.2 | 195 | 20 | E | N | 195 | 20 | Short training field | 20.3.3.3.2 | E | [5 empty] | Language, grammar | Remove comma "," after "20 MHz operation" and insert "equation" before "(20-6)" |  |  | PLCP Greenfield | PHY
4942 | Medvedev, Irina | 20.3.3.3.3 | 195 | 1 | E | N | 195 | 1 | Signal field | 20.3.3.3.3 | E | [5 empty] | Consistence | Use "Green Field" instead of "Greenfield" |  |  | PLCP Header | PHY
4943 | Medvedev, Irina | 20.3.3.3.3 | 195 | 23 | E | N | 195 | 23 | Signal field | 20.3.3.3.3 | E | [5 empty] | Capitalizaion | Insert "The High Throughput" before "Signal field", capitalize "Field" |  |  | PLCP Header | PHY
4944 | Medvedev, Irina | 20.3.3.3.3 | 196 | 1 | E | N | 196 | 1 | Signal field | 20.3.3.3.3 | E | [5 empty] | Incorrect reference | Replace "n48" with "n49" |  |  | PLCP Header | PHY
4945 | Medvedev, Irina | 20.3.3.3.3 | 196 | 9 | E | N | 196 | 9 | Signal field | 20.3.3.3.3 | E | [5 empty] | Missing information | Insert reference to definitions of Q, P, N_STS, d, Tcs, etc. |  |  | PLCP Header | PHY
4946 | Medvedev, Irina | 20.3.3.3.3 | 196 | 15 | E | N | 196 | 15 | Signal field | 20.3.3.3.3 | E | [5 empty] | Missing information | Insert reference to definitions of Q, P, N_STS, d, Tcs, etc. |  |  | PLCP Header | PHY
4947 | Medvedev, Irina | 20.3.3.4 | 197 | 7 | E | N | 197 | 7 | Long training field | 20.3.3.3.4 | E | [5 empty] | Missing information | Insert reference to definitions of Q, P, N_STS, d, Tcs, etc. |  |  | PLCP Preamble | PHY
4948 | Medvedev, Irina | 20.3.3.4 | 197 | 8 | E | N | 197 | 8 | Long training field | 20.3.3.3.4 | E | [5 empty] | Incorrect reference | Replace "n48" with "n49" |  |  | PLCP Preamble | PHY
4949 | Medvedev, Irina | 20.3.4 | 197 | 10 | E | N | 197 | 10 | The Data Field | 20.3.4 | E | [5 empty] | Capitalizaion | Capitalize "Data" |  |  | PLCP Data | PHY
4950 | Medvedev, Irina | 20.3.4 | 197 | 11 | E | N | 197 | 11 | The Data Field | 20.3.4 | E | [5 empty] | Language | Insert "OFDM" before "symbols" |  |  | PLCP Data | PHY
4951 | Medvedev, Irina | 20.3.4 | 197 | 12 | E | N | 197 | 12 | The Data Field | 20.3.4 | E | [5 empty] | Missing information | Mention that the "16" in equation "(20-24)" comes from the SERVICE field |  |  | PLCP Data | PHY
4952 | Medvedev, Irina | 20.3.4 | 197 | 15 | E | N | 197 | 15 | The Data Field | 20.3.4 | E | [5 empty] | Punctuation | Remove period "." after "used", and insert "and" after ")" |  |  | PLCP Data | PHY
4953 | Medvedev, Irina | 20.3.4 | 197 | 17 | E | N | 197 | 17 | The Data Field | 20.3.4 | E | [5 empty] | Consistency | Italicize "length" |  |  | PLCP Data | PHY
4954 | Medvedev, Irina | 20.3.4.1 | 197 | 19 | E | N | 197 | 19 | The service field | 20.3.4.1 | E | [5 empty] | Capitalizaion | Capitalize "service" and "field" |  |  | PLCP Data | PHY
4955 | Medvedev, Irina | 20.3.4.1 | 197 | 21 | E | N | 197 | 21 | The service field | 20.3.4.1 | E | [5 empty] | Grammar | Add "s" to "transmission" to make plurar |  |  | PLCP Data | PHY
4956 | Medvedev, Irina | 20.3.4.1 | 197 | 22 | E | N | 197 | 22 | The service field | 20.3.4.1 | E | [5 empty] | Grammar | Insert "the" before "HT" |  |  | PLCP Data | PHY
4957 | Medvedev, Irina | 20.3.4.1 | 197 | 19-23 | E | N | 197 | 19 | The service field | 20.3.4.1 | E | [5 empty] | Consistency | "Service" or "SERVICE" ? |  |  | PLCP Data | PHY
4958 | Medvedev, Irina | 20.3.4.3 | 198 | 4 | E | N | 198 | 4 | Coding | 20.3.4.3 | E | [5 empty] | Capitalizaion | Replace "When" with "when" |  |  | PLCP Coding | PHY
4959 | Medvedev, Irina | 20.3.4.3 | 198 | 6 | E | N | 198 | 6 | Coding | 20.3.4.3 | E | [5 empty] | Extra space | Remove extra space after "20.3.4.3.1" |  |  | PLCP Coding | PHY
4960 | Medvedev, Irina | 20.3.4.3.2 | 198 | 17 | E | N | 198 | 17 | Coding and puncturing | 20.3.4.3.2 | E | [5 empty] | Punctuation | Insert commas around "where applicable"; insert dash "-" between "rate" and "1/2" |  |  | PLCP Coding | PHY
4961 | Medvedev, Irina | 20.3.4.3.3 | 199 | 6 | E | N | 199 | 6 | Low density parity check codes (optional ECC) | 20.3.4.3.3 | E | [5 empty] | Language | Remove "in" |  |  | PLCP Coding | PHY
4962 | Medvedev, Irina | 20.3.4.3.3.2 | 200 | 6 | E | N | 200 | 6 | LDPCC Encoder | 20.3.4.3.3.2 | E | [5 empty] | Punctuation | Insert comma "," before "into" |  |  | PLCP Coding | PHY
4963 | Medvedev, Irina | 20.3.4.3.3.3 | 201 | 5 | E | N | 201 | 5 | Parity check matrices | 20.3.4.3.3.3 | E | [5 empty] | Italics | Italicize "I" after "integer" and "P_i", making "i" a subscript |  |  | PLCP Coding | PHY
4964 | Medvedev, Irina | 20.3.4.3.3.3 | 201 | 5 | E | N | 201 | 5 | Parity check matrices | 20.3.4.3.3.3 | E | [5 empty] | Figure or equation | Make Figure n59 just an equation. No need for it to be both. |  |  | PLCP Coding | PHY
4965 | Medvedev, Irina | 20.3.4.3.3.3 | 201 | 7 | E | N | 201 | 7 | Parity check matrices | 20.3.4.3.3.3 | E | [5 empty] | Missing space | Insert space between "block" and "length", making it 2 words |  |  | PLCP Coding | PHY
4966 | Medvedev, Irina | 20.3.4.3.3.3 | 201 | 9 | E | N | 201 | 9 | Parity check matrices | 20.3.4.3.3.3 | E | [5 empty] | Missing space | Insert space between "block" and "length", making it 2 words |  |  | PLCP Coding | PHY
4967 | Medvedev, Irina | 20.3.4.3.3.4 | 201 | 15 | E | N | 201 | 15 | LDPCC PPDU encoding process | 20.3.4.3.3.4 | E | [5 empty] | Missing definition | Insert ", N_avbits, as follows:" after "may fit" |  |  | PLCP Coding | PHY
4968 | Medvedev, Irina | 20.3.4.3.3.4 | 201 | 19-20 | E | N | 201 | 19 | LDPCC PPDU encoding process | 20.3.4.3.3.4 | E | [5 empty] | Missing definition | Insert "N_pld is the length in bits of the Data field, |  |  | PLCP Coding | PHY
4969 | Medvedev, Irina | 20.3.4.3.3.4 | 201 | 20 | E | N | 201 | 20 | LDPCC PPDU encoding process | 20.3.4.3.3.4 | E | [5 empty] | Missing information | Insert ", to ensure an even number of OFDM symbols when STBC is used, " after "otherwise" |  |  | PLCP Coding | PHY
4970 | Medvedev, Irina | 20.3.4.3.3.4 | 201 | 20-21 | E | N | 201 | 20 | LDPCC PPDU encoding process | 20.3.4.3.3.4 | E | [5 empty] | Missing definition | Insert definition of R |  |  | PLCP Coding | PHY
4971 | Medvedev, Irina | 20.3.4.3.3.4 | 201 | 20-21 | E | N | 201 | 20 | LDPCC PPDU encoding process | 20.3.4.3.3.4 | E | [5 empty] | Ordering | Change places of lines 20 and 21 |  |  | PLCP Coding | PHY
4972 | Medvedev, Irina | 20.3.4.3.3.4 | 202 | Table n73 | E | N | 202 | 1 | LDPCC PPDU encoding process | 20.3.4.3.3.4 | E | [5 empty] | Clarity | First row, first column: change to "Range in bits (N_avbits)" |  |  | PLCP Coding | PHY
4973 | Medvedev, Irina | 20.3.4.3.3.4 | 202 | Table n73 | E | N | 202 | 1 | LDPCC PPDU encoding process | 20.3.4.3.3.4 | E | [5 empty] | Clarity | First row, second column: insert parentheses around "N_CW" |  |  | PLCP Coding | PHY
4974 | Medvedev, Irina | 20.3.4.3.3.4 | 202 | Table n73 | E | N | 202 | 1 | LDPCC PPDU encoding process | 20.3.4.3.3.4 | E | [5 empty] | Clarity | First row, third column: change to "LDPC codeword length in bits (L_LDPC)" |  |  | PLCP Coding | PHY
4975 | Medvedev, Irina | 20.3.4.3.3.4 | 202 | 3 | E | N | 202 | 3 | LDPCC PPDU encoding process | 20.3.4.3.3.4 | E | [5 empty] | Missing definition | Insert "N_shrt" after "shortening bits"; insert ", as follows: " after "encoding" |  |  | PLCP Coding | PHY
4976 | Medvedev, Irina | 20.3.4.3.3.4 | 202 | 9 | E | N | 202 | 9 | LDPCC PPDU encoding process | 20.3.4.3.3.4 | E | [5 empty] | Missing definition | Insert "N_punc" after "punctured"; insert ", as follows: " after "encoding" |  |  | PLCP Coding | PHY
4977 | Medvedev, Irina | 20.3.4.3.3.4 | 203 | 2 | E | N | 203 | 2 | LDPCC PPDU encoding process | 20.3.4.3.3.4 | E | [5 empty] | Missing definition | Insert "N_rep" after "repeated"; insert ", as follows: " after "encoding" |  |  | PLCP Coding | PHY
4978 | Medvedev, Irina | 20.3.4.3.3.4 | 203 | 5-6 | E | N | 203 | 5 | LDPCC PPDU encoding process | 20.3.4.3.3.4 | E | [5 empty] | Clarity | Rephase sentence starting with "Note" as follows: "Note that when puncturing occurs, the coded bits are not repeated, and vice versa.", taking note of the punctuation. |  |  | PLCP Coding | PHY
4979 | Medvedev, Irina | 20.3.4.4.1 | 203 | 23 | E | N | 203 | 23 | Overview | 20.3.4.4.1 | E | [5 empty] | Grammar | Add "s" to "stream" |  |  | PLCP Interleaver | PHY
4980 | Medvedev, Irina | 20.3.4.4.1 | 203 | 24 | E | N | 203 | 24 | Overview | 20.3.4.4.1 | E | [5 empty] | Extra space | Remove extra space before "bits |  |  | PLCP Interleaver | PHY
4981 | Medvedev, Irina | 20.3.4.4.2 | 204 | 8 | E | N | 204 | 8 | Stream Parser | 20.3.4.4.2 | E | [5 empty] | Language | Insert "the" before "number" |  |  | PLCP Interleaver | PHY
4982 | Medvedev, Irina | 20.3.4.4.3 | 204 | 19-20 | E | N | 204 | 19 | Frequency interleaver | 20.3.4.4.3 | E | [5 empty] | Language | Replace comma "," after "N_CBPSS" with "and"; replace "by an interleaver based on" with "according to" |  |  | PLCP Interleaver | PHY
4983 | Medvedev, Irina | 20.3.4.4.3 | 204 | 20 | E | N | 204 | 20 | Frequency interleaver | 20.3.4.4.3 | E | [5 empty] | Punctuation | Remove comma "," after "rows" |  |  | PLCP Interleaver | PHY
4984 | Medvedev, Irina | 20.3.4.4.3 | 204 | 20-21 | E | N | 204 | 20 | Frequency interleaver | 20.3.4.4.3 | E | [5 empty] | Language | Replace "when a 20MHz channel is used or when a" with "depending on whether a 20MHz channel or a" |  |  | PLCP Interleaver | PHY
4985 | Medvedev, Irina | 20.3.4.4.3 | 205 | Table n74 | E | N | 205 | 1 | Frequency interleaver | 20.3.4.4.3 | E | [5 empty] | Consistency | Insert "." to signify multiplication for "4N_BPSC" and "6N_BPSC" |  |  | PLCP Interleaver | PHY
4986 | Medvedev, Irina | 20.3.4.4.3 | 205 | 3 | E | N | 205 | 3 | Frequency interleaver | 20.3.4.4.3 | E | [5 empty] | Clarity | Insert "above" before "11a" |  |  | PLCP Interleaver | PHY
4987 | Medvedev, Irina | 20.3.4.4.3 | 205 | 11-12 | E | N | 205 | 11 | Frequency interleaver | 20.3.4.4.3 | E | [5 empty] | Extra white space | Remove extra carriage returns |  |  | PLCP Interleaver | PHY
4988 | Medvedev, Irina | 20.3.4.5 | 206 | 14 | E | N | 206 | 14 | QAM Mapping | 20.3.4.5 | E | [5 empty] | Punctuation | Insert period "." after "17.3.5.7" |  |  | PLCP OFDM | PHY
4989 | Medvedev, Irina | 20.3.4.5.1 | 206 | 22 | E | N | 206 | 22 | Space-Time-Block-Coding (STBC) | 20.3.4.5.1 | E | [5 empty] | Language | Replace "HT_SIG STBC field" with "the STBC field of the HT-SIG" |  |  | PLCP STBC | PHY
4990 | Medvedev, Irina | 20.3.4.5.1 | 206 | 24-25 | E | N | 206 | 24 | Space-Time-Block-Coding (STBC) | 20.3.4.5.1 | E | [5 empty] | Missing information | What about the CSD immediately following the QAM mapper? |  |  | PLCP STBC | PHY
4991 | Medvedev, Irina | 20.3.4.5.1 | 207 | 7 | E | N | 207 | 7 | Space-Time-Block-Coding (STBC) | 20.3.4.5.1 | E | [5 empty] | Punctuation | Remove comma before "and" |  |  | PLCP STBC | PHY
4992 | Medvedev, Irina | 20.3.4.5.1 | 207 | 8 | E | N | 207 | 8 | Space-Time-Block-Coding (STBC) | 20.3.4.5.1 | E | [5 empty] | Punctuation | Insert commas around "N_SS = 1" |  |  | PLCP STBC | PHY
4993 | Medvedev, Irina | 20.3.4.5.1 | 207 | Table n75 | T | Y | 207 | 3 | Space-Time-Block-Coding (STBC) | 20.3.4.5.1 | DT | [5 empty] | Allowed MCSs with STBC | Do we want to limit the allowed MCSs to be used with STBC? With non-uniform power allocation, other MCSs may yield improved performance. Remove the allowed MCSs column from the table. |  |  | PLCP STBC | PHY | 2006-05-18 10:30
4994 | Medvedev, Irina | 20.3.4.6 | 207 | 12 | E | N | 207 | 12 | Pilot Subcarriers | 20.3.4.6 | E | [5 empty] | Language | Remove "pilot tones are inserted" |  |  | PLCP OFDM | PHY
4995 | Medvedev, Irina | 20.3.4.6 | 208 | 7 | E | N | 208 | 7 | Pilot Subcarriers | 20.3.4.6 | E | [5 empty] | Missing information | Replace "n+4" with "n+a", replace "4" with "integer a"; remove semicolong ";"; add " and the patterns "… are defined in Table n76 and Table n77 below" |  |  | PLCP OFDM | PHY
4996 | Medvedev, Irina | 20.3.4.6 | 209 | 4, 5, 6 | E | N | 209 | 4 | Pilot Subcarriers | 20.3.4.6 | E | [5 empty] | Language | Replace "bin" with "sub-carrier" |  |  | PLCP OFDM | PHY
4997 | Medvedev, Irina | 20.3.4.6 | 209 | 5,6 | E | N | 209 | 5 | Pilot Subcarriers | 20.3.4.6 | E | [5 empty] | Language | Replace "values on" with "values in", replace "repeated on" with "repeated in" |  |  | PLCP OFDM | PHY
4998 | Medvedev, Irina | 20.3.4.6 | 208 | 1 | T | Y | 208 | 1 | Pilot Subcarriers | 20.3.4.6 | T | [5 empty] | Incorrect use of subscripts/superscripts in equation 20-47 | Superscript should be: "(-28:28, n)". Subscript should be "i_STS". (As in Equation 20-48) |  |  | PLCP OFDM | PHY | 2006-05-18 10:30
4999 | Medvedev, Irina | 20.3.4.7 | 209 | 10-11 | E | N | 209 | 10 | OFDM Modulation | 20.3.4.7 | E | [5 empty] | Punctuation | Insert comma "," after "40 MHz", insert period "." at end of sentence |  |  | PLCP OFDM | PHY
5000 | Medvedev, Irina | 20.3.4.7.1 | 209 | 15 | E | N | 209 | 15 | Spatial Mapping | 20.3.4.7.1 | E | [5 empty] | Punctuation, consistency | Use lower case for "There", replace period "." with comma ",", insert comma "," after "N_TX" |  |  | PLCP OFDM | PHY
5001 | Medvedev, Irina | 20.3.4.7.1 | 209 | 16 | E | N | 209 | 16 | Spatial Mapping | 20.3.4.7.1 | E | [5 empty] | Punctuation, consistency | Use lower case for "As", replace period "." with comma "," |  |  | PLCP OFDM | PHY
5002 | Medvedev, Irina | 20.3.4.7.1 | 210 | 1 | E | N | 210 | 1 | Spatial Mapping | 20.3.4.7.1 | E | [5 empty] | Punctuation, consistency | Use lower case for "As", insert comma "," after "procedure" |  |  | PLCP OFDM | PHY
5003 | Medvedev, Irina | 20.3.4.7.1 | 210 | 2 | E | N | 210 | 2 | Spatial Mapping | 20.3.4.7.1 | E | [5 empty] | Punctuation | Use lower case for "When" |  |  | PLCP OFDM | PHY
5004 | Medvedev, Irina | 20.3.4.7.1 | 210 | 3 | E | N | 210 | 3 | Spatial Mapping | 20.3.4.7.1 | E | [5 empty] | Punctuation | Insert comma "," before "then" |  |  | PLCP OFDM | PHY
5005 | Medvedev, Irina | 20.3.4.7.1 | 210 | 4 | E | N | 210 | 4 | Spatial Mapping | 20.3.4.7.1 | E | [5 empty] | Punctuation | Replace period with semicolon ":" |  |  | PLCP OFDM | PHY
5006 | Medvedev, Irina | 20.3.4.7.1 | 210 | 12 | E | N | 210 | 12 | Spatial Mapping | 20.3.4.7.1 | E | [5 empty] | Capitalizaion | Capitalize "Mapping" |  |  | PLCP OFDM | PHY
5007 | Medvedev, Irina | 20.3.4.7.1 | 210 | 15 | E | N | 210 | 15 | Spatial Mapping | 20.3.4.7.1 | E | [5 empty] | Grammar | Change "shift" to "shifts" to make plural |  |  | PLCP OFDM | PHY
5008 | Medvedev, Irina | 20.3.4.7.1 | 210 | 17 | E | N | 210 | 17 | Spatial Mapping | 20.3.4.7.1 | E | [5 empty] | Capitalizaion | Use lower case "i"for "in this case" |  |  | PLCP OFDM | PHY
5009 | Medvedev, Irina | 20.3.4.7.1 | 210 | 23-24 | E | N | 210 | 23 | Spatial Mapping | 20.3.4.7.1 | E | [5 empty] | Language | Insert "with" before "each", insert period of "sqrt(N_STS/N_TX)" and remove "by using for instance" with "This scaling may be performed by using" |  |  | PLCP OFDM | PHY
5010 | Medvedev, Irina | 20.3.4.7.1 | 210 | 24 | E | N | 210 | 24 | Spatial Mapping | 20.3.4.7.1 | E | [5 empty] | Missing information | insert "left" before multiplied |  |  | PLCP OFDM | PHY
5011 | Medvedev, Irina | 20.3.4.7.1 | 210 | 25 | E | N | 210 | 25 | Spatial Mapping | 20.3.4.7.1 | E | [5 empty] | Clarity | What is the square unitary matrix referring to? Clarify. |  |  | PLCP OFDM | PHY
5012 | Medvedev, Irina | 20.3.4.7.1 | 210 | 26 | E | N | 210 | 26 | Spatial Mapping | 20.3.4.7.1 | E | [5 empty] | Consistency, language | Replace big "." used for multiplying with smaller size font ".'; replace colon with " , where D may take on one of the following : " |  |  | PLCP OFDM | PHY
5013 | Medvedev, Irina | 20.3.4.7.1 | 210 | 27. 28 | E | N | 210 | 27 | Spatial Mapping | 20.3.4.7.1 | E | [5 empty] | Missing commas | Insert commas before "D=" |  |  | PLCP OFDM | PHY
5014 | Medvedev, Irina | 20.3.4.7.1 | 211 | 1,2,3,4 | E | N | 211 | 1 | Spatial Mapping | 20.3.4.7.1 | E | [5 empty] | Missing commas | Insert commas before "D=" |  |  | PLCP OFDM | PHY
5015 | Medvedev, Irina | 20.3.4.7.1 | 211 | 5 | E | N | 211 | 5 | Spatial Mapping | 20.3.4.7.1 | E | [5 empty] | Capitalizaion | Use lower case for "D", "S", and "E" to be consistent |  |  | PLCP OFDM | PHY
5016 | Medvedev, Irina | 20.3.4.7.1 | 211 |  | E | Y | 211 |  | Spatial Mapping | 20.3.4.7.1 | E | [5 empty] | Clarity | Sentence makes it seem that the smoothing bit is used in MM only. Rephrase as follows: "different spatial expansion over sub-carriers - this should be used in MM only and with the smoothing bit set to 0". Note: used expansion (singular) instead of expan |  |  | PLCP OFDM | PHY
5017 | Medvedev, Irina | 20.3.4.7.1 | 211 | 7,8,9,10 | E | N | 211 | 7 | Spatial Mapping | 20.3.4.7.1 | E | [5 empty] | Missing commas | Insert commas before "Q=" |  |  | PLCP OFDM | PHY
5018 | Medvedev, Irina | 20.3.4.7.1 | 211 | 11 | E | N | 211 | 11 | Spatial Mapping | 20.3.4.7.1 | E | [5 empty] | Missing comma | Insert comma after "case" |  |  | PLCP OFDM | PHY
5019 | Medvedev, Irina | 20.3.4.7.1 | 211 | 13 | E | N | 211 | 13 | Spatial Mapping | 20.3.4.7.1 | E | [5 empty] | Incorrect acronym, punctuation | "BF" is not defined. Use "TxBF" instead; insert comma "," after "TxBF" |  |  | PLCP OFDM | PHY
5020 | Medvedev, Irina | 20.3.4.7.2 | 212 | 13 | E | N | 212 | 13 | 20MHz HT transmission | 20.3.4.7.2 | E | [5 empty] | Punctuation | Insert comma after "chain" and another one before "is" |  |  | PLCP OFDM | PHY
5021 | Medvedev, Irina | 20.3.4.7.2 | 212 | 17 | E | N | 212 | 17 | 20MHz HT transmission | 20.3.4.7.2 | E | [5 empty] | Capitalizaion, punctuation | Replace "Packet" with "packet, ", noting the comma |  |  | PLCP OFDM | PHY
5022 | Medvedev, Irina | 20.3.4.7.2 | 212 | 18 | E | N | 212 | 18 | 20MHz HT transmission | 20.3.4.7.2 | E | [5 empty] | Punctuation | Insert comma after "17.4.5.9" |  |  | PLCP OFDM | PHY
5023 | Medvedev, Irina | 20.3.4.7.2 | 212 | 20 | E | N | 212 | 20 | 20MHz HT transmission | 20.3.4.7.2 | E | [5 empty] | Punctuation | Insert " , and" after definition of M(k) |  |  | PLCP OFDM | PHY
5024 | Medvedev, Irina | 20.3.4.7.2 | 213 | 1 | E | N | 213 | 1 | 20MHz HT transmission | 20.3.4.7.2 | E | [5 empty] | Incorrect subscript | Repace "itx" in subscript with "i_STS" |  |  | PLCP OFDM | PHY
5025 | Medvedev, Irina | 20.3.4.7.3 | 213 | 6-7 | E | N | 213 | 6 | Transmission in 40MHz HT mode | 20.3.4.7.3 | E | [5 empty] | Missing definitions | Define/reference definitions for z and p_n |  |  | PLCP OFDM | PHY
5026 | Medvedev, Irina | 20.3.4.7.3 | 213 | 7 | E | N | 213 | 7 | Transmission in 40MHz HT mode | 20.3.4.7.3 | E | [5 empty] | Incorrect reference | Replace with "M(k) in the 40MHz case is " to be consistent with definition in 20MHz case |  |  | PLCP OFDM | PHY
5027 | Medvedev, Irina | 20.3.4.7.3 | 213 | 8 | E | N | 213 | 8 | Transmission in 40MHz HT mode | 20.3.4.7.3 | E | [5 empty] | Punctuation | Insert " , and" after definition of M(k) |  |  | PLCP OFDM | PHY
5028 | Medvedev, Irina | 20.3.4.7.3 | 213 | 9 | E | N | 213 | 9 | Transmission in 40MHz HT mode | 20.3.4.7.3 | E | [5 empty] | Language and incorrect subscript | Remvoe "The pilot sequence", replace subscript with "i_STS", remove "for 40mHz" at end to be consistent with description in 20MHz |  |  | PLCP OFDM | PHY
5029 | Medvedev, Irina | 20.3.4.7.3 | 213 | 11 | E | N | 213 | 11 | Transmission in 40MHz HT mode | 20.3.4.7.3 | E | [5 empty] | Missing comma, language | Insert comma after "HT-LTF", insert "the" before "upper" |  |  | PLCP OFDM | PHY
5030 | Medvedev, Irina | 20.3.4.7.4 | 214 | 3 | E | N | 214 | 3 | Transmission in HT duplicate mode. | 20.3.4.7.4 | E | [5 empty] | Language | Replace "coding" after "BPSK" with "modulation"; insert dash to have "rate-1/2" |  |  | PLCP OFDM | PHY
5031 | Medvedev, Irina | 20.3.4.7.4 | 214 | 4 | E | N | 214 | 4 | Transmission in HT duplicate mode. | 20.3.4.7.4 | E | [5 empty] | Language | Insert "the" before "HT" |  |  | PLCP OFDM | PHY
5032 | Medvedev, Irina | 20.3.4.7.4 | 214 | 7 | E | N | 214 | 7 | Transmission in HT duplicate mode. | 20.3.4.7.4 | E | [5 empty] | Punctuation | Insert comma at end of line |  |  | PLCP OFDM | PHY
5033 | Medvedev, Irina | 20.3.4.7.4 | 214 | 7 | E | N | 214 | 7 | Transmission in HT duplicate mode. | 20.3.4.7.4 | E | [5 empty] | Missing definition | Insert definition of p_n |  |  | PLCP OFDM | PHY
5034 | Medvedev, Irina | 20.3.4.7.4 | 214 | 8 | E | N | 214 | 8 | Transmission in HT duplicate mode. | 20.3.4.7.4 | E | [5 empty] | Punctuation | Replace "," with "and"; insert comma at end of line |  |  | PLCP OFDM | PHY
5035 | Medvedev, Irina | 20.3.4.7.4 | 214 | 9 | E | N | 214 | 9 | Transmission in HT duplicate mode. | 20.3.4.7.4 | E | [5 empty] | Missing reference, punctuation | Insert reference to definition of N_SR, insert comma at end of line |  |  | PLCP OFDM | PHY
5036 | Medvedev, Irina | 20.3.4.7.4 | 214 | 10 | E | N | 214 | 10 | Transmission in HT duplicate mode. | 20.3.4.7.4 | E | [5 empty] | Incorrect subscript | Replace subscript with "i_TX, 1" |  |  | PLCP OFDM | PHY
5037 | Medvedev, Irina | 20.3.4.7.4 | 214 | 11 | E | N | 214 | 11 | Transmission in HT duplicate mode. | 20.3.4.7.4 | E | [5 empty] | Punctuation | Insert period at end of line |  |  | PLCP OFDM | PHY
5038 | Medvedev, Irina | 20.3.4.7.5 | 214 | 13 | E | N | 214 | 13 | Transmission with a short guard interval | 20.3.4.7.5 | E | [5 empty] | Punctuation | Remove comma before "when" |  |  | PLCP OFDM | PHY
5039 | Medvedev, Irina | 20.3.4.7.5 | 214 | 15 | E | N | 214 | 15 | Transmission with a short guard interval | 20.3.4.7.5 | E | [5 empty] | Language | Remove "the exception" |  |  | PLCP OFDM | PHY
5040 | Medvedev, Irina | 20.3.4.7.5 | 214 | 15 | E | N | 214 | 15 | Transmission with a short guard interval | 20.3.4.7.5 | E | [5 empty] | Language | Replace "is replaces with" by "replaced by" |  |  | PLCP OFDM | PHY
5041 | Medvedev, Irina | 20.3.4.8 | 214 | 19 | E | N | 214 | 19 | Non-HT duplicate transmission | 20.3.4.8 | E | [5 empty] | Language, punctuation | Replace "upper and" with "upper or", insert comma after "L-LTF" |  |  | Coexistence | Coexistence
5042 | Medvedev, Irina | 20.3.4.8 | 214 | 20 | E | N | 214 | 20 | Non-HT duplicate transmission | 20.3.4.8 | E | [5 empty] | Language | Replace "There is no" with "The", replace "or" with "and", add "are not transmitted" at end of this sentence. |  |  | Coexistence | Coexistence
5043 | Medvedev, Irina | 20.3.4.8 | 215 | 3 | E | N | 215 | 3 | Non-HT duplicate transmission | 20.3.4.8 | E | [5 empty] | Punctuation | Replace "," with "and"; remove "the ones", insert comma at end of line |  |  | Coexistence | Coexistence
5044 | Medvedev, Irina | 20.3.4.8 | 215 | 3-4 | E | N | 215 | 3 | Non-HT duplicate transmission | 20.3.4.8 | E | [5 empty] | Missing definition | Insert definition of p_n |  |  | Coexistence | Coexistence
5045 | Medvedev, Irina | 20.3.4.8 | 215 | 4 | E | N | 215 | 4 | Non-HT duplicate transmission | 20.3.4.8 | E | [5 empty] | Punctuation | Insert " , and" at end of line |  |  | Coexistence | Coexistence
5046 | Medvedev, Irina | 20.3.4.8 | 215 | 5 | E | N | 215 | 5 | Non-HT duplicate transmission | 20.3.4.8 | E | [5 empty] | Incorrect subscript | Replace subscript with "i_TX, 1" |  |  | Coexistence | Coexistence
5047 | Medvedev, Irina | 20.3.4.8 | 215 | 6 | E | N | 215 | 6 | Non-HT duplicate transmission | 20.3.4.8 | E | [5 empty] | Punctuation | Insert period at end of line |  |  | Coexistence | Coexistence
5048 | Medvedev, Irina | 20.3.5 | 215 | 13 | E | N | 215 | 13 | Beamforming | 20.3.5 | E | [5 empty] | grammar | Use lower case "w" |  |  | PHY Beamforming | Beamforming & Adaptation
5049 | Medvedev, Irina | 20.3.5 | 216 | 1 | E | N | 216 | 1 | Beamforming | 20.3.5 | E | [5 empty] | Figure is not referenced anywhere | Reference figure |  |  | PHY Beamforming | Beamforming & Adaptation
5050 | Medvedev, Irina | 20.3.5 | 215 | 13 | T | N | 215 | 13 | Beamforming | 20.3.5 | T | [5 empty] | undefined representation | use "channel matrix of dimensions N_RX x N_TX" to define Hk |  |  | PHY Beamforming | Beamforming & Adaptation
5051 | Medvedev, Irina | 20.3.5.2 | 216 | 20 |  | N | 216 | 20 | Explicit Beamforming | 20.3.5.2 | T | [5 empty] | grammar | change "uses" to "use" | Ed: Commenter did not provide T/E classification. Assuming T is the response. |  | PHY Beamforming | Beamforming & Adaptation
5052 | Medvedev, Irina | 20.3.5.2.1 | 217 | 8,13,14 | E | N | 217 | 8 | CSI Matrices Feedback | 20.3.5.2.1 | E | [5 empty] | variable used is inconsistent | Use "N_b" with b as subscript to be consistent with equation (20-59) |  |  | PHY Beamforming | Beamforming & Adaptation
5053 | Medvedev, Irina | 20.3.5.2.1 | 217 | 7-10 | T | Y | 217 | 7 | CSI Matrices Feedback | 20.3.5.2.1 | T | [5 empty] | index k is used for subcarrier and antenna at the same time | replace the k used for antenna index with different variable |  |  | PHY Beamforming | Beamforming & Adaptation
5054 | Medvedev, Irina | 20.3.5.2.3 | 218 | 6 | E | N | 218 | 6 | Compressed Steering Matrix Feedback | 20.3.5.2.3 | E | [5 empty] | language | replace "m by m" with "mxm" |  |  | PHY Beamforming | Beamforming & Adaptation
5055 | Medvedev, Irina | 20.3.6 | 220 | 7 | E | N | 220 | 7 | High Throughput Preamble Format for Sounding PPDUs | 20.3.6 | E | [5 empty] | Language | Insert "The" in front of "MIMO" |  |  | PHY Sounding | Beamforming & Adaptation
5056 | Medvedev, Irina | 20.3.6 | 220 | 19 | E | N | 220 | 19 | High Throughput Preamble Format for Sounding PPDUs | 20.3.6 | E | [5 empty] | Incorrect field name | Change "Sounding bit" to "Not Sounding field" |  |  | PHY Sounding | Beamforming & Adaptation
5057 | Medvedev, Irina | 20.3.6 | 220 | 21 | E | N | 220 | 21 | High Throughput Preamble Format for Sounding PPDUs | 20.3.6 | E | [5 empty] | Extra information | Delete statement in parentheses, it is redundant |  |  | PHY Sounding | Beamforming & Adaptation
5058 | Medvedev, Irina | 20.3.6 | 220 | 21 | E | N | 220 | 21 | High Throughput Preamble Format for Sounding PPDUs | 20.3.6 | E | [5 empty] | Incorrect field name | Change "Sounding bit" to "Not Sounding field" |  |  | PHY Sounding | Beamforming & Adaptation
5059 | Medvedev, Irina | 20.3.6 | 220 | 22 | E | N | 220 | 22 | High Throughput Preamble Format for Sounding PPDUs | 20.3.6 | E | [5 empty] | Grammar | Replace ", when" with "and" |  |  | PHY Sounding | Beamforming & Adaptation
5060 | Medvedev, Irina | 20.3.6 | 220 | 24 | E | N | 220 | 24 | High Throughput Preamble Format for Sounding PPDUs | 20.3.6 | E | [5 empty] | Incorrect field name | Change "Sounding bit" to "Not Sounding field" |  |  | PHY Sounding | Beamforming & Adaptation
5061 | Medvedev, Irina | 20.3.6 | 220 | 22 | T | Y | 220 | 22 | High Throughput Preamble Format for Sounding PPDUs | 20.3.6 | T | [5 empty] | Staggered HT-LTFs are not defined | Replace "staggered" with "extension" |  |  | PHY Sounding | Beamforming & Adaptation
5062 | Medvedev, Irina | 20.3.6.1 | 220 | 26 | E | N | 220 | 26 | Sounding with a zero length packet | 20.3.6.1 | E | [5 empty] | Language | Change "of" to "in" |  |  | PHY Sounding | Beamforming & Adaptation
5063 | Medvedev, Irina | 20.3.6.1 | 220 | 27 | E | N | 220 | 27 | Sounding with a zero length packet | 20.3.6.1 | E | [5 empty] | Grammar | Remove apostrophe in "LTF's" |  |  | PHY Sounding | Beamforming & Adaptation
5064 | Medvedev, Irina | 20.3.6.1 | 220 | 27 | E | N | 220 | 27 | Sounding with a zero length packet | 20.3.6.1 | E | [5 empty] | Language | Replace "the number implied by the MCS" to "communicated in the MCS field of the HT-SIG" |  |  | PHY Sounding | Beamforming & Adaptation
5065 | Medvedev, Irina | 20.3.6.2 | 221 | 2 | E | N | 221 | 2 | Sounding PPDU for calibration | 20.3.6.2 | E | [5 empty] | Grammar | Insert comma "," after "PPDUs" |  |  | PHY Sounding | Beamforming & Adaptation
5066 | Medvedev, Irina | 20.3.6.2 | 221 | 3 | E | N | 221 | 3 | Sounding PPDU for calibration | 20.3.6.2 | E | [5 empty] | Missing information | Insert ", k" after subcarrier; replace "subcarrier" with "sub-carrier" for consistency |  |  | PHY Sounding | Beamforming & Adaptation
5067 | Medvedev, Irina | 20.3.6.2 | 221 | 10 | E | N | 221 | 10 | Sounding PPDU for calibration | 20.3.6.2 | E | [5 empty] | Grammar | Insert "and" after "Table n65" |  |  | PHY Sounding | Beamforming & Adaptation
5068 | Medvedev, Irina | 20.3.6.2 | 221 | 11 | E | N | 221 | 11 | Sounding PPDU for calibration | 20.3.6.2 | E | [5 empty] | Grammar | Insert period at end of statement |  |  | PHY Sounding | Beamforming & Adaptation
5069 | Medvedev, Irina | 20.3.6.2 | 221 | 5 | T | Y | 221 | 5 | Sounding PPDU for calibration | 20.3.6.2 | T | [5 empty] | Staggered HT-LTFs are not defined | Replace "staggered" with "extension" |  |  | PHY Sounding | Beamforming & Adaptation
5070 | Medvedev, Irina | 20.3.6.3 | 221 | 15-17 | E | N | 221 | 15 | Sounding PPDU for channel quality assessment | 20.3.6.3 | E | [5 empty] | Language | Rewrite as follows; "In order to respond to an MRQ, a receing STA needs to obtain a channel quality assessment for all N_SS,MAX available spatial streams. When a transmit steering matrix, Qk, is used, the STA needs an estimate of the effective channel Hk |  |  | PHY Sounding | Beamforming & Adaptation
5071 | Medvedev, Irina | 20.3.6.3 | 221 | 17-18 | E | N | 221 | 17 | Sounding PPDU for channel quality assessment | 20.3.6.3 | E | [5 empty] | Missing information | Rephrase as follows:"This requires the transmitting STA to send N_STS,max HT-LTFs to sound the N_STS,max avaiable space time streams" |  |  | PHY Sounding | Beamforming & Adaptation
5072 | Medvedev, Irina | 20.3.6.3 | 221 | 18-19 | E | N | 221 | 18 | Sounding PPDU for channel quality assessment | 20.3.6.3 | E | [5 empty] | Misleading sentence, yields no information | Remove "The number of HT-LTFs…" sentence |  |  | PHY Sounding | Beamforming & Adaptation
5073 | Medvedev, Irina | 20.3.6.3 | 221 | 14 | T | Y | 221 | 14 | Sounding PPDU for channel quality assessment | 20.3.6.3 | T | [5 empty] | Incorrect statement, can support more than min(Ntx,Nrx) space-time streams. For example Ntx=2, Nrx=1, Nss=1, Nsts=2 with STBC | Replace "N_STS,max" with "N_SS, max", replace "space time streams" with "spatial streams" |  |  | PHY Sounding | Beamforming & Adaptation
5074 | Medvedev, Irina | 20.3.6.3 | 221 | 15-17 | T | Y | 221 | 15 | Sounding PPDU for channel quality assessment | 20.3.6.3 | T | [5 empty] | Missing information | Include: "The maximum number of space time streams, N_STS,max, may be determined from N_SS,max and the STBC field of the HT-SIG, as shown in Table n70." |  |  | PHY Sounding | Beamforming & Adaptation
5075 | Medvedev, Irina | 20.3.6.3 | 221 | 19-20 | T | Y | 221 | 19 | Sounding PPDU for channel quality assessment | 20.3.6.3 | T | [5 empty] | Staggered HT-LTFs are not defined | Replace "staggered" with "extension" or use "staggered preamble" instead |  |  | PHY Sounding | Beamforming & Adaptation
5076 | Medvedev, Irina | 20.3.6.3 | 221 | 21 | T | Y | 221 | 21 | Sounding PPDU for channel quality assessment | 20.3.6.3 | T | [5 empty] | Incorrect use | Replace "segmented" with "staggered preamble" |  |  | PHY Sounding | Beamforming & Adaptation
5077 | Medvedev, Irina | 20.3.6.3 | 221 | 21 | T | Y | 221 | 21 | Sounding PPDU for channel quality assessment | 20.3.6.3 | T | [5 empty] | Incorrect equation | Replace "Nss=Nsts,max" with "Nss,max=Nsts,max" |  |  | PHY Sounding | Beamforming & Adaptation
5078 | Medvedev, Irina | 20.5.4.3 | 245 | Table n86 | E | N | 245 | 0 | PMD_SAP service primitive parameters | 20.5.4.3 | E | [5 empty] | Language in "CH_OFFSET" parameter | Change "hz" to "Hz", change "whole" to "entire" |  |  | PMD Interface | PHY
5079 | Medvedev, Irina | 20.5.4.3 | 245 | Table n86 | E | N | 245 | 0 | PMD_SAP service primitive parameters | 20.5.4.3 | E | [5 empty] | Language in "STBC" parameter | Remove "either", replace "NSTS" with "N_STS" and "NSS" with "N_SS", and place parentheses around "N_STS" and "N_SS" in the sentence. |  |  | PMD Interface | PHY
5080 | Medvedev, Irina | 20.5.5.10.2 | 251 | 5 | E | N | 251 | 5 | Semantic of the service primitive | 20.5.5.10.2 | E | [5 empty] | Grammar | Remove "s" from "parameters" |  |  | PMD Interface | PHY
5081 | Medvedev, Irina | 20.5.5.11.2 | 251 | 20 | E | N | 251 | 20 | Semantic of the service primitive | 20.5.5.11.2 | E | [5 empty] | Grammar | Remove "s" from "parameters" |  |  | PMD Interface | PHY
5082 | Medvedev, Irina | 20.5.5.11.2 | 251 | 21 | E | N | 251 | 21 | Semantic of the service primitive | 20.5.5.11.2 | E | [5 empty] | Language | Change "with" to "bandwidth", remove " 's ", change "modes" to "mode" |  |  | PMD Interface | PHY
5083 | Medvedev, Irina | 20.5.5.12.2 | 251 | 6 | E | N | 251 | 6 | Semantic of the service primitive | 20.5.5.12.2 | E | [5 empty] | Grammar | Remove "s" from "parameters" |  |  | PMD Interface | PHY
5084 | Medvedev, Irina | 20.5.5.13.2 | 251 | 19 | E | N | 251 | 19 | Semantic of the service primitive | 20.5.5.13.2 | E | [5 empty] | Grammar | Remove "s" from "parameters" |  |  | PMD Interface | PHY
5085 | Medvedev, Irina | 20.5.5.13.2 | 251 | 20 | E | N | 251 | 20 | Semantic of the service primitive | 20.5.5.13.2 | E | [5 empty] | Language | "green field" is two words |  |  | PMD Interface | PHY
5086 | Medvedev, Irina | 20.5.5.2.2 | 247 | 5 | E | N | 247 | 5 | Semantic of the service primitive | 20.5.5.2.2 | E | [5 empty] | Grammar | Remove "s" from "parameters" |  |  | PMD Interface | PHY
5087 | Medvedev, Irina | 20.5.5.3.2 | 247 | 18 | E | N | 247 | 18 | Semantic of the service primitive | 20.5.5.3.2 | E | [5 empty] | Grammar | Remove "s" from "parameters" |  |  | PMD Interface | PHY
5088 | Medvedev, Irina | 20.5.5.3.3 | 247 | 21 | E | N | 247 | 21 | When generated | 20.5.5.3.3 | E | [5 empty] | Grammar | Replace "PHY-TXSTART" with "PHY_TXSTART" |  |  | PMD Interface | PHY
5089 | Medvedev, Irina | 20.5.5.4.2 | 248 | 4 | E | N | 248 | 4 | Semantic of the service primitive | 20.5.5.4.2 | E | [5 empty] | Grammar | Remove "s" from "parameters" |  |  | PMD Interface | PHY
5090 | Medvedev, Irina | 20.5.5.5.2 | 248 | 15 | E | N | 248 | 15 | Semantic of the service primitive | 20.5.5.5.2 | E | [5 empty] | Grammar | Remove "s" from "parameters" |  |  | PMD Interface | PHY
5091 | Medvedev, Irina | 20.5.5.6.2 | 249 | 4 | E | N | 249 | 4 | Semantic of the service primitive | 20.5.5.6.2 | E | [5 empty] | Grammar | Remove "s" from "parameters" |  |  | PMD Interface | PHY
5092 | Medvedev, Irina | 20.5.5.7.2 | 249 | 20 | E | N | 249 | 20 | Semantic of the service primitive | 20.5.5.7.2 | E | [5 empty] | Grammar | Remove "s" from "parameters" |  |  | PMD Interface | PHY
5093 | Medvedev, Irina | 20.5.5.9.2 | 250 | 19 | E | N | 250 | 19 | Semantic of the service primitive | 20.5.5.9.2 | E | [5 empty] | Grammar | Remove "s" from "parameters" |  |  | PMD Interface | PHY
5094 | Medvedev, Irina | 20.5.5.9.3 | 250 | 22 | E | N | 250 | 22 | When generated | 20.5.5.9.3 | E | [5 empty] | Grammar | Remove "s" from "parameters" |  |  | PMD Interface | PHY
5095 | Medvedev, Irina | 20.7 | 253 | 11 | E | N | 253 | 11 | Rate Dependent Parameters for High Throughput Modulation and Coding Schemes (MCS) | 20.7 | E | [5 empty] | Missing dash in Table caption | Insert dash "-" after "n87" |  |  | MCS | PHY
5096 | Medvedev, Irina | 20.7 | 253 | Table n87 | E | N | 253 | 11 | Rate Dependent Parameters for High Throughput Modulation and Coding Schemes (MCS) | 20.7 | E | [5 empty] | Clarity | Insert "OFDM" before "symbol" for N_CBPS and N_DBPS |  |  | MCS | PHY
5097 | Medvedev, Irina | 20.7 | 253 | 13 | E | N | 253 | 13 | Rate Dependent Parameters for High Throughput Modulation and Coding Schemes (MCS) | 20.7 | E | [5 empty] | Punctuation | Change period after "modes" to comma |  |  | MCS | PHY
5098 | Medvedev, Irina | 20.7 | 255 | Table n89 | E | N | 255 | 1 | Rate Dependent Parameters for High Throughput Modulation and Coding Schemes (MCS) | 20.7 | E | [5 empty] | Consistency | Limit last column to 1 decimal place |  |  | MCS | PHY
5099 | Medvedev, Irina | 20.7 | 262 | 2 | E | N | 262 | 2 | Rate Dependent Parameters for High Throughput Modulation and Coding Schemes (MCS) | 20.7 | E | [5 empty] | Language | Replace "have" with "use" |  |  | MCS | PHY
5100 | Medvedev, Irina | 20.7 | 264 | 1 | E | N | 264 | 1 | Rate Dependent Parameters for High Throughput Modulation and Coding Schemes (MCS) | 20.7 | E | [5 empty] | Language | Replace "have" with "use" |  |  | MCS | PHY
5101 | Medvedev, Irina | 20.7 | 253-261 | All Tables | E | N | 253 | 11 | Rate Dependent Parameters for High Throughput Modulation and Coding Schemes (MCS) | 20.7 | E | [5 empty] | Font consistency | Use same font as rest of the line for "N_ES= .. ." |  |  | MCS | PHY
5102 | Medvedev, Irina | 3 | 2 | 10 | E | N | 2 | 10 | Definitions | 3 | E | 4543 |  |  |  |  | TBD | replace TBD with appropriate section reference |  |  | Duplicate | Duplicate
5103 | Medvedev, Irina | 3 | 2 | 15 | E | N | 2 | 15 | Definitions | 3 | E |  | L |  |  |  | grammar | insert "to be" after "devices" | This has been modified by a previous comment with a different clarification. |  | General | General
5104 | Medvedev, Irina | 3 | 2 | 24 | E | N | 2 | 24 | Definitions | 3 | E |  | A |  |  |  | grammar | remove "to" |  | 20060510r0 D1.01 | General | General
5105 | Medvedev, Irina | 3 | 3 | 5 | E | N | 3 | 5 | Definitions | 3 | E | 4546 |  |  |  |  | sentence does not make sense: after the current what? | replace "current one" with specific reference |  |  | Duplicate | Duplicate
5106 | Medvedev, Irina | 3 | 2-3 | All | E | N | 2 | 0 | Definitions | 3 | E |  | A |  |  |  | Extra spaces between definitions | Remove extra spaces | These were incompletely-removed editorial notes. | 20060509r0 D1.01 | General | General
5107 | Medvedev, Irina | 3 | 2-3 | All | E | N | 2 | 0 | Definitions | 3 | E |  | A |  |  |  | Inconsistent period placement | Make sure all definitions have period (.) at the end of the sentence |  | 20060509r0 D1.01 | General | General
5108 | Medvedev, Irina | 3 | 2 | 12 | E/T | Y | 2 | 12 | Definitions | 3 | T |  | A |  |  |  | sentence makes it seem as if you need aggregated frames in order to be an initiator and also, there is no such thing as an aggregate PPDU | end sentence immediately after "sequence". Remove "including aggregate PPDUs" | Ed: E/T classification does not exist. Reclassified as T for safety. Gen ADHoc: Accept. |  | General | General
5109 | Medvedev, Irina | 3 | 3 | 3 | E/T | Y | 3 | 3 | Definitions | 3 | T |  | C |  |  |  | makes it seem as if you need aggregates in order to be a responder | end sentence immediately after "sequence". | Ed: E/T classification does not exist. Reclassified as T for safety. |  | General | General
5110 | Medvedev, Irina | 4 | 4 | 23 | E | N | 4 | 23 | Abbreviations and acronyms | 4 | E | [5 empty] | Grammar | Insert "and" after "Modulation" |  |  | General | General
5111 | Medvedev, Irina | 4 | 4 | 25 | E | N | 4 | 25 | Abbreviations and acronyms | 4 | E | [5 empty] | Grammar | use lower case "b" in "both" |  |  | General | General
5112 | Medvedev, Irina | 4 | 5 | 2 | E | N | 5 | 2 | Abbreviations and acronyms | 4 | E | [5 empty] | Extra information | Remove definition in parenthesis; this is an abbreviations and acronyms section. If necessary, place definition in definitions section. |  |  | General | General
5113 | Medvedev, Irina | 4 | 6 | 3 | E | N | 6 | 3 | Abbreviations and acronyms | 4 | E | [5 empty] | Missing acronym | Insert "SM Spatial Multiplexing" |  |  | General | General
5114 | Medvedev, Irina | 4 | 6 | 9 | E | N | 6 | 9 | Abbreviations and acronyms | 4 | E | [5 empty] | Extra acronym | We already have L-STF, why do we need STF? If we are to have STF, then we also need to add SIG, LTF, etc. without the prefix L or prefix HT. |  |  | General | General
5115 | Medvedev, Irina | 4 | 6 | 10 | E | N | 6 | 10 | Abbreviations and acronyms | 4 | E | [5 empty] | Extra information | Remove definition following ":"; this is an abbreviations and acronyms section. If necessary, place definition in definitions section. |  |  | General | General
5116 | Medvedev, Irina | 4 | 3-6 | All | E | N | 3 | 0 | Abbreviations and acronyms | 4 | E |  | A |  |  |  | Use of lower and upper case letters is inconsistent | Make a rule for capitalizing each word or just the first word when expanding the acronyms and stick to it! | The baseline is itself inconsistent, but seems to prefer the absolute minimum of capitals, so this is what has been adopted as a resolution to this comment. | 20060510r0 D1.01 | General | General
5117 | Medvedev, Irina | 4 | 3-5 | All | E | N | 3 | 0 | Abbreviations and acronyms | 4 | E |  | A |  |  |  | This is an acronyms and abbreviations section. Definitions do not belong here. | Remove all definitions (in parentheses) from this section. If necessary, add definitions to Clause 3. |  | 20060510r0 D1.01 | General | General
5118 | Medvedev, Irina | 4 | 4 | 22 | E | N | 4 | 22 | Abbreviations and acronyms | 4 | E | [5 empty] | MAC is defined in 802.11a | Remove redundant abbreviation |  |  | General | General
5119 | Medvedev, Irina | 9.21.2 | 126 | 15 | T | Y | 126 | 15 | Procedure | 9.21.2 | DT | [5 empty] | Procedure is ambiguous when Rx has more than 4 antennas. The Transmitter cannot determine the full CSI without the receiver feeding back the antenna indices along with the CSI. While this looks possible, it is not spelled out here. Specifically, there is a message type that indicates which antenna indices are selected. This message can be used in conjunction with the CSI feedback message to signal to the transmitter the subset of antennas the CSI feedback information corresponds to. | Provide an example in the text that illustrates how a Rx with more than 4 antennas sends CSI matrices to the transmitter. Recommendation: send the antenna mask first and then send the matrices that correspond to the mask. The mask and matrices should be coupled to avoid any ambiguity. Can send: mask matrices ... mask matrices ...and repeat as necessary. |  |  | Antenna Selection | Beamforming & Adaptation
5120 | Mehta, Pratik | 20 | 159 | 9 | T | Y | 159 | 9 | High Throughput PHY specification | 20 | DT |  | T | (MAC) |  |  | A system containing 1-stream devices can adversely impact the operation of 2-stream devices and the effective bandwidth available to the latter. The result is that the applications running on the 2-stream devices may not work as intended. It is unclear how this undesirable effect is mitigated by the proposed draft. | Clarify how this issue is addressed by the current draft. Define a mechanism that resolves this problem. | Reason for transfer: This comment appears to relate to resource sharing, which is not a PHY issue. |  | PHY General | MAC | 2006-05-18 10:30
5121 | Mehta, Pratik | 9.20 | 119 | 23 | T | Y | 119 | 23 | DCF | 9.2 | DT | [5 empty] | The section describes 2 mechanisms of TxBF. No explanation is provided for the resultant operation if one device implements the first TxBF method and the other device implements the second TxBF method. | Describe how the case of mismatched TxBF implementations works. Make one TxBF method a subset of the other to avoid interoperability problems while still deriving benefit of TxBF. |  |  | MAC Operation | MAC
5122 | Mehta, Pratik | 9.23.1 |  |  | T | Y | 129 | 25 | Rules for operation in 40/20Mhz BSS | 9.23.1 | T | [5 empty] | This line states that the rules for "Otherwise" are defined in this section, however 9.23.1 does not describe the rules for such a STA. | Define the rules pertaining to "Otherwise" in the section. |  |  | Coexistence | Coexistence | 2006-05-18 07:30
5123 | Meylan, Arnaud | 11.1.2.1.1 | 142 | 20 | T | Y | 142 | 20 | Secondary Beacon Transmission | 11.1.2.1.1 | DT | [5 empty] | A PS-mode STBC STA in range to decode normal beacon may retrieve all of its buffered data between the primary and secondary beacon. Hence it would make sense to not copy the TIM from the primary beacon into the STBC beacon | allow for STBC beacon's TIM field to differ from primary beacon TIM |  |  | MAC Management | MAC
5124 | Meylan, Arnaud | 11.2.3.1 | 145 | 21 | E | N | 145 | 21 | MIMO Power Save support | 11.2.3.1 | E | [5 empty] | typo | replace "it enabled" by "it enables" |  |  | Power Management | MAC
5125 | Meylan, Arnaud | 11.2.3.1 | 145 | 23 | T | Y | 145 | 23 | MIMO Power Save support | 11.2.3.1 | T | [5 empty] | Single stream HT-RTS-CTS may be used as well to enable multiple Rx Chain | Change "non-HT RTS/CTS sequence may be used..." to "either a non-HT RTS/CTS or a HT-RTS/HT-CTS with single stream may be used to ..." |  |  | Power Management | MAC
5126 | Meylan, Arnaud | 11.4.4B | 148 | 31 |  | Y | 148 | 31 |  | 11.4.4B | DT | [5 empty] | U-PSMP operation is not clearly defined and its technical merits have not been demonstrated | Remove U-PSMP from draft |  |  |  | PSMP | 2006-05-17 14:34
5127 | Meylan, Arnaud | 11.5.2.1 | 149 | 7 | E | N | 149 | 7 | Multiple TID Block Ack management under scheduled PSMP | 11.5.2.1 | E | [5 empty] | poorely written sentence | rewrite sentence starting with " A AP as an Originator..." |  |  | PSMP | PSMP
5128 | Meylan, Arnaud | 11.5.2.1 | 149 | 11 | E | N | 149 | 11 | Multiple TID Block Ack management under scheduled PSMP | 11.5.2.1 | E | [5 empty] | illegal reference to "11e" | change ".11e" to a 802.11 section |  |  | PSMP | PSMP
5129 | Meylan, Arnaud | 7.1.3.5.3 | 17 | 3 | T | Y | 17 | 3 | Ack Policy subfield | 7.1.3.5.3 | T | 6890 | D |  |  |  | in table 6. The ack for frame appearing in DLT under MTBA/PSMP is to be received in THE subsequent ULT | replace "in a subsequent ULT" by "in the subsequent ULT" |  |  | Duplicate | Frame Formats | 2006-05-18 10:35
5130 | Meylan, Arnaud | 7.1.3.5.3 | 17 | 3 | T | Y | 17 | 3 | Ack Policy subfield | 7.1.3.5.3 | T |  | T |  |  |  | in table 6. The ack for frame appearing in ULT under MTBA/PSMP is to be received in THE subsequent DLT | replace "in a subsequent DLT" by "in the subsequent DLT" | MAC |  | Frame Formats | Frame Formats | 2006-05-18 10:35
5131 | Meylan, Arnaud | 7.1.3.8 | 18 | figure n1 | E | N | 18 | 1 | HT Control Field | 7.1.3.8 | E | [5 empty] | "B" missing in front of bit index above table | replace '17' by 'B17', '19' by 'B19' |  |  | Frame Formats | Frame Format
5132 | Meylan, Arnaud | 7.1.3.8 | 18 | 4, table n3 | E | N | 18 | 4 | HT Control Field | 7.1.3.8 | E | [5 empty] | Harmonize the definitions of TRQ, MRQ, MRS, MFS, MFB and detail the meaning of each possible value | For TRQ : add "when set to 0 the responder is not asked to transmit a sounding PPDU", for MRQ add " when set to 0 the responder is not requested to transmit an MCS feedback, but may do so" |  |  | Frame Formats | Frame Format
5133 | Meylan, Arnaud | 7.1.3.8 | 18 | table n3 | E | N | 18 | 4 | HT Control Field | 7.1.3.8 | E | [5 empty] | in MFS Definiton. "See note" is vague | Remove "See note" |  |  | Frame Formats | Frame Format
5134 | Meylan, Arnaud | 7.1.3.8 | 18 | 11 | T | Y | 18 | 11 | HT Control Field | 7.1.3.8 | T | [5 empty] | Not finished to explain use of MRS with delayed MFB | Add after the last sentence (line 11). "that responder may transmit the MFB at a later point and include the corresponding MFS" |  |  | Frame Formats | Frame Formats | 2006-05-18 10:35
5135 | Meylan, Arnaud | 7.1.3.8 | 20 | table n7 | T | Y | 20 | 18 | HT Control Field | 7.1.3.8 | T | [5 empty] | Why restrict feedback to immediate XOR unsolicited XOR aggregated | change the definition of '10' to 'Immediate feedback and unsolicited is allowed' |  |  | Frame Formats | Frame Formats | 2006-05-18 10:35
5136 | Meylan, Arnaud | 7.1.3.8 | 20 | table n7 | T | Y | 20 | 18 | HT Control Field | 7.1.3.8 | T | [5 empty] | Why restrict feedback to immediate XOR unsolicited XOR aggregated | change the definition of '11' to 'Aggregate feedback and unsolicited is allowed' |  |  | Frame Formats | Frame Formats | 2006-05-18 10:35
5137 | Meylan, Arnaud | 7.3.2.47.1 | 41 | 9 | E | N | 41 | 9 | HT Capability element | 7.3.2.47.1 | E | [5 empty] | Add 'A' before the sentence "STA which finds a lengths which exceeds" | Add 'A' before the sentence "STA which finds a lengths which exceeds" |  |  | HT Elements | Frame Format
5138 | Meylan, Arnaud | 7.3.2.47.2 | 41 | figure n15 | E | N | 41 | 19 | HT Capabilities Info field | 7.3.2.47.2 | E | [5 empty] | the table looks terrible. | Make table look terribly fantastic |  |  | HT Elements | Frame Format
5139 | Meylan, Arnaud | 7.3.2.47.2 | 43 | table n16 | E | N | 43 | 1 | HT Capabilities Info field | 7.3.2.47.2 | E | [5 empty] | Maximum A-MSDU length definition is not clear | remove the dash after 'length' and use one line for each value |  |  | HT Elements | Frame Format
5140 | Meylan, Arnaud | 7.3.2.47.2 | 43 | table n16 | T | Y | 43 | 1 | HT Capabilities Info field | 7.3.2.47.2 | T | [5 empty] | BSS could mean infrastructure BSS or IBSS. PSMP is not suported in IBSS. | replace 'BSS' with "infrastructure BSS' |  |  | HT Elements | Frame Formats | 2006-05-18 10:35
5141 | Meylan, Arnaud | 7.3.2.47.3 | 45 | table n17 | T | Y | 45 | 1 | MAC HT parameters Info field | 7.3.2.47.3 | T | [5 empty] | inconsistency in Maximum Rx A-MPDU factor definition | change to 'The maximum Rx A-MPDU defined by this field is equal to 2^(13+Maximum_Rx_A-MPDU_factor) bytes |  |  | HT Elements | Frame Formats | 2006-05-18 10:35
5142 | Meylan, Arnaud | 9.10.7.3 | 94 | 12 | E | Y | 94 | 12 | Scoreboard context control in full state | 9.10.7.3 | E | [5 empty] | illegal reference to 802.11e | Replace by appropriate section reference |  |  | Block Ack | MAC
5143 | Meylan, Arnaud | 9.10.8 | 96 | 8 | E | Y | 96 | 8 | N-Delayed BlockAck extensions | 9.10.8 | E | [5 empty] | illegal reference to 802.11e | Replace by appropriate section reference |  |  | Block Ack | MAC
5144 | Meylan, Arnaud | 9.12 | 97 | 16 | E | N | 97 | 16 | Frame exchange sequences | 9.12 | E | [5 empty] | typo | replace by " ..., but it is used to highlight the nesting..." |  |  | MAC Operation | MAC
5145 | Meylan, Arnaud | 9.12 | 97 | 16 | N | N | 97 | 16 | Frame exchange sequences | 9.12 | E | [5 empty] | Order of item definitions is not the same for Frame and Attribute | for consistency with "Frame" definition, move ..."Attributes are shown in italic"... to the beginning of paragraph, right after "Attributes" | Ed: classification N does not exist. This appears to be a purely editorial comment. changed to E |  | MAC Operation | MAC
5146 | Meylan, Arnaud | 9.12 | 101 | 27 | T | Y | 101 | 27 | Frame exchange sequences | 9.12 | T | [5 empty] | RTS+ CTS is not defined in the syntax | Replace by RTS CTS |  |  | MAC Operation | MAC
5147 | Meylan, Arnaud | 9.12 | 97 | 11 | T | Y | 97 | 11 | Frame exchange sequences | 9.12 | T | [5 empty] | "or" should be the logical XOR. It is one XOR the other | replace or by XOR |  |  | MAC Operation | MAC
5148 | Meylan, Arnaud | 9.12 | 97 | 13 | E | N | 97 | 13 | Frame exchange sequences | 9.12 | E | [5 empty] | onconsistent notation | change line to : (* a *) = a is a comment |  |  | MAC Operation | MAC
5149 | Meylan, Arnaud | 9.12 | 98 | line 17 in table | T | N | 98 | 1 | Frame exchange sequences | 9.12 | T | [5 empty] | what is i/g bit ? | replace 'i/g' by Individual/Group |  |  | MAC Operation | MAC
5150 | Meylan, Arnaud | 9.12 | 100 | 21 | T | Y | 100 | 21 | Frame exchange sequences | 9.12 | dt | [5 empty] | Data Ack is allowed to set nav before a TXOP at the beginning of TXOP sequence. (802.11 rev ma5.2, page 303 table 70, line 13 and page 304 line 25 and 28) | change rules to allow Data ¦ ack protection for TXOP (RTS CTS ¦ CTS+self) to (RTS CTS ¦ CTS+self ¦ Data Ack) |  |  | MAC Operation | MAC
5151 | Meylan, Arnaud | 9.12 | 101 | 20 | T | Y | 101 | 20 | Frame exchange sequences | 9.12 | T | [5 empty] | Single ended L-sig protection is not allowed | remove line 20 and 21 |  |  | MAC Operation | MAC
5152 | Meylan, Arnaud | 9.15 |  |  | T | Y | 105 | 22 | L-SIG TXOP Protection | 9.15 | T |  | C |  |  |  | What is an "infrastructure STA" ? | define term or remove | Countered: replace the text "infrastructure STA" with "STA in infrastructure BSS" |  | Protection Mechanisms | Coexistence | 2006-05-18 07:30
5153 | Meylan, Arnaud | 9.17.1 | 109 | 22 | E | N | 109 | 22 | Reverse direction aggregation exchanges | 9.17.1 | E | [5 empty] | For clarity, add "in the HT Control field" after "The response starts a SIFS after the end of the PPDU containing RDG=1" | For clarity, add "in the HT Control field" after "The response starts a SIFS after the end of the PPDU containing RDG=1" |  |  | MAC Operation | MAC
5154 | Meylan, Arnaud | 9.17.1 | 109 | 24 | E | N | 109 | 24 | Reverse direction aggregation exchanges | 9.17.1 | E | [5 empty] | Table n5 does not mention RIFS | replace Table n5 by table n19? |  |  | MAC Operation | MAC
5155 | Meylan, Arnaud | 9.17.1 | 110 | 8 | E | N | 110 | 8 | Reverse direction aggregation exchanges | 9.17.1 | E | [5 empty] | "an frame" in first sentence | replace by "a frame" |  |  | MAC Operation | MAC
5156 | Meylan, Arnaud | 9.17.1 | 110 | 25 | T | Y | 110 | 25 | Reverse direction aggregation exchanges | 9.17.1 | T | [5 empty] | the end of the sentence "unless a later response PPDU is correctly received..." is confusing. The normative behavior is described in lines 20-22 of that page | Remove ",unless a later response PPDU is correctly received..." |  |  | MAC Operation | MAC
5157 | Meylan, Arnaud | 9.17.1 | 110 | 28 | T | Y | 110 | 28 | Reverse direction aggregation exchanges | 9.17.1 | T | [5 empty] | The use of word "response" while describing a non-RD behavior is confusing | Remove sentence starting with "If the response is corrupted...." |  |  | MAC Operation | MAC
5158 | Meylan, Arnaud | 9.17.3 | 111 | 5 | E | N | 111 | 5 | Constraints regarding responses | 9.17.3 | E | [5 empty] | "an frame" in first sentence | replace by "a frame" |  |  | MAC Operation | MAC
5159 | Meylan, Arnaud | 9.18.4 | 117 | 4 |  | Y | 117 | 4 |  | 9.18.4 | DT | [5 empty] | U-PSMP operation is not clearly defined and its technical merits have not been demonstrated | Remove U-PSMP from draft |  |  |  | PSMP | 2006-05-17 14:34
5160 | Miller2, Robert | Title | i | 2 | E | N |  | 2 | Title | Title | E | 1775 |  |  |  |  | Title of base standard wrong | Change "[FOR]" to "for". See title of P802.11REV-ma-D6.0. |  |  | Duplicate | Duplicate
5161 | Miller2, Robert | Title | i | 5 | E | N |  | 5 | Title | Title | E | 1776 |  |  |  |  | Missing line break between "Specific Requirements" and "Part 11:" | Add line break |  |  | Duplicate | Duplicate
5162 | Miller2, Robert | Title | i | 8 | E | N |  | 8 | Title | Title | E | 1777 |  |  |  |  | Missing amendment number | Change line 8 to "Amendment 4: Enhancements for Higher Throughput" |  |  | Duplicate | Duplicate
5163 | Miller2, Robert | Title | i | 26 | E | N |  | 26 | Title | Title | E | 1778 |  |  |  |  | Address should include "P.O. Box 1331" | Check IEEE 2005 Style Guide for proper address |  |  | Duplicate | Duplicate
5164 | Miller2, Robert | Title | i | 28 | E | N |  | 28 | Title | Title | E | 1779 |  |  |  |  | check zip code. 2005 Style Guide says 08855 | Change zip code to 08855 if correct. See 2005 Style Guide clause 4.2.2. |  |  | Duplicate | Duplicate
5165 | Miller2, Robert | Boilerplate | iii | 6 | E | N |  | 6 | Boilerplate | Boilerplate | E | 1780 |  |  |  |  | Missing several major portions of the frontmatter | Add the "Errata" and "Interpretations" sections of frontmatter |  |  | Duplicate | Duplicate
5166 | Miller2, Robert | Boilerplate | iii | 8 | E | N |  | 8 | Boilerplate | Boilerplate | E | 1781 |  |  |  |  | Patent statement doesn't match frontmatter template | Add the text of the Patent statement from the frontmatter |  |  | Duplicate | Duplicate
5167 | Miller2, Robert | Boilerplate | iii | 17 | E | N |  | 17 | Boilerplate | Boilerplate | E | 1782 |  |  |  |  | List of Task Group officers, editors, and Major contributors is missing | Make change indicated in comment |  |  | Duplicate | Duplicate
5168 | Miller2, Robert | Table of Contents | v | 42 | E | N |  | 42 | Table of Contents | Table of Contents | E | 3 |  |  |  |  | Title of this clause is too long | Shorten so it fits on one line |  |  | Duplicate | Duplicate
5169 | Miller2, Robert | General | 0 | 0 | E | N | 0 | 0 | General | General | E | 1784 |  |  |  |  | Pdf file doesn't have bookmarks for each clause | Please add them |  |  | Duplicate | Duplicate
5170 | Miller2, Robert | General | 0 | 0 | E | N | 0 | 0 | General | General | E | 1785 |  |  |  |  | Line numbers are not shown when there is a Table in the text | Please add them |  |  | Duplicate | Duplicate
5171 | Miller2, Robert | General | 0 | 0 | T | Y | 0 | 0 | General | General | T | 1786 |  |  |  |  | Throughout the term "High Throughput" is used. This is extremely presumptuous. As the text of this amendment will be incorporated into a base standard, and it is hoped that the base standard will have a long life, the term "High Throughput" will become incorrect in a few years. | Change "High Throughput" throughout to something other than a marketing term |  |  | Duplicate | Duplicate
5172 | Miller2, Robert | Title | 1 | 0 | E | N | 1 | 0 | Title | Title | E | 1787 |  |  |  |  | Title page should be on front when document printed double-sided | Make change indicated in comment |  |  | Duplicate | Duplicate
5173 | Miller2, Robert | Title | 1 | 1 | E | N | 1 | 1 | Title | Title | E | 1788 |  |  |  |  | Title of base standard wrong | Change "[FOR]" to "for". Match title of P802.11REV-ma-D6.0. |  |  | Duplicate | Duplicate
5174 | Miller2, Robert | Title | 1 | 4 | E | N | 1 | 4 | Title | Title | E | 1789 |  |  |  |  | Missing line breat between "Specific Requirements" and "Part 11:" | Add line break |  |  | Duplicate | Duplicate
5175 | Miller2, Robert | Title | 1 | 7 | E | N | 1 | 7 | Title | Title | E | 1790 |  |  |  |  | Missing amendment number | Track the official timeline for amendment ordering. Change line 8 to "Amendment 4: Enhancements for Higher Throughput" |  |  | Duplicate | Duplicate
5176 | Miller2, Robert | Title | 1 | 7 | E | Y | 1 | 7 | Title | Title | E | 1791 |  |  |  |  | spelling "Throughpu" | fix |  |  | Duplicate | Duplicate
5177 | Miller2, Robert | Boilerplate | 1 | 13 | T | Y | 1 | 13 | Boilerplate | Boilerplate | T | 1792 |  |  |  |  | 802.11p is also planned to reach REVCOM prior to 11n. | Track the official timeline for amendment ordering. Include 802.11p in baseline document |  |  | Duplicate | Duplicate
5178 | Miller2, Robert | Boilerplate | 1 | 16 | E | N | 1 | 16 | Boilerplate | Boilerplate | E | 1793 |  |  |  |  | List of Editing instructions is incomplete. Missing "Replace" | See IEEE 2005 Style Guide, clause 21.1 for proper text to place here. |  |  | Duplicate | Duplicate
5179 | Miller2, Robert | Boilerplate | 1 | 21 | E | N | 1 | 21 | Boilerplate | Boilerplate | E | 1794 |  |  |  |  | You demonstrate many places that empty sub-clauses are not necessary for MSWord to provide correct numbering | Delete this Editorial Note. Delete the headings with empty contents. Keep only those where a sub-clause below that heading is being modified. |  |  | Duplicate | Duplicate
5180 | Miller2, Robert | Boilerplate | 1 | 23 | E | Y | 1 | 23 | Boilerplate | Boilerplate | E | 1795 |  |  |  |  | Format of Equation numbers is not acceptable for an Amendment to an existing standard | Follow the 2005 Style Guide |  |  | Duplicate | Duplicate
5181 | Miller2, Robert | Boilerplate | 1 | 25 | E | Y | 1 | 25 | Boilerplate | Boilerplate | E | 1796 |  |  |  |  | Format of Figure and Table numbers is not acceptable for an Amendment to an existing standard | Follow the 2005 Style Guide |  |  | Duplicate | Duplicate
5182 | Miller2, Robert | 1 | 2 | 1 | E | N | 2 | 1 | Overview | 1 | E | 1797 |  |  |  |  | Heading with no text changes indicated | Delete heading with empty content |  |  | Duplicate | Duplicate
5183 | Miller2, Robert | 2 | 2 | 2 | E | N | 2 | 2 | Normative references | 2 | E | 1798 |  |  |  |  | Heading with no text changes indicated | Delete heading with empty content |  |  | Duplicate | Duplicate
5184 | Miller2, Robert | 3 | 2 | 4 | E | N | 2 | 4 | Definitions | 3 | E | 1799 |  |  |  |  | Editing instructions should indicate where to insert the definitions, not just 3.x | Change "3.x" with the proper numbering, e.g. "3.6A" for Aggregate. |  |  | Duplicate | Duplicate
5185 | Miller2, Robert | 3 | 2 | 5 | E | N | 2 | 5 | Definitions | 3 | E | 1800 |  |  |  |  | Only mentioned MPDU aggregation, not MSDU aggregation | Include MSDU aggregation in the definition |  |  | Duplicate | Duplicate
5186 | Miller2, Robert | 3 | 2 | 10 | T | Y | 2 | 10 | Definitions | 3 | T | 1801 |  |  |  |  | Throughout the acronym "HT" is used. This is extremely presumptuous. As the text of this amendment will be incorporated into a base standard, and it is hoped that the base standard will have a long life, the term "HT" will become incorrect in a few years. | Change "HT" throughout to something other than a marketing term |  |  | Duplicate | Duplicate
5187 | Miller2, Robert | 3 | 2 | 10 | T | Y | 2 | 10 | Definitions | 3 | T | 1802 |  |  |  |  | TBD | There can't be any "TBD"s in a draft approved for Sponsor Ballot |  |  | Duplicate | Duplicate
5188 | Miller2, Robert | 3 | 2 | 11 | T | Y | 2 | 11 | Definitions | 3 | T | 1803 |  |  |  |  | Term "Initiator" has many uses other than the one in this definition | Use a more specific term than the general one chosen |  |  | Duplicate | Duplicate
5189 | Miller2, Robert | 3 | 2 | 15 | T | Y | 2 | 15 | Definitions | 3 | T | 1804 |  |  |  |  | Term "Mixed Mode" has many uses other than the one in this definition | Use a more specific term than the general one chosen |  |  | Duplicate | Duplicate
5190 | Miller2, Robert | 3 | 2 | 26 | T | Y | 2 | 26 | Definitions | 3 | T | 1805 |  |  |  |  | Term "Pure Mode" has many uses other than the one in this definition | Use a more specific term than the general one chosen |  |  | Duplicate | Duplicate
5191 | Miller2, Robert | 3 | 2 | 27 | T | Y | 2 | 27 | Definitions | 3 | T | 1806 |  |  |  |  | Term "Receiver" has many uses other than the one in this definition | Use a more specific term than the general one chosen |  |  | Duplicate | Duplicate
5192 | Miller2, Robert | 3 | 2 | 28 | T | Y | 2 | 28 | Definitions | 3 | T | 1807 |  |  |  |  | Term "Recipient" has many uses other than the one in this definition | Use a more specific term than the general one chosen |  |  | Duplicate | Duplicate
5193 | Miller2, Robert | 3 | 2 | 2 | T | Y | 2 | 2 | Definitions | 3 | T | 1808 |  |  |  |  | Term "Responder" has many uses other than the one in this definition | Use a more specific term than the general one chosen |  |  | Duplicate | Duplicate
5194 | Miller2, Robert | 4 | 3 | 12 | E | N | 3 | 12 | Abbreviations and acronyms | 4 | E | 1809 |  |  |  |  | Acronym "ACK" exists in P802.11REV-ma-D6.0 | delete definition of this acronym |  |  | Duplicate | Duplicate
5195 | Miller2, Robert | 4 | 3 | 14 | E | N | 3 | 14 | Abbreviations and acronyms | 4 | E | 1810 |  |  |  |  | Acronym "AP" exists in P802.11REV-ma-D6.0 | delete definition of this acronym |  |  | Duplicate | Duplicate
5196 | Miller2, Robert | 4 | 3 | 15 | E | N | 3 | 15 | Abbreviations and acronyms | 4 | E | 1811 |  |  |  |  | Acronym "AS" has conflicting meaning in P802.11REV-ma-D6.0 | delete definition of this acronym |  |  | Duplicate | Duplicate
5197 | Miller2, Robert | 4 | 3 | 18 | E | N | 3 | 18 | Abbreviations and acronyms | 4 | E | 1812 |  |  |  |  | Acronym "CAP" exists in P802.11REV-ma-D6.0 | delete definition of this acronym |  |  | Duplicate | Duplicate
5198 | Miller2, Robert | 4 | 3 | 20 | E | N | 3 | 20 | Abbreviations and acronyms | 4 | E | 1813 |  |  |  |  | Acronym "CRC" exists in P802.11REV-ma-D6.0 | delete definition of this acronym |  |  | Duplicate | Duplicate
5199 | Miller2, Robert | 4 | 3 | 21 | E | N | 3 | 21 | Abbreviations and acronyms | 4 | E | 1814 |  |  |  |  | Acronym "CS" has conflicting meaning in P802.11REV-ma-D6.0 | delete definition of this acronym |  |  | Duplicate | Duplicate
5200 | Miller2, Robert | 4 | 3 | 25 | E | N | 3 | 25 | Abbreviations and acronyms | 4 | E | 1815 |  |  |  |  | Acronym "CTS" exists in P802.11REV-ma-D6.0 | delete definition of this acronym |  |  | Duplicate | Duplicate
5201 | Miller2, Robert | 4 | 4 | 4 | E | N | 4 | 4 | Abbreviations and acronyms | 4 | E | 1816 |  |  |  |  | Acronym "FCS" exists in P802.11REV-ma-D6.0 | delete definition of this acronym |  |  | Duplicate | Duplicate
5202 | Miller2, Robert | 4 | 4 | 6 | E | N | 4 | 6 | Abbreviations and acronyms | 4 | E | 1817 |  |  |  |  | Is "GF" really needed as an acronym? | Spell this out wherever it appears |  |  | Duplicate | Duplicate
5203 | Miller2, Robert | 4 | 4 | 7 | E | N | 4 | 7 | Abbreviations and acronyms | 4 | E | 1818 |  |  |  |  | Acronym "GI" exists in P802.11REV-ma-D6.0 | delete definition of this acronym |  |  | Duplicate | Duplicate
5204 | Miller2, Robert | 4 | 4 | 8 | E | N | 4 | 8 | Abbreviations and acronyms | 4 | E | 1819 |  |  |  |  | Acronym "HC" exists in P802.11REV-ma-D6.0 | delete definition of this acronym |  |  | Duplicate | Duplicate
5205 | Miller2, Robert | 4 | 4 | 9 | T | Y | 4 | 9 | Abbreviations and acronyms | 4 | T | 1820 |  |  |  |  | The acronym "HT" is extremely presumptuous. As the text of this amendment will be incorporated into a base standard, and it is hoped that the base standard will have a long life, the term "HT" will become incorrect in a few years. | Change "HT" throughout to something other than a marketing term |  |  | Duplicate | Duplicate
5206 | Miller2, Robert | 4 | 4 | 13 | E | N | 4 | 13 | Abbreviations and acronyms | 4 | E | 1821 |  |  |  |  | Acronym "IE" is not acceptable to IEEE | delete definition of this acronym. Spell this out wherever it appears. |  |  | Duplicate | Duplicate
5207 | Miller2, Robert | 4 | 4 | 16 | E | N | 4 | 16 | Abbreviations and acronyms | 4 | E | 1822 |  |  |  |  | Acronym "LLC" exists in P802.11REV-ma-D6.0 | delete definition of this acronym |  |  | Duplicate | Duplicate
5208 | Miller2, Robert | 4 | 4 | 21 | E | N | 4 | 21 | Abbreviations and acronyms | 4 | E | 1823 |  |  |  |  | Is "MA" really needed as an acronym? | Spell this out wherever it appears |  |  | Duplicate | Duplicate
5209 | Miller2, Robert | 4 | 4 | 22 | E | N | 4 | 22 | Abbreviations and acronyms | 4 | E | 1824 |  |  |  |  | Acronym "MAC" exists in P802.11REV-ma-D6.0 | delete definition of this acronym |  |  | Duplicate | Duplicate
5210 | Miller2, Robert | 4 | 4 | 23 | E | N | 4 | 23 | Abbreviations and acronyms | 4 | E | 1825 |  |  |  |  | "includes modulation order…" | This belongs in the definitions, not in acronyms |  |  | Duplicate | Duplicate
5211 | Miller2, Robert | 4 | 4 | 25 | E | N | 4 | 25 | Abbreviations and acronyms | 4 | E | [5 empty] | "(Both transmitter and receiver have…" | This belongs in the definitions, not in acronyms |  |  | General | General
5212 | Miller2, Robert | 4 | 4 | 27 | E | N | 4 | 27 | Abbreviations and acronyms | 4 | E | 1827 |  |  |  |  | "(transmitter has multiple…" | This belongs in the definitions, not in acronyms |  |  | Duplicate | Duplicate
5213 | Miller2, Robert | 4 | 4 | 29 | E | N | 4 | 29 | Abbreviations and acronyms | 4 | E | 1828 |  |  |  |  | Is "MM" really needed as an acronym? | Spell this out wherever it appears |  |  | Duplicate | Duplicate
5214 | Miller2, Robert | 4 | 5 | 1 | E | N | 5 | 1 | Abbreviations and acronyms | 4 | E | 1829 |  |  |  |  | Acronym "MPDU" exists in P802.11REV-ma-D6.0 | delete definition of this acronym |  |  | Duplicate | Duplicate
5215 | Miller2, Robert | 4 | 5 | 5 | E | N | 5 | 5 | Abbreviations and acronyms | 4 | E | 1830 |  |  |  |  | Acronym "MSDU" exists in P802.11REV-ma-D6.0 | delete definition of this acronym |  |  | Duplicate | Duplicate
5216 | Miller2, Robert | 4 | 5 | 8 | E | N | 5 | 8 | Abbreviations and acronyms | 4 | E | 1831 |  |  |  |  | Acronym "NAV" exists in P802.11REV-ma-D6.0 | delete definition of this acronym |  |  | Duplicate | Duplicate
5217 | Miller2, Robert | 4 | 5 | 9 | E | N | 5 | 9 | Abbreviations and acronyms | 4 | E | 1832 |  |  |  |  | Acronym "OFDM" exists in P802.11REV-ma-D6.0 | delete definition of this acronym |  |  | Duplicate | Duplicate
5218 | Miller2, Robert | 4 | 5 | 12 | E | N | 5 | 12 | Abbreviations and acronyms | 4 | E | 1833 |  |  |  |  | Acronym "PHY" exists in P802.11REV-ma-D6.0 | delete definition of this acronym |  |  | Duplicate | Duplicate
5219 | Miller2, Robert | 4 | 5 | 13 | E | N | 5 | 13 | Abbreviations and acronyms | 4 | E | 1834 |  |  |  |  | Acronym "PLCP" is defined differently in P802.11REV-ma-D6.0 | Resolve the discrepancy |  |  | Duplicate | Duplicate
5220 | Miller2, Robert | 4 | 5 | 14 | E | N | 5 | 14 | Abbreviations and acronyms | 4 | E | 1835 |  |  |  |  | Acronym "PPDU" is defined differently in P802.11REV-ma-D6.0 | Resolve the discrepancy |  |  | Duplicate | Duplicate
5221 | Miller2, Robert | 4 | 5 | 15 | E | N | 5 | 15 | Abbreviations and acronyms | 4 | E | 1836 |  |  |  |  | Acronym "PSDU" is defined differently in P802.11REV-ma-D6.0 | Resolve the discrepancy |  |  | Duplicate | Duplicate
5222 | Miller2, Robert | 4 | 5 | 17 | E | N | 5 | 17 | Abbreviations and acronyms | 4 | E | 1837 |  |  |  |  | Acronym "QAP" exists in P802.11REV-ma-D6.0 | delete definition of this acronym |  |  | Duplicate | Duplicate
5223 | Miller2, Robert | 4 | 5 | 18 | E | N | 5 | 18 | Abbreviations and acronyms | 4 | E | 1838 |  |  |  |  | Acronym "QoS" exists in P802.11REV-ma-D6.0 | delete definition of this acronym |  |  | Duplicate | Duplicate
5224 | Miller2, Robert | 4 | 5 | 19 | E | N | 5 | 19 | Abbreviations and acronyms | 4 | E | 1839 |  |  |  |  | Acronym "QSTA" exists in P802.11REV-ma-D6.0 | delete definition of this acronym |  |  | Duplicate | Duplicate
5225 | Miller2, Robert | 4 | 5 | 23 | E | N | 5 | 23 | Abbreviations and acronyms | 4 | E | 1840 |  |  |  |  | Acronym "RSSI" exists in P802.11REV-ma-D6.0 | delete definition of this acronym |  |  | Duplicate | Duplicate
5226 | Miller2, Robert | 4 | 5 | 24 | E | N | 5 | 24 | Abbreviations and acronyms | 4 | E | 1841 |  |  |  |  | Acronym "RTS" exists in P802.11REV-ma-D6.0 | delete definition of this acronym |  |  | Duplicate | Duplicate
5227 | Miller2, Robert | 4 | 5 | 25 | E | N | 5 | 25 | Abbreviations and acronyms | 4 | E | 1842 |  |  |  |  | Acronym "RX" exists in P802.11REV-ma-D6.0 | delete definition of this acronym |  |  | Duplicate | Duplicate
5228 | Miller2, Robert | 4 | 5 | 26 | E | N | 5 | 26 | Abbreviations and acronyms | 4 | E | 1843 |  |  |  |  | Acronym "SAP" exists in P802.11REV-ma-D6.0 | delete definition of this acronym |  |  | Duplicate | Duplicate
5229 | Miller2, Robert | 4 | 5 | 28 | E | N | 5 | 28 | Abbreviations and acronyms | 4 | E | 1844 |  |  |  |  | Acronym "SIFS" is defined differently in P802.11REV-ma-D6.0 | Resolve the discrepancy |  |  | Duplicate | Duplicate
5230 | Miller2, Robert | 4 | 6 | 1 | E | N | 6 | 1 | Abbreviations and acronyms | 4 | E | 1845 |  |  |  |  | "(transmitter has a single…" | This belongs in the definitions, not in acronyms |  |  | Duplicate | Duplicate
5231 | Miller2, Robert | 4 | 6 | 3 | E | N | 6 | 3 | Abbreviations and acronyms | 4 | E | [5 empty] | "(both transmitter and receiver have…" | This belongs in the definitions, not in acronyms |  |  | General | General
5232 | Miller2, Robert | 4 | 6 | 5 | E | N | 6 | 5 | Abbreviations and acronyms | 4 | E | 1847 |  |  |  |  | "- an aggregate that…" | This belongs in the definitions, not in acronyms |  |  | Duplicate | Duplicate
5233 | Miller2, Robert | 4 | 6 | 7 | E | N | 6 | 7 | Abbreviations and acronyms | 4 | E | 1848 |  |  |  |  | Acronym "STA" exists in P802.11REV-ma-D6.0 | delete definition of this acronym |  |  | Duplicate | Duplicate
5234 | Miller2, Robert | 4 | 6 | 10 | E | N | 6 | 10 | Abbreviations and acronyms | 4 | E | 1849 |  |  |  |  | "For an arbitrary matrix…" | This belongs in the definitions, not in acronyms |  |  | Duplicate | Duplicate
5235 | Miller2, Robert | 4 | 6 | 11 | E | N | 6 | 11 | Abbreviations and acronyms | 4 | E | 1850 |  |  |  |  | Acronym "TBD" | Amazing acronym to define. Even more amazing that it might be used. delete this definition |  |  | Duplicate | Duplicate
5236 | Miller2, Robert | 4 | 6 | 12 | E | N | 6 | 12 | Abbreviations and acronyms | 4 | E | 1851 |  |  |  |  | Acronym "TC" exists in P802.11REV-ma-D6.0 | delete definition of this acronym |  |  | Duplicate | Duplicate
5237 | Miller2, Robert | 4 | 6 | 13 | E | N | 6 | 13 | Abbreviations and acronyms | 4 | E | 1852 |  |  |  |  | Acronym "TS" exists in P802.11REV-ma-D6.0 | delete definition of this acronym |  |  | Duplicate | Duplicate
5238 | Miller2, Robert | 4 | 6 | 14 | E | N | 6 | 14 | Abbreviations and acronyms | 4 | E | 1853 |  |  |  |  | Acronym "TSID" exists in P802.11REV-ma-D6.0 | delete definition of this acronym |  |  | Duplicate | Duplicate
5239 | Miller2, Robert | 4 | 6 | 15 | E | N | 6 | 15 | Abbreviations and acronyms | 4 | E | 1854 |  |  |  |  | Acronym "TSPEC" exists in P802.11REV-ma-D6.0 | delete definition of this acronym |  |  | Duplicate | Duplicate
5240 | Miller2, Robert | 4 | 6 | 16 | E | N | 6 | 16 | Abbreviations and acronyms | 4 | E | 1855 |  |  |  |  | Acronym "TX" exists in P802.11REV-ma-D6.0 | delete definition of this acronym |  |  | Duplicate | Duplicate
5241 | Miller2, Robert | 4 | 6 | 18 | E | N | 6 | 18 | Abbreviations and acronyms | 4 | E | 1856 |  |  |  |  | Acronym "TXOP" exists in P802.11REV-ma-D6.0 | delete definition of this acronym |  |  | Duplicate | Duplicate
5242 | Miller2, Robert | 4 | 6 | 20 | E | N | 6 | 20 | Abbreviations and acronyms | 4 | E | 1857 |  |  |  |  | Acronym "XOR" is a standard abbreviation | delete definition of this acronym |  |  | Duplicate | Duplicate
5243 | Miller2, Robert | 5.2.7 | 6 | 22 | E | Y | 6 | 22 | HT STA | 5.2.7 | E | 1858 |  |  |  |  | Missing editor's instructions | Add editor's instructions |  |  | Duplicate | Duplicate
5244 | Miller2, Robert | 5.2.7 | 6 | 22 | T | Y | 6 | 22 | HT STA | 5.2.7 | T | 1859 |  |  |  |  | 5.2.7 already exists in 11k | Change numbering to 5.2.8 |  |  | Duplicate | Duplicate
5245 | Miller2, Robert | 5.2.7 | 6 | 24 | E | N | 6 | 24 | HT STA | 5.2.7 | E | 1860 |  |  |  |  | Wrong use of article | Should be "An HT …" |  |  | Duplicate | Duplicate
5246 | Miller2, Robert | 5.2.7.1 | 7 | 4 | E | N | 7 | 4 | PHY Enhancements Requiring MAC Signaling | 5.2.7.1 | E | 1861 |  |  |  |  | Table n1 would be more appropriate as a dash list in the text | Make this a dash list |  |  | Duplicate | Duplicate
5247 | Miller2, Robert | 5.2.7.1 | 7 | 4 | E | N | 7 | 4 | PHY Enhancements Requiring MAC Signaling | 5.2.7.1 | E | 1862 |  |  |  |  | "See PHY section" | Which PHY section? Fill in a proper cross reference. |  |  | Duplicate | Duplicate
5248 | Miller2, Robert | 5.2.7.1 | 7 | 4 | T | Y | 7 | 4 | PHY Enhancements Requiring MAC Signaling | 5.2.7.1 | T | 1863 |  |  |  |  | Explanation is missing for "MCS set" | Add an explanation of each of the PHY Enhancements |  |  | Duplicate | Duplicate
5249 | Miller2, Robert | 5.2.7.1 | 7 | 4 | T | Y | 7 | 4 | PHY Enhancements Requiring MAC Signaling | 5.2.7.1 | T | 1864 |  |  |  |  | Explanation is missing for "Advanced Coding" | Add an explanation of each of the PHY Enhancements |  |  | Duplicate | Duplicate
5250 | Miller2, Robert | 5.2.7.1 | 7 | 4 | T | Y | 7 | 4 | PHY Enhancements Requiring MAC Signaling | 5.2.7.1 | T | 1865 |  |  |  |  | Explanation is missing for "Green Field" | Add an explanation of each of the PHY Enhancements |  |  | Duplicate | Duplicate
5251 | Miller2, Robert | 5.2.7.1 | 7 | 4 | T | Y | 7 | 4 | PHY Enhancements Requiring MAC Signaling | 5.2.7.1 | T | 1866 |  |  |  |  | Explanation is missing for "Beamforming" | Add an explanation of each of the PHY Enhancements |  |  | Duplicate | Duplicate
5252 | Miller2, Robert | 5.2.7.1 | 7 | 4 | T | Y | 7 | 4 | PHY Enhancements Requiring MAC Signaling | 5.2.7.1 | T | 1867 |  |  |  |  | Explanation is missing for "Short GI" | Add an explanation of each of the PHY Enhancements |  |  | Duplicate | Duplicate
5253 | Miller2, Robert | 5.2.7.1 | 7 | 4 | T | Y | 7 | 4 | PHY Enhancements Requiring MAC Signaling | 5.2.7.1 | T | 1868 |  |  |  |  | Explanation is missing for "STBC" | Add an explanation of each of the PHY Enhancements |  |  | Duplicate | Duplicate
5254 | Miller2, Robert | 5.2.7.2 | 7 | 7 | T | Y | 7 | 7 | General description of HT Features | 5.2.7.2 | T | 1869 |  |  |  |  | Use of "significantly improve" is inappropriate for inclusion in the base standard | Reword |  |  | Duplicate | Duplicate
5255 | Miller2, Robert | 5.2.7.2 | 7 | 8 | E | N | 7 | 8 | General description of HT Features | 5.2.7.2 | E | 1870 |  |  |  |  | "using only mandatory features" | Make change indicated in comment |  |  | Duplicate | Duplicate
5256 | Miller2, Robert | 5.2.7.2 | 7 | 8 | T | Y | 7 | 8 | General description of HT Features | 5.2.7.2 | T | 1871 |  |  |  |  | single stream (Handheld) 11n devices are excluded from the 100mbps MAC SAP throughput requirement | include text reflecting the throughput requirement exclusion for single stream (Handheld) 11n devices |  |  | Duplicate | Duplicate
5257 | Miller2, Robert | 5.2.7.2 | 7 | 9 | T | Y | 7 | 9 | General description of HT Features | 5.2.7.2 | T | 1872 |  |  |  |  | Normative statements can't appear in clause 5 | delete the text "required levels of support" |  |  | Duplicate | Duplicate
5258 | Miller2, Robert | 52.7.2 | 7 | 9 | E | N | 7 | 9 | General description of HT Features | 5.2.7.2 | E | 1873 |  |  |  |  | Spelling "Requires" in title of table n2 | fix |  |  | Duplicate | Duplicate
5259 | Miller2, Robert | 5.2.7.2 | 7 | 9 | T | Y | 7 | 9 | General description of HT Features | 5.2.7.2 | T | 1874 |  |  |  |  | Normative statements can't appear in clause 5 | delete use of term "Mandatory" and "shall" in the table entries (24 times) |  |  | Duplicate | Duplicate
5260 | Miller2, Robert | 5.2.7.2 | 7 | 9 | E | N | 7 | 9 | General description of HT Features | 5.2.7.2 | E | 1875 |  |  |  |  | Table n2 would be more appropriate as a dash list in the text | Make this a dash list |  |  | Duplicate | Duplicate
5261 | Miller2, Robert | 5.2.7.2 | 7 | 9 | T | Y | 7 | 9 | General description of HT Features | 5.2.7.2 | T | 1876 |  |  |  |  | A-MPDU and A-MSDU are performing nearly identical functions. Why are both mechanisms needed? | Pick one and delete the other. A-MPDU seems more general, since it includes the MAC header and can aggregate more different types of frames. Whichever is retained should be allowed with all possibly PHYs. |  |  | Duplicate | Duplicate
5262 | Miller2, Robert | 5.2.7.2 | 7 | 9 | T | Y | 7 | 9 | General description of HT Features | 5.2.7.2 | T | 1877 |  |  |  |  | Explanation is missing for each of the MAC enhancements | Add an explanation of each of the MAC Enhancements |  |  | Duplicate | Duplicate
5263 | Miller2, Robert | 5.2.7.2 | 7 | 9 | T | Y | 7 | 9 | General description of HT Features | 5.2.7.2 | T | 1878 |  |  |  |  | Why is 11n changing the required level of support for security | There should be no change in required level of support for security |  |  | Duplicate | Duplicate
5264 | Miller2, Robert | 5.2.7.2 | 7 | 10 | E | N | 7 | 10 | General description of HT Features | 5.2.7.2 | E | 1879 |  |  |  |  | typo: Require[s] Levels of Support | Change to "Required Levels of Support" |  |  | Duplicate | Duplicate
5265 | Miller2, Robert | 5.2.8 | 8 | 2 | E | Y | 8 | 2 | HT STA | 5.2.8 | E | 1880 |  |  |  |  | Title of this subclause is same as previous clause | Each subclause deserves a unique name |  |  | Duplicate | Duplicate
5266 | Miller2, Robert | 5.2.8 | 8 | 7 | E | N | 8 | 7 | HT STA | 5.2.8 | E | 1881 |  |  |  |  | wrong article | "an HT STA." |  |  | Duplicate | Duplicate
5267 | Miller2, Robert | 5.3 | 9 | 14 | E | Y | 9 | 14 | Logical Service Interfaces | 5.3 | E | 1882 |  |  |  |  | Missing entry in this list | Add "o) Bss Transition services" from 11r |  |  | Duplicate | Duplicate
5268 | Miller2, Robert | 5.3.2 | 9 | 34 | E | N | 9 | 34 | DSS | 5.3.2 | E | [5 empty] | Heading with no text changes indicated | Delete heading with empty content |  |  | 0 | General
5269 | Miller2, Robert | 5.4 | 10 | 8 | E | Y | 10 | 8 | Overview of the services | 5.4 | E | 1884 |  |  |  |  | "One of the services provides support…" | In P802.11REV-ma-D6.0 this is "Another of the services…" |  |  | Duplicate | Duplicate
5270 | Miller2, Robert | 5.6 | 10 | 31 | E | Y | 10 | 31 | Relationship between services | 5.6 | E | 1885 |  |  |  |  | Missing editor's instructions | Add the editor's instructions |  |  | Duplicate | Duplicate
5271 | Miller2, Robert | 5.6 | 10 | 32 | E | Y | 10 | 32 | Relationship between services | 5.6 | E | 1886 |  |  |  |  | 11r change to this text is missing | Track 11r |  |  | Duplicate | Duplicate
5272 | Miller2, Robert | 5.6 | 11 | 8 | E | N | 11 | 8 | Relationship between services | 5.6 | E | 1887 |  |  |  |  | "iii) iii)" | Once is enough |  |  | Duplicate | Duplicate
5273 | Miller2, Robert | 5.6 | 11 | 13 | E | N | 11 | 13 | Relationship between services | 5.6 | E | 1888 |  |  |  |  | Editor's instructions in wrong font | fix |  |  | Duplicate | Duplicate
5274 | Miller2, Robert | 5.6 | 11 | 16 | E | N | 11 | 16 | Relationship between services | 5.6 | E | 1889 |  |  |  |  | "Deauthentication: …" isn't in base document | Either show this as an addition (by underlining) or track the base standard |  |  | Duplicate | Duplicate
5275 | Miller2, Robert | 6.1.1 | 11 | 25 | E | N | 11 | 25 | Data service | 6.1.1 | E | 1890 |  |  |  |  | Heading with no text changes indicated | Delete heading with empty content |  |  | Duplicate | Duplicate
5276 | Miller2, Robert | 6.1.2 | 11 | 26 | E | N | 11 | 26 | Security services | 6.1.2 | E | 1891 |  |  |  |  | Heading with no text changes indicated | Delete heading with empty content |  |  | Duplicate | Duplicate
5277 | Miller2, Robert | 6.1.3 | 11 | 27 | E | N | 11 | 27 | MSDU ordering | 6.1.3 | E | 1892 |  |  |  |  | Heading with no text changes indicated | Delete heading with empty content |  |  | Duplicate | Duplicate
5278 | Miller2, Robert | 6.1.4 | 11 | 28 | E | N | 11 | 28 | MSDU format | 6.1.4 | E | 1893 |  |  |  |  | Heading with no text changes indicated | Delete heading with empty content |  |  | Duplicate | Duplicate
5279 | Miller2, Robert | 6.1.5 | 13 | 1 | E | N | 13 | 1 | MAC data service architecture | 6.1.5 | E | [5 empty] | Proper editor's instruction for a Figure is "Replace" | Fix Editor's instruction |  |  | MAC Interface | MAC
5280 | Miller2, Robert | 6.1.5 | 13 | 1 | E | N | 13 | 1 | MAC data service architecture | 6.1.5 | E | 1895 |  |  |  |  | Underlining in the Figure is not appropriate | delete the underlining in Figure |  |  | Duplicate | Duplicate
5281 | Miller2, Robert | 6.1.5 | 13 | 1 | E | N | 13 | 1 | MAC data service architecture | 6.1.5 | E | 1896 |  |  |  |  | Figure needs a Figure number and caption | Make change indicated in comment |  |  | Duplicate | Duplicate
5282 | Miller2, Robert | 6.2 | 13 | 4 | E | N | 13 | 4 | Detailed service specification | 6.2 | E | 1897 |  |  |  |  | Heading with no text changes indicated | Delete heading with empty content |  |  | Duplicate | Duplicate
5283 | Miller2, Robert | 6.2.1 | 13 | 5 | E | N | 13 | 5 | MAC data services | 6.2.1 | E | 1898 |  |  |  |  | Heading with no text changes indicated | Delete heading with empty content |  |  | Duplicate | Duplicate
5284 | Miller2, Robert | 7.1 | 14 | 4 | T | Y | 14 | 4 | MAC frame formats | 7.1 | T | 1899 |  |  |  |  | Paragraph doesn't show the changes being made | Show the changes - underline "(QoS Data Frames only) and HT…" |  |  | Duplicate | Duplicate
5285 | Miller2, Robert | 7.1 | 14 | 4 | E | N | 14 | 4 | MAC frame formats | 7.1 | E | 1900 |  |  |  |  | Sentence reads better if "for QoS data frames" is deleted from the beginning of line 5 | Delete "for QoS data frames, ". Show deletion by strikethrough. |  |  | Duplicate | Duplicate
5286 | Miller2, Robert | 7.1.2 | 14 | 28 | E | N | 14 | 28 | General frame format | 7.1.2 | E | 1901 |  |  |  |  | Please keep the order of the changes matching the base standard | Move the change at line 28-29 to be before the change at line 22 |  |  | Duplicate | Duplicate
5287 | Miller2, Robert | 7.1.2 | 14 | 22 | E | Y | 14 | 22 | General frame format | 7.1.2 | E | 1902 |  |  |  |  | Underlining in the Figure is not appropriate | delete the underlining in Figure |  |  | Duplicate | Duplicate
5288 | Miller2, Robert | 7.1.2 | 14 | 22 | T | Y | 14 | 22 | General frame format | 7.1.2 | T | 1903 |  |  |  |  | Is 11n changing Address4 in the MAC header? | Add the text that explains how 11n is changing Address4 in the MAC header. Or, delete the "0 or " in Figure 19 |  |  | Duplicate | Duplicate
5289 | Miller2, Robert | 7.1.2 | 14 | 22 | T | Y | 14 | 22 | General frame format | 7.1.2 | T | 1904 |  |  |  |  | Is 11n changing QoS Control in the MAC header? | Add the text that explains how 11n is changing QoS Control in the MAC header. Or, delete the "0 or " in Figure 19 |  |  | Duplicate | Duplicate
5290 | Miller2, Robert | 7.1.2 | 14 | 22 | T | Y | 14 | 22 | General frame format | 7.1.2 | T | 1905 |  |  |  |  | Address2, Address3, and Sequence Control are only present in certain frame types | Be consistent with the notation used for Address4, QoS Control, and HT Control. Either have all of them "0 or xx" or all of them just "xx" |  |  | Duplicate | Duplicate
5291 | Miller2, Robert | 7.1.2 | 14 | 22 | E | N | 14 | 22 | General frame format | 7.1.2 | E | 1906 |  |  |  |  | Maintain the same general appearance of Figure 19. | Delete the boxes around the number of octets. Delete the boxes around "MAC Header" and the arrow underneath the contents. Delete the boxes under Frame Body and FCS. |  |  | Duplicate | Duplicate
5292 | Miller2, Robert | 7.1.2 | 14 | 23 | E | N | 14 | 23 | General frame format | 7.1.2 | E | 1907 |  |  |  |  | Figure needs a Figure number and caption | Make change indicated in comment |  |  | Duplicate | Duplicate
5293 | Miller2, Robert | 7.1.2 | 14 | 25 | E | N | 14 | 25 | General frame format | 7.1.2 | E | 1908 |  |  |  |  | Incorrect editor's instructions | Change to "Insert" |  |  | Duplicate | Duplicate
5294 | Miller2, Robert | 7.1.3.1.2 | 15 | 5 | T | Y | 15 | 5 | Type and Subtype Fields | 7.1.3.1.2 | T | 1909 |  |  |  |  | QoS+Null is being re-defined here as a Management Action frame | Change entry in Table 1 in 7.1.3.1.2 row 11-Data-1100 to indicate "QoS Null (no data), or Management Action frame". Or, if my other comments on this subject are accepted, reject this one. |  |  | Duplicate | Duplicate
5295 | Miller2, Robert | 7.1.3.1.2 | 15 | 5 | T | Y | 15 | 5 | Type and Subtype Fields | 7.1.3.1.2 | T | 1910 |  |  |  |  | Text below Table 1 no longer accurate | Change text below Table 1 to remove the mention of bit 6 meaning "No Frame Body" field. Or, if my other comments on this subject are accepted, reject this one |  |  | Duplicate | Duplicate
5296 | Miller2, Robert | 7.1.3.1.5 | 15 | 8 | T | Y | 15 | 8 | More Fragments field | 7.1.3.1.5 | T | 1911 |  |  |  |  | Changes to 7.1.3.1.5 are confusing. Are "frames exchanged between HT peers that are acknowledged using Block Ack" some of the ones that "have another fragment of the current MSDU or current MMPDU to follow."? If so, then the sentence should make that clear that the second sentence is overriding the statement in the first sentence. If not, then how is the second sentence different than the cases covered by the third ("all other frames")? | Please clarify the intent of this change |  |  | Duplicate | Duplicate
5297 | Miller2, Robert | 7.1.3.2 | 15 | 20 | E | N | 15 | 20 | Duration/ID field | 7.1.3.2 | E | 1912 |  |  |  |  | Not clear what duration value all MPDUs carry | specify the value of duration |  |  | Duplicate | Duplicate
5298 | Miller2, Robert | 7.1.3.3 | 15 | 21 | E | N | 15 | 21 | Address Fields | 7.1.3.3 | E | 1913 |  |  |  |  | Heading with no text changes indicated | Delete heading with empty content |  |  | Duplicate | Duplicate
5299 | Miller2, Robert | 7.1.3.4 | 15 | 22 | E | N | 15 | 22 | Sequence Control Field | 7.1.3.4 | E | 1914 |  |  |  |  | Heading with no text changes indicated | Delete heading with empty content |  |  | Duplicate | Duplicate
5300 | Miller2, Robert | 7.1.3.5 | 16 | 1 | E | N | 16 | 1 | QoS Control Field | 7.1.3.5 | E | 1915 |  |  |  |  | Incorrect editor's instructions | Can't use "Replace" for a table. Change to "Change" and show the changes with underlining and strikethrough |  |  | Duplicate | Duplicate
5301 | Miller2, Robert | 7.1.3.5 | 16 | 2 | T | Y | 16 | 2 | QoS Control Field | 7.1.3.5 | T | 1916 |  |  |  |  | Explain the change of "QAP" to "AP" (twice in "Bits 8-15" column") and the change of "QSTA" to "STA" (twice in leftmost column) | Clarify the intent of this change |  |  | Duplicate | Duplicate
5302 | Miller2, Robert | 7.1.3.5.3 | 16 | 6 | E | N | 16 | 6 | Ack Policy subfield | 7.1.3.5.3 | E | 1918 |  |  |  |  | Incorrect editor's instructions | "Modify" is not a valid editor instruction. Change to "Change" |  |  | Duplicate | Duplicate
5303 | Miller2, Robert | 7.1.3.5.3 | 17 | 2 | E | N | 17 | 2 | Ack Policy subfield | 7.1.3.5.3 | E | 1918 |  |  |  |  | Incorrect editor's instructions | "Modify" is not a valid editor instruction. Change to "Change" |  |  | Duplicate | Duplicate
5304 | Miller2, Robert | 7.1.3.6 | 17 | 13 | E | N | 17 | 13 | Frame Body field | 7.1.3.6 | E | 1919 |  |  |  |  | Heading with no text changes indicated | Delete heading with empty content |  |  | Duplicate | Duplicate
5305 | Miller2, Robert | 7.1.3.7 | 17 | 14 | E | N | 17 | 14 | FCS field | 7.1.3.7 | E | 1920 |  |  |  |  | Heading with no text changes indicated | Delete heading with empty content |  |  | Duplicate | Duplicate
5306 | Miller2, Robert | 7.1.3.8 | 17 | 16 | E | N | 17 | 16 | HT Control Field | 7.1.3.8 | E | 1921 |  |  |  |  | typo "…[is] a frame is determined…" | Change to "...[in] a frame is determined..." |  |  | Duplicate | Duplicate
5307 | Miller2, Robert | 7.1.3.8 | 17 | 16 | E | Y | 17 | 16 | HT Control Field | 7.1.3.8 | E | 1922 |  |  |  |  | Missing editor's instructions | Insert the editor's instructions |  |  | Duplicate | Duplicate
5308 | Miller2, Robert | 7.1.3.8 | 18 | 1 | E | N | 18 | 1 | HT Control Field | 7.1.3.8 | E | [5 empty] | No text makes reference to Figure n2 | Add text with a reference to Figure n2. |  |  | Frame Formats | Frame Format
5309 | Miller2, Robert | 7.1.3.8 | 18 | 3 | T | Y | 18 | 3 | HT Control Field | 7.1.3.8 | T | 1924 |  |  |  |  | 11k defined a structure for measurement requests and responses. This amendment should use it rather than inventing yet another mechanism to do the same | Link Adaption Control belongs as an application of the Radio Measurement Request/Response Action frames, defined in 7.4.5.1 and 7.4.5.2 (in 11k). The definition of the Measurement Request belongs in the Measurement Request element, defined in a sub-clause |  |  | Duplicate | Duplicate
5310 | Miller2, Robert | 7.1.3.8 | 18 | 4 | T | Y | 18 | 4 | HT Control Field | 7.1.3.8 | T | 1925 |  |  |  |  | The "QoS Null Data frame" has the bit set in the MAC header that indicates "No Frame Body". Allowing a frame body in a frame that says "No Frame Body" is not a reasonable change to 802.11 | Delete the notion of a management action frame appearing in a frame with "No Frame Body" set in the MAC header. Delete the "MA" bit in B0 of the Link Adaption Control field |  |  | Duplicate | Duplicate
5311 | Miller2, Robert | 7.1.3.8 | 18 | 4 | T | Y | 18 | 4 | HT Control Field | 7.1.3.8 | T | 1926 |  |  |  |  | Table n3 contains procedures to be followed by STAs. Procedures don't belong in clause 7 | Move the procedures to an appropriate clause |  |  | Duplicate | Duplicate
5312 | Miller2, Robert | 7.1.3.8 | 18 | 4 | T | Y | 18 | 4 | HT Control Field | 7.1.3.8 | T | 1927 |  |  |  |  | Field MRS/ASI is not defined in table n3 | Probably change row "MRS" to "MRS/ASI" and make definition consistent |  |  | Duplicate | Duplicate
5313 | Miller2, Robert | 7.1.3.8 | 18 | 4 | T | Y | 18 | 4 | HT Control Field | 7.1.3.8 | T | 1928 |  |  |  |  | Field MFB/ASC is not defined in table n3 | Probably change row "MFB" to "MFB/ASC" and make definition consistent |  |  | Duplicate | Duplicate
5314 | Miller2, Robert | 7.1.3.8 | 18 | 5 | T | Y | 18 | 5 | HT Control Field | 7.1.3.8 | T | 1939 |  |  |  |  | Procedures don't belong in clause 7 | Move the procedures to an appropriate clause |  |  | Duplicate | Duplicate
5315 | Miller2, Robert | 7.1.3.8 | 18 | 12 | E | N | 18 | 12 | HT Control Field | 7.1.3.8 | E | 1930 |  |  |  |  | No text makes reference to Table n4 | Add text with a reference to Table n4 |  |  | Duplicate | Duplicate
5316 | Miller2, Robert | 7.1.3.8 | 18 | 12 | E | N | 18 | 12 | HT Control Field | 7.1.3.8 | E | 1931 |  |  |  |  | Table title and table need to be on same page | fix |  |  | Duplicate | Duplicate
5317 | Miller2, Robert | 7.1.3.8 | 19 | 1 | T | Y | 19 | 1 | HT Control Field | 7.1.3.8 | T | 1932 |  |  |  |  | Table n4 seems to be redefining part of what was already defined in Table n3 | If so, merge these two tables together to make a consistent definition of the Link Adaption Control Subfield |  |  | Duplicate | Duplicate
5318 | Miller2, Robert | 7.1.3.8 | 19 | 1 | T | Y | 19 | 1 | HT Control Field | 7.1.3.8 | T | 1933 |  |  |  |  | 11k defined a structure for measurement requests and responses. This amendment should use it rather than inventing yet another mechanism to do the same | Antenna Selection Training belongs as an application of the Radio Measurement Request/Response Action frames, defined in 7.4.5.1 and 7.4.5.2 (in 11k). The definition of the Measurement Request belongs in the Measurement Request element, defined in a sub-c |  |  | Duplicate | Duplicate
5319 | Miller2, Robert | 7.1.3.8 | 20 | 2 | T | Y | 20 | 2 | HT Control Field | 7.1.3.8 | T | 1939 |  |  |  |  | Procedures don't belong in clause 7 | Move the procedures to an appropriate clause |  |  | Duplicate | Duplicate
5320 | Miller2, Robert | 7.1.3.8 | 20 | 6 | T | Y | 20 | 6 | HT Control Field | 7.1.3.8 | T | 1935 |  |  |  |  | 11k defined a structure for measurement requests and responses. This amendment should use it rather than inventing yet another mechanism to do the same | Calibration Position and Calibration Sequence belongs as an application of the Radio Measurement Request/Response Action frames, defined in 7.4.5.1 and 7.4.5.2 (in 11k). The definition of the Measurement Request belongs in the Measurement Request element, |  |  | Duplicate | Duplicate
5321 | Miller2, Robert | 7.1.3.8 | 20 | 7 | T | Y | 20 | 7 | HT Control Field | 7.1.3.8 | T | 1936 |  |  |  |  | Table n6 row for "Calibration Sequence" is giving procedural information | Move the procedures to an appropriate clause |  |  | Duplicate | Duplicate
5322 | Miller2, Robert | 7.1.3.8 | 20 | 10 | T | Y | 20 | 10 | HT Control Field | 7.1.3.8 | T | 1937 |  |  |  |  | Change the "must" to "shall" | Make change indicated in comment |  |  | Duplicate | Duplicate
5323 | Miller2, Robert | 7.1.3.8 | 20 | 10 | T | Y | 20 | 10 | HT Control Field | 7.1.3.8 | T | 1939 |  |  |  |  | Procedures don't belong in clause 7 | Move the procedures to an appropriate clause |  |  | Duplicate | Duplicate
5324 | Miller2, Robert | 7.1.3.8 | 20 | 12 | T | Y | 20 | 12 | HT Control Field | 7.1.3.8 | T | 1939 |  |  |  |  | Procedures don't belong in clause 7 | Move the procedures to an appropriate clause |  |  | Duplicate | Duplicate
5325 | Miller2, Robert | 7.1.3.8 | 20 | 18 | E | N | 20 | 18 | HT Control Field | 7.1.3.8 | E | 1940 |  |  |  |  | No text makes reference to Table n7 | Add text with a reference to Table n7 |  |  | Duplicate | Duplicate
5326 | Miller2, Robert | 7.1.3.8 | 21 | 1 | E | N | 21 | 1 | HT Control Field | 7.1.3.8 | E | 1941 |  |  |  |  | No text makes reference to Table n8 | Add text with a reference to Table n8 |  |  | Duplicate | Duplicate
5327 | Miller2, Robert | 7.1.3.8 | 21 | 3 | E | N | 21 | 3 | HT Control Field | 7.1.3.8 | E | 1942 |  |  |  |  | No text makes reference to Table n9 | Add text with a reference to Table n9 |  |  | Duplicate | Duplicate
5328 | Miller2, Robert | 7.1.3.8 | 21 | 6 | E | N | 21 | 6 | HT Control Field | 7.1.3.8 | E | 1943 |  |  |  |  | No text makes reference to Table n10 | Add text with a reference to Table n10 |  |  | Duplicate | Duplicate
5329 | Miller2, Robert | 7.1.3.8 | 21 | 7 | E | N | 21 | 7 | HT Control Field | 7.1.3.8 | E | 1944 |  |  |  |  | No text makes reference to Table n11 | Add text with a reference to Table n11 |  |  | Duplicate | Duplicate
5330 | Miller2, Robert | 7.1.3.8 | 21 | 7 | E | N | 21 | 7 | HT Control Field | 7.1.3.8 | E | 1945 |  |  |  |  | Please keep the order of the definitions matching the order of the bits in the field | Move Table n10 to follow Table n11 |  |  | Duplicate | Duplicate
5331 | Miller2, Robert | 7.1.4 | 22 | 2 | T | Y | 22 | 2 | Duration/ID field in data and management frames | 7.1.4 | T | 1946 |  |  |  |  | Changing "minimum" to "either" means the transmitter algorithm needs to be specified. When is the transmitter to use one versus the other? | Make the sub-items 1) and 2) into c) and d) in the main list. Main list is already a choice of the various alternatives. Add some explanation for when each of these choices is to be used. |  |  | Duplicate | Duplicate
5332 | Miller2, Robert | 7.1.4 | 22 | 4 | E | N | 22 | 4 | Duration/ID field in data and management frames | 7.1.4 | E | 1947 |  |  |  |  | missing comma | add a comma after "TXOP" in this line |  |  | Duplicate | Duplicate
5333 | Miller2, Robert | 7.1.4 | 22 | 4 | T | Y | 22 | 4 | Duration/ID field in data and management frames | 7.1.4 | T | 1948 |  |  |  |  | This sentence is unintelligible. | Reword to express the intent clearly. Possibly starting with "To ensure NAV protection …" might help. |  |  | Duplicate | Duplicate
5334 | Miller2, Robert | 7.2.1.1 | 22 | 10 | E | N | 22 | 10 | RTS frame format | 7.2.1.1 | E | 1949 |  |  |  |  | Heading with no text changes indicated | Delete heading with empty content |  |  | Duplicate | Duplicate
5335 | Miller2, Robert | 7.2.1.2 | 22 | 11 | E | N | 22 | 11 | CTS frame format | 7.2.1.2 | E | 1950 |  |  |  |  | Heading with no text changes indicated | Delete heading with empty content |  |  | Duplicate | Duplicate
5336 | Miller2, Robert | 7.2.1.3 | 22 | 12 | E | N | 22 | 12 | ACK frame format | 7.2.1.3 | E | 1951 |  |  |  |  | Heading with no text changes indicated | Delete heading with empty content |  |  | Duplicate | Duplicate
5337 | Miller2, Robert | 7.2.1.4 | 22 | 13 | E | N | 22 | 13 | PS-Poll frame format | 7.2.1.4 | E | 1952 |  |  |  |  | Heading with no text changes indicated | Delete heading with empty content |  |  | Duplicate | Duplicate
5338 | Miller2, Robert | 7.2.1.5 | 22 | 14 | E | N | 22 | 14 | CF-End frame format | 7.2.1.5 | E | 1953 |  |  |  |  | Heading with no text changes indicated | Delete heading with empty content |  |  | Duplicate | Duplicate
5339 | Miller2, Robert | 7.2.1.6 | 22 | 15 | E | N | 22 | 15 | CF-End+CF-Ack frame format | 7.2.1.6 | E | 1954 |  |  |  |  | Heading with no text changes indicated | Delete heading with empty content |  |  | Duplicate | Duplicate
5340 | Miller2, Robert | 7.2.1.7 | 22 | 17 | T | Y | 22 | 17 | Block Ack Request (BlockAckReq) frame format | 7.2.1.7 | ST |  | A |  |  |  | Include a replacement for Figure 30, showing the new contents | Change editor's instructions regarding Figure 30 to "Replace", and provide the replacement Figure | Accept - instruct the editor to make the changes as noted. Unanimous. |  | Block Ack | MAC
5341 | Miller2, Robert | 7.2.1.7 | 22 | 19 | T | Y | 22 | 19 | Block Ack Request (BlockAckReq) frame format | 7.2.1.7 | T | 1956 |  |  |  |  | Field name "ACK policy" is already taken. | Use a new name for the field in bit 0 of the BAR Control field |  |  | Duplicate | Duplicate
5342 | Miller2, Robert | 7.2.1.7 | 23 | 1 | E | Y | 23 | 1 | Block Ack Request (BlockAckReq) frame format | 7.2.1.7 | E | 1957 |  |  |  |  | IEEE Style Guide specifically disallows a "Delete" followed by an "Insert". Use "Change". See 2005 Style Guide 21.3. | Show the changes to this text with strikethrough and underlining |  |  | Duplicate | Duplicate
5343 | Miller2, Robert | 7.2.1.7 | 23 | 3 | T | Y | 23 | 3 | Block Ack Request (BlockAckReq) frame format | 7.2.1.7 | T | 1958 |  |  |  |  | ACK Policy subfield is already defined in 7.1.3.5.3 | Make the definitions consistent, or change the name of this field |  |  | Duplicate | Duplicate
5344 | Miller2, Robert | 7.2.1.7.1 | 23 | 14 | E | N | 23 | 14 | Simple Block Ack Request (Simple BlockAckReq) | 7.2.1.7.1 | E | 1959 |  |  |  |  | This should probably be the end of the "Change" instruction at the top of page 23; new editor's instruction needed for the following sub-clauses | Add the editor's instructions |  |  | Duplicate | Duplicate
5345 | Miller2, Robert | 7.2.1.7.1 | 24 | 0 | E | N | 24 | 0 | Simple Block Ack Request (Simple BlockAckReq) | 7.2.1.7.1 | E | 1960 |  |  |  |  | B3 is in wrong place in Figure n4 | Move B3 to the right edge of the field |  |  | Duplicate | Duplicate
5346 | Miller2, Robert | 7.2.1.7.2 | 24 | 3 | E | N | 24 | 3 | Block Ack Request (BlockAckReq) frame format (compressed) | 7.2.1.7.2 | E | 1961 |  |  |  |  | Sub-clause title should match the name given in Table n12 | Make consistent |  |  | Duplicate | Duplicate
5347 | Miller2, Robert | 7.2.1.7.3 | 24 | 20 | E | N | 24 | 20 | Multiple TID Block Acknowledgement Request | 7.2.1.7.3 | E | 1962 |  |  |  |  | Sub-clause title should match the name given in Table n12 | Make consistent |  |  | Duplicate | Duplicate
5348 | Miller2, Robert | 7.2.1.7.3 | 25 | 5 | E | N | 25 | 5 | Multiple TID Block Acknowledgement Request | 7.2.1.7.3 | E | 1963 |  |  |  |  | Figure should be capitalized | fix |  |  | Duplicate | Duplicate
5349 | Miller2, Robert | 7.2.1.7.3 | 25 | 5 | T | Y | 25 | 5 | Multiple TID Block Acknowledgement Request | 7.2.1.7.3 | T | 1964 |  |  |  |  | Bad cross reference | Change cross ref to Figure n6, not n7 |  |  | Duplicate | Duplicate
5350 | Miller2, Robert | 7.2.1.7.3 | 25 | 5 | T | Y | 25 | 5 | Multiple TID Block Acknowledgement Request | 7.2.1.7.3 | T | 1965 |  |  |  |  | Bad cross reference. Figure 32 was deleted. | Probably mean Figure n4. |  |  | Duplicate | Duplicate
5351 | Miller2, Robert | 7.2.1.7.3 | 25 | 10 | E | N | 25 | 10 | Multiple TID Block Acknowledgement Request | 7.2.1.7.3 | E | 1966 |  |  |  |  | "Reserved" should not be italic | Make it normal font |  |  | Duplicate | Duplicate
5352 | Miller2, Robert | 7.2.1.8 | 25 | 15 | T | Y | 25 | 15 | Block Ack (BlockAck) frame format | 7.2.1.8 | ST |  | A |  |  |  | Include a replacement for Figure 33, showing the new contents | Change editor's instructions regarding Figure 33 to "Replace", and provide the replacement Figure | Accept see CID 1967 |  | Block Ack | MAC
5353 | Miller2, Robert | 7.2.1.8 | 25 | 17 | T | Y | 25 | 17 | Block Ack (BlockAck) frame format | 7.2.1.8 | T | 1968 |  |  |  |  | Need to change the sentence above Figure 34 to be consistent with the new Figure 33 | Make change indicated in comment |  |  | Duplicate | Duplicate
5354 | Miller2, Robert | 7.2.1.8 | 25 | 17 | T | Y | 25 | 17 | Block Ack (BlockAck) frame format | 7.2.1.8 | T | 1969 |  |  |  |  | Since this frame is an acknowledgement of a Block Ack Request, it makes no sense for it to contain a field called "ACK Policy" | Please clarify |  |  | Duplicate | Duplicate
5355 | Miller2, Robert | 7.2.1.8 | 26 | 1 | E | Y | 26 | 1 | Block Ack (BlockAck) frame format | 7.2.1.8 | E | 1970 |  |  |  |  | IEEE Style Guide specifically disallows a "Delete" followed by an "Insert". Use "Change". See 2005 Style Guide 21.3. | Show the changes to this text with strikethrough and underlining |  |  | Duplicate | Duplicate
5356 | Miller2, Robert | 7.2.1.8 | 26 | 3 | T | Y | 26 | 3 | Block Ack (BlockAck) frame format | 7.2.1.8 | T | 1971 |  |  |  |  | The name "ACK Policy" conflicts with the field defined in 7.1.3.5.3 | Change name to something that avoids the conflict |  |  | Duplicate | Duplicate
5357 | Miller2, Robert | 7.2.1.8 | 26 | 3 | E | N | 26 | 3 | Block Ack (BlockAck) frame format | 7.2.1.8 | E | 1972 |  |  |  |  | Bad cross reference. Should probably be to Table n13. | Make change indicated in comment |  |  | Duplicate | Duplicate
5358 | Miller2, Robert | 7.2.1.8 | 26 | 4 | E | N | 26 | 4 | Block Ack (BlockAck) frame format | 7.2.1.8 | E | 1973 |  |  |  |  | First column of table n13 would be better called "Value" | Make change indicated in comment |  |  | Duplicate | Duplicate
5359 | Miller2, Robert | 7.2.1.8 | 26 | 4 | E | Y | 26 | 4 | Block Ack (BlockAck) frame format | 7.2.1.8 | E | 1974 |  |  |  |  | Strikethrough "and" appears twice in this table | As an "insert" there should be no strikethrough text. If prevous comment is accepted, and this is changed to a "Change", then strikethrough is appropriate for original text that is being deleted. |  |  | Duplicate | Duplicate
5360 | Miller2, Robert | 7.2.1.8 | 26 | 4 | T | Y | 26 | 4 | Block Ack (BlockAck) frame format | 7.2.1.8 | T | 1975 |  |  |  |  | Why have an explicit bit in an Acknowledgement to say "No Acknowledgement" | Please clarify |  |  | Duplicate | Duplicate
5361 | Miller2, Robert | 7.2.1.8 | 26 | 6 | E | N | 26 | 6 | Block Ack (BlockAck) frame format | 7.2.1.8 | E | 1976 |  |  |  |  | MTID appears here but is not defined as a acronym | Add a definition to clause 4 |  |  | Duplicate | Duplicate
5362 | Miller2, Robert | 7.2.1.8 | 26 | 8 | E | N | 26 | 8 | Block Ack (BlockAck) frame format | 7.2.1.8 | E | 1977 |  |  |  |  | "MTID" and "Compressed BA" would be better combined into a single 2-bit field, especially since "Compressed BA" by itself doesn't always mean Compressed BA | Make change indicated in comment |  |  | Duplicate | Duplicate
5363 | Miller2, Robert | 7.2.1.8.1 | 27 | 0 | E | N | 27 | 0 | Simple Block Ack (Simple BlockAck) | 7.2.1.8.1 | E | 1978 |  |  |  |  | This should probably be the end of the "Change" instruction at the top of page 26; new editor's instruction needed for the following sub-clauses | Add the editor's instructions |  |  | Duplicate | Duplicate
5364 | Miller2, Robert | 7.2.1.8.1 | 27 | 15 | E | N | 27 | 15 | Simple Block Ack (Simple BlockAck) | 7.2.1.8.1 | E | 1979 |  |  |  |  | Capitalize "Figure" | Make change indicated in comment |  |  | Duplicate | Duplicate
5365 | Miller2, Robert | 7.2.1.8.1 | 27 | 15 | T | Y | 27 | 15 | Simple Block Ack (Simple BlockAck) | 7.2.1.8.1 | T | 1980 |  |  |  |  | Bad cross-reference. Figure 32 was deleted. | Probably should be Figure n4. |  |  | Duplicate | Duplicate
5366 | Miller2, Robert | 7.2.1.8.3 | 29 | 10 | T | Y | 29 | 10 | Multiple TID Block Acknowledgement | 7.2.1.8.3 | T | 1981 |  |  |  |  | Bad cross-reference. | Probably should be Figure n8. |  |  | Duplicate | Duplicate
5367 | Miller2, Robert | 7.2.2 | 29 | 29 | E | Y | 29 | 29 | Data frames | 7.2.2 | E | 1982 |  |  |  |  | Editor's instruction makes no sense. | Delete Editor's instruction at line 29 |  |  | Duplicate | Duplicate
5368 | Miller2, Robert | 7.2.2 | 29 | 30 | E | Y | 29 | 30 | Data frames | 7.2.2 | E | 1983 |  |  |  |  | Keep the entire Figure on one page | Make change indicated in comment |  |  | Duplicate | Duplicate
5369 | Miller2, Robert | 7.2.2 | 29 | 30 | E | Y | 29 | 30 | Data frames | 7.2.2 | E | [5 empty] | Underlining in the Figure is not appropriate | Remove the underlining. Four places in this Figure |  |  | Frame Formats | Frame Format
5370 | Miller2, Robert | 7.2.2 | 29 | 30 | E | Y | 29 | 30 | Data frames | 7.2.2 | E | 1985 |  |  |  |  | size problem | Adjust column size so that "Address 4" doesn't split mid-word |  |  | Duplicate | Duplicate
5371 | Miller2, Robert | 7.2.2 | 29 | 30 | T | Y | 29 | 30 | Data frames | 7.2.2 | T | 1986 |  |  |  |  | Change in Figure 35 "0 or 6" (was 6) and "0 or 2" (was 2) requires some explanatory text | Add an explanation of when "Address 4" is present and when it is absent. Add an explanation of when "QoS Control" is present and when it is absent. |  |  | Duplicate | Duplicate
5372 | Miller2, Robert | 7.2.2.1 | 30 | 6 | T | Y | 30 | 6 | Aggregated MSDU Format (A-MSDU) | 7.2.2.1 | T | 1987 |  |  |  |  | 11n is defining both A-MSDU and A-MPDU, as two different aggregation techniques, but that do essentially the same function. | Pick one and delete the other. A-MPDU seems more general, since it includes the MAC header and can aggregate more different types of frames. Whichever is retained should be allowed with all possibly PHYs. |  |  | Duplicate | Duplicate
5373 | Miller2, Robert | 7.2.2.1 | 30 | 7 | E | N | 30 | 7 | Aggregated MSDU Format (A-MSDU) | 7.2.2.1 | E | 1988 |  |  |  |  | Change "section" to "sub-clause" | Make change indicated in comment |  |  | Duplicate | Duplicate
5374 | Miller2, Robert | 7.2.2.1 | 30 | 10 | E | N | 30 | 10 | Aggregated MSDU Format (A-MSDU) | 7.2.2.1 | E | 1989 |  |  |  |  | Acknowledgements, should be plural | Make change indicated in comment |  |  | Duplicate | Duplicate
5375 | Miller2, Robert | 7.2.2.1 | 30 | 16 | T | Y | 30 | 16 | Aggregated MSDU Format (A-MSDU) | 7.2.2.1 | T | 1990 |  |  |  |  | "The DA and SA fields are interpreted as defined in Table n15" but Table n15 describes the settings of the aggregate frame, and is less than clear about how the DA and SA of Figure n10 should be defined. | Please clarify this |  |  | Duplicate | Duplicate
5376 | Miller2, Robert | 7.2.2.1 | 30 | 24 | T | Y | 30 | 24 | Aggregated MSDU Format (A-MSDU) | 7.2.2.1 | T | 1991 |  |  |  |  | Is it the intent of 11n to prevent any future data confidentiality protocols? | Change "encrypted as a single unit under CCMP" with "encrypted as a single unit." |  |  | Duplicate | Duplicate
5377 | Miller2, Robert | 7.2.2.1 | 31 | 1 | T | Y | 31 | 1 | Aggregated MSDU Format (A-MSDU) | 7.2.2.1 | T | 1992 |  |  |  |  | Since the SA and DA fields of the individual frames may be different, Table n15 needs to be explicit about how to set the Address 1/Address 2 fields when they are different | Please clarify this |  |  | Duplicate | Duplicate
5378 | Miller2, Robert | 7.2.2.1 | 31 | 3 | T | Y | 31 | 3 | Aggregated MSDU Format (A-MSDU) | 7.2.2.1 | T | 1993 |  |  |  |  | Table n15 is similar to Table 7 of the base spec, but different in many entries. The differences need to be explained. | Why is Address 3 always BSSID, instead of the values from Table 7? Why is Address 4 different when ToDS=FromDS=1? Please clarify the differences. |  |  | Duplicate | Duplicate
5379 | Miller2, Robert | 7.2.2.1 | 31 | 3 | T | Y | 31 | 3 | Aggregated MSDU Format (A-MSDU) | 7.2.2.1 | T | 1994 |  |  |  |  | Table n15 needs the "Description" column as is present in Table 7 of the base spec. | Make change indicated in comment |  |  | Duplicate | Duplicate
5380 | Miller2, Robert | 7.2.2.1 | 31 | 3 | E | N | 31 | 3 | Aggregated MSDU Format (A-MSDU) | 7.2.2.1 | E | 1995 |  |  |  |  | Table 7 already defines a notation for an omitted field, marking it as "N/A" in the table entry. Why define another notation? | Use the notation defined for Table 7 in this one, too. |  |  | Duplicate | Duplicate
5381 | Miller2, Robert | 7.2.2.1 | 31 | 5 | T | Y | 31 | 5 | Aggregated MSDU Format (A-MSDU) | 7.2.2.1 | T | 1996 |  |  |  |  | Bad cross reference, almost certainly not a ref to the Calibration Control Subfield (Table n6). | Not sure what it is supposed to be |  |  | Duplicate | Duplicate
5382 | Miller2, Robert | 7.2.2.2 | 31 | 14 | T | Y | 31 | 14 | QoS Null Embedding of Management Action | 7.2.2.2 | T | 1997 |  |  |  |  | Setting "No Frame Body" in the MAC header means there is no data in the frame. | Please give a justification for such a change. |  |  | Duplicate | Duplicate
5383 | Miller2, Robert | 7.2.2.2 | 31 | 15 | T | Y | 31 | 15 | QoS Null Embedding of Management Action | 7.2.2.2 | T | 1998 |  |  |  |  | If the length of the frame indicates that it isn't empty (in spite of the MAC header saying it should be), isn't that enough of an indication that it isn't empty? Why does HT need the MA field of the HT Control Field to be set to 1 also? | Please clarify |  |  | Duplicate | Duplicate
5384 | Miller2, Robert | 7.2.2.2 | 31 | 15 | T | Y | 31 | 15 | QoS Null Embedding of Management Action | 7.2.2.2 | T | 1999 |  |  |  |  | Given the design with MA=1 and "No Frame Body" both set, what is a receiver to do if the frame length indicates data is present, but MA=0? | Please clarify the error condition and action |  |  | Duplicate | Duplicate
5385 | Miller2, Robert | 7.1.3.1.2 | 31 | 14 | T | Y | 31 | 14 | Type and Subtype Fields | 7.1.3.1.2 | T | 2000 |  |  |  |  | If the intent is to allow data in a frame with the "No Frame Body" bit set, fix Table 1 in 7.1.3.1.2 and the text following it to clarify this. | Make change indicated in comment |  |  | Duplicate | Duplicate
5386 | Miller2, Robert | 7.2.2.2 | 32 | 0 | E | N | 32 | 0 | QoS Null Embedding of Management Action | 7.2.2.2 | E | 2001 |  |  |  |  | No text makes reference to Figure n12 | Add text referencing Figure n12 |  |  | Duplicate | Duplicate
5387 | Miller2, Robert | 7.2.2.2 | 32 | 0 | T | Y | 32 | 0 | QoS Null Embedding of Management Action | 7.2.2.2 | T | 2002 |  |  |  |  | Depending on the Category value, the Action Value may not be required. See Table 19 in base spec. | Fix Figure n12, or delete it and make reference to Table 19 instead. |  |  | Duplicate | Duplicate
5388 | Miller2, Robert | 7.2.2.2 | 32 | 3 | E | N | 32 | 3 | QoS Null Embedding of Management Action | 7.2.2.2 | E | 2003 |  |  |  |  | Don't start a sentence with a number. | Change to "Subclause 9.19.4…." |  |  | Duplicate | Duplicate
5389 | Miller2, Robert | 7.2.3.1 | 32 | 9 | E | N | 32 | 9 | Beacon frame format | 7.2.3.1 | E | 2004 |  |  |  |  | wrong article | "an HT Capability information element" |  |  | Duplicate | Duplicate
5390 | Miller2, Robert | 7.2.3.1 | 32 | 9 | T | Y | 32 | 9 | Beacon frame format | 7.2.3.1 | T | 2005 |  |  |  |  | Text in this paragraph duplicates what is already stated in the Notes in the table. | delete this paragraph |  |  | Duplicate | Duplicate
5391 | Miller2, Robert | 7.2.3.1 | 32 | 15 | E | N | 32 | 15 | Beacon frame format | 7.2.3.1 | E | 2006 |  |  |  |  | Table is missing a title | Add a title for Table 8 |  |  | Duplicate | Duplicate
5392 | Miller2, Robert | 7.2.3.1 | 32 | 15 | T | Y | 32 | 15 | Beacon frame format | 7.2.3.1 | T | 2007 |  |  |  |  | Beacon bloat. You've added two huge information elements to beacons, and specified that they be sent over a/b/g channels if the AP also supports 11n. | Reduce the number of options, and reduce the size of the HT Capabilities information element and the Additional HT Information information element |  |  | Duplicate | Duplicate
5393 | Miller2, Robert | 7.2.3.1 | 32 | 15 | T | Y | 32 | 15 | Beacon frame format | 7.2.3.1 | T | 2008 |  |  |  |  | Order numbers in frame are incorrect | P802.11REV-ma-D6.0 ends with 24; 11k adds 25-26-27; 11r adds 28; 11p adds none; 11n should use 29-30-31. Track future drafts of these amendments for changes. |  |  | Duplicate | Duplicate
5394 | Miller2, Robert | 7.2.3.1 | 32 | 15 | T | N | 32 | 15 | Beacon frame format | 7.2.3.1 | T | 2009 |  |  |  |  | "New Extension Channel Offset" - it won't be "new" forever | Remove "New" from the name of the IE |  |  | Duplicate | Duplicate
5395 | Miller2, Robert | 7.2.3.2 | 32 | 18 | E | N | 32 | 18 | IBSS ATIM frame format | 7.2.3.2 | E | 2010 |  |  |  |  | Heading with no text changes indicated | Delete heading with empty content |  |  | Duplicate | Duplicate
5396 | Miller2, Robert | 7.2.3.3 | 32 | 19 | E | N | 32 | 19 | Disassociation frame format | 7.2.3.3 | E | 2011 |  |  |  |  | Heading with no text changes indicated | Delete heading with empty content |  |  | Duplicate | Duplicate
5397 | Miller2, Robert | 7.2.3.4 | 33 | 1 | T | Y | 33 | 1 | Association Request frame format | 7.2.3.4 | T | 2012 |  |  |  |  | Text in this paragraph duplicates what is already stated in the Notes in the table. | delete this paragraph |  |  | Duplicate | Duplicate
5398 | Miller2, Robert | 7.2.3.4 | 33 | 1 | E | N | 33 | 1 | Association Request frame format | 7.2.3.4 | E | 2013 |  |  |  |  | wrong article | "an HT Capability information element" |  |  | Duplicate | Duplicate
5399 | Miller2, Robert | 7.2.3.4 | 33 | 4 | E | N | 33 | 4 | Association Request frame format | 7.2.3.4 | E | 2014 |  |  |  |  | Incorrect editor's instructions | delete "and renumber the Vendor Specific IE to 16". Vendor specific is order "Last" and doesn't need to be changed. |  |  | Duplicate | Duplicate
5400 | Miller2, Robert | 7.2.3.4 | 33 | 5 | E | N | 33 | 5 | Association Request frame format | 7.2.3.4 | E | 2015 |  |  |  |  | Table is missing a title | Add a title for Table 10 |  |  | Duplicate | Duplicate
5401 | Miller2, Robert | 7.2.3.5 | 33 | 11 | E | N | 33 | 11 | Association Response frame format | 7.2.3.5 | E | 2016 |  |  |  |  | wrong article | "an HT Capability information element" |  |  | Duplicate | Duplicate
5402 | Miller2, Robert | 7.2.3.5 | 33 | 11 | T | Y | 33 | 11 | Association Response frame format | 7.2.3.5 | T | 2017 |  |  |  |  | Text in this paragraph duplicates what is already stated in the Notes in the table. | delete this paragraph |  |  | Duplicate | Duplicate
5403 | Miller2, Robert | 7.2.3.5 | 33 | 16 | E | N | 33 | 16 | Association Response frame format | 7.2.3.5 | E | 2018 |  |  |  |  | Incorrect editor's instructions | delete "and renumber the Vendor Specific IE to 17". Vendor specific is order "Last" and doesn't need to be changed. |  |  | Duplicate | Duplicate
5404 | Miller2, Robert | 7.2.3.5 | 33 | 17 | E | N | 33 | 17 | Association Response frame format | 7.2.3.5 | E | 2019 |  |  |  |  | Table is missing a title | Add a title for Table 11 |  |  | Duplicate | Duplicate
5405 | Miller2, Robert | 7.2.3.5 | 33 | 17 | T | N | 33 | 17 | Association Response frame format | 7.2.3.5 | T | 2020 |  |  |  |  | Order numbers in frame are incorrect | P802.11REV-ma-D6.0 ends with 6; 11k added 8-9 (7-8); 11r added 9-15. Change to 16-17 |  |  | Duplicate | Duplicate
5406 | Miller2, Robert | 7.2.3.6 | 33 | 22 | E | N | 33 | 22 | Reassociation Request frame format | 7.2.3.6 | E | 2021 |  |  |  |  | wrong article | "an HT Capability information element" |  |  | Duplicate | Duplicate
5407 | Miller2, Robert | 7.2.3.6 | 33 | 22 | T | Y | 33 | 22 | Reassociation Request frame format | 7.2.3.6 | T | 2022 |  |  |  |  | Text in this paragraph duplicates what is already stated in the Notes in the table. | delete this paragraph |  |  | Duplicate | Duplicate
5408 | Miller2, Robert | 7.2.3.6 | 33 | 25 | E | N | 33 | 25 | Reassociation Request frame format | 7.2.3.6 | E | 2023 |  |  |  |  | Incorrect editor's instructions | delete "and renumber the Vendor Specific IE to 17". Vendor specific is order "Last" and doesn't need to be changed. |  |  | Duplicate | Duplicate
5409 | Miller2, Robert | 7.2.3.6 | 33 | 26 | E | N | 33 | 26 | Reassociation Request frame format | 7.2.3.6 | E | 2024 |  |  |  |  | Table is missing a title | Add a title for table 12 |  |  | Duplicate | Duplicate
5410 | Miller2, Robert | 7.2.3.7 | 34 | 5 | E | N | 34 | 5 | Reassociation Response frame format | 7.2.3.7 | E | 2025 |  |  |  |  | wrong article | "an HT Capability information element" |  |  | Duplicate | Duplicate
5411 | Miller2, Robert | 7.2.3.7 | 34 | 5 | T | Y | 34 | 5 | Reassociation Response frame format | 7.2.3.7 | T | 2026 |  |  |  |  | Text in this paragraph duplicates what is already stated in the Notes in the table. | delete this paragraph |  |  | Duplicate | Duplicate
5412 | Miller2, Robert | 7.2.3.7 | 34 | 10 | E | N | 34 | 10 | Reassociation Response frame format | 7.2.3.7 | E | 2027 |  |  |  |  | Incorrect editor's instructions | delete "and renumber the Vendor Specific IE to 17". Vendor specific is order "Last" and doesn't need to be changed. |  |  | Duplicate | Duplicate
5413 | Miller2, Robert | 7.2.3.7 | 34 | 11 | E | N | 34 | 11 | Reassociation Response frame format | 7.2.3.7 | E | 2028 |  |  |  |  | Table is missing a title | Add a title for table 13 |  |  | Duplicate | Duplicate
5414 | Miller2, Robert | 7.2.3.7 | 34 | 11 | T | Y | 34 | 11 | Reassociation Response frame format | 7.2.3.7 | T | 2029 |  |  |  |  | Order numbers in frame are incorrect | P802.11REV-ma-D6.0 ends with 6; 11k added 8-9 (7-8); 11r added 9-15. Change to 16-17 |  |  | Duplicate | Duplicate
5415 | Miller2, Robert | 7.2.3.8 | 34 | 16 | E | N | 34 | 16 | Probe Request frame format | 7.2.3.8 | E | 2030 |  |  |  |  | wrong article | "an HT Capability information element" |  |  | Duplicate | Duplicate
5416 | Miller2, Robert | 7.2.3.8 | 34 | 16 | T | Y | 34 | 16 | Probe Request frame format | 7.2.3.8 | T | 2031 |  |  |  |  | Text in this paragraph duplicates what is already stated in the Notes in the table. | delete this paragraph |  |  | Duplicate | Duplicate
5417 | Miller2, Robert | 7.2.3.8 | 34 | 18 | T | N | 34 | 18 | Probe Request frame format | 7.2.3.8 | T | 2032 |  |  |  |  | Incorrect editor's instructions | delete "and renumber the Vendor Specific IE to 7". Vendor specific is order "Last" and doesn't need to be changed. |  |  | Duplicate | Duplicate
5418 | Miller2, Robert | 7.2.3.8 | 34 | 19 | E | N | 34 | 19 | Probe Request frame format | 7.2.3.8 | E | 2033 |  |  |  |  | Table is missing a title | Add a title for table 14 |  |  | Duplicate | Duplicate
5419 | Miller2, Robert | 7.2.3.8 | 34 | 19 | T | Y | 34 | 19 | Probe Request frame format | 7.2.3.8 | T | 2034 |  |  |  |  | Why is the HT Capabilities IE being added to Probe Requests. What possible use does an AP have for this information when it is being probed? | Please clarify why this IE is being included in the Probe Request |  |  | Duplicate | Duplicate
5420 | Miller2, Robert | 7.2.3.9 | 34 | 23 | E | N | 34 | 23 | Probe Response frame format | 7.2.3.9 | E | 2035 |  |  |  |  | wrong article | "an HT Capability information element" |  |  | Duplicate | Duplicate
5421 | Miller2, Robert | 7.2.3.9 | 34 | 23 | T | Y | 34 | 23 | Probe Response frame format | 7.2.3.9 | T | 2036 |  |  |  |  | Text in this paragraph duplicates what is already stated in the Notes in the table. | delete this paragraph |  |  | Duplicate | Duplicate
5422 | Miller2, Robert | 7.2.3.9 | 35 | 1 | E | N | 35 | 1 | Probe Response frame format | 7.2.3.9 | E | 2037 |  |  |  |  | Incorrect editor's instructions | delete "and renumber the Vendor Specific IE to 30 ...". Vendor specific is order "Last" and doesn't need to be changed. |  |  | Duplicate | Duplicate
5423 | Miller2, Robert | 7.2.3.9. | 35 | 1 | E | N | 35 | 1 |  | 7.2.3.9. | E | 2038 |  |  |  |  | Incorrect editor's instructions | "Add" isn't a valid editor instruction. Change to "Insert" |  |  | Duplicate | Duplicate
5424 | Miller2, Robert | 7.2.3.9 | 35 | 3 | E | N | 35 | 3 | Probe Response frame format | 7.2.3.9 | E | 2039 |  |  |  |  | Table is missing a title | Add a title for table 15 |  |  | Duplicate | Duplicate
5425 | Miller2, Robert | 7.2.3.10 | 35 | 6 | E | N | 35 | 6 | Authentication frame format | 7.2.3.10 | E | 2040 |  |  |  |  | Heading with no text changes indicated | Delete heading with empty content |  |  | Duplicate | Duplicate
5426 | Miller2, Robert | 7.2.3.11 | 35 | 7 | E | N | 35 | 7 | Deauthentication | 7.2.3.11 | E | 2041 |  |  |  |  | Heading with no text changes indicated | Delete heading with empty content |  |  | Duplicate | Duplicate
5427 | Miller2, Robert | 7.2.3.12 | 35 | 8 | E | N | 35 | 8 | Action frame format | 7.2.3.12 | E | 2042 |  |  |  |  | Heading with no text changes indicated | Delete heading with empty content |  |  | Duplicate | Duplicate
5428 | Miller2, Robert | 7.3.1.1 | 35 | 11 | E | N | 35 | 11 | Authentication Algorithm Number field | 7.3.1.1 | E | 2043 |  |  |  |  | Heading with no text changes indicated | Delete heading with empty content |  |  | Duplicate | Duplicate
5429 | Miller2, Robert | 7.3.1.2 | 35 | 12 | E | N | 35 | 12 | Authentication Transaction Sequence Number field | 7.3.1.2 | E | 2044 |  |  |  |  | Heading with no text changes indicated | Delete heading with empty content |  |  | Duplicate | Duplicate
5430 | Miller2, Robert | 7.3.1.3 | 35 | 13 | E | N | 35 | 13 | Beacon Interval field | 7.3.1.3 | E | 2045 |  |  |  |  | Heading with no text changes indicated | Delete heading with empty content |  |  | Duplicate | Duplicate
5431 | Miller2, Robert | 7.3.1.4 | 35 | 14 | E | N | 35 | 14 | Capability Information field | 7.3.1.4 | E | 2046 |  |  |  |  | Heading with no text changes indicated | Delete heading with empty content |  |  | Duplicate | Duplicate
5432 | Miller2, Robert | 7.3.1.5 | 35 | 15 | E | N | 35 | 15 | Current AP Address field | 7.3.1.5 | E | 2047 |  |  |  |  | Heading with no text changes indicated | Delete heading with empty content |  |  | Duplicate | Duplicate
5433 | Miller2, Robert | 7.3.1.6 | 35 | 16 | E | N | 35 | 16 | Listen Interval field | 7.3.1.6 | E | 2048 |  |  |  |  | Heading with no text changes indicated | Delete heading with empty content |  |  | Duplicate | Duplicate
5434 | Miller2, Robert | 7.3.1.7 | 35 | 17 | E | N | 35 | 17 | Reason Code field | 7.3.1.7 | E | 2049 |  |  |  |  | Heading with no text changes indicated | Delete heading with empty content |  |  | Duplicate | Duplicate
5435 | Miller2, Robert | 7.3.1.8 | 36 | 1 | E | N | 36 | 1 | AID field | 7.3.1.8 | E | 2050 |  |  |  |  | Heading with no text changes indicated | Delete heading with empty content |  |  | Duplicate | Duplicate
5436 | Miller2, Robert | 7.3.1.9 | 36 | 2 | E | N | 36 | 2 | Status Code field | 7.3.1.9 | E | 2051 |  |  |  |  | Heading with no text changes indicated | Delete heading with empty content |  |  | Duplicate | Duplicate
5437 | Miller2, Robert | 7.3.1.10 | 36 | 3 | E | N | 36 | 3 | Timestamp field | 7.3.1.10 | E | 2052 |  |  |  |  | Heading with no text changes indicated | Delete heading with empty content |  |  | Duplicate | Duplicate
5438 | Miller2, Robert | 7.3.1.12 | 36 | 9 | E | N | 36 | 9 | Dialog Token field | 7.3.1.12 | E | 2053 |  |  |  |  | Heading with no text changes indicated | Delete heading with empty content |  |  | Duplicate | Duplicate
5439 | Miller2, Robert | 7.3.1.13 | 36 | 10 | E | N | 36 | 10 | DLS Timeout Value field | 7.3.1.13 | E | 2054 |  |  |  |  | Heading with no text changes indicated | Delete heading with empty content |  |  | Duplicate | Duplicate
5440 | Miller2, Robert | 7.3.1.14 | 36 | 16 | T | Y | 36 | 16 | Block Ack Parameter Set field | 7.3.1.14 | T | 2055 |  |  |  |  | Definition of procedures does not belong in clause 7 ("recipient shall set …") | Move the normative procedure text to another appropriate clause |  |  | Duplicate | Duplicate
5441 | Miller2, Robert | 7.3.1.14 | 36 | 20 | E | N | 36 | 20 | Block Ack Parameter Set field | 7.3.1.14 | E | 2056 |  |  |  |  | Incorrect editor's instructions | word "for" has been added, underline it |  |  | Duplicate | Duplicate
5442 | Miller2, Robert | 7.31.14 | 36 | 20 | E | N | 36 | 20 |  | 7.31.14 | E | 2057 |  |  |  |  | I can't make any sense out of the addition of "for a QSTA" to this sentence. | Reword to clarify the intent |  |  | Duplicate | Duplicate
5443 | Miller2, Robert | 7.3.1.14 | 36 | 20 | E | N | 36 | 20 | Block Ack Parameter Set field | 7.3.1.14 | E | 2058 |  |  |  |  | Footnote 21 should be a superscirpt | Make change indicated in comment |  |  | Duplicate | Duplicate
5444 | Miller2, Robert | 7.3.1.14 | 36 | 25 | T | Y | 36 | 25 | Block Ack Parameter Set field | 7.3.1.14 | T | 2059 |  |  |  |  | Definition of procedures does not belong in clause 7 ("and the recipient sets up …") | Move the normative procedure text to another appropriate clause |  |  | Duplicate | Duplicate
5445 | Miller2, Robert | 7.3.1.15 | 37 | 2 | E | N | 37 | 2 | Block Ack Timeout Value field | 7.3.1.15 | E | 2060 |  |  |  |  | Heading with no text changes indicated | Delete heading with empty content |  |  | Duplicate | Duplicate
5446 | Miller2, Robert | 7.3.1.16 | 37 | 3 | E | N | 37 | 3 | DELBA Parameter Set field | 7.3.1.16 | E | 2061 |  |  |  |  | Heading with no text changes indicated | Delete heading with empty content |  |  | Duplicate | Duplicate
5447 | Miller2, Robert | 7.3.1.17 | 37 | 4 | E | N | 37 | 4 | QoS Info field | 7.3.1.17 | E | 2062 |  |  |  |  | Heading with no text changes indicated | Delete heading with empty content |  |  | Duplicate | Duplicate
5448 | Miller2, Robert | 7.3.2 | 37 | 6 | E | N | 37 | 6 | Information elements | 7.3.2 | E | 2063 |  |  |  |  | Notes to the 11n editor such as these should be distinguished from instructions to the WG editor regarding incorporating the amendment into the base standard. | Recommendation from Terry Cole for 11r was to make these editor notes in a red font. It was also suggested that they start with "EDITORIAL NOTE--" |  |  | Duplicate | Duplicate
5449 | Miller2, Robert | 7.3.2 | 37 | 9 | E | N | 37 | 9 | Information elements | 7.3.2 | E | 2064 |  |  |  |  | P802.11REV-ma-D6.0 added cross references for each information element | Add cross reference for each IE |  |  | Duplicate | Duplicate
5450 | Miller2, Robert | 7.3.2 | 37 | 9 | E | N | 37 | 9 | Information elements | 7.3.2 | E | 2065 |  |  |  |  | P802.11REV-ma-D6.0 added a length column for each information element | Add a length for each IE |  |  | Duplicate | Duplicate
5451 | Miller2, Robert | 7.3.2.1 | 37 | 13 | E | N | 37 | 13 | SSID element | 7.3.2.1 | E | 2066 |  |  |  |  | Heading with no text changes indicated | Delete heading with empty content |  |  | Duplicate | Duplicate
5452 | Miller2, Robert | 7.3.2.2 | 37 | 14 | E | N | 37 | 14 | Supported Rates element | 7.3.2.2 | E | 2067 |  |  |  |  | Heading with no text changes indicated | Delete heading with empty content |  |  | Duplicate | Duplicate
5453 | Miller2, Robert | 7.3.2.3 | 37 | 15 | E | N | 37 | 15 | FH Parameter Set element | 7.3.2.3 | E | 2068 |  |  |  |  | Heading with no text changes indicated | Delete heading with empty content |  |  | Duplicate | Duplicate
5454 | Miller2, Robert | 7.3.2.4 | 37 | 16 | E | N | 37 | 16 | DS Parameter Set element | 7.3.2.4 | E | 2069 |  |  |  |  | Heading with no text changes indicated | Delete heading with empty content |  |  | Duplicate | Duplicate
5455 | Miller2, Robert | 7.3.2.5 | 37 | 17 | E | N | 37 | 17 | CF Parameter Set element | 7.3.2.5 | E | 2070 |  |  |  |  | Heading with no text changes indicated | Delete heading with empty content |  |  | Duplicate | Duplicate
5456 | Miller2, Robert | 7.3.2.6 | 37 | 18 | E | N | 37 | 18 | TIM | 7.3.2.6 | E | 2071 |  |  |  |  | Heading with no text changes indicated | Delete heading with empty content |  |  | Duplicate | Duplicate
5457 | Miller2, Robert | 7.3.2.7 | 37 | 19 | E | N | 37 | 19 | IBSS Parameter Set element | 7.3.2.7 | E | 2072 |  |  |  |  | Heading with no text changes indicated | Delete heading with empty content |  |  | Duplicate | Duplicate
5458 | Miller2, Robert | 73.2.8 | 38 | 1 | E | N | 38 | 1 |  | 73.2.8 | E | 2073 |  |  |  |  | Heading with no text changes indicated | Delete heading with empty content |  |  | Duplicate | Duplicate
5459 | Miller2, Robert | 7.3.2.9 | 38 | 2 | E | N | 38 | 2 | Country information element | 7.3.2.9 | E | 2074 |  |  |  |  | Heading with no text changes indicated | Delete heading with empty content |  |  | Duplicate | Duplicate
5460 | Miller2, Robert | 7.3.2.10 | 38 | 3 | E | N | 38 | 3 | Hopping Pattern Parameters information element | 7.3.2.10 | E | 2075 |  |  |  |  | Heading with no text changes indicated | Delete heading with empty content |  |  | Duplicate | Duplicate
5461 | Miller2, Robert | 7.3.2.11 | 38 | 4 | E | N | 38 | 4 | Hopping Pattern Table information element | 7.3.2.11 | E | 2076 |  |  |  |  | Heading with no text changes indicated | Delete heading with empty content |  |  | Duplicate | Duplicate
5462 | Miller2, Robert | 7.3.2.12 | 38 | 5 | E | N | 38 | 5 | Request information element | 7.3.2.12 | E | 2077 |  |  |  |  | Heading with no text changes indicated | Delete heading with empty content |  |  | Duplicate | Duplicate
5463 | Miller2, Robert | 7.3.2.13 | 38 | 6 | E | N | 38 | 6 | ERP Information element | 7.3.2.13 | E | 2078 |  |  |  |  | Heading with no text changes indicated | Delete heading with empty content |  |  | Duplicate | Duplicate
5464 | Miller2, Robert | 7.3.2.14 | 38 | 7 | E | N | 38 | 7 | Extended Supported Rates element | 7.3.2.14 | E | 2079 |  |  |  |  | Heading with no text changes indicated | Delete heading with empty content |  |  | Duplicate | Duplicate
5465 | Miller2, Robert | 7.3.2.15 | 38 | 8 | E | N | 38 | 8 | Power Constraint element | 7.3.2.15 | E | 2080 |  |  |  |  | Heading with no text changes indicated | Delete heading with empty content |  |  | Duplicate | Duplicate
5466 | Miller2, Robert | 7.3.2.16 | 38 | 9 | E | N | 38 | 9 | Power Constraint element | 7.3.2.16 | E | 2081 |  |  |  |  | Heading with no text changes indicated | Delete heading with empty content |  |  | Duplicate | Duplicate
5467 | Miller2, Robert | 7.3.2.17 | 38 | 10 | E | N | 38 | 10 | TPC Request element | 7.3.2.17 | E | 2082 |  |  |  |  | Heading with no text changes indicated | Delete heading with empty content |  |  | Duplicate | Duplicate
5468 | Miller2, Robert | 7.3.2.18 | 38 | 11 | E | N | 38 | 11 | TPC Report element | 7.3.2.18 | E | 2083 |  |  |  |  | Heading with no text changes indicated | Delete heading with empty content |  |  | Duplicate | Duplicate
5469 | Miller2, Robert | 7.3.2.19 | 38 | 12 | E | N | 38 | 12 | Supported Channels element | 7.3.2.19 | E | 2084 |  |  |  |  | Heading with no text changes indicated | Delete heading with empty content |  |  | Duplicate | Duplicate
5470 | Miller2, Robert | 7.3.2.20 | 38 | 13 | E | N | 38 | 13 | Channel Switch Announcement element | 7.3.2.20 | E | 2085 |  |  |  |  | Heading with no text changes indicated | Delete heading with empty content |  |  | Duplicate | Duplicate
5471 | Miller2, Robert | 7.3.2.20A | 38 | 14 | E | N | 38 | 14 | New Extension Channel Offset element | 7.3.2.20A | E | 2086 |  |  |  |  | Incorrect editor's instructions | "Add" isn't a valid editor instruction. Change to "Insert" |  |  | Duplicate | Duplicate
5472 | Miller2, Robert | 7.3.2.20A | 38 | 15 | T | N | 38 | 15 | New Extension Channel Offset element | 7.3.2.20A | T | 2087 |  |  |  |  | "New Extension Channel Offset" - it won't be "new" forever | Remove "New" from the name of the IE |  |  | Duplicate | Duplicate
5473 | Miller2, Robert | 7.3.2.20A | 38 | 15 | T | N | 38 | 15 | New Extension Channel Offset element | 7.3.2.20A | T | 2088 |  |  |  |  | Why is this using its own information element IE, rather than being included in the Channel Switch Announcement element? | Consider adding this information to the existing IE, rather than allocating a new one |  |  | Duplicate | Duplicate
5474 | Miller2, Robert | 7.3.2.20A | 38 | 17 | E | N | 38 | 17 | New Extension Channel Offset element | 7.3.2.20A | E | 2089 |  |  |  |  | missing article | Change to "…together with the Channel Switch…" |  |  | Duplicate | Duplicate
5475 | Miller2, Robert | 7.3.2.20A | 38 | 20 | E | N | 38 | 20 | New Extension Channel Offset element | 7.3.2.20A | E | 2090 |  |  |  |  | Keep the Figure and caption on the same page | Make change indicated in comment |  |  | Duplicate | Duplicate
5476 | Miller2, Robert | 7.3.2.21 | 39 | 12 | E | N | 39 | 12 | Measurement Request element | 7.3.2.21 | E | 2091 |  |  |  |  | Heading with no text changes indicated | Delete heading with empty content |  |  | Duplicate | Duplicate
5477 | Miller2, Robert | 7.3.2.21.1 | 39 | 13 | E | N | 39 | 13 | Basic request | 7.3.2.21.1 | E | 2092 |  |  |  |  | Heading with no text changes indicated | Delete heading with empty content |  |  | Duplicate | Duplicate
5478 | Miller2, Robert | 7.3.2.21.2 | 39 | 14 | E | N | 39 | 14 | CCA request | 7.3.2.21.2 | E | 2093 |  |  |  |  | Heading with no text changes indicated | Delete heading with empty content |  |  | Duplicate | Duplicate
5479 | Miller2, Robert | 7.3.2.21.3 | 39 | 15 | E | N | 39 | 15 | RPI histogram request | 7.3.2.21.3 | E | 2094 |  |  |  |  | Heading with no text changes indicated | Delete heading with empty content |  |  | Duplicate | Duplicate
5480 | Miller2, Robert | 7.3.2.22 | 39 | 16 | E | N | 39 | 16 | Measurement Report element | 7.3.2.22 | E | 2095 |  |  |  |  | Heading with no text changes indicated | Delete heading with empty content |  |  | Duplicate | Duplicate
5481 | Miller2, Robert | 7.3.2.22.1 | 39 | 17 | E | N | 39 | 17 | Basic report | 7.3.2.22.1 | E | 2096 |  |  |  |  | Heading with no text changes indicated | Delete heading with empty content |  |  | Duplicate | Duplicate
5482 | Miller2, Robert | 7.3.2.22.2 | 39 | 18 | E | N | 39 | 18 | CCA report | 7.3.2.22.2 | E | 2097 |  |  |  |  | Heading with no text changes indicated | Delete heading with empty content |  |  | Duplicate | Duplicate
5483 | Miller2, Robert | 7.3.2.22.3 | 39 | 19 | E | N | 39 | 19 | RPI histogram report | 7.3.2.22.3 | E | 2098 |  |  |  |  | Heading with no text changes indicated | Delete heading with empty content |  |  | Duplicate | Duplicate
5484 | Miller2, Robert | 7.3.2.23 | 39 | 20 | E | N | 39 | 20 | Quiet element | 7.3.2.23 | E | 2099 |  |  |  |  | Heading with no text changes indicated | Delete heading with empty content |  |  | Duplicate | Duplicate
5485 | Miller2, Robert | 7.3.2.24 | 39 | 21 | E | N | 39 | 21 | IBSS DFS element | 7.3.2.24 | E | 2100 |  |  |  |  | Heading with no text changes indicated | Delete heading with empty content |  |  | Duplicate | Duplicate
5486 | Miller2, Robert | 7.3.2.25 | 39 | 22 | E | N | 39 | 22 | RSN information element | 7.3.2.25 | E | 2101 |  |  |  |  | Heading with no text changes indicated | Delete heading with empty content |  |  | Duplicate | Duplicate
5487 | Miller2, Robert | 7.3.2.25.1 | 39 | 23 | E | N | 39 | 23 | Cipher suites | 7.3.2.25.1 | E | 2102 |  |  |  |  | Heading with no text changes indicated | Delete heading with empty content |  |  | Duplicate | Duplicate
5488 | Miller2, Robert | 7.3.2.25.2 | 39 | 24 | E | N | 39 | 24 | AKM suites | 7.3.2.25.2 | E | 2103 |  |  |  |  | Heading with no text changes indicated | Delete heading with empty content |  |  | Duplicate | Duplicate
5489 | Miller2, Robert | 7.3.2.25.3 | 40 | 1 | E | N | 40 | 1 | RSN capabilities | 7.3.2.25.3 | E | 2104 |  |  |  |  | Heading with no text changes indicated | Delete heading with empty content |  |  | Duplicate | Duplicate
5490 | Miller2, Robert | 7.3.2.25.4 | 40 | 2 | E | N | 40 | 2 | PMKID | 7.3.2.25.4 | E | 2105 |  |  |  |  | Heading with no text changes indicated | Delete heading with empty content |  |  | Duplicate | Duplicate
5491 | Miller2, Robert | 7.3.2.26 | 40 | 3 | E | N | 40 | 3 | Vendor Specific information element | 7.3.2.26 | E | 2106 |  |  |  |  | Heading with no text changes indicated | Delete heading with empty content |  |  | Duplicate | Duplicate
5492 | Miller2, Robert | 7.3.2.27 | 40 | 4 | E | N | 40 | 4 | QBSS Load element | 7.3.2.27 | E | 2107 |  |  |  |  | missing "Extended Capability Information Element" | track P802.11REV-ma-D6.0 |  |  | Duplicate | Duplicate
5493 | Miller2, Robert | 7.3.2.27 | 40 | 4 | E | N | 40 | 4 | QBSS Load element | 7.3.2.27 | E | 2108 |  |  |  |  | Heading with no text changes indicated | Delete heading with empty content |  |  | Duplicate | Duplicate
5494 | Miller2, Robert | 7.3.2.28 | 40 | 4 | E | N | 40 | 4 | EDCA Parameter Set element | 7.3.2.28 | E | 2109 |  |  |  |  | Heading with no text changes indicated | Delete heading with empty content |  |  | Duplicate | Duplicate
5495 | Miller2, Robert | 7.3.2.29 | 40 | 7 | E | N | 40 | 7 | TSPEC element | 7.3.2.29 | E | [5 empty] | Incorrect editor's instructions | Replace only applies to Figures. This should be a "Change" |  |  | TSPEC | Frame Format
5496 | Miller2, Robert | 7.3.2.29 | 40 | 7 | E | N | 40 | 7 | TSPEC element | 7.3.2.29 | E | 2111 |  |  |  |  | Show the previous contents along with the new contents | Change to "Reserved" (strikethrough) followed by "PSMP" (underlined) |  |  | Duplicate | Duplicate
5497 | Miller2, Robert | 7.3.2.30 | 40 | 12 | E | N | 40 | 12 | TCLAS element | 7.3.2.30 | E | 2112 |  |  |  |  | Heading with no text changes indicated | Delete heading with empty content |  |  | Duplicate | Duplicate
5498 | Miller2, Robert | 7.3.2.31 | 40 | 13 | E | N | 40 | 13 | TS Delay element | 7.3.2.31 | E | 2113 |  |  |  |  | Heading with no text changes indicated | Delete heading with empty content |  |  | Duplicate | Duplicate
5499 | Miller2, Robert | 7.3.2.32 | 40 | 14 | E | N | 40 | 14 | TCLAS Processing element | 7.3.2.32 | E | 2114 |  |  |  |  | Heading with no text changes indicated | Delete heading with empty content |  |  | Duplicate | Duplicate
5500 | Miller2, Robert | 7.3.2.33 | 40 | 15 | E | N | 40 | 15 | Schedule element | 7.3.2.33 | E | 2115 |  |  |  |  | Heading with no text changes indicated | Delete heading with empty content |  |  | Duplicate | Duplicate
5501 | Miller2, Robert | 7.3.2.34 | 40 | 16 | E | N | 40 | 16 | QoS Capability element | 7.3.2.34 | E | 2116 |  |  |  |  | Heading with no text changes indicated | Delete heading with empty content |  |  | Duplicate | Duplicate
5502 | Miller2, Robert | 7.3.2.37 | 40 | 17 | T | Y | 40 | 17 |  | 7.3.2.37 | T | 2117 |  |  |  |  | Extensions to the Neighbor report to indicate HT support is missing | add fields to the Neighbor Report IE to provide a subset of the HT Capabilities |  |  | Duplicate | Duplicate
5503 | Miller2, Robert | 7.3.2.46 | 40 | 17 | E | N | 40 | 17 | Fast BSS transition EAPOL-Key information element (EAPKIE) | 7.3.2.46 | E | 2118 |  |  |  |  | Heading with no text changes indicated | Delete heading with empty content |  |  | Duplicate | Duplicate
5504 | Miller2, Robert | 7.3.2.47.1 | 41 | 3 | T | N | 41 | 3 | HT Capability element | 7.3.2.47.1 | T | 2119 |  |  |  |  | Use of "shall" inappropriate in clause 7 | While this sentence if effectively in clause 7, through the Notes in the various tables, it should not be stated this way. Delete the sentence. |  |  | Duplicate | Duplicate
5505 | Miller2, Robert | 7.3.2.47.1 | 41 | 9 | E | N | 41 | 9 | HT Capability element | 7.3.2.47.1 | E | 2120 |  |  |  |  | "STA which find" | Change to "A STA which finds" or "STAs which find" |  |  | Duplicate | Duplicate
5506 | Miller2, Robert | 7.3.2.47.1 | 41 | 10 | T | N | 41 | 10 | HT Capability element | 7.3.2.47.1 | T | 2121 |  |  |  |  | "shall ignore…." not in clause 7 | Move the normative procedure text to another appropriate clause |  |  | Duplicate | Duplicate
5507 | Miller2, Robert | 7.3.2.47.1 | 41 | 11 | E | N | 41 | 11 | HT Capability element | 7.3.2.47.1 | E | 2122 |  |  |  |  | Frame names are used in the standard as proper nouns, and should be capitalized. | Change to "…present in Beacons, Association and Reassociation Request frames, and in Probe Response frames." |  |  | Duplicate | Duplicate
5508 | Miller2, Robert | 7.3.2.47.1 | 41 | 13 | E | N | 41 | 13 | HT Capability element | 7.3.2.47.1 | E | 2123 |  |  |  |  | Column widths need adjusted | Adjust column size so that words are not split |  |  | Duplicate | Duplicate
5509 | Miller2, Robert | 7.3.2.47.1 | 41 | 15 | E | N | 41 | 15 | HT Capability element | 7.3.2.47.1 | E | 2124 |  |  |  |  | Suggest that you reference Table 26 for the Element ID, rather than all the Editor's Notes | Change to "The Element ID field is set to the value shown in Table 26 for the HT Capability information element." Similar changes elsewhere these numbers need to appear. |  |  | Duplicate | Duplicate
5510 | Miller2, Robert | 7.3.2.47.1 | 41 | 17 | T | Y | 41 | 17 | HT Capability element | 7.3.2.47.1 | T | 2125 |  |  |  |  | IE length of 26 is excessive for listing these capabilities. | Reduce the number of options. Reduce the number of bits needed to describe these options, and consider putting them in the Extended Capabilities IE rather than a new IE. |  |  | Duplicate | Duplicate
5511 | Miller2, Robert | 7.3.2.47.2 | 41 | 20 | E | N | 41 | 20 | HT Capabilities Info field | 7.3.2.47.2 | E | 2126 |  |  |  |  | Remove extra newline inside "STBC Control Frame support" | Make change indicated in comment |  |  | Duplicate | Duplicate
5512 | Miller2, Robert | 7.3.2.47.2 | 42 | 1 | E | N | 42 | 1 | HT Capabilities Info field | 7.3.2.47.2 | E | 2127 |  |  |  |  | Keep Figure and caption on same page | Make change indicated in comment |  |  | Duplicate | Duplicate
5513 | Miller2, Robert | 7.3.2.47.2 | 42 | 3 | T | N | 42 | 3 | HT Capabilities Info field | 7.3.2.47.2 | T | 2128 |  |  |  |  | Table is inconsistent with other tables in 7.3.2.47 | Add a column marked "Encoding" to be consistent. |  |  | Duplicate | Duplicate
5514 | Miller2, Robert | 7.3.2.47.2 | 42 | 3 | T | Y | 42 | 3 | HT Capabilities Info field | 7.3.2.47.2 | T | 2129 |  |  |  |  | "Advanced coding capability" seems rather presumptuous of a name, considering that it will be incorporated into a standard that will hopefully have a long life. | Pick a different name for this bit, such as a name that actually describes the coding method that is being supported. |  |  | Duplicate | Duplicate
5515 | Miller2, Robert | 7.3.2.47.2 | 42 | 3 | T | N | 42 | 3 | HT Capabilities Info field | 7.3.2.47.2 | T | 2130 |  |  |  |  | in row "MIMO power save", how can a STA be operating in Power Save mode and be transmitting this IE? | Change to "STA is capable of operating in MIMO power save mode" |  |  | Duplicate | Duplicate
5516 | Miller2, Robert | 7.3.2.47.2 | 42 | 3 | T | Y | 42 | 3 | HT Capabilities Info field | 7.3.2.47.2 | T | 2131 |  |  |  |  | Green field should be made mandatory, not an option to advertise | Make change indicated in comment |  |  | Duplicate | Duplicate
5517 | Miller2, Robert | 7.3.2.47.2 | 42 | 3 | T | Y | 42 | 3 | HT Capabilities Info field | 7.3.2.47.2 | T | 2132 |  |  |  |  | Short GI should be made mandatory, not an option to advertise | Make change indicated in comment |  |  | Duplicate | Duplicate
5518 | Miller2, Robert | 7.3.2.47.2 | 42 | 3 | T | Y | 42 | 3 | HT Capabilities Info field | 7.3.2.47.2 | T | 2133 |  |  |  |  | No reason to advertise the TX capability for STBC, just advertise the RX capability | Make change indicated in comment |  |  | Duplicate | Duplicate
5519 | Miller2, Robert | 7.3.2.47.2 | 43 | 0 | E | N | 43 | 0 | HT Capabilities Info field | 7.3.2.47.2 | E | 2134 |  |  |  |  | Don't use a table-within-table | Make change indicated in comment |  |  | Duplicate | Duplicate
5520 | Miller2, Robert | 7.3.2.47.2 | 43 | 0 | E | N | 43 | 0 | HT Capabilities Info field | 7.3.2.47.2 | E | [5 empty] | N-Delayed Block Ack should match the name in Figure n15 | Make consistent. Suggest fixing the Figure |  |  | HT Elements | Frame Format
5521 | Miller2, Robert | 7.3.2.47.2 | 43 | 0 | T | Y | 43 | 0 | HT Capabilities Info field | 7.3.2.47.2 | T | 2136 |  |  |  |  | N-Delayed Block Ack is a MAC function, not PHY | Move this capability bit to the MAC capabilities |  |  | Duplicate | Duplicate
5522 | Miller2, Robert | 73.2.47.2 | 43 | 0 | T | N | 43 | 0 | HT Capabilities Info field | 7.3.2.47.2 | T | 2137 |  |  |  |  | DSSS/CCK - "BSS does/does not allow…" | Change to "AP" |  |  | Duplicate | Duplicate
5523 | Miller2, Robert | 7.3.2.47.2 | 43 | 0 | T | Y | 43 | 0 | HT Capabilities Info field | 7.3.2.47.2 | T | 2138 |  |  |  |  | DSSS/CCK - "The AP shall not include…" | Move the normative procedure text to another appropriate clause |  |  | Duplicate | Duplicate
5524 | Miller2, Robert | 7.3.2.47.2 | 43 | 0 | T | Y | 43 | 0 | HT Capabilities Info field | 7.3.2.47.2 | T | 2139 |  |  |  |  | DSSS/CCK - The HT STA … shall be not associated…" | Move the normative procedure text to another appropriate clause |  |  | Duplicate | Duplicate
5525 | Miller2, Robert | 7.3.2.47.2 | 43 | 0 | E | N | 43 | 0 | HT Capabilities Info field | 7.3.2.47.2 | E | 2140 |  |  |  |  | DSSS/CCK last line in table very badly worded | Reword before moving to a more appropriate clause |  |  | Duplicate | Duplicate
5526 | Miller2, Robert | 7.3.2.47.2 | 43 | 0 | T | N | 43 | 0 | HT Capabilities Info field | 7.3.2.47.2 | T | 2141 |  |  |  |  | PSMP support - "BSS does/does not…" | Change to "device", remove conditional definition since its meaning isn't based on frame type |  |  | Duplicate | Duplicate
5527 | Miller2, Robert | 7.3.2.47.2 | 44 | 0 | T | N | 44 | 0 | HT Capabilities Info field | 7.3.2.47.2 | T | 2142 |  |  |  |  | STBC support - "BSS does/does not…" | Change to "device", remove conditional definition since its meaning isn't based on frame type |  |  | Duplicate | Duplicate
5528 | Miller2, Robert | 7.3.2.47.3 | 44 | 2 | E | N | 44 | 2 | MAC HT parameters Info field | 7.3.2.47.3 | E | 2143 |  |  |  |  | No text makes reference to Figure n16 | Add text referencing Figure n16 |  |  | Duplicate | Duplicate
5529 | Miller2, Robert | 7.3.2.47.3 | 44 | 2 | T | Y | 44 | 2 | MAC HT parameters Info field | 7.3.2.47.3 | T | 2144 |  |  |  |  | Add N-Delayed Block Ack capability to this field | Make change indicated in comment |  |  | Duplicate | Duplicate
5530 | Miller2, Robert | 7.3.2.47.3 | 44 | 3 | T | Y | 44 | 3 | MAC HT parameters Info field | 7.3.2.47.3 | T | 2145 |  |  |  |  | Since these MAC capabilities do not depend on the HT PHY, these capabilities should be advertised in the Extended Capabilities IE instead of here | Make change indicated in comment |  |  | Duplicate | Duplicate
5531 | Miller2, Robert | 7.3.2.47.3 | 45 | 1 | E | N | 45 | 1 | MAC HT parameters Info field | 7.3.2.47.3 | E | 2146 |  |  |  |  | Table is inconsistent with other tables in 7.3.2.47 | Add a column marked "Encoding" to be consistent. |  |  | Duplicate | Duplicate
5532 | Miller2, Robert | 7.3.2.47.3 | 45 | 1 | T | Y | 45 | 1 | MAC HT parameters Info field | 7.3.2.47.3 | T | 2147 |  |  |  |  | Use of "shall" inappropriate in clause 7 | Change "shall be equal or greater than" to "is equal or greater than" |  |  | Duplicate | Duplicate
5533 | Miller2, Robert | 7.3.2.47.4 | 45 | 3 | T | Y | 45 | 3 | Supported MCS set field | 7.3.2.47.4 | T | 2148 |  |  |  |  | B0 to B76 indicate support for MCS values 0 to 77 | Either B76 or 77 is wrong |  |  | Duplicate | Duplicate
5534 | Miller2, Robert | 7.3.2.47.4 | 45 | 6 | E | N | 45 | 6 | Supported MCS set field | 7.3.2.47.4 | E | 2149 |  |  |  |  | wording of NOTE is awkward | reword. Suggest "An HT STA includes the mandatory MCS values in this field." |  |  | Duplicate | Duplicate
5535 | Miller2, Robert | 7.3.2.47.4 | 45 | 6 | E | N | 45 | 6 | Supported MCS set field | 7.3.2.47.4 | E | 2150 |  |  |  |  | Text of the NOTE should be smaller font | Change text to be 9pt font |  |  | Duplicate | Duplicate
5536 | Miller2, Robert | 7.3.2.47.4 | 45 | 7 | E | N | 45 | 7 | Supported MCS set field | 7.3.2.47.4 | E | 2151 |  |  |  |  | No text makes reference to Figure n17 | Add text referencing Figure n17 |  |  | Duplicate | Duplicate
5537 | Miller2, Robert | 7.3.2.45.5 | 46 | 1 | E | N | 46 | 1 |  | 7.3.2.45.5 | E | 2152 |  |  |  |  | No text makes reference to Figure n18 | Add text referencing Figure n18 |  |  | Duplicate | Duplicate
5538 | Miller2, Robert | 7.3.2.47.5 | 46 | 4 | E | N | 46 | 4 | Extended HT Capabilities Info field | 7.3.2.47.5 | E | 2153 |  |  |  |  | Suggest table be made consistent with others in this clause | Add a column "Encoding" |  |  | Duplicate | Duplicate
5539 | Miller2, Robert | 7.3.2.47.5 | 46 | 4 | T | Y | 46 | 4 | Extended HT Capabilities Info field | 7.3.2.47.5 | T | 2154 |  |  |  |  | "A PCO capable STA…" | Change to "A PCO capable non-AP STA…" |  |  | Duplicate | Duplicate
5540 | Miller2, Robert | 7.3.2.47.5 | 46 | 4 | E | N | 46 | 4 | Extended HT Capabilities Info field | 7.3.2.47.5 | E | 2155 |  |  |  |  | "transition time of PCO AP." | Change to "transition time of the PCO capable AP." |  |  | Duplicate | Duplicate
5541 | Miller2, Robert | 7.3.2.47.5 | 46 | 4 | T | Y | 46 | 4 | Extended HT Capabilities Info field | 7.3.2.47.5 | T | 2156 |  |  |  |  | "specified time with high probability." | Either quantify this, or just state that the STA can switch within the specified time. |  |  | Duplicate | Duplicate
5542 | Miller2, Robert | 7.3.2.47.5 | 46 | 4 | E | N | 46 | 4 | Extended HT Capabilities Info field | 7.3.2.47.5 | E | 2157 |  |  |  |  | Awkward text "The value contained in the operating transition time bits of AP is dynamic - the value of these bits may change…" | Change to "The value contained in thie field is dynamic and may change …" |  |  | Duplicate | Duplicate
5543 | Miller2, Robert | 7.3.2.47.5 | 46 | 4 | E | N | 46 | 4 | Extended HT Capabilities Info field | 7.3.2.47.5 | E | 2158 |  |  |  |  | missing article | AP/STA may stay on the 40 MHz channel… |  |  | Duplicate | Duplicate
5544 | Miller2, Robert | 7.3.2.47.5 | 46 | 4 | E | N | 46 | 4 | Extended HT Capabilities Info field | 7.3.2.47.5 | E | 2160 |  |  |  |  | remove the table-within-table | Make change indicated in comment |  |  | Duplicate | Duplicate
5545 | Miller2, Robert | 7.3.2.47.5 | 47 | 0 | E | N | 47 | 0 | Extended HT Capabilities Info field | 7.3.2.47.5 | E | 2160 |  |  |  |  | remove the table-within-table | Make change indicated in comment |  |  | Duplicate | Duplicate
5546 | Miller2, Robert | 7.3.2.47.6 | 47 | 2 | T | Y | 47 | 2 | Transmit Beamforming Capability | 7.3.2.47.6 | T | 2161 |  |  |  |  | Capability should be provided for fixed beam forming, using a directed matrix rather than implicit or explicit channel sounding. | Modify language to add option to create arbitrary beam from matrix passed down from a higher layer [than the PHY]. |  |  | Duplicate | Duplicate
5547 | Miller2, Robert | 7.3.2.47.6 | 47 | 4 | E | N | 47 | 4 | Transmit Beamforming Capability | 7.3.2.47.6 | E | 2162 |  |  |  |  | Keep Figure and caption on same page | Make change indicated in comment |  |  | Duplicate | Duplicate
5548 | Miller2, Robert | 7.3.2.47.6 | 48 | 1 | E | N | 48 | 1 | Transmit Beamforming Capability | 7.3.2.47.6 | E | 2163 |  |  |  |  | Table missing title | Add a title and table number for this table |  |  | Duplicate | Duplicate
5549 | Miller2, Robert | 7.3.2.47.6 | 48 | 1 | T | Y | 48 | 1 | Transmit Beamforming Capability | 7.3.2.47.6 | T | 2164 |  |  |  |  | Tx Beamforming Capable - how is this different than bit 5 (Implicit TxBF capable)? | Clarify the difference |  |  | Duplicate | Duplicate
5550 | Miller2, Robert | 7.3.2.47.6 | 48 | 1 | T | Y | 48 | 1 | Transmit Beamforming Capability | 7.3.2.47.6 | T | 2165 |  |  |  |  | Tx Beamforming Capable is inconsistent with definition about wanting to receive steered frame | Make consistent. |  |  | Duplicate | Duplicate
5551 | Miller2, Robert | 7.3.2.47.6 | 48 | 1 | E | N | 48 | 1 | Transmit Beamforming Capability | 7.3.2.47.6 | E | 2166 |  |  |  |  | Transmit staggered sounding capable…."TRQ"? | Add acronym definition of TRQ, or spell it out here |  |  | Duplicate | Duplicate
5552 | Miller2, Robert | 7.3.2.47.6 | 49 | 0 | E | N | 49 | 0 | Transmit Beamforming Capability | 7.3.2.47.6 | E | 2168 |  |  |  |  | Table title should be repeated on each continuation page | Add table title |  |  | Duplicate | Duplicate
5553 | Miller2, Robert | 7.3.2.47.6 | 50 | 0 | E | N | 50 | 0 | Transmit Beamforming Capability | 7.3.2.47.6 | E | 2168 |  |  |  |  | Table title should be repeated on each continuation page | Add table title |  |  | Duplicate | Duplicate
5554 | Miller2, Robert | 7.3.2.47.7 | 50 | 5 | E | N | 50 | 5 | Antenna Selection Capability | 7.3.2.47.7 | E | 2169 |  |  |  |  | Keep Figure and caption on same page | Make change indicated in comment |  |  | Duplicate | Duplicate
5555 | Miller2, Robert | 7.3.2.47.7 | 50 | 5 | T | Y | 50 | 5 | Antenna Selection Capability | 7.3.2.47.7 | T | 2170 |  |  |  |  | Include option to use protocol-assisted switched diversity to enable single-stream handheld devices (e.g. phones) to use multiple antennas and concatenated spread-coded bursts to achieve reduced packet loss using simple receiver and transmitter archtectures. Handheld devices are more likely to experience fades during packets because of local movement. These devices will also be more challenged on power use and cost, mandating simpler processing architectures. | Use B7 to implement option. Include implementation language to allow multiple bursts of same MSDU to be sent and received using different antennas with intermediate storage of soft symbols between bursts separated by RIFs. |  |  | Duplicate | Duplicate
5556 | Miller2, Robert | 7.3.2.47.7 | 51 | 0 | E | N | 51 | 0 | Antenna Selection Capability | 7.3.2.47.7 | E | 2171 |  |  |  |  | No text makes reference to Figure n20 | Add text referencing Figure n20 |  |  | Duplicate | Duplicate
5557 | Miller2, Robert | 7.3.2.47.7 | 51 | 1 | E | N | 51 | 1 | Antenna Selection Capability | 7.3.2.47.7 | E | 2172 |  |  |  |  | Acronym "AS" has conflicting meaning in P802.11REV-ma-D6.0 | Change to something other than "AS" six places on page |  |  | Duplicate | Duplicate
5558 | Miller2, Robert | 7.3.2.48 | 51 | 4 | E | N | 51 | 4 | Additional HT Information Elements | 7.3.2.48 | E | 2173 |  |  |  |  | Awkward name. "Additional HT Information Elements information element" | Consider renaming this IE |  |  | Duplicate | Duplicate
5559 | Miller2, Robert | 7.3.2.48 | 51 | 0 | E | N | 51 | 0 | Additional HT Information Elements | 7.3.2.48 | E | 2174 |  |  |  |  | put "transmission" back together again | Make change indicated in comment |  |  | Duplicate | Duplicate
5560 | Miller2, Robert | 7.3.2.48 | 51 | 0 | E | N | 51 | 0 | Additional HT Information Elements | 7.3.2.48 | E | [5 empty] | "Recommended Transmission Width Set" | Make entry in Figure n21 match the entry in Table n19 |  |  | HT Elements | Frame Format
5561 | Miller2, Robert | 7.3.2.48 | 52 | 3 | E | N | 52 | 3 | Additional HT Information Elements | 7.3.2.48 | E | 2176 |  |  |  |  | Suggest that you reference Table 26 for the Element ID, rather than all the Editor's Notes | Change to "The Element ID field is set to the value shown in Table 26 for the HT Capability information element." Similar changes elsewhere these numbers need to appear. |  |  | Duplicate | Duplicate
5562 | Miller2, Robert | 7.3.2.48 | 52 | 1 | E | N | 52 | 1 | Additional HT Information Elements | 7.3.2.48 | E | 2177 |  |  |  |  | Dual STBC protection or Dual CTS protection | Make consistent |  |  | Duplicate | Duplicate
5563 | Miller2, Robert | 7.3.2.48 | 52 | 4 | E | N | 52 | 4 | Additional HT Information Elements | 7.3.2.48 | E | 2178 |  |  |  |  | Bad cross ref | Change to Table n19 |  |  | Duplicate | Duplicate
5564 | Miller2, Robert | 7.3.2.48 | 52 | 5 | E | N | 52 | 5 | Additional HT Information Elements | 7.3.2.48 | E | 2179 |  |  |  |  | Suggest table be made consistent with others in this clause | Change second column to "Encoding", third to "Definition" |  |  | Duplicate | Duplicate
5565 | Miller2, Robert | 7.3.2.48 | 52 | 5 | T | Y | 52 | 5 | Additional HT Information Elements | 7.3.2.48 | T | 2180 |  |  |  |  | Extension Channel Offset missing definition of 10 | Note that 10 is reserved |  |  | Duplicate | Duplicate
5566 | Miller2, Robert | 7.3.2.48 | 52 | 5 | T | Y | 52 | 5 | Additional HT Information Elements | 7.3.2.48 | DT | [5 empty] | Third row says "Recommended" in col 1, and "may" in col 3 | Make consistent. Is it recommended or optional? Suggest "should" in col 3 |  |  | HT Elements | Frame Formats | 2006-05-18 10:35
5567 | Miller2, Robert | 7.3.2.48 | 53 | 0 | E | N | 53 | 0 | Additional HT Information Elements | 7.3.2.48 | E | 2182 |  |  |  |  | Make order of table entries match Figure n21 | Make change indicated in comment |  |  | Duplicate | Duplicate
5568 | Miller2, Robert | 7.3.2.48 | 53 | 0 | E | N | 53 | 0 | Additional HT Information Elements | 7.3.2.48 | E | 2183 |  |  |  |  | "Beacon is always sending in non-HT mode" | "Beacon is always sent in non-HT mode" |  |  | Duplicate | Duplicate
5569 | Miller2, Robert | 7.3.2.48 | 53 | 0 | T | Y | 53 | 0 | Additional HT Information Elements | 7.3.2.48 | T | 2184 |  |  |  |  | Remove normative text from clause 7 | "Non-HT basic rates shall be used…" |  |  | Duplicate | Duplicate
5570 | Miller2, Robert | 7.3.2.48 | 53 | 0 | E | N | 53 | 0 | Additional HT Information Elements | 7.3.2.48 | E | 2185 |  |  |  |  | "…to indicate what MCS shall be used…" | "…to indicate the MCS that shall be used…" |  |  | Duplicate | Duplicate
5571 | Miller2, Robert | 7.3.2.48 | 53 | 0 | T | Y | 53 | 0 | Additional HT Information Elements | 7.3.2.48 | T | 2186 |  |  |  |  | Remove normative text from clause 7 | "…to indicate the MCS that is used…" |  |  | Duplicate | Duplicate
5572 | Miller2, Robert | 7.3.2.48 | 53 | 0 | E | N | 53 | 0 | Additional HT Information Elements | 7.3.2.48 | E | 2187 |  |  |  |  | RIFS mode Description missing line break | Add newline before "1=Use…" |  |  | Duplicate | Duplicate
5573 | Miller2, Robert | 7.3.2.48 | 53 | 0 | T | Y | 53 | 0 | Additional HT Information Elements | 7.3.2.48 | T | 2188 |  |  |  |  | Remove normative text from clause 7 | Change to "The AP sets this parameter to 1… otherwise this parameter is set to 0." |  |  | Duplicate | Duplicate
5574 | Miller2, Robert | 7.3.2.48 | 53 | 0 | T | Y | 53 | 0 | Additional HT Information Elements | 7.3.2.48 | T | 2189 |  |  |  |  | Is "RIFS mode" about RIFS or APSD? | Make consistent in the definition. If there is a link between RIFS and APSD, that belongs in the procedures section. |  |  | Duplicate | Duplicate
5575 | Miller2, Robert | 7.3.2.48 | 54 | 0 | T | Y | 54 | 0 | Additional HT Information Elements | 7.3.2.48 | T | 2190 |  |  |  |  | Service Interval Granularity in ms or us? | Make consistent between description and use |  |  | Duplicate | Duplicate
5576 | Miller2, Robert | 7.3.2.48 | 54 | 0 | E | N | 54 | 0 | Additional HT Information Elements | 7.3.2.48 | E | 2191 |  |  |  |  | missing article | Change to "…that the STA is requesting…" |  |  | Duplicate | Duplicate
5577 | Miller2, Robert | 7.3.2.48 | 54 | 0 | T | Y | 54 | 0 | Additional HT Information Elements | 7.3.2.48 | T | 2192 |  |  |  |  | Remove normative text from clause 7 | Change to "…is requesting is a multiple of this value…" |  |  | Duplicate | Duplicate
5578 | Miller2, Robert | 7.3.2.48 | 54 | 0 | T | Y | 54 | 0 | Additional HT Information Elements | 7.3.2.48 | T | 2193 |  |  |  |  | Secondary Beacon in probe responses has normative text | Change to "this field is reserved and set to 0." |  |  | Duplicate | Duplicate
5579 | Miller2, Robert | 7.3.2.48 | 54 | 0 | E | N | 54 | 0 | Additional HT Information Elements | 7.3.2.48 | E | 2194 |  |  |  |  | PCO Active use, awkward | "Non PCIO STA regards the BSS as 40/20 MHz BSS and may associate with the BSS as in normal" needs rewording |  |  | Duplicate | Duplicate
5580 | Miller2, Robert | 7.3.2.48 | 54 | 0 | T | Y | 54 | 0 | Additional HT Information Elements | 7.3.2.48 | T | 2195 |  |  |  |  | PCO phase not valid in Probe Responses? | Change to "Beacon frames and Probe Responses." |  |  | Duplicate | Duplicate
5581 | Miller2, Robert | 7.4.1.1 | 55 | 4 | E | N | 55 | 4 | Measurement Request frame format | 7.4.1.1 | E | 2196 |  |  |  |  | Heading with no text changes indicated | Delete heading with empty content |  |  | Duplicate | Duplicate
5582 | Miller2, Robert | 7.4.1.2 | 55 | 5 | E | N | 55 | 5 | Measurement Report frame format | 7.4.1.2 | E | 2197 |  |  |  |  | Heading with no text changes indicated | Delete heading with empty content |  |  | Duplicate | Duplicate
5583 | Miller2, Robert | 7.4.1.3 | 55 | 6 | E | N | 55 | 6 | TPC Request frame format | 7.4.1.3 | E | 2198 |  |  |  |  | Heading with no text changes indicated | Delete heading with empty content |  |  | Duplicate | Duplicate
5584 | Miller2, Robert | 7.4.1.4 | 55 | 7 | E | N | 55 | 7 | TPC Report frame format | 7.4.1.4 | E | 2199 |  |  |  |  | Heading with no text changes indicated | Delete heading with empty content |  |  | Duplicate | Duplicate
5585 | Miller2, Robert | 7.4.1.5 | 55 | 9 | E | N | 55 | 9 | Channel Switch Announcement frame format | 7.4.1.5 | E | [5 empty] | Incorrect editor's instructions | Proper editing instruction for a Figure is "Replace" |  |  | Management Frames | Frame Format
5586 | Miller2, Robert | 7.4.1.5 | 55 | 10 | E | N | 55 | 10 | Channel Switch Announcement frame format | 7.4.1.5 | E | [5 empty] | Don't underline in Figure | Remove underlining |  |  | Management Frames | Frame Format
5587 | Miller2, Robert | 7.4.1.5 | 55 | 14 | E | N | 55 | 14 | Channel Switch Announcement frame format | 7.4.1.5 | E | 2202 |  |  |  |  | Incorrect editor's instructions | Change "Add" to "Insert" |  |  | Duplicate | Duplicate
5588 | Miller2, Robert | 7.4.1.5 | 55 | 15 | E | N | 55 | 15 | Channel Switch Announcement frame format | 7.4.1.5 | E | 2203 |  |  |  |  | Inserted text should not be underlined | Make change indicated in comment |  |  | Duplicate | Duplicate
5589 | Miller2, Robert | 7.4.2 | 55 | 18 | E | N | 55 | 18 | QoS Action frame details | 7.4.2 | E | 2204 |  |  |  |  | Heading with no text changes indicated | Delete heading with empty content |  |  | Duplicate | Duplicate
5590 | Miller2, Robert | 7.4.2.1 | 56 | 1 | E | N | 56 | 1 | ADDTS Request frame format | 7.4.2.1 | E | 2205 |  |  |  |  | Heading with no text changes indicated | Delete heading with empty content |  |  | Duplicate | Duplicate
5591 | Miller2, Robert | 7.4.2.2 | 56 | 2 | E | N | 56 | 2 | ADDTS Response frame format | 7.4.2.2 | E | 2206 |  |  |  |  | Heading with no text changes indicated | Delete heading with empty content |  |  | Duplicate | Duplicate
5592 | Miller2, Robert | 7.4.2.3 | 56 | 3 | E | N | 56 | 3 | DELTS frame format | 7.4.2.3 | E | 2207 |  |  |  |  | Heading with no text changes indicated | Delete heading with empty content |  |  | Duplicate | Duplicate
5593 | Miller2, Robert | 7.4.2.4 | 56 | 4 | E | N | 56 | 4 | Schedule frame format | 7.4.2.4 | E | 2208 |  |  |  |  | Heading with no text changes indicated | Delete heading with empty content |  |  | Duplicate | Duplicate
5594 | Miller2, Robert | 7.4.3.1 | 56 | 7 | E | N | 56 | 7 | DLS Request frame format | 7.4.3.1 | E | [5 empty] | inserted text comes after Figure | Move text to be after Figure in the amendment |  |  | DLS | MAC
5595 | Miller2, Robert | 7.4.3.1 | 56 | 9 | E | N | 56 | 9 | DLS Request frame format | 7.4.3.1 | E | 2210 |  |  |  |  | incorrect article | "…include an HT Capability…" |  |  | Duplicate | Duplicate
5596 | Miller2, Robert | 7.4.3.1 | 56 | 12 | E | Y | 56 | 12 | DLS Request frame format | 7.4.3.1 | E | 2211 |  |  |  |  | Table 51 has only two columns | delete third column in the insertion to table 51 |  |  | Duplicate | Duplicate
5597 | Miller2, Robert | 7.4.3.1 | 56 | 12 | E | N | 56 | 12 | DLS Request frame format | 7.4.3.1 | E | 2212 |  |  |  |  | Incorrect editor's instructions | Change "Add" to "Insert" |  |  | Duplicate | Duplicate
5598 | Miller2, Robert | 7.4.3.2 | 56 | 16 | E | N | 56 | 16 | DLS Response frame format | 7.4.3.2 | E | [5 empty] | inserted text comes after Figure | Move text to be after Figure in the amendment |  |  | DLS | MAC
5599 | Miller2, Robert | 7.4.3.2 | 56 | 18 | E | N | 56 | 18 | DLS Response frame format | 7.4.3.2 | E | 2214 |  |  |  |  | incorrect article | "…include an HT Capability…" |  |  | Duplicate | Duplicate
5600 | Miller2, Robert | 7.4.3.2 | 56 | 21 | E | N | 56 | 21 | DLS Response frame format | 7.4.3.2 | E | 2215 |  |  |  |  | Incorrect editor's instructions | Change "Add" to "Insert" |  |  | Duplicate | Duplicate
5601 | Miller2, Robert | 7.4.3.2 | 56 | 22 | E | N | 56 | 22 | DLS Response frame format | 7.4.3.2 | E | 2216 |  |  |  |  | Table 52 has only two columns | delete third column in the insertion to table 52 |  |  | Duplicate | Duplicate
5602 | Miller2, Robert | 7.4.3.3 | 56 | 23 | E | N | 56 | 23 | DLS Teardown frame format | 7.4.3.3 | E | 2217 |  |  |  |  | Heading with no text changes indicated | Delete heading with empty content |  |  | Duplicate | Duplicate
5603 | Miller2, Robert | 7.4.4 | 56 | 24 | E | N | 56 | 24 | Block Ack Action frame details | 7.4.4 | E | 2218 |  |  |  |  | Heading with no text changes indicated | Delete heading with empty content |  |  | Duplicate | Duplicate
5604 | Miller2, Robert | 7.4.4.1 | 57 | 1 | E | N | 57 | 1 | ADDBA Request frame format | 7.4.4.1 | E | 2219 |  |  |  |  | Heading with no text changes indicated | Delete heading with empty content |  |  | Duplicate | Duplicate
5605 | Miller2, Robert | 7.4.4.2 | 57 | 2 | E | N | 57 | 2 | ADDBA Response frame format | 7.4.4.2 | E | 2220 |  |  |  |  | Heading with no text changes indicated | Delete heading with empty content |  |  | Duplicate | Duplicate
5606 | Miller2, Robert | 7.4.4.3 | 57 | 3 | E | N | 57 | 3 | DELBA frame format | 7.4.4.3 | E | 2221 |  |  |  |  | Heading with no text changes indicated | Delete heading with empty content |  |  | Duplicate | Duplicate
5607 | Miller2, Robert | 7.4.5 | 57 | 4 | E | N | 57 | 4 | Radio Measurement action details | 7.4.5 | E | 2222 |  |  |  |  | Heading with no text changes indicated | Delete heading with empty content |  |  | Duplicate | Duplicate
5608 | Miller2, Robert | 7.4.6 | 57 | 5 | E | N | 57 | 5 | Fast BSS transition action details | 7.4.6 | E | 2223 |  |  |  |  | Heading with no text changes indicated | Delete heading with empty content |  |  | Duplicate | Duplicate
5609 | Miller2, Robert | 7.4.7 | 57 | 12 | E | N | 57 | 12 | HT Management Action Frames details | 7.4.7 | E | 2224 |  |  |  |  | entry 0 doesn match clause title | Change to "Recommended Transmission Channel Width" |  |  | Duplicate | Duplicate
5610 | Miller2, Robert | 7.4.7 | 57 | 12 | E | N | 57 | 12 | HT Management Action Frames details | 7.4.7 | E | [5 empty] | entry 2 is out of order | Text describing PSMP doesn't match order in table; Make consistent |  |  | HT Action Frames | Frame Format
5611 | Miller2, Robert | 74.7 | 57 | 12 | E | N | 57 | 12 | HT Management Action Frames details | 7.4.7 | E | 2226 |  |  |  |  | entry 6 doesn't match clause title | Change to "MIMO CSI Matrices" |  |  | Duplicate | Duplicate
5612 | Miller2, Robert | 7.4.7 | 57 | 12 | E | N | 57 | 12 | HT Management Action Frames details | 7.4.7 | E | 2227 |  |  |  |  | entry 7 doesn't match clause title | Change to "MIMO Uncompressed Steering Marrices" |  |  | Duplicate | Duplicate
5613 | Miller2, Robert | 7.4.7.1 | 57 | 14 | E | N | 57 | 14 | Recommended Transmission Channel Width Management Action Frame | 7.4.7.1 | E | [5 empty] | Clause title doesn't match table n20 | Make consistent |  |  | Coexistence | Coexistence
5614 | Miller2, Robert | 7.4.7.1 | 57 | 14 | E | N | 57 | 14 | Recommended Transmission Channel Width Management Action Frame | 7.4.7.1 | E | 2229 |  |  |  |  | "action frame" consistently lower case in base spec | Change to "Recommended Transmission Channel Width management actio frame" |  |  | Duplicate | Duplicate
5615 | Miller2, Robert | 7.4.7.1 | 58 | 3 | E | N | 58 | 3 | Recommended Transmission Channel Width Management Action Frame | 7.4.7.1 | E | 2230 |  |  |  |  | Suggest that you reference Table 24 for the Category value, rather than all the Editor's Notes | Change to "The Category field is set to the value shown in Table 24 for the High Thruput Category." Similar changes elsewhere these numbers need to appear. |  |  | Duplicate | Duplicate
5616 | Miller2, Robert | 7.4.7.1 | 58 | 4 | E | N | 58 | 4 | Recommended Transmission Channel Width Management Action Frame | 7.4.7.1 | E | [5 empty] | The frame formats would be much better shown as a Figure than a table | Change to a Figure showing sizes of each field, and a short paragraph below with the information currently in the "Value" column |  |  | Coexistence | Coexistence
5617 | Miller2, Robert | 7.4.7.1 | 58 | 4 | T | Y | 58 | 4 | Recommended Transmission Channel Width Management Action Frame | 7.4.7.1 | T | 2232 |  |  |  |  | Size of "Channel Width" is not specified. 1-bit, 8-bit, 16-bit, 32-bit? | Make change indicated in comment |  |  | Duplicate | Duplicate
5618 | Miller2, Robert | 7.4.7.1 | 58 | 4 | T | Y | 58 | 4 | Recommended Transmission Channel Width Management Action Frame | 7.4.7.1 | ST |  | T | Frame Format |  |  | As this format of frames is used throughout the base spec, Channel Width should be defined as either a fixed field in 7.3.1 or as in Information Element in 7.3.2 | Recommend changing frame formats to a Figure instead of a table. This comment applies throughout clause 7.4.7 | Transferred: see CID3789 |  | Coexistence | Frame Format | 2006-05-18 16:12
5619 | Miller2, Robert | 7.4.7.1 | 58 | 4 | T | Y | 58 | 4 | Recommended Transmission Channel Width Management Action Frame | 7.4.7.1 | T | 2234 |  |  |  |  | encoding not given for Channel Width | Reference 7.1.1 for encoding conventions |  |  | Duplicate | Duplicate
5620 | Miller2, Robert | 7.4.7.1 | 58 | 6 | T | Y | 58 | 6 | Recommended Transmission Channel Width Management Action Frame | 7.4.7.1 | T | 2235 |  |  |  |  | Procedure specifications don't belong in 7 | Move all but first sentence of this paragraph to a more appropriate place in draft |  |  | Duplicate | Duplicate
5621 | Miller2, Robert | 7.4.7.2 | 58 | 9 | E | N | 58 | 9 | MIMO Power Save Management Action Frame | 7.4.7.2 | E | 2236 |  |  |  |  | "management action frame" should be lower case | Make change indicated in comment |  |  | Duplicate | Duplicate
5622 | Miller2, Robert | 7.4.7.2 | 58 | 13 | E | N | 58 | 13 | MIMO Power Save Management Action Frame | 7.4.7.2 | E | [5 empty] | The frame formats would be much better shown as a Figure than a table | Change to a Figure showing sizes of each field, and a short paragraph below with the information currently in the "Value" column |  |  | Power Management | MAC
5623 | Miller2, Robert | 7.4.7.2 | 58 | 13 | T | Y | 58 | 13 | MIMO Power Save Management Action Frame | 7.4.7.2 | ST |  | R |  |  |  | As this format of frames is used throughout the base spec, Enable/Disable should be defined as either a fixed field in 7.3.1 or as in Information Element in 7.3.2 | Recommend changing frame formats to a Figure instead of a table. This comment applies throughout clause 7.4.7 | Reject - U - base standard has been using the table format for quite some time without technical objection from the WG or sponsor group |  | Power Management | MAC
5624 | Miller2, Robert | 7.4.7.2 | 58 | 13 | T | Y | 58 | 13 | MIMO Power Save Management Action Frame | 7.4.7.2 | T | 2239 |  |  |  |  | Size of "Enable/Disable" is not specified. 1-bit, 8-bit, 16-bit, 32-bit? | Make change indicated in comment |  |  | Duplicate | Duplicate
5625 | Miller2, Robert | 7.4.7.2 | 58 | 13 | T | Y | 58 | 13 | MIMO Power Save Management Action Frame | 7.4.7.2 | ST |  | R |  |  |  | As this format of frames is used throughout the base spec, Mode should be defined as either a fixed field in 7.3.1 or as in Information Element in 7.3.2 | Recommend changing frame formats to a Figure instead of a table. This comment applies throughout clause 7.4.7 | Reject - U - base standard has been using the table format for quite some time without technical objection from the WG or sponsor group |  | Power Management | MAC
5626 | Miller2, Robert | 7.4.7.2 | 58 | 13 | T | Y | 58 | 13 | MIMO Power Save Management Action Frame | 7.4.7.2 | T | 2241 |  |  |  |  | Size of "Mode" is not specified. 1-bit, 8-bit, 16-bit, 32-bit? | Make change indicated in comment |  |  | Duplicate | Duplicate
5627 | Miller2, Robert | 7.4.7.2 | 58 | 13 | T | Y | 58 | 13 | MIMO Power Save Management Action Frame | 7.4.7.2 | T | 2242 |  |  |  |  | encoding not given for Mode | Reference 7.1.1 for encoding conventions |  |  | Duplicate | Duplicate
5628 | Miller2, Robert | 7.4.7.2 | 59 | 1 | T | Y | 59 | 1 | MIMO Power Save Management Action Frame | 7.4.7.2 | T | 2243 |  |  |  |  | Procedure specifications don't belong in 7 | Move all this paragraph to a more appropriate place in draft |  |  | Duplicate | Duplicate
5629 | Miller2, Robert | 7.4.7.3 | 59 | 4 | E | N | 59 | 4 | PCO Phase Request Management Action Frame | 7.4.7.3 | E | 2244 |  |  |  |  | "management action frame" should be lower case | Make change indicated in comment |  |  | Duplicate | Duplicate
5630 | Miller2, Robert | 7.4.7.3 | 59 | 8 | E | N | 59 | 8 | PCO Phase Request Management Action Frame | 7.4.7.3 | E | [5 empty] | The frame formats would be much better shown as a Figure than a table | Change to a Figure showing sizes of each field, and a short paragraph below with the information currently in the "Value" column |  |  | PCO | Coexistence
5631 | Miller2, Robert | 7.4.7.3 | 59 | 8 | T | Y | 59 | 8 | PCO Phase Request Management Action Frame | 7.4.7.3 | St |  | T | Frame Format |  |  | As this format of frames is used throughout the base spec, PCO Phase should be defined as either a fixed field in 7.3.1 or as in Information Element in 7.3.2 | Recommend changing frame formats to a Figure instead of a table. This comment applies throughout clause 7.4.7 | Transferreed: see CID3789 |  | PCO | Frame Format | 2006-05-18 16:12
5632 | Miller2, Robert | 7.4.7.3 | 59 | 8 | T | Y | 59 | 8 | PCO Phase Request Management Action Frame | 7.4.7.3 | T | 2247 |  |  |  |  | Size of "PCO Phase" is not specified. 1-bit, 8-bit, 16-bit, 32-bit? | Make change indicated in comment |  |  | Duplicate | Duplicate
5633 | Miller2, Robert | 7.4.7.3 | 59 | 8 | T | Y | 59 | 8 | PCO Phase Request Management Action Frame | 7.4.7.3 | T | 2248 |  |  |  |  | encoding not given for PCO Phase | Reference 7.1.1 for encoding conventions |  |  | Duplicate | Duplicate
5634 | Miller2, Robert | 7.4.7.3 | 59 | 10 | T | Y | 59 | 10 | PCO Phase Request Management Action Frame | 7.4.7.3 | T | 2249 |  |  |  |  | Procedure specifications don't belong in 7 | Move all this paragraph to a more appropriate place in draft |  |  | Duplicate | Duplicate
5635 | Miller2, Robert | 7.4.7.4 | 59 | 18 | T | Y | 59 | 18 | MIMO Channel Measurement frame | 7.4.7.4 | T | 2250 |  |  |  |  | 11k defined a structure for measurement requests and responses. This amendment should use it rather than inventing yet another mechanism to do the same | MIMO Channel Measurement belongs as an application of the Radio Measurement Request/Response Action frames, defined in 7.4.5.1 and 7.4.5.2 (in 11k). The definition of the Measurement Request belongs in the Measurement Request element, defined in a sub-cla |  |  | Duplicate | Duplicate
5636 | Miller2, Robert | 7.4.7.4 | 59 | 18 | E | N | 59 | 18 | MIMO Channel Measurement frame | 7.4.7.4 | E | 2251 |  |  |  |  | Title is inconsistent with table n20 | Change title to "MIMO Channel Measurement Report management action frame" |  |  | Duplicate | Duplicate
5637 | Miller2, Robert | 7.4.7.4 | 60 | 2 | T | Y | 60 | 2 | MIMO Channel Measurement frame | 7.4.7.4 | T | 2252 |  |  |  |  | units of size are not given. Some are bits(?), some are octets | State the units for each |  |  | Duplicate | Duplicate
5638 | Miller2, Robert | 7.4.7.4 | 60 | 2 | E | N | 60 | 2 | MIMO Channel Measurement frame | 7.4.7.4 | E | [5 empty] | The frame formats would be much better shown as a Figure than a table | Change to a Figure showing sizes of each field, and a short paragraph below with the information currently in the "Value" column |  |  | Beamforming | Beamforming & Adaptation
5639 | Miller2, Robert | 7.4.7.4 | 60 | 2 | E | N | 60 | 2 | MIMO Channel Measurement frame | 7.4.7.4 | E | 2254 |  |  |  |  | It seems the intent is to define a common frame format for many of the Management Action Frames, and to use the appropriate fields in that common format for each of the various messages. Suggest that 7.4.7.4 have a Figure with the common format that each of the subsequent sections reference. Also have a Figure with the format of the Transmit beamforming control field/CSI Matricies control field (which also appear to be identical). Each section then has a series of short paragraphs, one for each field, stating how that field is used in this frame. When it is not used, state that it is reserved and is set to zero on transmit and ignored on reception. | Make change indicated in comment |  |  | Duplicate | Duplicate
5640 | Miller2, Robert | 7.4.7.4 | 60 | 2 | E | N | 60 | 2 | MIMO Channel Measurement frame | 7.4.7.4 | E | 2255 |  |  |  |  | Explicit Feedback Sequence unused? | Remove this from frame, or mark the 1 octet as "Reserved" |  |  | Duplicate | Duplicate
5641 | Miller2, Robert | 7.4.7.4 | 60 | 2 | T | Y | 60 | 2 | MIMO Channel Measurement frame | 7.4.7.4 | T | 2256 |  |  |  |  | Definitions of Nr and Ni seem backwards | Reverse the definitions |  |  | Duplicate | Duplicate
5642 | Miller2, Robert | 7.4.7.4 | 60 | 4 | T | Y | 60 | 4 | MIMO Channel Measurement frame | 7.4.7.4 | T | 2257 |  |  |  |  | Definition of Explicit Feedback Format not in Table n25 | Add to table n25, or delete from Figure n22 |  |  | Duplicate | Duplicate
5643 | Miller2, Robert | 7.4.7.4 | 61 | 1 | T | Y | 61 | 1 | MIMO Channel Measurement frame | 7.4.7.4 | T | 2258 |  |  |  |  | Description of Calibration Sequence is giving a procedure | Move the procedures to an appropriate clause |  |  | Duplicate | Duplicate
5644 | Miller2, Robert | 7.4.7.4 | 61 | 1 | E | N | 61 | 1 | MIMO Channel Measurement frame | 7.4.7.4 | E | 2259 |  |  |  |  | "without requiring the other STA to transmit a …" | Change to "without requiring the receiving STA to respond with a …" |  |  | Duplicate | Duplicate
5645 | Miller2, Robert | 7.4.7.4 | 61 | 6 | E | N | 61 | 6 | MIMO Channel Measurement frame | 7.4.7.4 | E | [5 empty] | Table n26 appears more like a Figure than a table | Change it to a Figure and renumber |  |  | Beamforming | Beamforming & Adaptation
5646 | Miller2, Robert | 7.4.7.4 | 61 | 9 | T | Y | 61 | 9 | MIMO Channel Measurement frame | 7.4.7.4 | T | 2261 |  |  |  |  | encoding not given for the coefficients | Reference 7.1.1 for encoding conventions |  |  | Duplicate | Duplicate
5647 | Miller2, Robert | 7.4.7.4 | 62 | 3 | T | Y | 62 | 3 | MIMO Channel Measurement frame | 7.4.7.4 | T | 2262 |  |  |  |  | "In the mandatory configuration…" | Mandatory belongs in PICS, not here. Change to "In the configuration with…" |  |  | Duplicate | Duplicate
5648 | Miller2, Robert | 7.4.7.5 | 62 | 9 | E | N | 62 | 9 | Reciprocity Correction frame | 7.4.7.5 | E | 2263 |  |  |  |  | incorrect title | Change to "Reciprocity Correction management action frame" |  |  | Duplicate | Duplicate
5649 | Miller2, Robert | 7.4.7.4 | 59 | 18 | T | Y | 59 | 18 | MIMO Channel Measurement frame | 7.4.7.4 | T | 2264 |  |  |  |  | 11k defined a structure for measurement requests and responses. This amendment should use it rather than inventing yet another mechanism to do the same | Reciprocity Correction Measurement belongs as an application of the Radio Measurement Request/Response Action frames, defined in 7.4.5.1 and 7.4.5.2 (in 11k). The definition of the Measurement Request belongs in the Measurement Request element, defined in |  |  | Duplicate | Duplicate
5650 | Miller2, Robert | 7.4.7.5 | 62 | 14 | T | Y | 62 | 14 | Reciprocity Correction frame | 7.4.7.5 | T | 2265 |  |  |  |  | Missing definition of the Transmit Beamforming Control field for this frame | Make ref to Figure n22 |  |  | Duplicate | Duplicate
5651 | Miller2, Robert | 7.4.7.5 | 62 | 13 | T | Y | 62 | 13 | Reciprocity Correction frame | 7.4.7.5 | T | 2266 |  |  |  |  | units of size are not given. Some are bits(?), some are octets | State the units for each |  |  | Duplicate | Duplicate
5652 | Miller2, Robert | 7.4.7.5 | 62 | 13 | E | N | 62 | 13 | Reciprocity Correction frame | 7.4.7.5 | E | 2267 |  |  |  |  | Explicit Feedback Sequence unused? | Mark that field as "Reserved", and set to zero |  |  | Duplicate | Duplicate
5653 | Miller2, Robert | 7.4.7.5 | 63 | 1 | T | Y | 63 | 1 | Reciprocity Correction frame | 7.4.7.5 | T | 2268 |  |  |  |  | Several fields of the Transmit beamforming control field are not specified - Calibration sequence, Explicit Channel Feedback, Feedback format | If they are unused, state that the value are reserved and set to zero |  |  | Duplicate | Duplicate
5654 | Miller2, Robert | 7.5.7.5 | 63 | 3 | T | Y | 63 | 3 |  | 7.5.7.5 | T | 2269 |  |  |  |  | "…are set to the same values…" | Move the procedures to an appropriate clause |  |  | Duplicate | Duplicate
5655 | Miller2, Robert | 7.4.7.6 | 63 | 13 | E | N | 63 | 13 | MIMO CSI Matrices frame | 7.4.7.6 | E | 2270 |  |  |  |  | incorrect title | Change to "MIMO CSI Matrices management action frame" |  |  | Duplicate | Duplicate
5656 | Miller2, Robert | 7.4.7.6 | 63 | 13 | T | Y | 63 | 13 | MIMO CSI Matrices frame | 7.4.7.6 | T | 2271 |  |  |  |  | 11k defined a structure for measurement requests and responses. This amendment should use it rather than inventing yet another mechanism to do the same | MIMO CSI Matrices belongs as an application of the Radio Measurement Request/Response Action frames, defined in 7.4.5.1 and 7.4.5.2 (in 11k). The definition of the Measurement Request belongs in the Measurement Request element, defined in a sub-clause in |  |  | Duplicate | Duplicate
5657 | Miller2, Robert | 7.4.7.6 | 63 | 15 | E | N | 63 | 15 | MIMO CSI Matrices frame | 7.4.7.6 | E | 2272 |  |  |  |  | double period at end of sentence | fix |  |  | Duplicate | Duplicate
5658 | Miller2, Robert | 7.4.7.6 | 64 | 2 | E | N | 64 | 2 | MIMO CSI Matrices frame | 7.4.7.6 | E | [5 empty] | The frame formats would be much better shown as a Figure than a table | Change to a Figure showing sizes of each field, and a short paragraph below with the information currently in the "Value" column |  |  | Beamforming | Beamforming & Adaptation
5659 | Miller2, Robert | 7.4.7.6 | 64 | 2 | T | Y | 64 | 2 | MIMO CSI Matrices frame | 7.4.7.6 | T | 2274 |  |  |  |  | MCMR Segment Sequence value unspecified | State that it is reserved and set to zero. |  |  | Duplicate | Duplicate
5660 | Miller2, Robert | 7.4.7.6 | 64 | 2 | T | Y | 64 | 2 | MIMO CSI Matrices frame | 7.4.7.6 | T | 2275 |  |  |  |  | units of size are not given. | State the units for each |  |  | Duplicate | Duplicate
5661 | Miller2, Robert | 7.4.7.6 | 64 | 4 | E | N | 64 | 4 | MIMO CSI Matrices frame | 7.4.7.6 | E | [5 empty] | No text references Figure n27 | Add text referencing Figure n27 |  |  | Beamforming | Beamforming & Adaptation
5662 | Miller2, Robert | 7.4.7.6 | 64 | 6 | E | N | 64 | 6 | MIMO CSI Matrices frame | 7.4.7.6 | E | 2277 |  |  |  |  | No text references Table n30 | Add text refenencing Table n30 |  |  | Duplicate | Duplicate
5663 | Miller2, Robert | 7.4.7.6 | 64 | 6 | T | Y | 64 | 6 | MIMO CSI Matrices frame | 7.4.7.6 | T | 2278 |  |  |  |  | Number of transmit antennas,two bits, is it values 0-3 or 1-4? | Add text showing the encoding and the values |  |  | Duplicate | Duplicate
5664 | Miller2, Robert | 7.4.7.6 | 64 | 6 | E | N | 64 | 6 | MIMO CSI Matrices frame | 7.4.7.6 | E | 2279 |  |  |  |  | Explicit feedback format would be better expressed as two fields of two bits each | Make change indicated in comment |  |  | Duplicate | Duplicate
5665 | Miller2, Robert | 7.4.7.6 | 64 | 6 | T | Y | 64 | 6 | MIMO CSI Matrices frame | 7.4.7.6 | T | 2280 |  |  |  |  | No definition given for Explicit Channel feedback field | Mark that field as "Reserved", and set to zero |  |  | Duplicate | Duplicate
5666 | Miller2, Robert | 7.4.7.6 | 65 | 1 | E | N | 65 | 1 | MIMO CSI Matrices frame | 7.4.7.6 | E | 2281 |  |  |  |  | No text references Table n31 | Add text referencing Table n31 |  |  | Duplicate | Duplicate
5667 | Miller2, Robert | 7.4.7.6 | 65 | 4 | T | Y | 65 | 4 | MIMO CSI Matrices frame | 7.4.7.6 | T | 2282 |  |  |  |  | "unique"??? Only 256 of them in the universe? State the scope of this uniqueness property | Make change indicated in comment. As this is procedure, it really belongs in a more appropriate clause |  |  | Duplicate | Duplicate
5668 | Miller2, Robert | 7.4.7.6 | 65 | 4 | E | N | 65 | 4 | MIMO CSI Matrices frame | 7.4.7.6 | E | 2283 |  |  |  |  | "explicit feedback sequence" field | Its used as a proper noun, so should be capitalized |  |  | Duplicate | Duplicate
5669 | Miller2, Robert | 7.4.7.6 | 65 | 5 | T | Y | 65 | 5 | MIMO CSI Matrices frame | 7.4.7.6 | T | 2284 |  |  |  |  | "incremented between measurements" | Move the procedures to an appropriate clause |  |  | Duplicate | Duplicate
5670 | Miller2, Robert | 7.4.7.6 | 66 | 1 | E | N | 66 | 1 | MIMO CSI Matrices frame | 7.4.7.6 | E | 2285 |  |  |  |  | A matrix with Nc=2 has a problem with this definition of the coding | Method of Figure n23/n24 would be more appropriate to define this |  |  | Duplicate | Duplicate
5671 | Miller2, Robert | 7.4.7.6 | 66 | 1 | E | N | 66 | 1 | MIMO CSI Matrices frame | 7.4.7.6 | E | 2286 |  |  |  |  | A matrix with Nr=1 has a problem with this definition of the coding | Method of Figure n23/n24 would be more appropriate to define this |  |  | Duplicate | Duplicate
5672 | Miller2, Robert | 7.4.7.6 | 66 | 1 | T | Y | 66 | 1 | MIMO CSI Matrices frame | 7.4.7.6 | T | 2287 |  |  |  |  | How is the choice of a 20MHz vs a 40MHz matrix format encoded? | Specify this |  |  | Duplicate | Duplicate
5673 | Miller2, Robert | 7.4.7.6 | 67 | 1 | T | Y | 67 | 1 | MIMO CSI Matrices frame | 7.4.7.6 | T | 2288 |  |  |  |  | Start with -26 or -28? Some places in draft start with -28 (e.g., Fig n24, n26), others start -26. | Be consistent |  |  | Duplicate | Duplicate
5674 | Miller2, Robert | 7.4.7.6 | 68 | 3 | E | N | 68 | 3 | MIMO CSI Matrices frame | 7.4.7.6 | E | 2289 |  |  |  |  | wrong report name | Change to "CSI Matricies Report" |  |  | Duplicate | Duplicate
5675 | Miller2, Robert | 7.4.7.6 | 68 | 4 | E | N | 68 | 4 | MIMO CSI Matrices frame | 7.4.7.6 | E | 2290 |  |  |  |  | Ns in singular | Change to "The value of Ns for all the options is shown…" |  |  | Duplicate | Duplicate
5676 | Miller2, Robert | 7.4.7.6 | 68 | 6 | T | Y | 68 | 6 | MIMO CSI Matrices frame | 7.4.7.6 | T | 2291 |  |  |  |  | Number of matricies for 20Mz is wrong. | For Ng=1, Ns should be 52, not 56. For Ng=2, I count 28. -26-24-22-20-18-16-14-12-10-8-6-4-2-1+1+3+5+7+9+11+13+15+17+19+21+23+25+26 |  |  | Duplicate | Duplicate
5677 | Miller2, Robert | 7.4.7.6 | 68 | 6 | E | N | 68 | 6 | MIMO CSI Matrices frame | 7.4.7.6 | E | 2292 |  |  |  |  | Since Ng=2 and Ng=4 for 20MHz is so non-obvious, an example showing the selected carriers would be very useful | Make change indicated in comment |  |  | Duplicate | Duplicate
5678 | Miller2, Robert | 7.4.7.7 | 68 | 7 | E | N | 68 | 7 | MIMO Uncompressed Steering Matrices frame | 7.4.7.7 | E | 2293 |  |  |  |  | wrong title | Change to "MIMO Uncompressed Steering Matricies management action frame" |  |  | Duplicate | Duplicate
5679 | Miller2, Robert | 7.4.7.7 | 68 | 7 | T | Y | 68 | 7 | MIMO Uncompressed Steering Matrices frame | 7.4.7.7 | T | 2294 |  |  |  |  | 11k defined a structure for measurement requests and responses. This amendment should use it rather than inventing yet another mechanism to do the same | MIMO Uncompressed Steering Matrices belongs as an application of the Radio Measurement Request/Response Action frames, defined in 7.4.5.1 and 7.4.5.2 (in 11k). The definition of the Measurement Request belongs in the Measurement Request element, defined i |  |  | Duplicate | Duplicate
5680 | Miller2, Robert | 7.4.7.7 | 68 | 8 | E | N | 68 | 8 | MIMO Uncompressed Steering Matrices frame | 7.4.7.7 | E | 2295 |  |  |  |  | wrong frame name in sentence | Add "Steering Matricies" to the name here |  |  | Duplicate | Duplicate
5681 | Miller2, Robert | 7.4.7.7 | 68 | 8 | E | N | 68 | 8 | MIMO Uncompressed Steering Matrices frame | 7.4.7.7 | E | 2296 |  |  |  |  | "format of the its frame body" | delete "its" |  |  | Duplicate | Duplicate
5682 | Miller2, Robert | 7.4.7.7 | 68 | 2 | E | N | 68 | 2 | MIMO Uncompressed Steering Matrices frame | 7.4.7.7 | E | [5 empty] | The frame formats would be much better shown as a Figure than a table | Change to a Figure showing sizes of each field, and a short paragraph below with the information currently in the "Value" column |  |  | Beamforming | Beamforming & Adaptation
5683 | Miller2, Robert | 7.4.7.7 | 68 | 2 | T | Y | 68 | 2 | MIMO Uncompressed Steering Matrices frame | 7.4.7.7 | T | 2298 |  |  |  |  | MCMR Segment Sequence value unspecified | State that it is reserved and set to zero. |  |  | Duplicate | Duplicate
5684 | Miller2, Robert | 7.4.7.7 | 68 | 2 | T | Y | 68 | 2 | MIMO Uncompressed Steering Matrices frame | 7.4.7.7 | T | 2299 |  |  |  |  | units of size are not given. | State the units for each |  |  | Duplicate | Duplicate
5685 | Miller2, Robert | 7.4.7.7 | 68 | 2 | T | Y | 68 | 2 | MIMO Uncompressed Steering Matrices frame | 7.4.7.7 | T | 2300 |  |  |  |  | Bottom row has wrong field name | Change to "Uncompressed Steering Matrices Report" |  |  | Duplicate | Duplicate
5686 | Miller2, Robert | 7.4.7.7 | 68 | 4 | E | N | 68 | 4 | MIMO Uncompressed Steering Matrices frame | 7.4.7.7 | E | 2301 |  |  |  |  | Text should make ref to n27 for CSI Matrices Control field | Make change indicated in comment |  |  | Duplicate | Duplicate
5687 | Miller2, Robert | 7.4.7.7 | 68 | 4 | E | N | 68 | 4 | MIMO Uncompressed Steering Matrices frame | 7.4.7.7 | E | 2302 |  |  |  |  | No text makes ref to Table n37 | Add text referencing Table n37 |  |  | Duplicate | Duplicate
5688 | Miller2, Robert | 7.4.7.7 | 68 | 4 | E | N | 68 | 4 | MIMO Uncompressed Steering Matrices frame | 7.4.7.7 | E | 2303 |  |  |  |  | Explicit feedback format would be better expressed as two fields of two bits each | Make change indicated in comment |  |  | Duplicate | Duplicate
5689 | Miller2, Robert | 7.4.7.7 | 70 | 1 | E | N | 70 | 1 | MIMO Uncompressed Steering Matrices frame | 7.4.7.7 | E | 2304 |  |  |  |  | if table is split between two pages, need to repeat the column headings | Make change indicated in comment |  |  | Duplicate | Duplicate
5690 | Miller2, Robert | 7.4.7.7 | 70 | 2 | T | Y | 70 | 2 | MIMO Uncompressed Steering Matrices frame | 7.4.7.7 | T | 2305 |  |  |  |  | "unique"??? Only 256 of them in the universe? State the scope of this uniqueness property | Make change indicated in comment. As this is procedure, it really belongs in a more appropriate clause |  |  | Duplicate | Duplicate
5691 | Miller2, Robert | 7.4.7.7 | 70 | 2 | E | N | 70 | 2 | MIMO Uncompressed Steering Matrices frame | 7.4.7.7 | E | 2306 |  |  |  |  | "explicit feedback sequence" field | Its used as a proper noun, so should be capitalized |  |  | Duplicate | Duplicate
5692 | Miller2, Robert | 7.4.7.7 | 70 | 2 | T | Y | 70 | 2 | MIMO Uncompressed Steering Matrices frame | 7.4.7.7 | T | 2307 |  |  |  |  | "incremented between measurements" | Move the procedures to an appropriate clause |  |  | Duplicate | Duplicate
5693 | Miller2, Robert | 7.4.7.7 | 70 | 5 | E | N | 70 | 5 | MIMO Uncompressed Steering Matrices frame | 7.4.7.7 | E | 2319 |  |  |  |  | Table deserves a unique name | Make change indicated in comment |  |  | Duplicate | Duplicate
5694 | Miller2, Robert | 7.4.7.7 | 70 | 5 | E | N | 70 | 5 | MIMO Uncompressed Steering Matrices frame | 7.4.7.7 | E | 2309 |  |  |  |  | Definition doesn't work with Nc=2 | Method of Figure n23/n24 would be more appropriate to define this |  |  | Duplicate | Duplicate
5695 | Miller2, Robert | 7.4.7.7 | 70 | 5 | E | N | 70 | 5 | MIMO Uncompressed Steering Matrices frame | 7.4.7.7 | E | 2310 |  |  |  |  | Definition doesn't work with Nr=1 | Method of Figure n23/n24 would be more appropriate to define this |  |  | Duplicate | Duplicate
5696 | Miller2, Robert | 7.4.7.7 | 70 | 5 | T | Y | 70 | 5 | MIMO Uncompressed Steering Matrices frame | 7.4.7.7 | T | 2311 |  |  |  |  | How is the choice of a 20MHz vs a 40MHz matrix format encoded? | Specify this |  |  | Duplicate | Duplicate
5697 | Miller2, Robert | 7.4.7.7 | 70 | 7 | E | N | 70 | 7 | MIMO Uncompressed Steering Matrices frame | 7.4.7.7 | E | [5 empty] | "uncompressed steering matrices report" is a proper noun | Capitalize it |  |  | Beamforming | Beamforming & Adaptation
5698 | Miller2, Robert | 7.4.7.7 | 70 | 7 | E | N | 70 | 7 | MIMO Uncompressed Steering Matrices frame | 7.4.7.7 | E | [5 empty] | name of report should match the name in Table n36 | Make consistent. Suggest fixing table n36 |  |  | Beamforming | Beamforming & Adaptation
5699 | Miller2, Robert | 7.4.7.7 | 71 | 1 | T | Y | 71 | 1 | MIMO Uncompressed Steering Matrices frame | 7.4.7.7 | T | 2314 |  |  |  |  | Start with -26 or -28? Some places in draft start with -28 (e.g., Fig n24, n26), others start -26. | Be consistent |  |  | Duplicate | Duplicate
5700 | Miller2, Robert | 7.4.7.7 | 71 | 3 | E | N | 71 | 3 | MIMO Uncompressed Steering Matrices frame | 7.4.7.7 | E | [5 empty] | "uncompressed steering matrices report" is a proper noun | Capitalize it |  |  | Beamforming | Beamforming & Adaptation
5701 | Miller2, Robert | 7.4.7.7 | 72 | 1 | E | N | 72 | 1 | MIMO Uncompressed Steering Matrices frame | 7.4.7.7 | E | 2316 |  |  |  |  | very useful example. | Please repeat this example for the other frames, too |  |  | Duplicate | Duplicate
5702 | Miller2, Robert | 7.4.7.7 | 72 | 3 | E | N | 72 | 3 | MIMO Uncompressed Steering Matrices frame | 7.4.7.7 | E | [5 empty] | name of report should match the name in Table n36 | Make consistent. Suggest "Uncompressed Steering Matrices Report" |  |  | Beamforming | Beamforming & Adaptation
5703 | Miller2, Robert | 7.4.7.7 | 72 | 4 | E | N | 72 | 4 | MIMO Uncompressed Steering Matrices frame | 7.4.7.7 | E | 2318 |  |  |  |  | Ns in singular | Change to "The value of Ns for all the options is shown…" |  |  | Duplicate | Duplicate
5704 | Miller2, Robert | 7.4.7.7 | 72 | 6 | E | N | 72 | 6 | MIMO Uncompressed Steering Matrices frame | 7.4.7.7 | E | 2319 |  |  |  |  | Table deserves a unique name | Make change indicated in comment |  |  | Duplicate | Duplicate
5705 | Miller2, Robert | 7.4.7.7 | 72 | 6 | T | Y | 72 | 6 | MIMO Uncompressed Steering Matrices frame | 7.4.7.7 | T | 2320 |  |  |  |  | Number of matricies for 20Mz is wrong. | For Ng=1, Ns should be 52, not 56. For Ng=2, I count 28. -26-24-22-20-18-16-14-12-10-8-6-4-2-1+1+3+5+7+9+11+13+15+17+19+21+23+25+26 |  |  | Duplicate | Duplicate
5706 | Miller2, Robert | 7.4.7.8 | 72 | 7 | E | N | 72 | 7 | Compressed Steering Matrices Feedback frame | 7.4.7.8 | E | 2321 |  |  |  |  | inconsistency in title/name of this report | Either "Compressed" or "Quantized", (appears twice as each on this page) but be consistent. Also match table n20. |  |  | Duplicate | Duplicate
5707 | Miller2, Robert | 7.4.7.8 | 72 | 7 | T | Y | 72 | 7 | Compressed Steering Matrices Feedback frame | 7.4.7.8 | T | 2322 |  |  |  |  | 11k defined a structure for measurement requests and responses. This amendment should use it rather than inventing yet another mechanism to do the same | Compressed Steering Matrices belongs as an application of the Radio Measurement Request/Response Action frames, defined in 7.4.5.1 and 7.4.5.2 (in 11k). The definition of the Measurement Request belongs in the Measurement Request element, defined in a sub |  |  | Duplicate | Duplicate
5708 | Miller2, Robert | 7.4.7.8 | 72 | 11 | E | N | 72 | 11 | Compressed Steering Matrices Feedback frame | 7.4.7.8 | E | [5 empty] | The frame formats would be much better shown as a Figure than a table | Change to a Figure showing sizes of each field, and a short paragraph below with the information currently in the "Value" column |  |  | Beamforming | Beamforming & Adaptation
5709 | Miller2, Robert | 7.4.7.8 | 72 | 11 | T | Y | 72 | 11 | Compressed Steering Matrices Feedback frame | 7.4.7.8 | T | 2324 |  |  |  |  | MCMR Segment Sequence value unspecified | State that it is reserved and set to zero. |  |  | Duplicate | Duplicate
5710 | Miller2, Robert | 7.4.7.8 | 72 | 11 | T | Y | 72 | 11 | Compressed Steering Matrices Feedback frame | 7.4.7.8 | T | 2325 |  |  |  |  | units of size are not given. | State the units for each |  |  | Duplicate | Duplicate
5711 | Miller2, Robert | 7.4.7.8 | 72 | 16 | E | N | 72 | 16 | Compressed Steering Matrices Feedback frame | 7.4.7.8 | E | 2326 |  |  |  |  | This sentence makes reference to the Transmit Beamforming Control field, while the table above calls it the CSI Matrices Control field | pick one, either one. If CSI, then ref should be to Figure n27. |  |  | Duplicate | Duplicate
5712 | Miller2, Robert | 7.4.7.8 | 73 | 1 | T | Y | 73 | 1 | Compressed Steering Matrices Feedback frame | 7.4.7.8 | T | 2327 |  |  |  |  | Whether Transmit Beamforming Control field, or CSI Matrices Control field, not all of the fields are specified | Specify all the fields |  |  | Duplicate | Duplicate
5713 | Miller2, Robert | 7.4.7.8 | 73 | 4 | E | N | 73 | 4 | Compressed Steering Matrices Feedback frame | 7.4.7.8 | E | 2328 |  |  |  |  | Explicit feedback format would be better expressed as two fields of two bits each | Make change indicated in comment |  |  | Duplicate | Duplicate
5714 | Miller2, Robert | 7.4.7.8 | 73 | 4 | E | N | 73 | 4 | Compressed Steering Matrices Feedback frame | 7.4.7.8 | E | 2329 |  |  |  |  | title inconsistent | Steering Matrices everywhere else (plural) |  |  | Duplicate | Duplicate
5715 | Miller2, Robert | 7.4.7.8 | 73 | 8 | T | Y | 73 | 8 | Compressed Steering Matrices Feedback frame | 7.4.7.8 | T | 2330 |  |  |  |  | CSI should be Steering Matrices | Make change indicated in comment |  |  | Duplicate | Duplicate
5716 | Miller2, Robert | 7.4.7.8 | 73 | 8 | E | N | 73 | 8 | Compressed Steering Matrices Feedback frame | 7.4.7.8 | E | 2331 |  |  |  |  | First "sentence" isn't a sentence | reword this |  |  | Duplicate | Duplicate
5717 | Miller2, Robert | 7.4.7.8 | 73 | 12 | E | N | 73 | 12 | Compressed Steering Matrices Feedback frame | 7.4.7.8 | E | 2332 |  |  |  |  | better stated as "The angles are sent in the order given in …" | Make change indicated in comment |  |  | Duplicate | Duplicate
5718 | Miller2, Robert | 7.4.7.8 | 74 | 1 | T | Y | 74 | 1 | Compressed Steering Matrices Feedback frame | 7.4.7.8 | T | 2333 |  |  |  |  | V(f) is unspecified | relate this to Nc and Nr |  |  | Duplicate | Duplicate
5719 | Miller2, Robert | 7.4.7.8 | 74 | 1 | T | Y | 74 | 1 | Compressed Steering Matrices Feedback frame | 7.4.7.8 | T | 2334 |  |  |  |  | this makes it seem like Nc and Nr can have values up to 4. Yet they are defined as only two bits. | Suggest definition of Nc and Nr be fixed to allow values of 1-4 instead of 0-3 |  |  | Duplicate | Duplicate
5720 | Miller2, Robert | 7.4.7.8 | 74 | 1 | E | N | 74 | 1 | Compressed Steering Matrices Feedback frame | 7.4.7.8 | E | 2335 |  |  |  |  | Change "# of params" to "# of angles" | Make change indicated in comment |  |  | Duplicate | Duplicate
5721 | Miller2, Robert | 7.4.7.8 | 74 | 1 | E | N | 74 | 1 | Compressed Steering Matrices Feedback frame | 7.4.7.8 | E | 2336 |  |  |  |  | Change col 3 to "The order of angles to appear in message" | Make change indicated in comment |  |  | Duplicate | Duplicate
5722 | Miller2, Robert | 7.4.7.8 | 74 | 6 | E | N | 74 | 6 | Compressed Steering Matrices Feedback frame | 7.4.7.8 | E | 2337 |  |  |  |  | add definition of b sub w here | Make change indicated in comment |  |  | Duplicate | Duplicate
5723 | Miller2, Robert | 7.4.7.8 | 74 | 11 | E | N | 74 | 11 | Compressed Steering Matrices Feedback frame | 7.4.7.8 | E | 2338 |  |  |  |  | delete definition of b sub w from here | Make change indicated in comment |  |  | Duplicate | Duplicate
5724 | Miller2, Robert | 7.4.7.8 | 74 | 13 | T | Y | 74 | 13 | Compressed Steering Matrices Feedback frame | 7.4.7.8 | T | 2339 |  |  |  |  | reference 7.1.1 for bit ordering | Make change indicated in comment |  |  | Duplicate | Duplicate
5725 | Miller2, Robert | 7.4.7.8 | 75 | 7 | E | N | 75 | 7 | Compressed Steering Matrices Feedback frame | 7.4.7.8 | E | 2340 |  |  |  |  | perhaps a less obvious example, like Ng=4 for 20MHz | Make change indicated in comment |  |  | Duplicate | Duplicate
5726 | Miller2, Robert | 7.4.7.9 | 75 | 18 | E | N | 75 | 18 | Antenna Selection Indices Feedback Frame | 7.4.7.9 | E | 2341 |  |  |  |  | title "…Feedback management action frame" | Make change indicated in comment |  |  | Duplicate | Duplicate
5727 | Miller2, Robert | 7.4.7.9 | 75 | 18 | T | Y | 75 | 18 | Antenna Selection Indices Feedback Frame | 7.4.7.9 | T | 2342 |  |  |  |  | 11k defined a structure for measurement requests and responses. This amendment should use it rather than inventing yet another mechanism to do the same | Antenna Selection Indices belongs as an application of the Radio Measurement Request/Response Action frames, defined in 7.4.5.1 and 7.4.5.2 (in 11k). The definition of the Measurement Request belongs in the Measurement Request element, defined in a sub-cl |  |  | Duplicate | Duplicate
5728 | Miller2, Robert | 7.4.7.9 | 75 | 19 | E | N | 75 | 19 | Antenna Selection Indices Feedback Frame | 7.4.7.9 | E | 2343 |  |  |  |  | name of frame incomplete | Change to "The Antenna Selection Indices Feedback management action frame is…" |  |  | Duplicate | Duplicate
5729 | Miller2, Robert | 7.4.7.9 | 75 | 20 | E | N | 75 | 20 | Antenna Selection Indices Feedback Frame | 7.4.7.9 | E | 2344 |  |  |  |  | bad cross ref | Change to Table n38 |  |  | Duplicate | Duplicate
5730 | Miller2, Robert | 7.4.7.9 | 75 | 22 | E | N | 75 | 22 | Antenna Selection Indices Feedback Frame | 7.4.7.9 | E | [5 empty] | The frame formats would be much better shown as a Figure than a table | Change to a Figure showing sizes of each field, and a short paragraph below with the information currently in the "Value" column |  |  | Antenna Selection | Beamforming & Adaptation
5731 | Miller2, Robert | 7.4.7.9 | 75 | 22 | T | Y | 75 | 22 | Antenna Selection Indices Feedback Frame | 7.4.7.9 | T | 2346 |  |  |  |  | units of size are not given. | State the units for each |  |  | Duplicate | Duplicate
5732 | Miller2, Robert | 7.4.7.9 | 76 | 0 | E | N | 76 | 0 | Antenna Selection Indices Feedback Frame | 7.4.7.9 | E | 2347 |  |  |  |  | if table is split between two pages, need to repeat the column headings | Make change indicated in comment |  |  | Duplicate | Duplicate
5733 | Miller2, Robert | 7.4.7.9 | 76 | 4 | T | Y | 76 | 4 | Antenna Selection Indices Feedback Frame | 7.4.7.9 | T | 2348 |  |  |  |  | bit ordering in message not specified | Reference 7.1.1 for encoding conventions |  |  | Duplicate | Duplicate
5734 | Miller2, Robert | 7.4.7.10 | 76 | 5 | E | N | 76 | 5 | PSMP | 7.4.7.10 | E | 2349 |  |  |  |  | title inconsistent | Change to "PSMP management action frame" |  |  | Duplicate | Duplicate
5735 | Miller2, Robert | 7.4.7.10 | 76 | 5 | E | N | 76 | 5 | PSMP | 7.4.7.10 | E | 2350 |  |  |  |  | this section is out of place | Put this sub-clause in order by Action field value |  |  | Duplicate | Duplicate
5736 | Miller2, Robert | 7.4.7.10 | 76 | 8 | E | N | 76 | 8 | PSMP | 7.4.7.10 | E | [5 empty] | PSMP Parameter Set - used as a proper noun | Capitalize |  |  | PSMP | PSMP
5737 | Miller2, Robert | 7.4.7.10 | 76 | 10 | E | N | 76 | 10 | PSMP | 7.4.7.10 | E | 2352 |  |  |  |  | missing period at end of sentence | after "Figure n28" |  |  | Duplicate | Duplicate
5738 | Miller2, Robert | 7.4.7.10 | 76 | 13 | E | N | 76 | 13 | PSMP | 7.4.7.10 | E | [5 empty] | The frame formats would be much better shown as a Figure than a table | Change to a Figure showing sizes of each field, and a short paragraph below with the information currently in the "Value" column |  |  | PSMP | PSMP
5739 | Miller2, Robert | 7.4.7.10 | 76 | 13 | T | Y | 76 | 13 | PSMP | 7.4.7.10 | T | 2354 |  |  |  |  | size of each is not given. | State the size (and units) for each |  |  | Duplicate | Duplicate
5740 | Miller2, Robert | 7.4.7.10 | 76 | 14 | E | N | 76 | 14 | PSMP | 7.4.7.10 | E | 2355 |  |  |  |  | no text makes reference to Figure n29 | Add text referencing Figure n29 |  |  | Duplicate | Duplicate
5741 | Miller2, Robert | 7.4.7.10 | 76 | 19 | E | N | 76 | 19 | PSMP | 7.4.7.10 | E | 2356 |  |  |  |  | "last in current the" | Change to "last in the current service period." |  |  | Duplicate | Duplicate
5742 | Miller2, Robert | 7.4.7.10 | 77 | 5 | E | N | 77 | 5 | PSMP | 7.4.7.10 | E | 2357 |  |  |  |  | no text makes reference to Figure n30 | Add text referencing Figure n30 |  |  | Duplicate | Duplicate
5743 | Miller2, Robert | 7.4.7.10 | 77 | 7 | E | N | 77 | 7 | PSMP | 7.4.7.10 | E | 2358 |  |  |  |  | have the text describing the fields in the same order as the fields | Move paragraph at line 28-31 up to line 7 |  |  | Duplicate | Duplicate
5744 | Miller2, Robert | 7.4.7.10 | 77 | 7 | E | N | 77 | 7 | PSMP | 7.4.7.10 | E | 2359 |  |  |  |  | missing comma | after "BSS mode of operation" insert a comma |  |  | Duplicate | Duplicate
5745 | Miller2, Robert | 7.4.7010 | 77 | 9 | E | N | 77 | 9 |  | 7.4.7010 | E | 2360 |  |  |  |  | join this sentence into previous paragraph | Make change indicated in comment |  |  | Duplicate | Duplicate
5746 | Miller2, Robert | 7.4.7.10 | 77 | 9 | E | N | 77 | 9 | PSMP | 7.4.7.10 | E | 2361 |  |  |  |  | "to a specific value 0" | Change to "to the value 0" |  |  | Duplicate | Duplicate
5747 | Miller2, Robert | 7.4.7.10 | 77 | 16 | E | N | 77 | 16 | PSMP | 7.4.7.10 | E | 2363 |  |  |  |  | Text of the NOTE should be smaller font | Change text to be 9pt font |  |  | Duplicate | Duplicate
5748 | Miller2, Robert | 7.4.7.10 | 77 | 34 | E | N | 77 | 34 | PSMP | 7.4.7.10 | E | 2363 |  |  |  |  | Text of the NOTE should be smaller font | Change text to be 9pt font |  |  | Duplicate | Duplicate
5749 | Miller2, Robert | 7.4.7.10 | 77 | 36 | T | Y | 77 | 36 | PSMP | 7.4.7.10 | T | 2364 |  |  |  |  | Procedure specifications don't belong in 7 | Move this text to a more appropriate clause |  |  | Duplicate | Duplicate
5750 | Miller2, Robert | 7.4A | 78 | 1 | T | Y | 78 | 1 | Aggregated MPDU frames | 7.4A | T | 2365 |  |  |  |  | The A-MPDU would be much better defined as a MAC-level capability, rather than a PHY capability. Then it can be used by other (future) PHYs, and can even be used by existing PHYs in some circumstances. | Integrate the definition of A-MPDU into 7.1.2, as part of the general frame format. Define B0-B1 of the MPDU Delimiter to be value 01, so that it appears as the Protocol Version of a non-HT MAC header. Move the remainder of the definition of A-MPDU to be |  |  | Duplicate | Duplicate
5751 | Miller2, Robert | 7.4A | 78 | 3 | E | N | 78 | 3 | Aggregated MPDU frames | 7.4A | E | 2366 |  |  |  |  | Text prior to a first sub-clause is not allowed by IEEE Style Manual. See "Hanging Paragraphs" in 11.1 | Move this line into 7.4A.1 |  |  | Duplicate | Duplicate
5752 | Miller2, Robert | 7.4A | 78 | 3 | T | N | 78 | 3 | Aggregated MPDU frames | 7.4A | T | 2367 |  |  |  |  | Note that 65535 may be reduced to a value advertised by the STA. Further, its not clear where the 65535 limitation comes from. | Change to state that the maximum length of an A-MPDU is advertised by the receiving STA. Further, that a STA shall not send an A-MPDU to a STA unless the receiving STA has advertised such a maximum size. |  |  | Duplicate | Duplicate
5753 | Miller2, Robert | 7.4A.1 | 78 | 8 | E | N | 78 | 8 | Aggregated MPDU format (A-MPDU) | 7.4A.1 | E | 2368 |  |  |  |  | wrong article | "an MPDU delimiter" |  |  | Duplicate | Duplicate
5754 | Miller2, Robert | 7.4A.1 | 78 | 11 | T | Y | 78 | 11 | Aggregated MPDU format (A-MPDU) | 7.4A.1 | T | 2369 |  |  |  |  | B0-B1 need to be distinguished so that the MAC can properly handle the A-MPDU. | B0-B1 shall be "01" |  |  | Duplicate | Duplicate
5755 | Miller2, Robert | 7.4A.1 | 79 | 6 | E | N | 79 | 6 | Aggregated MPDU format (A-MPDU) | 7.4A.1 | E | 2370 |  |  |  |  | Text of the NOTE should be smaller font | Change text to be 9pt font |  |  | Duplicate | Duplicate
5756 | Miller2, Robert | 7.4A.1.1 | 79 | 13 | T | Y | 79 | 13 | CRC | 7.4A.1.1 | T | 2371 |  |  |  |  | Insert a cross ref to 7.1.1 for encoding | Make change indicated in comment |  |  | Duplicate | Duplicate
5757 | Miller2, Robert | 7.4A.1.2 | 79 | 14 | E | N | 79 | 14 | De-aggregation (Informative) | 7.4A.1.2 | E | 2372 |  |  |  |  | delete "(informative)" from the title | Make change indicated in comment |  |  | Duplicate | Duplicate
5758 | Miller2, Robert | 7.4A.1.2 | 79 | 22footnote | T | N | 79 |  | De-aggregation (Informative) | 7.4A.1.2 | T | 2373 |  |  |  |  | One chance in 2^n (n is number of bits in MAC FCS). | Change to "..will discard with high probability based…" |  |  | Duplicate | Duplicate
5759 | Miller2, Robert | 7.4A.1.2 | 79 | 23 | E | N | 79 | 23 | De-aggregation (Informative) | 7.4A.1.2 | E | 2374 |  |  |  |  | Text of the NOTE should be smaller font | change to a separate paragraph, and 9pt font |  |  | Duplicate | Duplicate
5760 | Miller2, Robert | 7.4A.1.2 | 80 | 23 | E | N | 80 | 23 | De-aggregation (Informative) | 7.4A.1.2 | E | 2375 |  |  |  |  | Text of the NOTE should be smaller font | Change text to be 9pt font |  |  | Duplicate | Duplicate
5761 | Miller2, Robert | 7.4A.2 | 80 | 31 | E | N | 80 | 31 | A-MPDU Contents | 7.4A.2 | E | 2376 |  |  |  |  | No text references Table n48 | Add text that references n48 |  |  | Duplicate | Duplicate
5762 | Miller2, Robert | 7.4A.2 | 80 | 30 | T | Y | 80 | 30 | A-MPDU Contents | 7.4A.2 | T | 2377 |  |  |  |  | Why are the possible MPDUs in an aggregate limited? | Please clarify, or remove this restriction. |  |  | Duplicate | Duplicate
5763 | Miller2, Robert | 7.4A.2 | 80 | 33 | E | N | 80 | 33 | A-MPDU Contents | 7.4A.2 | E | 2378 |  |  |  |  | Keep table title and table on same page | Make change indicated in comment |  |  | Duplicate | Duplicate
5764 | Miller2, Robert | 7.4A.2 | 80 | 2 | E | N | 80 | 2 | A-MPDU Contents | 7.4A.2 | E | 2379 |  |  |  |  | No text references Table n50 | Add text that references n50 |  |  | Duplicate | Duplicate
5765 | Miller2, Robert | 7.5 | 81 | 4 | E | N | 81 | 4 | Frame usage | 7.5 | E | 2380 |  |  |  |  | Heading with no text changes indicated | Delete heading with empty content |  |  | Duplicate | Duplicate
5766 | Miller2, Robert | 8.1 | 81 | 6 | E | N | 81 | 6 | Framework | 8.1 | E | 2381 |  |  |  |  | Heading with no text changes indicated | Delete heading with empty content |  |  | Duplicate | Duplicate
5767 | Miller2, Robert | 8.2 | 81 | 7 | E | N | 81 | 7 | Pre-RSNA security methods | 8.2 | E | 2382 |  |  |  |  | Heading with no text changes indicated | Delete heading with empty content |  |  | Duplicate | Duplicate
5768 | Miller2, Robert | 8.3 | 81 | 1 | T | N | 81 | 1 | RSNA data confidentiality protocols | 8.3 | T | 2383 |  |  |  |  | Text shown in 8.8 belongs here | Make change indicated in comment |  |  | Duplicate | Duplicate
5769 | Miller2, Robert | 8.3 | 81 | 1 | T | Y | 81 | 1 | RSNA data confidentiality protocols | 8.3 | T | 2384 |  |  |  |  | Missing specification for CCMP operations for A-MPDU frames, such as PN changes, etc. | , |  |  | Duplicate | Duplicate
5770 | Miller2, Robert | 8.3 | 81 | 1 | T | Y | 81 | 1 | RSNA data confidentiality protocols | 8.3 | T | 2385 |  |  |  |  | In the case that not all MPDUs in an A-MPDU can be decoded, the CCMP operations involved in retransmission of the failed MPDUs need to be carefully defined. | Add specification text for CCMP operations in the event of retransmitting some of the MPDUs which were sent before as part of an A-MPDU but could not be decoded by their receiver. |  |  | Duplicate | Duplicate
5771 | Miller2, Robert | 8.3 | 81 | 1 | T | Y | 81 | 1 | RSNA data confidentiality protocols | 8.3 | T | 2386 |  |  |  |  | Missing specification for BA related CCMP operations, such as sequence number/PN changes, etc. | Add specification text for BA related CCMp operations. |  |  | Duplicate | Duplicate
5772 | Miller2, Robert | 8.4 | 81 | 2 | E | N | 81 | 2 | RSNA security association management | 8.4 | E | 2387 |  |  |  |  | Heading with no text changes indicated | Delete heading with empty content |  |  | Duplicate | Duplicate
5773 | Miller2, Robert | 8.5 | 81 | 3 | E | N | 81 | 3 | Keys and key distribution | 8.5 | E | 2388 |  |  |  |  | Heading with no text changes indicated | Delete heading with empty content |  |  | Duplicate | Duplicate
5774 | Miller2, Robert | 8.6 | 81 | 4 | E | N | 81 | 4 | Mapping EAPOL keys to IEEE 802.11 keys | 8.6 | E | 2389 |  |  |  |  | Heading with no text changes indicated | Delete heading with empty content |  |  | Duplicate | Duplicate
5775 | Miller2, Robert | 8.7 | 81 | 5 | E | N | 81 | 5 | Per-frame pseudo-code | 8.7 | E | 2390 |  |  |  |  | Heading with no text changes indicated | Delete heading with empty content |  |  | Duplicate | Duplicate
5776 | Miller2, Robert | 8.8 | 82 | 8 | T | N | 82 | 8 | Security for HT STA | 8.8 | T | 2391 |  |  |  |  | This text belongs in 8.3, in 8.8 where it will be lost and ignored | Make change indicated in comment |  |  | Duplicate | Duplicate
5777 | Miller2, Robert | 9.1.5 | 82 | 14 | T | Y | 82 | 14 | Fragmentation/defragmentation overview | 9.1.5 | T | 2392 |  |  |  |  | Statement is that MPDUs shall be fragmented. Why is this mandatory that all MPDUs be fragmented? Even single octet ones? | Change to "Only MPDUs with a unicast receiver address can be fragmented." |  |  | Duplicate | Duplicate
5778 | Miller2, Robert | 9.1.5 | 82 | 15 | E | N | 82 | 15 | Fragmentation/defragmentation overview | 9.1.5 | E | 2393 |  |  |  |  | wrong article | change to "an HT STA to an HT peer…" |  |  | Duplicate | Duplicate
5779 | Miller2, Robert | 9.2.3 | 83 | 1 | E | N | 83 | 1 | IFS | 9.2.3 | E | 2394 |  |  |  |  | Other entries of this list should be shown to provide context. | Make change indicated in comment |  |  | Duplicate | Duplicate
5780 | Miller2, Robert | 9.2.3 | 83 | 1 | E | N | 83 | 1 | IFS | 9.2.3 | E | 2395 |  |  |  |  | List entry for RIFS, being added at the beginning, should be numbered as "0A)" | Make change indicated in comment |  |  | Duplicate | Duplicate
5781 | Miller2, Robert | 9.2.3 | 83 | 1 | T | Y | 83 | 1 | IFS | 9.2.3 | T | 2396 |  |  |  |  | Replace Figure 157 with one showing RIFS | Make change indicated in comment |  |  | Duplicate | Duplicate
5782 | Miller2, Robert | 9.3.2.1 | 83 | 2 | E | N | 83 | 2 |  | 9.3.2.1 | E | 2397 |  |  |  |  | Heading with no text changes indicated | Delete heading with empty content |  |  | Duplicate | Duplicate
5783 | Miller2, Robert | 9.3.2.2 | 83 | 3 | E | N | 83 | 3 |  | 9.3.2.2 | E | 2398 |  |  |  |  | Heading with no text changes indicated | Delete heading with empty content |  |  | Duplicate | Duplicate
5784 | Miller2, Robert | 9.3.2.3 | 83 | 4 | E | N | 83 | 4 |  | 9.3.2.3 | E | 2399 |  |  |  |  | Heading with no text changes indicated | Delete heading with empty content |  |  | Duplicate | Duplicate
5785 | Miller2, Robert | 9.3.2.4 | 83 | 5 | E | N | 83 | 5 |  | 9.3.2.4 | E | 2400 |  |  |  |  | Heading with no text changes indicated | Delete heading with empty content |  |  | Duplicate | Duplicate
5786 | Miller2, Robert | 9.3.2.5 | 83 | 6 | E | N | 83 | 6 |  | 9.3.2.5 | E | 2401 |  |  |  |  | Heading with no text changes indicated | Delete heading with empty content |  |  | Duplicate | Duplicate
5787 | Miller2, Robert | 9.2.3.5 | 83 | 6 | E | N | 83 | 6 | Extended IFS (EIFS) | 9.2.3.5 | E | 2402 |  |  |  |  | title in P802.11REV-ma-D6.0 is "EIFS" | Make change indicated in comment |  |  | Duplicate | Duplicate
5788 | Miller2, Robert | 9.2.3.5 | 83 | 7 | E | N | 83 | 7 | Extended IFS (EIFS) | 9.2.3.5 | E | 2403 |  |  |  |  | "Add" is not a valid editor's instruction. Also, clarity in editor's instructions would be good | "Insert the following text at the end of 9.2.3.5." |  |  | Duplicate | Duplicate
5789 | Miller2, Robert | 9.2.3.6 | 83 | 10 | E | N | 83 | 10 | RIFS | 9.2.3.6 | E | 2404 |  |  |  |  | The clauses should match the order in the list | "Insert a new subclause before 9.2.3.1" |  |  | Duplicate | Duplicate
5790 | Miller2, Robert | 9.2.3.6 | 83 | 11 | E | N | 83 | 11 | RIFS | 9.2.3.6 | E | 2405 |  |  |  |  | Clause should be numbered 9.2.3.0A | Make change indicated in comment |  |  | Duplicate | Duplicate
5791 | Miller2, Robert | 9.2.4? | 83 | 17 | E | N | 83 | 17 |  | 9.2.4? | E | 2406 |  |  |  |  | DCF access procedure is 9.2.5 | Make change indicated in comment |  |  | Duplicate | Duplicate
5792 | Miller2, Robert | 9.2.5.4 | 83 | 19 | E | N | 83 | 19 | Setting and resetting the NAV | 9.2.5.4 | E | 2407 |  |  |  |  | More clarity in editor's instructions | Change to "Change the final paragrpah in 9.2.5.4 as indicated:" |  |  | Duplicate | Duplicate
5793 | Miller2, Robert | 9.2.5 | 84 | 6 | E | N | 84 | 6 | DCF access procedure | 9.2.5 | E | 2408 |  |  |  |  | Delete these extraneous sub-clause titles | Make change indicated in comment |  |  | Duplicate | Duplicate
5794 | Miller2, Robert | 9.2.5.4 | 84 | 8 | E | N | 84 | 8 | Setting and resetting the NAV | 9.2.5.4 | E | 2409 |  |  |  |  | Insert, but doesn't say where | Change to "Insert the following at end of 9.2.5.4:" |  |  | Duplicate | Duplicate
5795 | Miller2, Robert | 9.2.5.4.1 | 84 | 10 | E | N | 84 | 10 | Dual CTS Protection | 9.2.5.4.1 | E | 2410 |  |  |  |  | Heading with .1 not allowed without a .2 | delete the "Dual CTS Protection" heading, insert text at end of 9.2.5.4. |  |  | Duplicate | Duplicate
5796 | Miller2, Robert | 9.2.5.4.1 | 84 | 14 | E | N | 84 | 14 | Dual CTS Protection | 9.2.5.4.1 | E | 2411 |  |  |  |  | No text references table n51 | Add text referencing Table n51 |  |  | Duplicate | Duplicate
5797 | Miller2, Robert | 9.2.5.4.1 | 84 | 16 | E | N | 84 | 16 | Dual CTS Protection | 9.2.5.4.1 | E | 2412 |  |  |  |  | semicolon instead of comma | Change punctuation after "AP" to a semicolon instead of a comma. |  |  | Duplicate | Duplicate
5798 | Miller2, Robert | 9.2.5.4.1 | 84 | 18 | E | N | 84 | 18 | Dual CTS Protection | 9.2.5.4.1 | E | 2413 |  |  |  |  | missing comma | Insert a comma after "CTS-to-self" |  |  | Duplicate | Duplicate
5799 | Miller2, Robert | 9.2.6 | 85 | 2 | E | N | 85 | 2 | Directed MPDU transfer procedure | 9.2.6 | E | 2414 |  |  |  |  | identify the change as first four paragraphs | Make change indicated in comment |  |  | Duplicate | Duplicate
5800 | Miller2, Robert | 9.2.6 | 85 | 9 | E | N | 85 | 9 | Directed MPDU transfer procedure | 9.2.6 | E | 2415 |  |  |  |  | This paragraph in P802.11REV-ma-D6.0 contains changes | track P802.11REV-ma-D6.0 |  |  | Duplicate | Duplicate
5801 | Miller2, Robert | 9.3 | 85 | 15 | E | N | 85 | 15 | PCF | 9.3 | E | 2416 |  |  |  |  | Heading with no text changes indicated | Delete heading with empty content |  |  | Duplicate | Duplicate
5802 | Miller2, Robert | 9.3 | 85 | 15 | T | Y | 85 | 15 | PCF | 9.3 | T | 2417 |  |  |  |  | It is not clear how new features such as beam forming is used under PCF. Since beam formed transmissions have different coverage than that of beacons, which is typically omni-directional, the beam formed transmissions may not be protected by CFP. | Add text describing how beam forming is used under PCF. |  |  | Duplicate | Duplicate
5803 | Miller2, Robert | 9.3 | 85 | 15 | T | Y | 85 | 15 | PCF | 9.3 | T | 2418 |  |  |  |  | It is not clear how new features such as STBC is used under PCF. Since transmissions with STBC have different coverage than that of beacons, the STBC transmissions may not be protected by CFP. | Add text describing how STBC is used under PCF. |  |  | Duplicate | Duplicate
5804 | Miller2, Robert | 9.3.3 | 85 | 16 | E | N | 85 | 16 | PCF transfer procedure | 9.3.3 | E | 2419 |  |  |  |  | Heading with no text changes indicated | Delete heading with empty content |  |  | Duplicate | Duplicate
5805 | Miller2, Robert | 9.3.3.3 | 85 | 18 | E | N | 85 | 18 | CFPMaxDuration limit | 9.3.3.3 | E | 2420 |  |  |  |  | Heading with no text changes indicated | Delete heading with empty content |  |  | Duplicate | Duplicate
5806 | Miller2, Robert | 9.4 | 85 | 21 | E | N | 85 | 21 | Fragmentation | 9.4 | E | 2421 |  |  |  |  | This paragraph in P802.11REV-ma-D6.0 contains changes | track P802.11REV-ma-D6.0 |  |  | Duplicate | Duplicate
5807 | Miller2, Robert | 9.6 | 87 | 17 | E | N | 87 | 17 | Multirate support | 9.6 | E | 2422 |  |  |  |  | Incorrect editor's instructions | Change to "Change the text in subclause 9.6 as follows:" |  |  | Duplicate | Duplicate
5808 | Miller2, Robert | 9.6 | 87 | 23 | E | N | 87 | 23 | Multirate support | 9.6 | E | 2423 |  |  |  |  | "unless except" | delete "unless" |  |  | Duplicate | Duplicate
5809 | Miller2, Robert | 9.6 | 87 | 32 | E | N | 87 | 32 | Multirate support | 9.6 | E | [5 empty] | "Address 1" is a proper noun as its used here | Capitalize |  |  | MAC Operation | MAC
5810 | Miller2, Robert | 9.6 | 87 | 33 | E | N | 87 | 33 | Multirate support | 9.6 | E | 2425 |  |  |  |  | This paragraph in P802.11REV-ma-D6.0 contains changes | track P802.11REV-ma-D6.0 |  |  | Duplicate | Duplicate
5811 | Miller2, Robert | 9.6.2 | 88 | 36 | E | N | 88 | 36 | Non-HT Basic Rate calculation | 9.6.2 | E | 2426 |  |  |  |  | Editor instructions should identify where the change is to be made | Change to "Insert the following at the end of 9.6.1:" |  |  | Duplicate | Duplicate
5812 | Miller2, Robert | 9.6.2 | 89 | 3 | E | N | 89 | 3 | Non-HT Basic Rate calculation | 9.6.2 | E | 2427 |  |  |  |  | extraneous comma | delete comma after "it means" |  |  | Duplicate | Duplicate
5813 | Miller2, Robert | 9.6.2 | 89 | 9 | E | N | 89 | 9 | Non-HT Basic Rate calculation | 9.6.2 | E | 2428 |  |  |  |  | use a consistent font for the "Coding rate" column | Make change indicated in comment |  |  | Duplicate | Duplicate
5814 | Miller2, Robert | 9.8 | 89 | 19 | E | N | 89 | 19 | Operation across regulatory domains | 9.8 | E | 2429 |  |  |  |  | Heading with no text changes indicated | Delete heading with empty content |  |  | Duplicate | Duplicate
5815 | Miller2, Robert | 9.9.1.1 | 90 | 1 | E | N | 90 | 1 | Reference Implementation | 9.9.1.1 | E | 2430 |  |  |  |  | Heading with no text changes indicated | Delete heading with empty content |  |  | Duplicate | Duplicate
5816 | Miller2, Robert | 9.9.1.4 | 90 | 14 | E | N | 90 | 14 | Multiple frame transmission in an EDCA TXOP | 9.9.1.4 | E | 2431 |  |  |  |  | Sentence should use singular | Change to "if there is more than one frame…" |  |  | Duplicate | Duplicate
5817 | Miller2, Robert | 9.9.3 | 90 | 36 | T | Y | 90 | 36 | Admission Control at the HC | 9.9.3 | T | 2432 |  |  |  |  | Add admission process option as QoS class for HT scheduled transmissions. High throughput (particularly with aggregation in mixed mode HCCA and EDCA operation at high loading levels will increase time for new session to enter. This can be ameriorated by instituting an alternate admission mechanism in the CFP. | Include separate contention-control frame as special QoS class in CFP coupled with RR response for systems that use HT scheduler, HCCA, and polling as separate admission process. |  |  | Duplicate | Duplicate
5818 | Miller2, Robert | 9.9.2 | 90 | 35 | T | Y | 90 | 35 |  | 9.9.2 | T | 2433 |  |  |  |  | It is not clear how new features such as beam forming is used under HCCA. Since beam formed transmissions have different coverage than that of beacons, which is typically omni-directional, the beam formed transmissions may not be protected by CFP. | Add text describing how beam forming is used under HCCA. |  |  | Duplicate | Duplicate
5819 | Miller2, Robert | 9.9.2 | 90 | 35 | T | Y | 90 | 35 |  | 9.9.2 | T | 2434 |  |  |  |  | It is not clear how new features such as STBC is used under HCCA. Since transmissions with STBC have different coverage than that of beacons, the STBC transmissions may not be protected by CFP. | Add text describing how STBC is used under HCCA. |  |  | Duplicate | Duplicate
5820 | Miller2, Robert | 9.9.3.2 | 91 | 3 | E | N | 91 | 3 | Controlled-access admission control | 9.9.3.2 | E | 2435 |  |  |  |  | Incorrect editor's instructions | Change to "Change the second paragraph of 9.9.3.2 as follows:" |  |  | Duplicate | Duplicate
5821 | Miller2, Robert | 9.9.3.2 | 91 | 16 | E | N | 91 | 16 | Controlled-access admission control | 9.9.3.2 | E | 2436 |  |  |  |  | delete italic | Make change indicated in comment |  |  | Duplicate | Duplicate
5822 | Miller2, Robert | 9.9.4 | 91 | 20 | E | N | 91 | 20 | PSMP NAV operation | 9.9.4 | E | 2437 |  |  |  |  | Incorrect editor's instructions | Change to "Insert the folllowing after 9.9.3:" |  |  | Duplicate | Duplicate
5823 | Miller2, Robert | 9.10.1 | 91 | 32 | E | N | 91 | 32 | Introduction | 9.10.1 | E | 2438 |  |  |  |  | Heading with no text changes indicated | Delete heading with empty content |  |  | Duplicate | Duplicate
5824 | Miller2, Robert | 9.10.2 | 91 | 33 | E | N | 91 | 33 | Setup and modification of the Block Ack parameters | 9.10.2 | E | 2439 |  |  |  |  | Missing editor's instructions | Insert "Change the first paragraph of 9.10.2 as follows:" |  |  | Duplicate | Duplicate
5825 | Miller2, Robert | 9.10.3 | 92 | 14 | E | N | 92 | 14 | Data and acknowledgement transfer | 9.10.3 | E | 2440 |  |  |  |  | Heading with no text changes indicated | Delete heading with empty content |  |  | Duplicate | Duplicate
5826 | Miller2, Robert | 9.10.4 | 92 | 15 | E | N | 92 | 15 | Receive Buffer Operation | 9.10.4 | E | 2441 |  |  |  |  | Heading with no text changes indicated | Delete heading with empty content |  |  | Duplicate | Duplicate
5827 | Miller2, Robert | 9.10.5 | 92 | 16 | E | N | 92 | 16 | Teardown of the Block Ack mechanism | 9.10.5 | E | 2442 |  |  |  |  | Heading with no text changes indicated | Delete heading with empty content |  |  | Duplicate | Duplicate
5828 | Miller2, Robert | 9.10.6 | 92 | 17 | E | N | 92 | 17 | Use of Compressed bitmap | 9.10.6 | E | 2443 |  |  |  |  | Incorrect editor's instructions | Change to "Insert the following text after 9.10.5:" |  |  | Duplicate | Duplicate
5829 | Miller2, Robert | 9.10.7 | 92 | 22 | E | N | 92 | 22 | N-Immediate BlockAck extensions | 9.10.7 | E | 2444 |  |  |  |  | editor instructions not needed - still part of previous insertion | Make change indicated in comment |  |  | Duplicate | Duplicate
5830 | Miller2, Robert | 9.10.7 | 92 | 30 | E | N | 92 | 30 | N-Immediate BlockAck extensions | 9.10.7 | E | 2445 |  |  |  |  | this paragraph and the three following should be a dash list | Make change indicated in comment |  |  | Duplicate | Duplicate
5831 | Miller2, Robert | 9.10.7 | 92 | 30 | E | N | 92 | 30 | N-Immediate BlockAck extensions | 9.10.7 | E | 2446 |  |  |  |  | missing articles(many) | Change to "Use of "normal ack" policy in a QoS Data frame to solicit an ACK in response to a non-aggregate PPDU, and a BlockAck in response to an aggregate PPDU;" |  |  | Duplicate | Duplicate
5832 | Miller2, Robert | 9.10.7 | 92 | 32 | E | N | 92 | 32 | N-Immediate BlockAck extensions | 9.10.7 | E | 2447 |  |  |  |  | missing articles(many) | Change to "Use of BlockAckReq to solicit an immediate Block Ack and update SSN when the MSDU life time expires;" |  |  | Duplicate | Duplicate
5833 | Miller2, Robert | 9.10.7 | 93 | 1 | E | N | 93 | 1 | N-Immediate BlockAck extensions | 9.10.7 | E | 2448 |  |  |  |  | missing semicolon at end of line | Make change indicated in comment |  |  | Duplicate | Duplicate
5834 | Miller2, Robert | 9.10.7 | 93 | 6 | E | N | 93 | 6 | N-Immediate BlockAck extensions | 9.10.7 | E | 2449 |  |  |  |  | Identify this clause as inforamative | Add "This is an informative description of the rules of Extended Block Ack." |  |  | Duplicate | Duplicate
5835 | Miller2, Robert | 9.10.7 | 93 | 6 | E | N | 93 | 6 | N-Immediate BlockAck extensions | 9.10.7 | E | 2458 |  |  |  |  | Change "section" to "sub-clause" | Make change indicated in comment |  |  | Duplicate | Duplicate
5836 | Miller2, Robert | 9.10.7 | 93 | 6 | E | N | 93 | 6 | N-Immediate BlockAck extensions | 9.10.7 | E | 2451 |  |  |  |  | No text references Figure n34 | Add text referencing Figure n34 |  |  | Duplicate | Duplicate
5837 | Miller2, Robert | 9.10.7 | 93 | 9 | E | N | 93 | 9 | N-Immediate BlockAck extensions | 9.10.7 | E | 2452 |  |  |  |  | extraneous comma | change "WinStart, WinSize" to "WinStart and WinSize" |  |  | Duplicate | Duplicate
5838 | Miller2, Robert | 9.10.7 | 93 | 10 | E | N | 93 | 10 | N-Immediate BlockAck extensions | 9.10.7 | E | 2453 |  |  |  |  | missing comma | insert comma after "transmission" |  |  | Duplicate | Duplicate
5839 | Miller2, Robert | 9.10.7 | 93 | 10 | E | N | 93 | 10 | N-Immediate BlockAck extensions | 9.10.7 | E | 2454 |  |  |  |  | bad wording "getting" | Change to "upon receiving the" |  |  | Duplicate | Duplicate
5840 | Miller2, Robert | 9.10.7 | 93 | 10 | E | N | 93 | 10 | N-Immediate BlockAck extensions | 9.10.7 | E | 2455 |  |  |  |  | missing article | Change to "from the Recipient." |  |  | Duplicate | Duplicate
5841 | Miller2, Robert | 9.10.7 | 93 | 11 | E | N | 93 | 11 | N-Immediate BlockAck extensions | 9.10.7 | E | 2456 |  |  |  |  | badly worded sentence | Change to "WinStart is the starting sequence number of the transmit window, and WinSize is the number of buffers negotiated in the BlockAck agreement." |  |  | Duplicate | Duplicate
5842 | Miller2, Robert | 9.10.7 | 93 | 13 | E | N | 93 | 13 | N-Immediate BlockAck extensions | 9.10.7 | E | 2457 |  |  |  |  | run-together sentence | Change to "…aggregated frames. It may adjust…" |  |  | Duplicate | Duplicate
5843 | Miller2, Robert | 9.10.7 | 93 | 14 | E | N | 93 | 14 | N-Immediate BlockAck extensions | 9.10.7 | E | 2458 |  |  |  |  | Change "section" to "sub-clause" | Make change indicated in comment |  |  | Duplicate | Duplicate
5844 | Miller2, Robert | 9.10.7 | 93 | 15 | E | N | 93 | 15 | N-Immediate BlockAck extensions | 9.10.7 | E | 2459 |  |  |  |  | badly worded sentence | Change to "an Rx Reordering Buffer for each TA/TID and the related control state." |  |  | Duplicate | Duplicate
5845 | Miller2, Robert | 910.7 | 93 | 15 | E | N | 93 | 15 | N-Immediate BlockAck extensions | 9.10.7 | E | 2460 |  |  |  |  | Confusing use of "block" in a clause describing "BlockAck" | Change to "This entity is responsible…" |  |  | Duplicate | Duplicate
5846 | Miller2, Robert | 9.10.7 | 93 | 16 | E | N | 93 | 16 | N-Immediate BlockAck extensions | 9.10.7 | E | 2461 |  |  |  |  | missing commas | Change to "upper layers, in sequence, according…" |  |  | Duplicate | Duplicate
5847 | Miller2, Robert | 9.10.7 | 93 | 18 | T | Y | 93 | 18 | N-Immediate BlockAck extensions | 9.10.7 | T | 2462 |  |  |  |  | bad cross ref. 11e doesn't exist any more | Either delete "as specified in 802.11e" or change this to a cross ref to the appropriate clause in 802.11. |  |  | Duplicate | Duplicate
5848 | Miller2, Robert | 9.10.7 | 93 | 25 | E | N | 93 | 25 | N-Immediate BlockAck extensions | 9.10.7 | E | 2463 |  |  |  |  | missing article | insert "the" before Rx. |  |  | Duplicate | Duplicate
5849 | Miller2, Robert | 9.10.7.2 | 93 | 27 | E | N | 93 | 27 | Rx reordering buffer control | 9.10.7.2 | E | 2464 |  |  |  |  | sub-clause out of place. Would be better after Scoreboard control, since it describes things that happen after Scoreboard control. | move to follow 9.10.7.6 |  |  | Duplicate | Duplicate
5850 | Miller2, Robert | 9.10.7.2 | 94 | 2 | E | N | 94 | 2 | Rx reordering buffer control | 9.10.7.2 | E | 2465 |  |  |  |  | missing comma | add comma after "On receiving a data MPDU" |  |  | Duplicate | Duplicate
5851 | Miller2, Robert | 9.10.7.2 | 94 | 4 | E | N | 94 | 4 | Rx reordering buffer control | 9.10.7.2 | E | 2466 |  |  |  |  | combine this single-sentence paragraph into the previous one | Make change indicated in comment |  |  | Duplicate | Duplicate
5852 | Miller2, Robert | 9.10.7.2 | 94 | 7 | E | N | 94 | 7 | Rx reordering buffer control | 9.10.7.2 | E | 2467 |  |  |  |  | combine this paragraph into the previous one | Make change indicated in comment |  |  | Duplicate | Duplicate
5853 | Miller2, Robert | 9.10.7.2 | 94 | 9 | T | Y | 94 | 9 | Rx reordering buffer control | 9.10.7.2 | T | 2468 |  |  |  |  | Missing statement about updating WinStart | SSN or last released+1, which ever is higher |  |  | Duplicate | Duplicate
5854 | Miller2, Robert | 9.10.7.3 | 94 | 12 | E | N | 94 | 12 | Scoreboard context control in full state | 9.10.7.3 | E | 2469 |  |  |  |  | bad cross ref. 11e doesn't exist any more | Either delete "as defined in 802.11e" or change this to a cross ref to the appropriate clause in 802.11. |  |  | Duplicate | Duplicate
5855 | Miller2, Robert | 9.10.7.3 | 94 | 13 | T | Y | 94 | 13 | Scoreboard context control in full state | 9.10.7.3 | T | 2470 |  |  |  |  | state is for each Originator and TID, not just one overall | Make change indicated in comment |  |  | Duplicate | Duplicate
5856 | Miller2, Robert | 9.10.7.3 | 94 | 16 | E | N | 94 | 16 | Scoreboard context control in full state | 9.10.7.3 | E | 2471 |  |  |  |  | This paragraph and the following should be a dash list and indented | Make change indicated in comment |  |  | Duplicate | Duplicate
5857 | Miller2, Robert | 9.10.7.3 | 94 | 19 | E | N | 94 | 19 | Scoreboard context control in full state | 9.10.7.3 | E | 2472 |  |  |  |  | badly formatted NOTE | Change to "NOTE - comparisons are circular…" in 9pt font |  |  | Duplicate | Duplicate
5858 | Miller2, Robert | 9.10.7.4 | 94 | 21 | T | Y | 94 | 21 | Scoreboard context control in partial state | 9.10.7.4 | T | 2473 |  |  |  |  | Responder? This role not defined | Change to Recipient |  |  | Duplicate | Duplicate
5859 | Miller2, Robert | 9.10.7.4 | 94 | 22 | E | N | 94 | 22 | Scoreboard context control in partial state | 9.10.7.4 | E | 2474 |  |  |  |  | combine this paragraph into the previous one | Make change indicated in comment |  |  | Duplicate | Duplicate
5860 | Miller2, Robert | 9.10.7.4 | 94 | 27 | E | N | 94 | 27 | Scoreboard context control in partial state | 9.10.7.4 | E | 2475 |  |  |  |  | "highest_S" | Probably should be "highest_SN" |  |  | Duplicate | Duplicate
5861 | Miller2, Robert | 9.10.7.4 | 94 | 33 | E | N | 94 | 33 | Scoreboard context control in partial state | 9.10.7.4 | E | 2476 |  |  |  |  | This paragraph and the following two should be a dash list and indented | Make change indicated in comment |  |  | Duplicate | Duplicate
5862 | Miller2, Robert | 9.10.7.4 | 95 | 2 | E | N | 95 | 2 | Scoreboard context control in partial state | 9.10.7.4 | E | 2477 |  |  |  |  | badly formatted NOTE | Change to "NOTE - comparisons are circular…" in 9pt font |  |  | Duplicate | Duplicate
5863 | Miller2, Robert | 9.10.7.6 | 95 | 16 | E | N | 95 | 16 | Scoreboard context control of BlockAckReq | 9.10.7.6 | E | 2478 |  |  |  |  | badly formatted NOTE | Change to "NOTE - comparisons are circular…" in 9pt font |  |  | Duplicate | Duplicate
5864 | Miller2, Robert | 9.10.7.7 | 95 | 22 | T | Y | 95 | 22 | Originator's behavior | 9.10.7.7 | T | 2479 |  |  |  |  | Requiring a BlockAckReq to be in a non-aggregated frame is a clear layer violation, and significantly increases complexity of the implementation. Clarify why this is needed. | Clarify why such an increase in complexity is warranted |  |  | Duplicate | Duplicate
5865 | Miller2, Robert | 9.10.7.8 | 95 | 31 | E | N | 95 | 31 | Maintaining the BlockAck state at the originator | 9.10.7.8 | E | 2480 |  |  |  |  | bad cross ref. 11e doesn't exist any more | Either delete "as required in 802.11e" or change this to a cross ref to the appropriate clause in 802.11. |  |  | Duplicate | Duplicate
5866 | Miller2, Robert | 9.10.7.8 | 95 | 33 | E | N | 95 | 33 | Maintaining the BlockAck state at the originator | 9.10.7.8 | E | 2481 |  |  |  |  | This paragraph and the following should be a dash list and indented | Make change indicated in comment |  |  | Duplicate | Duplicate
5867 | Miller2, Robert | 9.10.7.8 | 96 | 2 | E | N | 96 | 2 | Maintaining the BlockAck state at the originator | 9.10.7.8 | E | 2482 |  |  |  |  | Text of the NOTE should be smaller font | Change text to be 9pt font |  |  | Duplicate | Duplicate
5868 | Miller2, Robert | 9.10.8 | 96 | 5 | E | N | 96 | 5 | N-Delayed BlockAck extensions | 9.10.8 | E | 2483 |  |  |  |  | still part of previous insertion, no new editor instructions needed | Make change indicated in comment |  |  | Duplicate | Duplicate
5869 | Miller2, Robert | 9.10.8 | 96 | 8 | E | N | 96 | 8 | N-Delayed BlockAck extensions | 9.10.8 | E | 2484 |  |  |  |  | bad cross ref. 11e doesn't exist any more | Either delete "introduced in 802.11e" or change this to a cross ref to the appropriate clause in 802.11. |  |  | Duplicate | Duplicate
5870 | Miller2, Robert | 9.10.8 | 96 | 12 | E | N | 96 | 12 | N-Delayed BlockAck extensions | 9.10.8 | E | 2485 |  |  |  |  | This paragraph and the following should be a dash list and indented | Make change indicated in comment |  |  | Duplicate | Duplicate
5871 | Miller2, Robert | 9.10.8.1 | 96 | 16 | E | N | 96 | 16 | N-Delayed BlockAck negotiation | 9.10.8.1 | E | 2486 |  |  |  |  | State where this IE appears for the negotiation | Change to "An HT AP declares support for N-Delayed BlockAck in its HT capabilities IE in Beacons and Probe Responses. An HT non-AP STA declare support for N-Delayed BlockAck in its HT capabilities in its (re)association request." |  |  | Duplicate | Duplicate
5872 | Miller2, Robert | 9.10.8.2 | 96 | 20 | E | N | 96 | 20 | Operation of N-Delayed BlockAck | 9.10.8.2 | E | 2487 |  |  |  |  | No Ack or "no-ack" | Several of each within the first four paragraphs, Be consistent. |  |  | Duplicate | Duplicate
5873 | Miller2, Robert | 9.10.8.2 | 96 | 29 | E | N | 96 | 29 | Operation of N-Delayed BlockAck | 9.10.8.2 | E | 2488 |  |  |  |  | Use of "recipient" and "initiator" is ambiguous here. | Change line 30 to "the recipient of the BlockAckReq has". Change line 31 to "by the recipient of the BlockAckReq…by the initiator of the BlockAckReq…" |  |  | Duplicate | Duplicate
5874 | Miller2, Robert | 9.10.8.2 | 96 | 31 | E | N | 96 | 31 | Operation of N-Delayed BlockAck | 9.10.8.2 | E | 2489 |  |  |  |  | Use of "reverse direction feature" needs a cross reference | Make change indicated in comment |  |  | Duplicate | Duplicate
5875 | Miller2, Robert | 9.11 | 97 | 1 | E | N | 97 | 1 | No Acknowledgment (No Ack) | 9.11 | E | 2490 |  |  |  |  | Heading with no text changes indicated | Delete heading with empty content |  |  | Duplicate | Duplicate
5876 | Miller2, Robert | 9.12 | 97 | 4 | E | N | 97 | 4 | Frame exchange sequences | 9.12 | E | 2491 |  |  |  |  | IEEE 2005 Style Guide specifically disallows what you are doing here. Note 21.3 "(i.e. it is not permissible to delete a paragraph and insert a new one rather than showing the changes in the paragraph using the change instruction)" | Comply with the IEEE Style Guide. Given what is being done here, show the entire existing contents with strikethrough, followed by some amount of this new text underlined (like the first sentence only). Follow with a large "Insert" of the remainder. |  |  | Duplicate | Duplicate
5877 | Miller2, Robert | 9.12 | 97 | 6 | T | Y | 97 | 6 | Frame exchange sequences | 9.12 | T | 2492 |  |  |  |  | There is no reason why EBNF is not sufficient to define these frame sequences.delete any extensions. | Change to "are defined using the EBNF format" |  |  | Duplicate | Duplicate
5878 | Miller2, Robert | 9.12 | 97 | 10 | E | N | 97 | 10 | Frame exchange sequences | 9.12 | E | 2493 |  |  |  |  | EBNF has an asterisk between n and {a} | Follow EBNF. Change to "n*{a}" and "3*{a}" |  |  | Duplicate | Duplicate
5879 | Miller2, Robert | 9.12 | 97 | 14 | T | Y | 97 | 14 | Frame exchange sequences | 9.12 | T | 2494 |  |  |  |  | Use of this EBNF extension is mis-used more often than it is correctly used. For instance, (1) PPDU-BA does not allow Data-BlockAck-Data. (2) PPDU-BA-BAR reduces to <a> which is undefined. (3) PPDU-BAR does not allow Data-implicitBar-Data. (4) PPDU-RD-BAR uses this as <a b ¦ c d> which combines two notations and produces only confusion. | Delete all uses of this extension notation. Use just EBNF as defined in ISO/IED 14977. |  |  | Duplicate | Duplicate
5880 | Miller2, Robert | 9.12 | 97 | 20 | E | N | 97 | 20 | Frame exchange sequences | 9.12 | E | 2495 |  |  |  |  | Bold is reserved for editor's instructions | delete uses of bold text |  |  | Duplicate | Duplicate
5881 | Miller2, Robert | 9.12 | 97 | 25 | E | N | 97 | 25 | Frame exchange sequences | 9.12 | E | 2496 |  |  |  |  | Italic is reserved for editor's instructions | delete uses of italic text |  |  | Duplicate | Duplicate
5882 | Miller2, Robert | 9.12 | 97 | 25 | E | N | 97 | 25 | Frame exchange sequences | 9.12 | E | 2497 |  |  |  |  | missing period at end of sentence | Make change indicated in comment |  |  | Duplicate | Duplicate
5883 | Miller2, Robert | 9.12 | 97 | 27 | E | N | 97 | 27 | Frame exchange sequences | 9.12 | E | 2498 |  |  |  |  | With the non-terminals disallowing embedded white space, there is no need for the comma notation of EBNF denoting concatenating. Note here that concatenate-symbol is a space, which is not the normal symbol defined in 14977 for this operator. | Make change indicated in comment |  |  | Duplicate | Duplicate
5884 | Miller2, Robert | 9.12 | 97 | 32 | E | N | 97 | 32 | Frame exchange sequences | 9.12 | E | 2499 |  |  |  |  | Keep the table title and table contents together on a single page | Make change indicated in comment |  |  | Duplicate | Duplicate
5885 | Miller2, Robert | 9.12 | 98 | 0 | E | N | 98 | 0 | Frame exchange sequences | 9.12 | E | 2500 |  |  |  |  | entry "ampdu-end". All attributes affect the preceeding frame; there is no reason to specifically mention this for this single attribute and no other | Change to "Frame is the last frame in an A-MPDU aggregate." |  |  | Duplicate | Duplicate
5886 | Miller2, Robert | 9.12 | 98 | 0 | E | N | 98 | 0 | Frame exchange sequences | 9.12 | E | 2501 |  |  |  |  | entry "RD". HTC is undefined. | Change to "Frame has an HT Control field with the RD flag set." |  |  | Duplicate | Duplicate
5887 | Miller2, Robert | 9.12 | 98 | 0 | T | Y | 98 | 0 | Frame exchange sequences | 9.12 | T | 2502 |  |  |  |  | entry "pifs" is unclear about whether the PIFS is prior to the frame or after the frame | Clarify this. I believe it means prior to the frame with the +pifs attribute. |  |  | Duplicate | Duplicate
5888 | Miller2, Robert | 9.12 | 98 | 6 | E | N | 98 | 6 | Frame exchange sequences | 9.12 | E | 2503 |  |  |  |  | adjust the tab stop so that [CTS](Management+broadcast… is on same line as frame-sequence | Make change indicated in comment |  |  | Duplicate | Duplicate
5889 | Miller2, Robert | 9.12 | 98 | 14 | E | N | 98 | 14 | Frame exchange sequences | 9.12 | E | 2505 |  |  |  |  | Use of a non-terminal with the same name as an attribute leads to several ambiguities in the intent | Change the non-termainal "frag" and "last" to something else |  |  | Duplicate | Duplicate
5890 | Miller2, Robert | 9.12 | 98 | 17 | E | N | 98 | 17 | Frame exchange sequences | 9.12 | E | 2505 |  |  |  |  | Use of a non-terminal with the same name as an attribute leads to several ambiguities in the intent | Change the non-termainal "frag" and "last" to something else |  |  | Duplicate | Duplicate
5891 | Miller2, Robert | 9.12 | 98 | 22 | E | N | 98 | 22 | Frame exchange sequences | 9.12 | E | 2506 |  |  |  |  | The combination of prefix notation for comments (e.g., the comments prior to a non-terminal definition) and postfix notation for comments (e.g., "Broadcast" here) leads to uncertainty about which parts of the production the comment refers to. | Suggest consistently using pre-fix comments. For example, change cf-sequence to: (* A cf-sequence expresses… *) cf-sequence = (* Broadcast *) Beacon ¦ Management+broadcast ¦ Data+group[+QoS] ¦ ( |  |  | Duplicate | Duplicate
5892 | Miller2, Robert | 9.12 | 98 | 23 | E | N | 98 | 23 | Frame exchange sequences | 9.12 | E | 2507 |  |  |  |  | Comments "CF poll without data" and "CF poll with data" are backwards | reverse them |  |  | Duplicate | Duplicate
5893 | Miller2, Robert | 9.12 | 99 | 4 | E | N | 99 | 4 | Frame exchange sequences | 9.12 | E | 2508 |  |  |  |  | Ack is a terminal indicating a frame. | Match other terminals indicating a frame. This would be bold if my previous comment is rejected. |  |  | Duplicate | Duplicate
5894 | Miller2, Robert | 9.12 | 99 | 12 | E | N | 99 | 12 | Frame exchange sequences | 9.12 | E | 2513 |  |  |  |  | notation. Use EBNF notation | 1*{txop-sequence} |  |  | Duplicate | Duplicate
5895 | Miller2, Robert | 9.12 | 99 | 16 | T | Y | 99 | 16 | Frame exchange sequences | 9.12 | T | 2510 |  |  |  |  | possibly missing [RTS CTS] here | ?? |  |  | Duplicate | Duplicate
5896 | Miller2, Robert | 9.12 | 99 | 23 | T | Y | 99 | 23 | Frame exchange sequences | 9.12 | T | 2511 |  |  |  |  | non-terminal "poll-sequence" is unused | Fix wherever it should have been referenced, or delete it. |  |  | Duplicate | Duplicate
5897 | Miller2, Robert | 9.12 | 100 | 2 | T | Y | 100 | 2 | Frame exchange sequences | 9.12 | T | 2532 |  |  |  |  | Notation "+(no-ack¦block-ack)" undefined | Change to "(+no-ack¦+block-ack)" |  |  | Duplicate | Duplicate
5898 | Miller2, Robert | 9.12 | 100 | 11 | T | Y | 100 | 11 | Frame exchange sequences | 9.12 | T | 2513 |  |  |  |  | notation. Use EBNF notation | 1*{txop-sequence} |  |  | Duplicate | Duplicate
5899 | Miller2, Robert | 9.12 | 100 | 21 | E | N | 100 | 21 | Frame exchange sequences | 9.12 | E | 2514 |  |  |  |  | While EBNF is explicit about precedence of operators, the application of those rules is unclear here. Is RTS followed by CTS+self legal? No. | Suggest the precedence be made explicit. Change to "((RTS CTS) ¦ CTS+self)" |  |  | Duplicate | Duplicate
5900 | Miller2, Robert | 9.12 | 100 | 22 | E | N | 100 | 22 | Frame exchange sequences | 9.12 | E | 2515 |  |  |  |  | The rule that starts on line 22 would be more clearly stated without the () grouping | Change to: [RTS CTS} txop-part-requiring-ack txop-part-providing-ack ¦ [RTS CTS] (Management ¦ (Data+QAP))+individual Ack ¦ [RTS CTS] BlockAckReq BlockAck ¦ |  |  | Duplicate | Duplicate
5901 | Miller2, Robert | 9.12 | 100 | 37 | E | N | 100 | 37 | Frame exchange sequences | 9.12 | E | 2516 |  |  |  |  | unclear which line of the production this comment refers | please clarify. Perhaps defining cf-ack-piggybacked-poll-sequence would help |  |  | Duplicate | Duplicate
5902 | Miller2, Robert | 9.12 | 100 | 38 | T | Y | 100 | 38 | Frame exchange sequences | 9.12 | T | 2517 |  |  |  |  | undefined non-terminal | define cf-ack-piggybacked-poll-sequence |  |  | Duplicate | Duplicate
5903 | Miller2, Robert | 9.12 | 100 | 40 | T | Y | 100 | 40 | Frame exchange sequences | 9.12 | T | 2518 |  |  |  |  | undefined non-terminal | define cf-ack-piggybacked-data-sequence |  |  | Duplicate | Duplicate
5904 | Miller2, Robert | 9.12 | 101 | 7 | T | Y | 101 | 7 | Frame exchange sequences | 9.12 | T | 2520 |  |  |  |  | notation. Use EBNF notation | 1*{initiator-sequence} |  |  | Duplicate | Duplicate
5905 | Miller2, Robert | 9.12 | 101 | 13 | T | Y | 101 | 13 | Frame exchange sequences | 9.12 | T | 2520 |  |  |  |  | notation. Use EBNF notation | 1*{initiator-sequence} |  |  | Duplicate | Duplicate
5906 | Miller2, Robert | 9.12 | 101 | 37 | T | Y | 101 | 37 | Frame exchange sequences | 9.12 | T | 2521 |  |  |  |  | From this point onward there are numerous errors in the EBNF. The fact that this definition was not done correctly indicates the design is too complex and confusing, and needs to be simplified. | Simplify the design |  |  | Duplicate | Duplicate
5907 | Miller2, Robert | 9.12 | 101 | 43 | T | Y | 101 | 43 | Frame exchange sequences | 9.12 | T | 2525 |  |  |  |  | BA is undefined, either as a frame name or as a non-terminal | define it |  |  | Duplicate | Duplicate
5908 | Miller2, Robert | 9.12 | 101 | 51 | T | Y | 101 | 51 | Frame exchange sequences | 9.12 | T | 2523 |  |  |  |  | ht-ack-sequence is undefined | define it. Perhaps it should be ht-ack-response (page 102 line 12) |  |  | Duplicate | Duplicate
5909 | Miller2, Robert | 9.12 | 101 | 54 | E | N | 101 | 54 | Frame exchange sequences | 9.12 | E | 2524 |  |  |  |  | "…response demanded contained a BAR." | delete "demanded" |  |  | Duplicate | Duplicate
5910 | Miller2, Robert | 9.12 | 102 | 2 | T | Y | 102 | 2 | Frame exchange sequences | 9.12 | T | 2525 |  |  |  |  | BA is undefined, either as a frame name or as a non-terminal | define it |  |  | Duplicate | Duplicate
5911 | Miller2, Robert | 9.12 | 102 | 3 | T | Y | 102 | 3 | Frame exchange sequences | 9.12 | T | 2526 |  |  |  |  | burst-BA-RD undefined | define it |  |  | Duplicate | Duplicate
5912 | Miller2, Robert | 9.12 | 102 | 12 | T | Y | 102 | 12 | Frame exchange sequences | 9.12 | T | 2527 |  |  |  |  | ht-ack-response is unreferenced | Perhaps it should be ht-ack-sequence (page 101 line 51) |  |  | Duplicate | Duplicate
5913 | Miller2, Robert | 9.12 | 102 | 18 | T | Y | 102 | 18 | Frame exchange sequences | 9.12 | T | 2528 |  |  |  |  | notation. Use EBNF notation | 1*{PPDU-not-requiring-response} |  |  | Duplicate | Duplicate
5914 | Miller2, Robert | 9.12 | 102 | 21 | T | Y | 102 | 21 | Frame exchange sequences | 9.12 | T | 2529 |  |  |  |  | "burst" defined as one or more PPDU-not-requiring-response, then used most places as "[burst]" | Change "[burst]" to "{PPDU-not-requiring-response}" wherever it appears |  |  | Duplicate | Duplicate
5915 | Miller2, Robert | 9.12 | 102 | 46 | T | Y | 102 | 46 | Frame exchange sequences | 9.12 | T | 2530 |  |  |  |  | notation. Use EBNF notation | 1*{frame-not-requiring-response+ampdu} |  |  | Duplicate | Duplicate
5916 | Miller2, Robert | 9.12 | 102 | 46 | T | Y | 102 | 46 | Frame exchange sequences | 9.12 | T | 2531 |  |  |  |  | ampdu is an attribute | Match other attributes. This would be italic if my previous comment is rejected. |  |  | Duplicate | Duplicate
5917 | Miller2, Robert | 9.12 | 102 | 53 | T | Y | 102 | 53 | Frame exchange sequences | 9.12 | T | 2532 |  |  |  |  | Notation "+(no-ack¦block-ack)" undefined | Change to "(+no-ack¦+block-ack)" |  |  | Duplicate | Duplicate
5918 | Miller2, Robert | 9.12 | 103 | 5 | T | Y | 103 | 5 | Frame exchange sequences | 9.12 | T | 2533 |  |  |  |  | What seems to be desired here is an A-MPDU with an implicit BAR somewhere in it | Change to: BlockAckReq ¦ ({Data+QoS+ampdu} 1*{Data+QoS+implicit-bar+ampdu {Data+QoS+ampdu}}) +ampdu-end |  |  | Duplicate | Duplicate
5919 | Miller2, Robert | 9.12 | 103 | 13 | T | Y | 103 | 13 | Frame exchange sequences | 9.12 | T | 2544 |  |  |  |  | Use of "<>" notation incorrect, as there is only one choice within the <>'s | Replace the <> with () |  |  | Duplicate | Duplicate
5920 | Miller2, Robert | 9.12 | 103 | 24 | T | Y | 103 | 24 | Frame exchange sequences | 9.12 | T | 2535 |  |  |  |  | This definition doesn't allow Data both before and after the BlockAck in the A-MPDU | Change to: BlockAck ¦ (BlockAck+ampdu 1*{Data+QoS(+no-ack¦+block-ack)+ampdu})+ampdu-end ¦ (1*{Data+QoS(+no-ack¦+block-ack)+ampdu} BlockAck+ampdu {Data+QoS(+no-ack¦+block-ack)+ampdu})+ampdu-end |  |  | Duplicate | Duplicate
5921 | Miller2, Robert | 9.12 | 103 | 35 | T | Y | 103 | 35 | Frame exchange sequences | 9.12 | T | 2536 |  |  |  |  | (BlockAck¦BlockAck) !! | Replace with just BlockAck, or perhaps "(BlockAck¦BlockAckReq)" |  |  | Duplicate | Duplicate
5922 | Miller2, Robert | 9.12 | 103 | 36 | T | Y | 103 | 36 | Frame exchange sequences | 9.12 | T | 2537 |  |  |  |  | Sequence here doesn't allow Data w/o RD both before and after the Data w/RD | Change the <…> to: ({Data+QoS+ampdu} Data+QoS+RD+ampdu {Data+QoS[+RD]+ampdu}) +ampdu-end |  |  | Duplicate | Duplicate
5923 | Miller2, Robert | 9.12 | 103 | 47 | T | Y | 103 | 47 | Frame exchange sequences | 9.12 | T | 2538 |  |  |  |  | This expression reduces to <a b ¦ c d> which is totally undefined by the notation and EBNF rules. | Rewrite this one within the rules. There are three cases: (1) +RD, then +implicit-bar; (2) +implicit-bar, then +RD, (3) +implicit-bar+RD. It would look like this: ({Data+QoS+ampdu} Data+QoS+RD+ampdu {Data+QoS[+RD]+ampdu} Data+QoS+implicit-bar[+RD]+ampdu { |  |  | Duplicate | Duplicate
5924 | Miller2, Robert | 9.12 | 104 | 2 | E | N | 104 | 2 | Frame exchange sequences | 9.12 | E | 2539 |  |  |  |  | Change "on" to "in" twice in sentence | Change to "The RD grant may be made in any of these frame, but shall be made in at least one of them." |  |  | Duplicate | Duplicate
5925 | Miller2, Robert | 9.12 | 104 | 8 | T | Y | 104 | 8 | Frame exchange sequences | 9.12 | T | 2540 |  |  |  |  | unmatch parentheses | Suggest the matching right parenthesis belongs at end of line 10 |  |  | Duplicate | Duplicate
5926 | Miller2, Robert | 9.12 | 104 | 7 | T | Y | 104 | 7 | Frame exchange sequences | 9.12 | T | 2544 |  |  |  |  | Use of "<>" notation incorrect, as there is only one choice within the <>'s | Replace the <> with () |  |  | Duplicate | Duplicate
5927 | Miller2, Robert | 9.12 | 104 | 12 | T | Y | 104 | 12 | Frame exchange sequences | 9.12 | T | 2542 |  |  |  |  | No other rule in the EBNF allowed the BlockAckReq to come before the BlockAck | Replace the <> with () |  |  | Duplicate | Duplicate
5928 | Miller2, Robert | 9.12 | 104 | 17 | T | Y | 104 | 17 | Frame exchange sequences | 9.12 | T | 2543 |  |  |  |  | unmatch parentheses | Suggest the matching right parenthesis belongs at end of line 19 |  |  | Duplicate | Duplicate
5929 | Miller2, Robert | 9.12 | 104 | 16 | T | Y | 104 | 16 | Frame exchange sequences | 9.12 | T | 2544 |  |  |  |  | Use of "<>" notation incorrect, as there is only one choice within the <>'s | Replace the <> with () |  |  | Duplicate | Duplicate
5930 | Miller2, Robert | 9.12 | 104 | 20 | T | Y | 104 | 20 | Frame exchange sequences | 9.12 | T | 2545 |  |  |  |  | The definition of PPDU-BA-RD-BAR doesn't match what the comment says it should be | fix either the comment or the definition |  |  | Duplicate | Duplicate
5931 | Miller2, Robert | 9.12 | 104 | 23 | T | Y | 104 | 23 | Frame exchange sequences | 9.12 | T | 2546 |  |  |  |  | unreferenced nonterminal psm-sequence | add a production using it |  |  | Duplicate | Duplicate
5932 | Miller2, Robert | 9.12 | 104 | 23 | T | Y | 104 | 23 | Frame exchange sequences | 9.12 | T | 2547 |  |  |  |  | non-last-psmp should be allowed to repeat | 1*{non-last-psmp} |  |  | Duplicate | Duplicate
5933 | Miller2, Robert | 9.12 | 104 | 45 | T | Y | 104 | 45 | Frame exchange sequences | 9.12 | T | 2548 |  |  |  |  | This definition doesn't allow Data both before and after the MTBA in the A-MPDU | fix either the comment or the definition |  |  | Duplicate | Duplicate
5934 | Miller2, Robert | 9.14 | 105 | 1 | E | N | 105 | 1 | Protection mechanisms for different HT PHY options | 9.14 | E | 2549 |  |  |  |  | Unclear editor's instructions | Change to "Insert the following text following 9.13" |  |  | Duplicate | Duplicate
5935 | Miller2, Robert | 9.13 | 105 | 1 | E | N | 105 | 1 | Protection mechanism for non-ERP receivers | 9.13 | E | 2550 |  |  |  |  | Suggest reorganizing this text | 9.13 is generally about protection schemes. Change title of 9.13 to be just that (Protection mechanisms). Add 9.13.1 "Overview of protection mechanisms" with a few sentences about what the problem is that they are trying to solve. Like the first few sente |  |  | Duplicate | Duplicate
5936 | Miller2, Robert | 9.14.1 | 105 | 4 | E | N | 105 | 4 | RIFS Protection | 9.14.1 | E | 2551 |  |  |  |  | If 9.14 is not combined with 9.13, then the notion of "protection" needs some clarification | Add text defining the notion of "protection" at the start of 9.14 |  |  | Duplicate | Duplicate
5937 | Miller2, Robert | 9.14.1 | 105 | 4 | T | Y | 105 | 4 | RIFS Protection | 9.14.1 | T | 2552 |  |  |  |  | In addition to stating that RIFS sequences shall be protected, the text needs to state how this is done. | State how RIFS sequences are protected, or provide a cross reference to the clause where this is specified. |  |  | Duplicate | Duplicate
5938 | Miller2, Robert | 9.14.2 | 105 | 8 | T | Y | 105 | 8 | Green Field Protection | 9.14.2 | T | 2553 |  |  |  |  | In addition to stating that Green Field PPDUs shall be protected, the text needs to state how this is done. | State how Green Field PPDUs are protected, or provide a cross reference to the clause where this is specified. |  |  | Duplicate | Duplicate
5939 | Miller2, Robert | 9.15 | 105 | 11 | E | N | 105 | 11 | L-SIG TXOP Protection | 9.15 | E | 2554 |  |  |  |  | This is still part of the previous "Insert". No additional editor instruction is needed |  |  |  | Duplicate | Duplicate
5940 | Miller2, Robert | 9.15 | 105 | 14 | T | Y | 105 | 14 | L-SIG TXOP Protection | 9.15 | T | 2555 |  |  |  |  | "The L-SIG field of HT frames with a Mixed Mode PHY header" - where is this defined? | Cross reference to the definition is needed, and how the MAC knows this. |  |  | Duplicate | Duplicate
5941 | Miller2, Robert | 9.15 | 105 | 18 | E | N | 105 | 18 | L-SIG TXOP Protection | 9.15 | E | [5 empty] | "association requests" and "probe responses" are both proper nouns | Capitalize |  |  | Protection Mechanisms | Coexistence
5942 | Miller2, Robert | 9.15 | 105 | 19 | E | N | 105 | 19 | L-SIG TXOP Protection | 9.15 | E | 2557 |  |  |  |  | "all HT STA in its BSS" should be plural | all HT STAs |  |  | Duplicate | Duplicate
5943 | Miller2, Robert | 9.15.1 | 106 | 16 | E | N | 106 | 16 | L-SIG TXOP Protection Rules at the Initiator | 9.15.1 | E | 2558 |  |  |  |  | missing period at end of sentence | add period |  |  | Duplicate | Duplicate
5944 | Miller2, Robert | 9.16 | 107 | 1 | E | N | 107 | 1 | Protection mechanisms for Aggregation Exchange Sequences | 9.16 | E | 2559 |  |  |  |  | This is still part of the previous "Insert". No additional editor instruction is needed |  |  |  | Duplicate | Duplicate
5945 | Miller2, Robert | 9.16.1 | 107 | 3 | E | N | 107 | 3 | Generally | 9.16.1 | E | 2560 |  |  |  |  | An adverb as a title? | Change title to "General" or "Overview" |  |  | Duplicate | Duplicate
5946 | Miller2, Robert | 9.16.1 | 107 | 13 | E | N | 107 | 13 | Generally | 9.16.1 | E | 2561 |  |  |  |  | missing period at end of sentence | add period |  |  | Duplicate | Duplicate
5947 | Miller2, Robert | 9.16.2 | 107 | 21 | E | N | 107 | 21 | Long NAV | 9.16.2 | E | 2562 |  |  |  |  | This paragraph and the two following ones should be a dash list | Make change indicated in comment |  |  | Duplicate | Duplicate
5948 | Miller2, Robert | 9.16.2 | 107 | 21 | E | N | 107 | 21 | Long NAV | 9.16.2 | E | 2564 |  |  |  |  | missing semicolon at end of line | Make change indicated in comment |  |  | Duplicate | Duplicate
5949 | Miller2, Robert | 9.16.2 | 107 | 22 | E | N | 107 | 22 | Long NAV | 9.16.2 | E | 2564 |  |  |  |  | missing semicolon at end of line | Make change indicated in comment |  |  | Duplicate | Duplicate
5950 | Miller2, Robert | 9.16.2 | 107 | 23 | E | N | 107 | 23 | Long NAV | 9.16.2 | E | 2565 |  |  |  |  | missing period at end of sentence | Make change indicated in comment |  |  | Duplicate | Duplicate
5951 | Miller2, Robert | 9.16.2 | 107 | 25 | E | N | 107 | 25 | Long NAV | 9.16.2 | E | 2566 |  |  |  |  | missing comma after TXOP | insert comma after "TXOP" |  |  | Duplicate | Duplicate
5952 | Miller2, Robert | 9.16.2 | 107 | 26 | E | N | 107 | 26 | Long NAV | 9.16.2 | E | 2567 |  |  |  |  | TxOP versus TXOP | be consistent. TXOP in acronym list |  |  | Duplicate | Duplicate
5953 | Miller2, Robert | 9.16.2 | 107 | 30 | E | N | 107 | 30 | Long NAV | 9.16.2 | E | 2569 |  |  |  |  | join this sentence into previous paragraph | Make change indicated in comment |  |  | Duplicate | Duplicate
5954 | Miller2, Robert | 9.16.2 | 107 | 31 | E | N | 107 | 31 | Long NAV | 9.16.2 | E | 2569 |  |  |  |  | join this sentence into previous paragraph | Make change indicated in comment |  |  | Duplicate | Duplicate
5955 | Miller2, Robert | 9.16.2 | 108 | 0 | E | N | 108 | 0 | Long NAV | 9.16.2 | E | [5 empty] | very unclear statement in top line of Figure | Change to "Duration Field of each MPDU in aggregation contains the Remaining TXOP value." |  |  | Protection Mechanisms | Coexistence
5956 | Miller2, Robert | 9.16.3 | 108 | 5 | T | Y | 108 | 5 | Truncation of TXOP | 9.16.3 | T | 2571 |  |  |  |  | A QSTA may not send a CF end, as this may be interpreted by HCCA-operating QSTAs as the end of a CFP, possibly disrupting CFP polling operations (particularly in adjacent cells) | Use a different frame type to signal completion of EDCA transmission in a TXOP. |  |  | Duplicate | Duplicate
5957 | Miller2, Robert | 9.16.3 | 108 | 8 | T | Y | 108 | 8 | Truncation of TXOP | 9.16.3 | T | 2572 |  |  |  |  | What mechanism is provided to make sure that the CF-End isn't a rogue frame transmitted by a STA that isn't holding the TXOP? Such a hold in the design effectively kills any attempt to provide QoS to the STAs. | Explain how the CF-End is protected, and how STAs other than the AP receiving it can verify that it came from the proper originator. |  |  | Duplicate | Duplicate
5958 | Miller2, Robert | 9.16.3 | 108 | 11 | E | N | 108 | 11 | Truncation of TXOP | 9.16.3 | E | 2573 |  |  |  |  | footnote should be brought up into text as a NOTE (9pt font) | Make change indicated in comment |  |  | Duplicate | Duplicate
5959 | Miller2, Robert | 9.16.3 | 109 | 4 | E | N | 109 | 4 | Truncation of TXOP | 9.16.3 | E | 2574 |  |  |  |  | Text doesn't reference Figure n36 | Change line 4 to "In the example shown in Figure n36…" |  |  | Duplicate | Duplicate
5960 | Miller2, Robert | 9.17 | 109 | 13 | E | N | 109 | 13 | Reverse direction | 9.17 | E | 2575 |  |  |  |  | This is still part of the previous "Insert". No additional editor instruction is needed |  |  |  | Duplicate | Duplicate
5961 | Miller2, Robert | 9.17 | 109 | 15 | T | Y | 109 | 15 | Reverse direction | 9.17 | T | 2576 |  |  |  |  | Since an A-MPDU contains multiple separate MAC frames, it is possible that a single A-MPDU gives reverse direction grants to multiple STAs. | Provide normative text that prohibits an initiator from doing this. |  |  | Duplicate | Duplicate
5962 | Miller2, Robert | 9.17 | 109 | 15 | T | Y | 109 | 15 | Reverse direction | 9.17 | T | 2577 |  |  |  |  | Since an A-MPDU contains multiple separate MAC frames, it is possible that a single A-MPDU gives reverse direction grants to multiple STAs. | Provide normative text that explains how multiple responders are to behave if they see such an errored request. |  |  | Duplicate | Duplicate
5963 | Miller2, Robert | 9.17.1 | 109 | 21 | E | N | 109 | 21 | Reverse direction aggregation exchanges | 9.17.1 | E | 2581 |  |  |  |  | base standard uses "true" and "false" instead of "1" and "0" | change "1" to "true" |  |  | Duplicate | Duplicate
5964 | Miller2, Robert | 9.17.1 | 109 | 22 | E | N | 109 | 22 | Reverse direction aggregation exchanges | 9.17.1 | E | 2581 |  |  |  |  | base standard uses "true" and "false" instead of "1" and "0" | change "1" to "true" |  |  | Duplicate | Duplicate
5965 | Miller2, Robert | 9.17.1 | 109 | 24 | E | N | 109 | 24 | Reverse direction aggregation exchanges | 9.17.1 | E | 2580 |  |  |  |  | bad cross reference. Table n5??? | Fix crossreference |  |  | Duplicate | Duplicate
5966 | Miller2, Robert | 9.17.1 | 109 | 27 | E | N | 109 | 27 | Reverse direction aggregation exchanges | 9.17.1 | E | 2581 |  |  |  |  | base standard uses "true" and "false" instead of "1" and "0" | change "1" to "true" |  |  | Duplicate | Duplicate
5967 | Miller2, Robert | 9.17.1 | 109 | 28 | E | N | 109 | 28 | Reverse direction aggregation exchanges | 9.17.1 | E | 2582 |  |  |  |  | base standard uses "true" and "false" instead of "1" and "0" | change "0" to "false" |  |  | Duplicate | Duplicate
5968 | Miller2, Robert | 9.17.1 | 110 | 1 | E | N | 110 | 1 | Reverse direction aggregation exchanges | 9.17.1 | E | 2583 |  |  |  |  | wording | Change to "no transmissions by any other STA." |  |  | Duplicate | Duplicate
5969 | Miller2, Robert | 9.17.2 | 110 | 8 | E | N | 110 | 8 | Bi-Directional Data Exchange Rules | 9.17.2 | E | 2590 |  |  |  |  | base standard uses "true" and "false" instead of "1" and "0" | change "1" to "true" |  |  | Duplicate | Duplicate
5970 | Miller2, Robert | 9.17.2 | 110 | 10 | E | N | 110 | 10 | Bi-Directional Data Exchange Rules | 9.17.2 | E | 2590 |  |  |  |  | base standard uses "true" and "false" instead of "1" and "0" | change "1" to "true" |  |  | Duplicate | Duplicate
5971 | Miller2, Robert | 9.17.2 | 110 | 10 | E | N | 110 | 10 | Bi-Directional Data Exchange Rules | 9.17.2 | E | 2590 |  |  |  |  | base standard uses "true" and "false" instead of "1" and "0" | change "1" to "true" |  |  | Duplicate | Duplicate
5972 | Miller2, Robert | 9.17.2 | 110 | 11 | E | N | 110 | 11 | Bi-Directional Data Exchange Rules | 9.17.2 | E | 11582 |  |  |  |  | base standard uses "true" and "false" instead of "1" and "0" | change "0" to "false" |  |  | Duplicate | Duplicate
5973 | Miller2, Robert | 9.17.2 | 110 | 12 | E | N | 110 | 12 | Bi-Directional Data Exchange Rules | 9.17.2 | E | 2590 |  |  |  |  | base standard uses "true" and "false" instead of "1" and "0" | change "1" to "true" |  |  | Duplicate | Duplicate
5974 | Miller2, Robert | 9.17.2 | 110 | 13 | E | N | 110 | 13 | Bi-Directional Data Exchange Rules | 9.17.2 | E | 11582 |  |  |  |  | base standard uses "true" and "false" instead of "1" and "0" | change "0" to "false" |  |  | Duplicate | Duplicate
5975 | Miller2, Robert | 9.17.2 | 110 | 17 | E | N | 110 | 17 | Bi-Directional Data Exchange Rules | 9.17.2 | E | 2590 |  |  |  |  | base standard uses "true" and "false" instead of "1" and "0" | change "1" to "true" |  |  | Duplicate | Duplicate
5976 | Miller2, Robert | 9.17.2 | 110 | 18 | E | N | 110 | 18 | Bi-Directional Data Exchange Rules | 9.17.2 | E | 2593 |  |  |  |  | Bold is reserved for editor's instructions | remove bold |  |  | Duplicate | Duplicate
5977 | Miller2, Robert | 9.17.2 | 110 | 19 | E | N | 110 | 19 | Bi-Directional Data Exchange Rules | 9.17.2 | E | 11582 |  |  |  |  | base standard uses "true" and "false" instead of "1" and "0" | change "0" to "false" |  |  | Duplicate | Duplicate
5978 | Miller2, Robert | 9.17.2 | 110 | 20 | E | N | 110 | 20 | Bi-Directional Data Exchange Rules | 9.17.2 | E | 2593 |  |  |  |  | Bold is reserved for editor's instructions | remove bold |  |  | Duplicate | Duplicate
5979 | Miller2, Robert | 9.17.2 | 110 | 23 | E | N | 110 | 23 | Bi-Directional Data Exchange Rules | 9.17.2 | E | 2597 |  |  |  |  | Text of the NOTE should be smaller font | Change text to be 9pt font |  |  | Duplicate | Duplicate
5980 | Miller2, Robert | 9.17.2 | 110 | 26 | E | N | 110 | 26 | Bi-Directional Data Exchange Rules | 9.17.2 | E | [5 empty] | base standard uses "true" and "false" instead of "1" and "0" | Change "0" to "false" |  |  | MAC Operation | MAC
5981 | Miller2, Robert | 9.17.2 | 110 | 27 | E | N | 110 | 27 | Bi-Directional Data Exchange Rules | 9.17.2 | E | 2597 |  |  |  |  | Text of the NOTE should be smaller font | Change text to be 9pt font |  |  | Duplicate | Duplicate
5982 | Miller2, Robert | 9.17.2 | 111 | 1 | E | N | 111 | 1 | Bi-Directional Data Exchange Rules | 9.17.2 | E | 2597 |  |  |  |  | Text of the NOTE should be smaller font | Change text to be 9pt font |  |  | Duplicate | Duplicate
5983 | Miller2, Robert | 9.17.3 | 111 | 3 | E | N | 111 | 3 | Constraints regarding responses | 9.17.3 | E | 2598 |  |  |  |  | reword to make more specific | Change to "The first PPDU of the response burst shall containe the response frames required to respond to the previous PPDU." |  |  | Duplicate | Duplicate
5984 | Miller2, Robert | 9.17.3 | 111 | 5 | E | N | 111 | 5 | Constraints regarding responses | 9.17.3 | E | [5 empty] | wrong article | Change to "a frame" |  |  | MAC Operation | MAC
5985 | Miller2, Robert | 9.17.3 | 111 | 8 | E | N | 111 | 8 | Constraints regarding responses | 9.17.3 | E | [5 empty] | base standard uses "true" and "false" instead of "1" and "0" | Change "0" to "false" |  |  | MAC Operation | MAC
5986 | Miller2, Robert | 9.17.3 | 111 | 10 | E | N | 111 | 10 | Constraints regarding responses | 9.17.3 | E | 2601 |  |  |  |  | Text of the NOTE should be smaller font | Change text to be 9pt font |  |  | Duplicate | Duplicate
5987 | Miller2, Robert | 9.18 | 111 | 13 | E | N | 111 | 13 | PSMP | 9.18 | E | 2602 |  |  |  |  | This is still part of the previous "Insert". No additional editor instruction is needed |  |  |  | Duplicate | Duplicate
5988 | Miller2, Robert | 9.18 | 111 | 14 | T | Y | 111 | 14 | PSMP | 9.18 | T | 2603 |  |  |  |  | PSMP may conflict with CFP/CP partition in PCF/HCCA. | Either specify that PSMP only applies to EDCA BSSs or provide specifcation text for how PSMP should not violate PCF/HCCA CFP/CP boundries. |  |  | Duplicate | Duplicate
5989 | Miller2, Robert | 9.18.11 | 111 | 23 | E | N | 111 | 23 | PSMP sequence | 9.18.1.1 | E | [5 empty] | no text make reference to Figure n38 | add text referencing Figure n38 |  |  | PSMP | PSMP
5990 | Miller2, Robert | 9.18.1.1 | 111 | 23 | E | N | 111 | 23 | PSMP sequence | 9.18.1.1 | E | [5 empty] | no text makes reference to Figure n39 | add text referencing Figure n39 |  |  | PSMP | PSMP
5991 | Miller2, Robert | 9.18.1.1.2 | 114 | 3 | E | N | 114 | 3 | Up Link Transmission | 9.18.1.1.2 | E | 2606 |  |  |  |  | "separated over RIFS or SIFS" | Change to "separated by RIFS or SIFS" |  |  | Duplicate | Duplicate
5992 | Miller2, Robert | 9.18.1.1.2 | 114 | 4 | T | Y | 114 | 4 | Up Link Transmission | 9.18.1.1.2 | T | 2607 |  |  |  |  | "Additional Information Element" is not a valid name | Replace with the correct name of the IE that has this field |  |  | Duplicate | Duplicate
5993 | Miller2, Robert | 9.18.1.1.2 | 114 | 15 | E | N | 114 | 15 | Up Link Transmission | 9.18.1.1.2 | E | 2608 |  |  |  |  | Move start of sentence to left margin | Make change indicated in comment |  |  | Duplicate | Duplicate
5994 | Miller2, Robert | 9.18.1.1.2 | 114 | 16 | E | N | 114 | 16 | Up Link Transmission | 9.18.1.1.2 | E | 2609 |  |  |  |  | extraneous double quote at end of sentence | delete it |  |  | Duplicate | Duplicate
5995 | Miller2, Robert | 9.18.1.1.2.1 | 114 | 17 | E | N | 114 | 17 | Scheduling of Up Link Transmissions | 9.18.1.1.2.1 | E | 2610 |  |  |  |  | 6 levels of header not allowed by IEEE Style | delete this heading line |  |  | Duplicate | Duplicate
5996 | Miller2, Robert | 9.18.1.1 | 114 | 23 | E | N | 114 | 23 | PSMP sequence | 9.18.1.1 | E | 2611 |  |  |  |  | 9.18.1.1 without 9.18.1.2 | Delete heading 9.18.1.1, and adjust 9.18.1.1.1 and 9.18.1.1.2 |  |  | Duplicate | Duplicate
5997 | Miller2, Robert | 9.18.2 | 115 | 10 | E | N | 115 | 10 | Multi-phase PSMP | 9.18.2 | E | 2612 |  |  |  |  | Keep Figure and caption on same page | Make change indicated in comment |  |  | Duplicate | Duplicate
5998 | Miller2, Robert | 9.18.2.1 | 116 | 3 | E | N | 116 | 3 | PSMP Power management | 9.18.2.1 | E | 2613 |  |  |  |  | 9.18.2.1 without 9.18.2.2 | Delete heading 9.18.2.1 |  |  | Duplicate | Duplicate
5999 | Miller2, Robert | 8.18.3 | 116 | 16 | E | N | 116 | 16 |  | 8.18.3 | E | 2614 |  |  |  |  | missing article | add "the" before STA |  |  | Duplicate | Duplicate
6000 | Miller2, Robert | 9.18.3 | 116 | 21 | E | N | 116 | 21 | MTBA rules in scheduled PSMP sequence | 9.18.3 | E | 2615 |  |  |  |  | missing article | add "the" before ULT |  |  | Duplicate | Duplicate
6001 | Miller2, Robert | 9.18.3 | 116 | 22 | E | N | 116 | 22 | MTBA rules in scheduled PSMP sequence | 9.18.3 | E | 2619 |  |  |  |  | missing article | add "the" before DLT |  |  | Duplicate | Duplicate
6002 | Miller2, Robert | 9.18.3 | 116 | 22 | E | N | 116 | 22 | MTBA rules in scheduled PSMP sequence | 9.18.3 | E | 2617 |  |  |  |  | missing article | add "the" before next PSMP |  |  | Duplicate | Duplicate
6003 | Miller2, Robert | 9.18.3 | 116 | 25 | E | N | 116 | 25 | MTBA rules in scheduled PSMP sequence | 9.18.3 | E | 2618 |  |  |  |  | TSPEC likely should be plural | Change to TSPECs |  |  | Duplicate | Duplicate
6004 | Miller2, Robert | 9.18.3 | 116 | 25 | E | N | 116 | 25 | MTBA rules in scheduled PSMP sequence | 9.18.3 | E | 2619 |  |  |  |  | missing article | add "the" before DLT |  |  | Duplicate | Duplicate
6005 | Miller2, Robert | 9.18.3 | 116 | 27 | E | N | 116 | 27 | MTBA rules in scheduled PSMP sequence | 9.18.3 | E | 2620 |  |  |  |  | missing article | Change to "the MTBA in the ULT…" |  |  | Duplicate | Duplicate
6006 | Miller2, Robert | 9.18.3.1 | 116 | 31 | E | N | 116 | 31 | ULT payload retransmission | 9.18.3.1 | E | 2621 |  |  |  |  | 9.18.3.1 without 9.18.3.2 | delete heading 9.18;3.1 |  |  | Duplicate | Duplicate
6007 | Miller2, Robert | 9.18.3.1 | 116 | 32 | E | N | 116 | 32 | ULT payload retransmission | 9.18.3.1 | E | [5 empty] | wrong article | Change to "the MTBA" |  |  | PSMP | PSMP
6008 | Miller2, Robert | 9.18;3.1 | 116 | 33 | E | N | 116 | 33 |  | 9.18;3.1 | E | 2623 |  |  |  |  | reword | Change to "allow the STA to retransmit failed frames." |  |  | Duplicate | Duplicate
6009 | Miller2, Robert | 9.18.3.1 | 116 | 35 | E | N | 116 | 35 | ULT payload retransmission | 9.18.3.1 | E | 2624 |  |  |  |  | missing comma | insert comma after "is present" |  |  | Duplicate | Duplicate
6010 | Miller2, Robert | 9.18.3.1 | 117 | 1 | E | N | 117 | 1 | ULT payload retransmission | 9.18.3.1 | E | 2626 |  |  |  |  | Text of the NOTE should be smaller font | Change text to be 9pt font |  |  | Duplicate | Duplicate
6011 | Miller2, Robert | 9.18.3.1 | 117 | 3 | E | N | 117 | 3 | ULT payload retransmission | 9.18.3.1 | E | 2626 |  |  |  |  | Text of the NOTE should be smaller font | Change text to be 9pt font |  |  | Duplicate | Duplicate
6012 | Miller2, Robert | 9.18.4 | 117 | 8 | E | N | 117 | 8 | Unscheduled PSMP | 9.18.4 | E | [5 empty] | STA should be plural | Change to STAs, twice in sentence |  |  | PSMP | PSMP
6013 | Miller2, Robert | 9.18.4 | 117 | 14 | E | N | 117 | 14 | Unscheduled PSMP | 9.18.4 | E | [5 empty] | AC should be plural | Change to Acs |  |  | PSMP | PSMP
6014 | Miller2, Robert | 9.18.4 | 117 | 19 | E | N | 117 | 19 | Unscheduled PSMP | 9.18.4 | E | 2629 |  |  |  |  | extra space between words | delete extra space between "allow" and "a STA" |  |  | Duplicate | Duplicate
6015 | Miller2, Robert | 9.18.4 | 117 | 27 | E | N | 117 | 27 | Unscheduled PSMP | 9.18.4 | E | 2630 |  |  |  |  | sentence fragment | delete "Under the regular Ack and immediate BlockAck." |  |  | Duplicate | Duplicate
6016 | Miller2, Robert | 9.18.4 | 117 | 29 | E | N | 117 | 29 | Unscheduled PSMP | 9.18.4 | E | 2631 |  |  |  |  | Text of the NOTE should be smaller font | Change text to be 9pt font |  |  | Duplicate | Duplicate
6017 | Miller2, Robert | 9.19 | 117 | 33 | E | N | 117 | 33 | Link Adaptation | 9.19 | E | 2632 |  |  |  |  | This is still part of the previous "Insert". No additional editor instruction is needed |  |  |  | Duplicate | Duplicate
6018 | Miller2, Robert | 9.19.1 | 117 | 35 | E | N | 117 | 35 | Introduction (informative) | 9.19.1 | E | 2633 |  |  |  |  | delete "(informative)" from the title | Make change indicated in comment. Hopefully introductions are always informative. |  |  | Duplicate | Duplicate
6019 | Miller2, Robert | 9.19.1 | 118 | 1 | T | Y | 118 | 1 | Introduction (informative) | 9.19.1 | T | 2634 |  |  |  |  | Nothing in the draft gives any guidance to STA/AP designers as to why they would want to implement link adaption or under what conditions link adaption would be useful and help performance. | Provide guidance in this clause as to when algorithms in an AP should be executed that do beamforming |  |  | Duplicate | Duplicate
6020 | Miller2, Robert | 9.19.1 | 118 | 1 | T | Y | 118 | 1 | Introduction (informative) | 9.19.1 | T | 2635 |  |  |  |  | Link adaption seems opposite to requirements of 802.11 supporting mobility. So if a STA is moving, doesn't the link adaption matrix change? How is an AP supposed to keep the MFB/CSI matrix current? | Please explain (in the draft) how this is supposed to work |  |  | Duplicate | Duplicate
6021 | Miller2, Robert | 9.19.1 | 118 | 1 | T | Y | 118 | 1 | Introduction (informative) | 9.19.1 | T | 2636 |  |  |  |  | Is Link Adaption part of the Association/Reassociation procedures? | Please explain |  |  | Duplicate | Duplicate
6022 | Miller2, Robert | 9.19.1 | 118 | 1 | T | Y | 118 | 1 | Introduction (informative) | 9.19.1 | T | 2637 |  |  |  |  | Text here is specifying a response sounding PPDU that can only be generated by the HT PHY. Might it be done in the future with other (not yet defined or invented) PHYs? | Keep clause 9 generic and PHY-independent, as much as possible. If this function really can't be done with any other possible future PHY, then move the text to the PHY clause. |  |  | Duplicate | Duplicate
6023 | Miller2, Robert | 9.19.1 | 118 | 3 | E | N | 118 | 3 | Introduction (informative) | 9.19.1 | E | 2638 |  |  |  |  | sounding should be plural | soundings |  |  | Duplicate | Duplicate
6024 | Miller2, Robert | 9.19.1 | 118 | 5 | E | N | 118 | 5 | Introduction (informative) | 9.19.1 | E | 2639 |  |  |  |  | two dash items are in opposite order to the sub-clauses below that describe them | reverse the order of the two dash list items |  |  | Duplicate | Duplicate
6025 | Miller2, Robert | 9.19.2 | 118 | 17 | E | N | 118 | 17 | Link Adaptation using the HT Control Field | 9.19.2 | E | 2640 |  |  |  |  | extraneous "this" | delete it |  |  | Duplicate | Duplicate
6026 | Miller2, Robert | 9.19.2 | 118 | 17 | E | N | 118 | 17 | Link Adaptation using the HT Control Field | 9.19.2 | E | 2641 |  |  |  |  | "user" is undefined | Change to "if the originator desires information from more dimensions…" |  |  | Duplicate | Duplicate
6027 | Miller2, Robert | 9.19.2 | 118 | 19 | E | N | 118 | 19 | Link Adaptation using the HT Control Field | 9.19.2 | E | [5 empty] | wrong article | Change to "an +HTC" |  |  | Link Adaptation | Beamforming & Adaptation
6028 | Miller2, Robert | 9.19.2 | 118 | 19 | E | N | 118 | 19 | Link Adaptation using the HT Control Field | 9.19.2 | E | 2643 |  |  |  |  | missing comma | insert comma after "MTQ bit set" |  |  | Duplicate | Duplicate
6029 | Miller2, Robert | 9.19.2 | 118 | 19 | E | N | 118 | 19 | Link Adaptation using the HT Control Field | 9.19.2 | E | 2644 |  |  |  |  | awkward wording | Change to "initiates a computation of the MCS estimate" |  |  | Duplicate | Duplicate
6030 | Miller2, Robert | 9.19.2 | 118 | 20 | T | Y | 118 | 20 | Link Adaptation using the HT Control Field | 9.19.2 | T | 2645 |  |  |  |  | How is the MCS estimate transferred from the PHY up to the MAC for the MAC to respond? | Specify this in the PLME in 10.4, or PHY service spec in 12.3. |  |  | Duplicate | Duplicate
6031 | Miller2, Robert | 9.19.2 | 118 | 26 | E | N | 118 | 26 | Link Adaptation using the HT Control Field | 9.19.2 | E | 2646 |  |  |  |  | missing article | insert "the" before computation |  |  | Duplicate | Duplicate
6032 | Miller2, Robert | 9.19.2 | 118 | 27 | E | N | 118 | 27 | Link Adaptation using the HT Control Field | 9.19.2 | E | 2647 |  |  |  |  | is it "the" HT control field, or "an" HT control field | be consistent between line 27 and 31. |  |  | Duplicate | Duplicate
6033 | Miller2, Robert | 9.19.2 | 118 | 36 | E | N | 118 | 36 | Link Adaptation using the HT Control Field | 9.19.2 | E | 2648 |  |  |  |  | missing article | inset "an" before MFB |  |  | Duplicate | Duplicate
6034 | Miller2, Robert | 9.19.2 | 118 | 37 | E | N | 118 | 37 | Link Adaptation using the HT Control Field | 9.19.2 | E | 2649 |  |  |  |  | extraneous comma | delete comma after "initiator" |  |  | Duplicate | Duplicate
6035 | Miller2, Robert | 9.19.2 | 118 | 37 | E | N | 118 | 37 | Link Adaptation using the HT Control Field | 9.19.2 | E | 2650 |  |  |  |  | missing space | space needed after '1' before "if there" |  |  | Duplicate | Duplicate
6036 | Miller2, Robert | 919.2 | 118 | 37 | E | N | 118 | 37 | Link Adaptation using the HT Control Field | 9.19.2 | E | [5 empty] | missing verb | Change to "if there is not…" |  |  | Link Adaptation | Beamforming & Adaptation
6037 | Miller2, Robert | 9.19.2 | 118 | 37 | T | Y | 118 | 37 | Link Adaptation using the HT Control Field | 9.19.2 | T | 2652 |  |  |  |  | this paragraph doesn't belong in this sub-clause | move it to 9.19.3 |  |  | Duplicate | Duplicate
6038 | Miller2, Robert | 9.19.2 | 118 | 39 | E | N | 118 | 39 | Link Adaptation using the HT Control Field | 9.19.2 | E | 2653 |  |  |  |  | Text of the NOTE should be smaller font | Change text to be 9pt font |  |  | Duplicate | Duplicate
6039 | Miller2, Robert | 9.19.3 | 119 | 3 | E | N | 119 | 3 | Immediate Response Frame Exchange for HT Control | 9.19.3 | E | 2654 |  |  |  |  | missing "and" | before "Implicit BlockAckReq…" |  |  | Duplicate | Duplicate
6040 | Miller2, Robert | 9.19.3 | 119 | 10 | T | Y | 119 | 10 | Immediate Response Frame Exchange for HT Control | 9.19.3 | T | 2655 |  |  |  |  | value of 111 also means the calculation was abandoned. How is the requestor to know the difference? | Clarify or fix |  |  | Duplicate | Duplicate
6041 | Miller2, Robert | 9.2 | 119 | 22 | E | N | 119 | 22 | DCF | 9.2 | E | 2656 |  |  |  |  | This is still part of the previous "Insert". No additional editor instruction is needed |  |  |  | Duplicate | Duplicate
6042 | Miller2, Robert | 9.2 | 119 | 23 | T | Y | 119 | 23 | DCF | 9.2 | T | 2657 |  |  |  |  | Beam forming should only be used for unicast frames. | Specify what frames may use beam forming. |  |  | Duplicate | Duplicate
6043 | Miller2, Robert | 9.2 | 119 | 23 | T | Y | 119 | 23 | DCF | 9.2 | T | 2658 |  |  |  |  | It is not clear how to invoke Mac protection for transmissions using beam forming. MAC protections such as RTS/CTS and beacon initiated CFP all designed for omni-directional data transmissions since the protection frames are broadcast. With beam forming, area covered by MAC protection mechanism is no longer the same as data transmission, hence no longer effective. | Either take beam forming out of this specification, or provide a reasonable solution such as directional MAC to solve this problem. |  |  | Duplicate | Duplicate
6044 | Miller2, Robert | 9.20.1 | 119 | 24 | E | N | 119 | 24 | Introduction (Informative) | 9.20.1 | E | 2659 |  |  |  |  | delete "(informative)" from the title | Make change indicated in comment |  |  | Duplicate | Duplicate
6045 | Miller2, Robert | 9.20.1 | 119 | 25 | T | Y | 119 | 25 | Introduction (Informative) | 9.20.1 | T | 2660 |  |  |  |  | Nothing in the draft gives any guidance to STA/AP designers as to why they would want to implement beamforming, or under what conditions beamforming would be useful and help performance. | Provide guidance in this clause as to when algorithms in an AP should be executed that do beamforming |  |  | Duplicate | Duplicate
6046 | Miller2, Robert | 9.20.1 | 119 | 25 | T | Y | 119 | 25 | Introduction (Informative) | 9.20.1 | T | 2661 |  |  |  |  | Beamforming seems opposite to requirements of 802.11 supporting mobility. So if a STA is moving, doesn't the beamforming matrix change? How is an AP supposed to keep the beamforming matrix current? | Please explain (in the draft) how this is supposed to work |  |  | Duplicate | Duplicate
6047 | Miller2, Robert | 9.20.1 | 119 | 25 | T | Y | 119 | 25 | Introduction (Informative) | 9.20.1 | T | 2662 |  |  |  |  | Is beamforming part of the Association/Reassociation procedures? | Please explain |  |  | Duplicate | Duplicate
6048 | Miller2, Robert | 9.20.1 | 119 | 31 | T | Y | 119 | 31 | Introduction (Informative) | 9.20.1 | T | 2663 |  |  |  |  | Text here is specifying training symbols that can only be generated by the HT PHY. Might it be done in the future with other (not yet defined or invented) PHYs? | Keep clause 9 generic and PHY-independent, as much as possible. If this function really can't be done with any other possible future PHY, then move the text to the PHY clause. |  |  | Duplicate | Duplicate
6049 | Miller2, Robert | 9.20.1 | 120 | 2 | E | N | 120 | 2 | Introduction (Informative) | 9.20.1 | E | 2664 |  |  |  |  | missing article | inset "a" before "transmit steering matrix" |  |  | Duplicate | Duplicate
6050 | Miller2, Robert | 9.20.1 | 120 | 3 | E | N | 120 | 3 | Introduction (Informative) | 9.20.1 | E | 2665 |  |  |  |  | give a specific cross ref | Change to "This is discussed in 9.20.2." |  |  | Duplicate | Duplicate
6051 | Miller2, Robert | 9.20.1 | 120 | 7 | E | N | 120 | 7 | Introduction (Informative) | 9.20.1 | E | 2666 |  |  |  |  | add a cross ref at end of paragraph | Add "This is duscussed in 9.20.3." |  |  | Duplicate | Duplicate
6052 | Miller2, Robert | 9.20.2 | 120 | 9 | E | N | 120 | 9 | Transmit Beamforming with Implicit Feedback | 9.20.2 | E | 2667 |  |  |  |  | Change "The following section" to "This sub-clause" | Make change indicated in comment |  |  | Duplicate | Duplicate
6053 | Miller2, Robert | 9.20.2 | 120 | 9 | E | N | 120 | 9 | Transmit Beamforming with Implicit Feedback | 9.20.2 | E | 2668 |  |  |  |  | An AP is a STA too. | Change to "frames to a non-AP STA, although the same rules…" |  |  | Duplicate | Duplicate
6054 | Miller2, Robert | 9.20.2 | 120 | 11 | E | N | 120 | 11 | Transmit Beamforming with Implicit Feedback | 9.20.2 | E | 2669 |  |  |  |  | extraneous comma | delete comma after "performance" |  |  | Duplicate | Duplicate
6055 | Miller2, Robert | 9.20.2 | 120 | 15 | T | Y | 120 | 15 | Transmit Beamforming with Implicit Feedback | 9.20.2 | T | 2670 |  |  |  |  | allow future PHYs | Change HT-LTFs to "training symbols" |  |  | Duplicate | Duplicate
6056 | Miller2, Robert | 9.20.2 | 120 | 17 | E | N | 120 | 17 | Transmit Beamforming with Implicit Feedback | 9.20.2 | E | 2671 |  |  |  |  | extraneous comma | delete comma after "initiator" |  |  | Duplicate | Duplicate
6057 | Miller2, Robert | 9.20.2 | 120 | 18 | E | N | 120 | 18 | Transmit Beamforming with Implicit Feedback | 9.20.2 | E | 2672 |  |  |  |  | TxOP versus TXOP | Change to TXOP |  |  | Duplicate | Duplicate
6058 | Miller2, Robert | 9.20.2 | 121 | 10 | E | N | 121 | 10 | Transmit Beamforming with Implicit Feedback | 9.20.2 | E | 2673 |  |  |  |  | first use of "SVD" | Provide definition in first use of the acronym. See Style Guide 13.6. Likely needed for other acronyms too (I haven't been watching for this). |  |  | Duplicate | Duplicate
6059 | Miller2, Robert | 9.20.2 | 121 | 11 | T | Y | 121 | 11 | Transmit Beamforming with Implicit Feedback | 9.20.2 | T | 2674 |  |  |  |  | How is the Steering Matrix transferred from the PHY up to the MAC for the MAC to respond? | Specify this in the PLME in 10.4, or PHY service spec in 12.3. |  |  | Duplicate | Duplicate
6060 | Miller2, Robert | 9.20.2 | 121 | 12 | T | Y | 121 | 12 | Transmit Beamforming with Implicit Feedback | 9.20.2 | T | 2675 |  |  |  |  | "Repeat b) and c)" How many times? Forever? | Please specify |  |  | Duplicate | Duplicate
6061 | Miller2, Robert | 9.20.2 | 121 | 13 | E | N | 121 | 13 | Transmit Beamforming with Implicit Feedback | 9.20.2 | E | 2676 |  |  |  |  | Change "can be restarted" to "may be restarted" | Make change indicated in comment |  |  | Duplicate | Duplicate
6062 | Miller2, Robert | 9.20.2 | 121 | 12 | T | Y | 121 | 12 | Transmit Beamforming with Implicit Feedback | 9.20.2 | T | 2677 |  |  |  |  | How is the initiating AP to know if "the channel estimate … becomes stale"? | Add AP procedures to determine when to do this |  |  | Duplicate | Duplicate
6063 | Miller2, Robert | 9.20.2.1 | 121 | 14 | E | N | 121 | 14 | Calibration | 9.20.2.1 | E | 2678 |  |  |  |  | 9.20.2.1 without 9.20.2.2 | delete 9.20.2.1 |  |  | Duplicate | Duplicate
6064 | Miller2, Robert | 9.20.2.1.1 | 121 | 15 | E | N | 121 | 15 | Introduction (Informative) | 9.20.2.1.1 | E | 2679 |  |  |  |  | delete "(informative)" from the title | Make change indicated in comment |  |  | Duplicate | Duplicate
6065 | Miller2, Robert | 9.20.2.1.2 | 122 | 10 | T | Y | 122 | 10 | Procedure | 9.20.2.1.2 | T | 2680 |  |  |  |  | State how a STA knows whether it can do this | Add "A STA shall advertise its ability to perform calibrary in <someIE> in Beacons and Probe Responses." |  |  | Duplicate | Duplicate
6066 | Miller2, Robert | 9.20.2.1.2 | 122 | 15 | E | N | 122 | 15 | Procedure | 9.20.2.1.2 | E | 2681 |  |  |  |  | state from whom the response is required | add to end of sentence "from the recipient." |  |  | Duplicate | Duplicate
6067 | Miller2, Robert | 9.20.2.1.2 | 122 | 16 | T | Y | 122 | 16 | Procedure | 9.20.2.1.2 | T | 2682 |  |  |  |  | How is the Calibration Sounding Response information transferred from the PHY up to the MAC for the MAC to respond? | Specify this in the PLME in 10.4, or PHY service spec in 12.3. |  |  | Duplicate | Duplicate
6068 | Miller2, Robert | 9.20.2.1.2 | 122 | 17 | E | N | 122 | 17 | Procedure | 9.20.2.1.2 | E | 2684 |  |  |  |  | Change "sounding (HT-LTFs)" to "soundings (training symbols)" | Make change indicated in comment |  |  | Duplicate | Duplicate
6069 | Miller2, Robert | 9.20.2.1.2 | 122 | 20 | E | N | 122 | 20 | Procedure | 9.20.2.1.2 | E | 2684 |  |  |  |  | Change "sounding (HT-LTFs)" to "soundings (training symbols)" | Make change indicated in comment |  |  | Duplicate | Duplicate
6070 | Miller2, Robert | 9.20.2.1.2 | 122 | 26 | E | N | 122 | 26 | Procedure | 9.20.2.1.2 | E | 2685 |  |  |  |  | Keep Figure and caption on same page | Make change indicated in comment |  |  | Duplicate | Duplicate
6071 | Miller2, Robert | 9.20.3.1 | 123 | 19 | E | N | 123 | 19 | Introduction (informative) | 9.20.3.1 | E | 2686 |  |  |  |  | delete "(informative)" from the title | Make change indicated in comment |  |  | Duplicate | Duplicate
6072 | Miller2, Robert | 9.20.3.1 | 123 | 22 | E | N | 123 | 22 | Introduction (informative) | 9.20.3.1 | E | [5 empty] | write out small numbers | Change "1" to "one" and "3" to "three" |  |  | Beamforming | Beamforming & Adaptation
6073 | Miller2, Robert | 9.20.3.1 | 123 | 23 | E | N | 123 | 23 | Introduction (informative) | 9.20.3.1 | E | 2688 |  |  |  |  | This paragraph and the following two should be a dash list and indented | Make change indicated in comment |  |  | Duplicate | Duplicate
6074 | Miller2, Robert | 9.20.3.2 | 123 | 30 | E | N | 123 | 30 | Feedback request and response rules | 9.20.3.2 | E | 2692 |  |  |  |  | Bold is reserved for editor's instructions | delete bold text |  |  | Duplicate | Duplicate
6075 | Miller2, Robert | 9.20.3.2 | 123 | 34 | E | N | 123 | 34 | Feedback request and response rules | 9.20.3.2 | E | 2692 |  |  |  |  | Bold is reserved for editor's instructions | delete bold text |  |  | Duplicate | Duplicate
6076 | Miller2, Robert | 9.20.3.2 | 123 | 36 | E | N | 123 | 36 | Feedback request and response rules | 9.20.3.2 | E | 2691 |  |  |  |  | "The transmitter shall not expect getting the feedback of each request" | Makes no sense. Please clarify or delete |  |  | Duplicate | Duplicate
6077 | Miller2, Robert | 9.20.3.2 | 124 | 1 | E | N | 124 | 1 | Feedback request and response rules | 9.20.3.2 | E | 2692 |  |  |  |  | Bold is reserved for editor's instructions | delete bold text |  |  | Duplicate | Duplicate
6078 | Miller2, Robert | 9.20.3.3 | 124 | 8 | E | N | 124 | 8 | Transmit Beamforming with explicit Feedback | 9.20.3.3 | E | 2693 |  |  |  |  | Change "example" to "procedure" | Make change indicated in comment |  |  | Duplicate | Duplicate
6079 | Miller2, Robert | 9.30.3.3 | 124 | 12 | E | N | 124 | 12 |  | 9.30.3.3 | E | 2694 |  |  |  |  | missing article | insert "the" before Initiator |  |  | Duplicate | Duplicate
6080 | Miller2, Robert | 9.20.3.3 | 124 | 13 | E | N | 124 | 13 | Transmit Beamforming with explicit Feedback | 9.20.3.3 | E | [5 empty] | "is subject of advertised capabilities" | Change to "is limited to the advertised capabilities" |  |  | Beamforming | Beamforming & Adaptation
6081 | Miller2, Robert | 9.20.3.3 | 124 | 17 | T | Y | 124 | 17 | Transmit Beamforming with explicit Feedback | 9.20.3.3 | T | 2696 |  |  |  |  | How is the CSI information transferred from the PHY up to the MAC for the MAC to respond? | Specify this in the PLME in 10.4, or PHY service spec in 12.3. |  |  | Duplicate | Duplicate
6082 | Miller2, Robert | 9.20.3.3 | 124 | 24 | T | Y | 124 | 24 | Transmit Beamforming with explicit Feedback | 9.20.3.3 | T | 2697 |  |  |  |  | step a) repetition. May be repeated? Shall be repeated? | Normative text needed |  |  | Duplicate | Duplicate
6083 | Miller2, Robert | 9.20.3.3 | 124 | 24 | T | Y | 124 | 24 | Transmit Beamforming with explicit Feedback | 9.20.3.3 | T | 2698 |  |  |  |  | How is the AP to know when the channel estimates or steering matrices are stale? | Normative text needed |  |  | Duplicate | Duplicate
6084 | Miller2, Robert | 9.21 | 125 | 5 | E | N | 125 | 5 | Antenna Selection | 9.21 | E | 2699 |  |  |  |  | This is still part of the previous "Insert". No additional editor instruction is needed |  |  |  | Duplicate | Duplicate
6085 | Miller2, Robert | 9.21 | 125 | 6 | T | Y | 125 | 6 | Antenna Selection | 9.21 | T | 2700 |  |  |  |  | Antenna selection procedure may be carried out using 11k action frames, instead of defining new frames only used by 11n | Modify Antenna Selection procedure to use 11k measurement frames instead of ZLF and even request frames. |  |  | Duplicate | Duplicate
6086 | Miller2, Robert | 9.21 | 125 | 7 | E | N | 125 | 7 | Antenna Selection | 9.21 | E | 2701 |  |  |  |  | delete "(informative)" from the title | Make change indicated in comment |  |  | Duplicate | Duplicate
6087 | Miller2, Robert | 9.21 | 125 | 9 | E | N | 125 | 9 | Antenna Selection | 9.21 | E | 2702 |  |  |  |  | delete "possibly" | Change to "..is a time-variant mapping…" |  |  | Duplicate | Duplicate
6088 | Miller2, Robert | 9.21.1 | 125 | 17 | E | N | 125 | 17 | Introduction (Informative) | 9.21.1 | E | [5 empty] | spell out small numbers | Change "8" to "eight" |  |  | Antenna Selection | Beamforming & Adaptation
6089 | Miller2, Robert | 9.21.1 | 125 | 18 | E | N | 125 | 18 | Introduction (Informative) | 9.21.1 | E | [5 empty] | spell out small numbers | Change "4" to "four" |  |  | Antenna Selection | Beamforming & Adaptation
6090 | Miller2, Robert | 9.21.2 | 126 | 1 | T | Y | 126 | 1 | Procedure | 9.21.2 | T | 2705 |  |  |  |  | specify how a STA knows whether it can do this | Add "A STA advertises its capability to perform Antenna Selection exchanges in the <someIE> in Beacons and Probe Responses." |  |  | Duplicate | Duplicate
6091 | Miller2, Robert | 9.21.2 | 126 | 1 | E | N | 126 | 1 | Procedure | 9.21.2 | E | [5 empty] | wrong article | Change to "A STA" |  |  | Antenna Selection | Beamforming & Adaptation
6092 | Miller2, Robert | 9.21.2 | 126 | 2 | E | N | 126 | 2 | Procedure | 9.21.2 | E | 2707 |  |  |  |  | badly worded sentence | Change to "When the initiator conducts an antenna selection…" |  |  | Duplicate | Duplicate
6093 | Miller2, Robert | 9.21.2 | 126 | 10 | E | N | 126 | 10 | Procedure | 9.21.2 | E | 2708 |  |  |  |  | Change this item (c) to a NOTE, in 9pt font | Make change indicated in comment |  |  | Duplicate | Duplicate
6094 | Miller2, Robert | 9.21.2 | 126 | 15 | T | Y | 126 | 15 | Procedure | 9.21.2 | T | 2714 |  |  |  |  | How is the Channel State information transferred from the PHY up to the MAC for the MAC to respond? | Specify this in the PLME in 10.4, or PHY service spec in 12.3. |  |  | Duplicate | Duplicate
6095 | Miller2, Robert | 9.21.2 | 126 | 17 | E | N | 126 | 17 | Procedure | 9.21.2 | E | 2710 |  |  |  |  | bad cross ref | not Table n5. No idea correct value. |  |  | Duplicate | Duplicate
6096 | Miller2, Robert | 9.21.2 | 126 | 20 | E | N | 126 | 20 | Procedure | 9.21.2 | E | 2712 |  |  |  |  | delete "subclause" | Make change indicated in comment |  |  | Duplicate | Duplicate
6097 | Miller2, Robert | 9.21.2 | 126 | 24 | E | N | 126 | 24 | Procedure | 9.21.2 | E | 2712 |  |  |  |  | delete "subclause" | Make change indicated in comment |  |  | Duplicate | Duplicate
6098 | Miller2, Robert | 9.21.2 | 127 | 9 | E | N | 127 | 9 | Procedure | 9.21.2 | E | 2713 |  |  |  |  | Change this item (b) to a NOTE, in 9pt font | Make change indicated in comment |  |  | Duplicate | Duplicate
6099 | Miller2, Robert | 9.21.2 | 127 | 15 | T | Y | 127 | 15 | Procedure | 9.21.2 | T | 2714 |  |  |  |  | How is the Channel State information transferred from the PHY up to the MAC for the MAC to respond? | Specify this in the PLME in 10.4, or PHY service spec in 12.3. |  |  | Duplicate | Duplicate
6100 | Miller2, Robert | 9.22 | 128 | 4 | E | N | 128 | 4 | Zero Length Frame as sounding frame | 9.22 | E | 2715 |  |  |  |  | This is still part of the previous "Insert". No additional editor instruction is needed |  |  |  | Duplicate | Duplicate
6101 | Miller2, Robert | 9.22 | 128 | 5 | T | Y | 128 | 5 | Zero Length Frame as sounding frame | 9.22 | T | 2716 |  |  |  |  | What is the PLME interface for the PHY to tell the MAC about a ZLF? PHY-RXSTART.indicate followed immediately by PHY-RXEND.indicate(no-error)?? | specify this. Note that PHY-RXSTART.indicate include a L-LENGTH, with minimum value 1, so it can't be used to indicate a zero length frame. |  |  | Duplicate | Duplicate
6102 | Miller2, Robert | 9.22 | 128 | 5 | T | Y | 128 | 5 | Zero Length Frame as sounding frame | 9.22 | T | 2717 |  |  |  |  | The purpose of ZLF may be fulfilled by 11k measurement frames. Why define a new frame type. | Remove ZLF from the document, specify using 11k measurement frames for sounding purposes. |  |  | Duplicate | Duplicate
6103 | Miller2, Robert | 9.22 | 128 | 12 | E | N | 128 | 12 | Zero Length Frame as sounding frame | 9.22 | E | 2724 |  |  |  |  | ZLF frame, delete "frame" as a duplicate word | Make change indicated in comment |  |  | Duplicate | Duplicate
6104 | Miller2, Robert | 9.22 | 128 | 13 | T | Y | 128 | 13 | Zero Length Frame as sounding frame | 9.22 | T | 2719 |  |  |  |  | "send ZLF within SIFS…" so the IFS is less than SIFS? | What is the inter-frame-spacing requirement between a real frame and a ZLF? |  |  | Duplicate | Duplicate
6105 | Miller2, Robert | 922 | 128 | 13 | E | N | 128 | 13 | Zero Length Frame as sounding frame | 9.22 | E | 2720 |  |  |  |  | ZLF frame, delete "frame" as a duplicate word | Make change indicated in comment |  |  | Duplicate | Duplicate
6106 | Miller2, Robert | 9.22 | 128 | 13 | T | Y | 128 | 13 | Zero Length Frame as sounding frame | 9.22 | T | 2721 |  |  |  |  | if ZLF frame is sent at a time very close to the end of SIFS, due to propagation delay, it may collide with other frames sent by other STAs who have waited SIFS. | ZLF should be sent not only within the SIFS, but also significantly earlier than the end of SIFS. |  |  | Duplicate | Duplicate
6107 | Miller2, Robert | 9.22 | 128 | 14 | E | N | 128 | 14 | Zero Length Frame as sounding frame | 9.22 | E | [5 empty] | base standard uses "true" and "false" instead of "1" and "0" | Change "1" to "true" |  |  | ZLF | Beamforming & Adaptation
6108 | Miller2, Robert | 9.22 | 128 | 14 | E | N | 128 | 14 | Zero Length Frame as sounding frame | 9.22 | E | 2723 |  |  |  |  | missing commas (several) | Add comma after "1", and another after "response" |  |  | Duplicate | Duplicate
6109 | Miller2, Robert | 9.22 | 128 | 15 | E | N | 128 | 15 | Zero Length Frame as sounding frame | 9.22 | E | 2724 |  |  |  |  | ZLF frame, delete "frame" as a duplicate word | Make change indicated in comment |  |  | Duplicate | Duplicate
6110 | Miller2, Robert | 9.22 | 128 | 16 | E | N | 128 | 16 | Zero Length Frame as sounding frame | 9.22 | E | [5 empty] | base standard uses "true" and "false" instead of "1" and "0" | Change "1" to "true" |  |  | ZLF | Beamforming & Adaptation
6111 | Miller2, Robert | 9.22 | 128 | 16 | E | N | 128 | 16 | Zero Length Frame as sounding frame | 9.22 | E | 2726 |  |  |  |  | missing comma | Add comma after "1" |  |  | Duplicate | Duplicate
6112 | Miller2, Robert | 9.22 | 128 | 21 | T | Y | 128 | 21 | Zero Length Frame as sounding frame | 9.22 | T | 2727 |  |  |  |  | Chaining of ZLFs may be problematic because it becomes difficult to determine the source and destination of the subsequent ZLFs. | Eiether disallow ZLF chaining, or provide specific description for how to determine the source and destination for subsequent ZLFs. |  |  | Duplicate | Duplicate
6113 | Miller2, Robert | 9.22 | 128 | 21 | T | Y | 128 | 21 | Zero Length Frame as sounding frame | 9.22 | T | 2728 |  |  |  |  | The chaining of ZLFs as stated may exceed TXOP boundry. | Add text for specifying ZLF chaining cannot exceed TXOP limit. |  |  | Duplicate | Duplicate
6114 | Miller2, Robert | 9.22.1 | 129 | 4 | E | N | 129 | 4 | Determination of ZLF destination | 9.22.1 | E | 2729 |  |  |  |  | This and the following paragraph should be a dash list | Make change indicated in comment |  |  | Duplicate | Duplicate
6115 | Miller2, Robert | 9.23.2, 9.23.3 | 129 | 5 | T | Y | 129 | 5 |  | 9.23.2, 9.23.3 | T | 2730 |  |  |  |  | 40 MHz (non-PCO) devices must perform CCA and CFP detection in the extension band for existing traffic and defer (including CFP respect). | Add language to prohibit devices from contributing interference to communications in progress (FCC requirement for unlicensed operation) |  |  | Duplicate | Duplicate
6116 | Miller2, Robert | 9.22.2 | 129 | 11 | T | Y | 129 | 11 | Determination of ZLF source | 9.22.2 | T | 2731 |  |  |  |  | Concatenated ZLFs cannot exceed the TXOP | Modify requirement for ZLFs following initial transmission. |  |  | Duplicate | Duplicate
6117 | Miller2, Robert | 9.22.2 | 129 | 14 | E | N | 129 | 14 | Determination of ZLF source | 9.22.2 | E | 2732 |  |  |  |  | This and the following paragraph should be a dash list | Make change indicated in comment |  |  | Duplicate | Duplicate
6118 | Miller2, Robert | 9.23 | 129 | 20 | T | Y | 129 | 20 | 40/20 Functional description | 9.23 | T | 2733 |  |  |  |  | 40/20 is a PHY characteristic; most of these procedures belong in the PHY clause, not the MAC clause. | Move much of this to clause 20. Remainder seems to be a collection of various special cases of existing MAC procedures, where the MAC procedure may not be quite correct in general. But collecting all these in a PHY-specific sub-clause seems to me to be a |  |  | Duplicate | Duplicate
6119 | Miller2, Robert | 9.23.1 | 129 | 22 | T | Y | 129 | 22 | Rules for operation in 40/20Mhz BSS | 9.23.1 | T | 2734 |  |  |  |  | How is 40/20 operation signaled to the MAC? | Please specify |  |  | Duplicate | Duplicate
6120 | Miller2, Robert | 9.23.1 | 129 | 25 | E | N | 129 | 25 | Rules for operation in 40/20Mhz BSS | 9.23.1 | E | 2735 |  |  |  |  | Change "it" to "the STA" | Make change indicated in comment |  |  | Duplicate | Duplicate
6121 | Miller2, Robert | 9.23.1 | 129 | 25 | E | N | 129 | 25 | Rules for operation in 40/20Mhz BSS | 9.23.1 | E | 2736 |  |  |  |  | Change "section" to "sub-clause" | Make change indicated in comment |  |  | Duplicate | Duplicate
6122 | Miller2, Robert | 9.23.2 | 129 | 27 | T | Y | 129 | 27 | STA CCA sensing 40/20MHz BSS | 9.23.2 | T | 2737 |  |  |  |  | CCA is part of PHY procedures, and told to MAC via PHY-CCA() | Move most of this sub-clause to clause 20. Keep a statement that the MAC shall not transmit if PHY-CCA(idle) is not true (which hopefully already appears elsewhere, and should not need repetition) |  |  | Duplicate | Duplicate
6123 | Miller2, Robert | 9.23.2 | 129 | 28 | T | Y | 129 | 28 | STA CCA sensing 40/20MHz BSS | 9.23.2 | T | 2738 |  |  |  |  | CCA for both channels should be mandatory. 40 MHz transmission should consider CCA of both channels, not just control channel. | Modify text to reflect that CCA testing on both the control and extension channels mandatory for 40 MHz transmissions. |  |  | Duplicate | Duplicate
6124 | Miller2, Robert | 9.23.3 | 130 | 1 | T | Y | 130 | 1 | AP CCA sensing in 40/20Mhz BSS | 9.23.3 | T | 2739 |  |  |  |  | The AP is a STA | This text is superflous. Delete it |  |  | Duplicate | Duplicate
6125 | Miller2, Robert | 9.23.4 | 130 | 4 | T | Y | 130 | 4 | NAV assertion in 40/20Mhz BSS | 9.23.4 | T | 2740 |  |  |  |  | This text belongs in the same clause as normal NAV procedures | Make change indicated in comment |  |  | Duplicate | Duplicate
6126 | Miller2, Robert | 9.23.5 | 130 | 9 | E | N | 130 | 9 | Frame transmission in 40/20Mhz BSS | 9.23.5 | E | 2741 |  |  |  |  | badly worded sentence | Change first sentence to "When an HT STA has to transmit a response control frame, it uses the same channel as the one on which the related frame was received." |  |  | Duplicate | Duplicate
6127 | Miller2, Robert | 9.23.5 | 130 | 11 | T | Y | 130 | 11 | Frame transmission in 40/20Mhz BSS | 9.23.5 | T | 2742 |  |  |  |  | Explain how any of the procedures in this section modify existing MAC operation | please clarify. Otherwise delete 9.23.5 as superflous |  |  | Duplicate | Duplicate
6128 | Miller2, Robert | 9.23.6 | 130 | 17 | T | Y | 130 | 17 | Protection in 40/20MHz BSS | 9.23.6 | T | 2743 |  |  |  |  | This text belongs in the same clause as normal protection measures | Make change indicated in comment |  |  | Duplicate | Duplicate
6129 | Miller2, Robert | 9.23.7 | 130 | 33 | T | Y | 130 | 33 | CF-End in duplicated mode | 9.23.7 | T | 2744 |  |  |  |  | This text belongs in the same clause as normal protection measures | Make change indicated in comment |  |  | Duplicate | Duplicate
6130 | Miller2, Robert | 9.23.7 | 131 | 1 | T | Y | 131 | 1 | CF-End in duplicated mode | 9.23.7 | T | 2745 |  |  |  |  | Allowing STA sending CF-END is dangerous as it may stop CFP established by PCF/HCCA APs. | Define a new frame for terminating unused portion of TXOPs. |  |  | Duplicate | Duplicate
6131 | Miller2, Robert | 9.23.8 | 131 | 3 | T | Y | 131 | 3 | ACK and BlockAck in non-HT duplicated mode | 9.23.8 | T | 2746 |  |  |  |  | This text belongs in the same clause as normal protection measures | Make change indicated in comment |  |  | Duplicate | Duplicate
6132 | Miller2, Robert | 9.23.9 | 131 | 11 | T | Y | 131 | 11 | STA switching from 40MHz to 20MHz in 40/20MHz BSS | 9.23.9 | T | 2747 |  |  |  |  | This text belongs in 9.6 with other multi-rate procedures | Integrate this text into 9.6 |  |  | Duplicate | Duplicate
6133 | Miller2, Robert | 10.1 | 131 | 29 | E | N | 131 | 29 | Overview of management model | 10.1 | E | 2748 |  |  |  |  | Heading with no text changes indicated | Delete heading with empty content |  |  | Duplicate | Duplicate
6134 | Miller2, Robert | 10.2 | 131 | 30 | E | N | 131 | 30 | Generic management primitives | 10.2 | E | 2749 |  |  |  |  | Heading with no text changes indicated | Delete heading with empty content |  |  | Duplicate | Duplicate
6135 | Miller2, Robert | 10.3.2.2.2 | 132 | 4 | T | Y | 132 | 4 | Semantics of the service primitive | 10.3.2.2.2 | T | 2750 |  |  |  |  | Addition to an existing MLME interface must be conditional on a MIB variable or equivalent | Add that these fields are only present if dot11HTCapabilityImplemented is set true |  |  | Duplicate | Duplicate
6136 | Miller2, Robert | 10.3.7.1.2 | 134 | 23 | T | Y | 134 | 23 | Semantics of the service primitive | 10.3.7.1.2 | T | 2751 |  |  |  |  | missing several parameters added by 11r | track 11r |  |  | Duplicate | Duplicate
6137 | Miller2, Robert | 10.3.7.2.2 | 135 | 13 | T | Y | 135 | 13 | Semantics of the service primitive | 10.3.7.2.2 | T | 2752 |  |  |  |  | missing several parameters added by 11r | track 11r |  |  | Duplicate | Duplicate
6138 | Miller2, Robert | 103.7.3.2 | 136 | 9 | T | Y | 136 | 9 | Semantics of the service primitive | 10.3.7.3.2 | T | 2753 |  |  |  |  | missing several parameters added by 11r | track 11r |  |  | Duplicate | Duplicate
6139 | Miller2, Robert | 10.3.7.4 | 136 | 13 | E | N | 136 | 13 | MLME-REASSOCIATE.response | 10.3.7.4 | E | 2754 |  |  |  |  | Heading with no text changes indicated | Delete heading with empty content |  |  | Duplicate | Duplicate
6140 | Miller2, Robert | 10.3.7.4.2 | 136 | 14 | E | N | 136 | 14 | Semantics of the service primitive | 10.3.7.4.2 | E | 2755 |  |  |  |  | Heading with no text changes indicated | Delete heading with empty content |  |  | Duplicate | Duplicate
6141 | Miller2, Robert | 10.3.15.1.2 | 138 | 4 | T | Y | 138 | 4 | Semantics of the service primitive | 10.3.15.1.2 | T | 2756 |  |  |  |  | Table at line 10 of this page belongs in 10.3.15.1.2 | Move table to 10.3.15.1.2 |  |  | Duplicate | Duplicate
6142 | Miller2, Robert | 10.4.3.2 | 141 | 14 | E | N | 141 | 14 | Semantics of the service primitive | 10.4.3.2 | E | 2757 |  |  |  |  | font wrong for editing instructions | normal size font |  |  | Duplicate | Duplicate
6143 | Miller2, Robert | 10.4.3.2 | 142 | 0 | E | N | 142 | 0 | Semantics of the service primitive | 10.4.3.2 | E | 2758 |  |  |  |  | aCWmin and aCWmax are unchagned | delete from table of changes |  |  | Duplicate | Duplicate
6144 | Miller2, Robert | 10.4.3.2 | 142 | 3 | E | N | 142 | 3 | Semantics of the service primitive | 10.4.3.2 | E | 2759 |  |  |  |  | Incorrect editor's instructions | Change "Add" to "Insert" |  |  | Duplicate | Duplicate
6145 | Miller2, Robert | 10.4.3.2 | 142 | 3 | E | N | 142 | 3 | Semantics of the service primitive | 10.4.3.2 | E | 2760 |  |  |  |  | this change should be to the existing paragraph just above the table | Make change indicated in comment |  |  | Duplicate | Duplicate
6146 | Miller2, Robert | 11.1.1 | 142 | 11 | E | N | 142 | 11 | Basic Approach | 11.1.1 | E | 2761 |  |  |  |  | Heading with no text changes indicated | Delete heading with empty content |  |  | Duplicate | Duplicate
6147 | Miller2, Robert | 11.1.2.1 | 142 | 14 | E | N | 142 | 14 | Beacon generation in infrastructure networks | 11.1.2.1 | E | 2762 |  |  |  |  | Unclear editor's instructions | Change to "Insert the following at end of 11.1.2.1:" |  |  | Duplicate | Duplicate
6148 | Miller2, Robert | 11.1.2.1.1 | 142 | 16 | E | N | 142 | 16 | Secondary Beacon Transmission | 11.1.2.1.1 | E | 2763 |  |  |  |  | 11.1.2.1.1 without 11.1.2.1.2 | delete heading 11.1.2.1.1, incorporate the text into 11.1.2.1 |  |  | Duplicate | Duplicate
6149 | Miller2, Robert | 11.1.2.1.1 | 142 | 16 | T | Y | 142 | 16 | Secondary Beacon Transmission | 11.1.2.1.1 | T | 2764 |  |  |  |  | Secondary beacons should be transmitted at some sub-cycle of primary beacons to prevent overloading the radio resource. | Institute duty-cycle requirements for primary and supplementary beacons, seek TGv guidance on Virtual AP beacons and information presence requirements in primary and supplementary beacons. |  |  | Duplicate | Duplicate
6150 | Miller2, Robert | 11.1.2.1.1 | 142 | 17 | E | N | 142 | 17 | Secondary Beacon Transmission | 11.1.2.1.1 | E | 2765 |  |  |  |  | "BC/MC" undefined | Suggest spelling this out, "broadcast/multicast" |  |  | Duplicate | Duplicate
6151 | Miller2, Robert | 11.1.2.1.1 | 142 | 17 | T | Y | 142 | 17 | Secondary Beacon Transmission | 11.1.2.1.1 | T | 2766 |  |  |  |  | "using a Basic STBC MCS." - This clause is MAC procedures, and this statement is very PHY-specific. Statement needs to be made in terms of MAC and PLME/PHY interfaces. | Suggest "using a second PHY or set of PHY characteristics." |  |  | Duplicate | Duplicate
6152 | Miller2, Robert | 11.1.2.1.1 | 142 | 19 | T | Y | 142 | 19 | Secondary Beacon Transmission | 11.1.2.1.1 | T | 2767 |  |  |  |  | The offset of half a beacon period, if that information is to be used in any way by the STA, needs to be normative on the AP. | Either make such a normative statement about sending the secondary beacon, or delete the statement about TBTT being half period. |  |  | Duplicate | Duplicate
6153 | Miller2, Robert | 11.1.2.1.1 | 142 | 20 | E | N | 142 | 20 | Secondary Beacon Transmission | 11.1.2.1.1 | E | 2768 |  |  |  |  | Change to "All other fields…" | Make change indicated in comment |  |  | Duplicate | Duplicate
6154 | Miller2, Robert | 11.1.3.2.1 | 143 | 2 | E | N | 143 | 2 | Sending a probe response | 11.1.3.2.1 | E | 2769 |  |  |  |  | Heading with no text changes indicated | Delete heading with empty content |  |  | Duplicate | Duplicate
6155 | Miller2, Robert | 11.1.3.2.2 | 143 | 5 | T | Y | 143 | 5 | Active Scanning Procedure | 11.1.3.2.2 | T | 2770 |  |  |  |  | If a probe request is being transmitted on a channel upon which decodable traffic has been present during the latest 802.11k scan, the probe shall be sent at a rate corresponding to the lowest AP rate detected rather than the lowest possible rate. and probe transmission must respect CCA and CFP protocols, including the extension channel, if any. | Insert language such as "Probe requests must be viewed a supplementary requests for information. Scheduled transmissions and transmissions in progress must supercede probe requests in priority." |  |  | Duplicate | Duplicate
6156 | Miller2, Robert | 11.2.1.1 | 143 | 11 | E | N | 143 | 11 | Receive operation for non-AP QSTAs using APSD | 11.2.1.1 | E | 2771 |  |  |  |  | Heading with no text changes indicated | Delete heading with empty content |  |  | Duplicate | Duplicate
6157 | Miller2, Robert | 11.2.1.3 | 143 | 18 | T | Y | 143 | 18 | TIM types | 11.2.1.3 | T | 2772 |  |  |  |  | "using a Basic STBC MCS." - This clause is MAC procedures, and this statement is very PHY-specific. Statement needs to be made in terms of MAC and PLME/PHY interfaces. | Suggest "using a second PHY or set of PHY characteristics." |  |  | Duplicate | Duplicate
6158 | Miller2, Robert | 11.2.1.5 | 144 | 3 | T | Y | 144 | 3 | AP operation during the CP | 11.2.1.5 | T | 2773 |  |  |  |  | "using a Basic STBC MCS." - This clause is MAC procedures, and this statement is very PHY-specific. Statement needs to be made in terms of MAC and PLME/PHY interfaces. | Suggest "using a second PHY or set of PHY characteristics." |  |  | Duplicate | Duplicate
6159 | Miller2, Robert | 11.2.1.6 | 144 | 22 | T | Y | 144 | 22 | AP operation during the CFP | 11.2.1.6 | T | 2774 |  |  |  |  | "using a Basic STBC MCS." - This clause is MAC procedures, and this statement is very PHY-specific. Statement needs to be made in terms of MAC and PLME/PHY interfaces. | Suggest "using a second PHY or set of PHY characteristics." |  |  | Duplicate | Duplicate
6160 | Miller2, Robert | 11.2.1.7 | 144 | 34 | T | Y | 144 | 34 | STA operation during the CP | 11.2.1.7 | T | 2776 |  |  |  |  | "(non-STBC)." - This clause is MAC procedures, and this statement is very PHY-specific. Statement needs to be made in terms of MAC and PLME/PHY interfaces. | Suggest deleting the text within parentheses |  |  | Duplicate | Duplicate
6161 | Miller2, Robert | 11.2.1.7 | 144 | 35 | T | Y | 144 | 35 | STA operation during the CP | 11.2.1.7 | T | 2776 |  |  |  |  | "(non-STBC)." - This clause is MAC procedures, and this statement is very PHY-specific. Statement needs to be made in terms of MAC and PLME/PHY interfaces. | Suggest deleting the text within parentheses |  |  | Duplicate | Duplicate
6162 | Miller2, Robert | 11.2.1.7 | 144 | 39 | E | N | 144 | 39 | STA operation during the CP | 11.2.1.7 | E | 2777 |  |  |  |  | extraneous space | "non-AP" |  |  | Duplicate | Duplicate
6163 | Miller2, Robert | 11.2.1.8 | 145 | 9 | T | Y | 145 | 9 | STA operation during the CFP | 11.2.1.8 | T | 2778 |  |  |  |  | "(non-STBC)." - This clause is MAC procedures, and this statement is very PHY-specific. Statement needs to be made in terms of MAC and PLME/PHY interfaces. | Suggest deleting the text within parentheses |  |  | Duplicate | Duplicate
6164 | Miller2, Robert | 11.2.2 | 145 | 14 | E | N | 145 | 14 | Power management in an IBSS | 11.2.2 | E | 2779 |  |  |  |  | Heading with no text changes indicated | Delete heading with empty content |  |  | Duplicate | Duplicate
6165 | Miller2, Robert | 11.2.3 | 145 | 15 | E | N | 145 | 15 | MIMO Power Save Features | 11.2.3 | E | 2780 |  |  |  |  | Unclear editor's instructions | Change to "Insert the following text at end of 11.2.2:" |  |  | Duplicate | Duplicate
6166 | Miller2, Robert | 11.3 | 146 | 11 | E | N | 146 | 11 | Authentication and deauthentication | 11.3 | E | 2781 |  |  |  |  | Heading with no text changes indicated | Delete heading with empty content |  |  | Duplicate | Duplicate
6167 | Miller2, Robert | 11.4.1 | 146 | 13 | E | N | 146 | 13 | Introduction | 11.4.1 | E | 2782 |  |  |  |  | Heading with no text changes indicated | Delete heading with empty content |  |  | Duplicate | Duplicate
6168 | Miller2, Robert | 11.4.2 | 146 | 14 | E | N | 146 | 14 | TSPEC construction | 11.4.2 | E | 2783 |  |  |  |  | Heading with no text changes indicated | Delete heading with empty content |  |  | Duplicate | Duplicate
6169 | Miller2, Robert | 11.4.3 | 146 | 15 | E | N | 146 | 15 | TS lifecycle | 11.4.3 | E | 2784 |  |  |  |  | Heading with no text changes indicated | Delete heading with empty content |  |  | Duplicate | Duplicate
6170 | Miller2, Robert | 11.4.4 | 146 | 16 | E | N | 146 | 16 | TS Setup | 11.4.4 | E | 2785 |  |  |  |  | Heading with no text changes indicated | Delete heading with empty content |  |  | Duplicate | Duplicate
6171 | Miller2, Robert | 11.4.4A | 146 | 17 | E | N | 146 | 17 | Management of Scheduled PSMP | 11.4.4A | E | 2786 |  |  |  |  | 11.4.4A already exists in 11r | track 11r. Change this clause number to 11.4.4B |  |  | Duplicate | Duplicate
6172 | Miller2, Robert | 11.4.4A | 146 | 17 | E | Y | 146 | 17 | Management of Scheduled PSMP | 11.4.4A | E | 2787 |  |  |  |  | Missing editor's instructions | insert "Insert the following after 11.4.4A, renumbering the following clauses as appropriate." |  |  | Duplicate | Duplicate
6173 | Miller2, Robert | 11.4.4A | 146 | 18 | E | N | 146 | 18 | Management of Scheduled PSMP | 11.4.4A | E | 2788 |  |  |  |  | delete "(informative)" from the title | Make change indicated in comment |  |  | Duplicate | Duplicate
6174 | Miller2, Robert | 11.4.4A | 146 | 20 | E | N | 146 | 20 | Management of Scheduled PSMP | 11.4.4A | E | 2789 |  |  |  |  | missing articles(many) | Change first sentence to "Scheduled PSJP is created by the AP in response to the first TSPEC request for this service." |  |  | Duplicate | Duplicate
6175 | Miller2, Robert | 11.4.4A | 146 | 20 | E | N | 146 | 20 | Management of Scheduled PSMP | 11.4.4A | E | 2790 |  |  |  |  | "first TSPEC request"?? Doesn't seem likely. | Change first sentence to "Scheduled PSJP is created by the AP in response to the first TSPEC request for this service." |  |  | Duplicate | Duplicate
6176 | Miller2, Robert | 11.4.4A | 146 | 22 | E | N | 146 | 22 | Management of Scheduled PSMP | 11.4.4A | E | 2791 |  |  |  |  | missing article | Insert "the" before "AP" |  |  | Duplicate | Duplicate
6177 | Miller2, Robert | 11.4.4A | 146 | 25 | E | N | 146 | 25 | Management of Scheduled PSMP | 11.4.4A | E | 2792 |  |  |  |  | No text referencing Table n54 | Add text referencing Table n54 |  |  | Duplicate | Duplicate
6178 | Miller2, Robert | 11.4.4A | 147 | 3 | E | N | 147 | 3 | Management of Scheduled PSMP | 11.4.4A | E | 2793 |  |  |  |  | No text referencing Table n55 | Add text referencing Table n55 |  |  | Duplicate | Duplicate
6179 | Miller2, Robert | 11.4.4A | 147 | 1 | E | N | 147 | 1 | Management of Scheduled PSMP | 11.4.4A | E | 2794 |  |  |  |  | Splitting a table between pages requires that the column headings be repeated on the second page | Make change indicated in comment (if this is indeed intended as a Table) |  |  | Duplicate | Duplicate
6180 | Miller2, Robert | 11.4.4A | 147 | 1 | E | N | 147 | 1 | Management of Scheduled PSMP | 11.4.4A | E | 2795 |  |  |  |  | Tables n54 and n55 don't look at all like tables, rather have the appearance of Figures | Change the captions to "Figure" |  |  | Duplicate | Duplicate
6181 | Miller2, Robert | 11.4.4A | 147 | 1 | E | N | 147 | 1 | Management of Scheduled PSMP | 11.4.4A | E | 2796 |  |  |  |  | Tables n54 and n55 need titles at top of table, not at bottom | Make change indicated in comment (if this is indeed intended as a Table) |  |  | Duplicate | Duplicate
6182 | Miller2, Robert | 11.4.4A.1 | 147 | 8 | E | N | 147 | 8 | Introduction (Informative) | 11.4.4A.1 | E | 2797 |  |  |  |  | missing article | insert "a" before "PSMP" |  |  | Duplicate | Duplicate
6183 | Miller2, Robert | 11.4.4A.1 | 147 | 10 | E | N | 147 | 10 | Introduction (Informative) | 11.4.4A.1 | E | 2798 |  |  |  |  | missing articles(many) | Change sentence to "The lifecycle rules of a PSMP are the rules of the TSPECs associated with the partiular PSMP." |  |  | Duplicate | Duplicate
6184 | Miller2, Robert | 11.4.4A.1 | 147 | 12 | E | N | 147 | 12 | Introduction (Informative) | 11.4.4A.1 | E | 2799 |  |  |  |  | "Parameters of TSPEC" - TSPEC should be plural | Change to TSPECs |  |  | Duplicate | Duplicate
6185 | Miller2, Robert | 11.4.4A.1 | 147 | 12 | E | N | 147 | 12 | Introduction (Informative) | 11.4.4A.1 | E | 2800 |  |  |  |  | missing article | insert "the" before "PSMP" (second PSMP on the line) |  |  | Duplicate | Duplicate
6186 | Miller2, Robert | 11.4.4A.1 | 147 | 13 | E | N | 147 | 13 | Introduction (Informative) | 11.4.4A.1 | E | 2801 |  |  |  |  | missing comma | insert comma after "changed" |  |  | Duplicate | Duplicate
6187 | Miller2, Robert | 11.4.4A.1 | 147 | 13 | E | N | 147 | 13 | Introduction (Informative) | 11.4.4A.1 | E | 2802 |  |  |  |  | missing article | insert "a" before "Start time" |  |  | Duplicate | Duplicate
6188 | Miller2, Robert | 11.4.4A.1 | 147 | 14 | E | N | 147 | 14 | Introduction (Informative) | 11.4.4A.1 | E | 2803 |  |  |  |  | missing period at end of sentence | add period |  |  | Duplicate | Duplicate
6189 | Miller2, Robert | 11.4.4A.2 | 148 | 14 | E | N | 148 | 14 | Join PSMP | 11.4.4A.2 | E | 2804 |  |  |  |  | bad cross ref | Change to "Table n56" |  |  | Duplicate | Duplicate
6190 | Miller2, Robert | 11.4.4A.2 | 148 | 28 | T | Y | 148 | 28 | Join PSMP | 11.4.4A.2 | T | 2805 |  |  |  |  | Sponsor Ballot draft can't contain TBDs | Make change indicated in comment |  |  | Duplicate | Duplicate
6191 | Miller2, Robert | 11.4.4A.2 | 148 | 30 | E | N | 148 | 30 | Join PSMP | 11.4.4A.2 | E | 2806 |  |  |  |  | cross ref to another clause should also include the clause number | add "in 9.18.1.1." |  |  | Duplicate | Duplicate
6192 | Miller2, Robert | 11.4.4B | 148 | 32 | E | N | 148 | 32 | Management of Unscheduled PSMP | 11.4.4B | E | 2807 |  |  |  |  | something missing | Either "a TSPEC" or "TSPECs" |  |  | Duplicate | Duplicate
6193 | Miller2, Robert | 11.4.4B | 148 | 32 | T | Y | 148 | 32 | Management of Unscheduled PSMP | 11.4.4B | T | 2808 |  |  |  |  | An EDCA or U-PSMP transmission may not overwrite a beacon. If the transmission plus the expected ACK would conflict with TBTT, then the transmission must be truncated with the remainder deferred to the next TXOP after the beacon, or the transmission duration must be reduced so as not to overlay the start of TBTT. | Scheduled delivery and power save in CFP depend on disciplined timing. EDCA and U-PSMP cannot be allowed to "slip" superframe timing. |  |  | Duplicate | Duplicate
6194 | Miller2, Robert | 11.4.4B | 148 | 32 | T | Y | 148 | 32 | Management of Unscheduled PSMP | 11.4.4B | T | 2809 |  |  |  |  | Institution of a U-PSMP by an STA may not conflict with the scheduled beginning of a CFP from the serving AP if EDCA and HCCA mixed mode service is being provided. | Similar to above. |  |  | Duplicate | Duplicate
6195 | Miller2, Robert | 11.5.1 | 149 | 2 | E | N | 149 | 2 |  | 11.5.1 | E | 2810 |  |  |  |  | Heading with no text changes indicated | Delete heading with empty content |  |  | Duplicate | Duplicate
6196 | Miller2, Robert | 11.5.2 | 149 | 3 | E | N | 149 | 3 | Multi-TID Block Ack | 11.5.2 | E | 2811 |  |  |  |  | Unclear editor's instructions | Change to "Insert the following text after 11.5.3:" |  |  | Duplicate | Duplicate
6197 | Miller2, Robert | 11.5.2 | 149 | 4 | E | N | 149 | 4 | Multi-TID Block Ack | 11.5.2 | E | 2812 |  |  |  |  | 11.5.2 already exists | Perhaps this new text should be 11.5.4 |  |  | Duplicate | Duplicate
6198 | Miller2, Robert | 11.6 | 149 | 17 | E | N | 149 | 17 | Higher layer timer synchronization | 11.6 | E | 2813 |  |  |  |  | Heading with no text changes indicated | Delete heading with empty content |  |  | Duplicate | Duplicate
6199 | Miller2, Robert | 11.7 | 149 | 18 | E | N | 149 | 18 | DLS operation | 11.7 | E | 2814 |  |  |  |  | Heading with no text changes indicated | Delete heading with empty content |  |  | Duplicate | Duplicate
6200 | Miller2, Robert | 11.8 | 149 | 19 | E | N | 149 | 19 | TPC | 11.8 | E | 2815 |  |  |  |  | Heading with no text changes indicated | Delete heading with empty content |  |  | Duplicate | Duplicate
6201 | Miller2, Robert | 11.9 | 149 | 20 | E | N | 149 | 20 | DFS | 11.9 | E | 2816 |  |  |  |  | DFS is 11.10 | Make change indicated in comment |  |  | Duplicate | Duplicate
6202 | Miller2, Robert | 11.9.4 | 149 | 21 | E | N | 149 | 21 | Selecting and advertising a new channel | 11.9.4 | E | 2817 |  |  |  |  | this clause is 11.10.7 | Make change indicated in comment |  |  | Duplicate | Duplicate
6203 | Miller2, Robert | 11.9.5 | 149 | 22 | E | N | 149 | 22 | Channel Selection Methods for 20/40 MHz Operation | 11.9.5 | E | 2818 |  |  |  |  | Unclear editor's instructions | Change to "Insert the following text after 11.10.7:" |  |  | Duplicate | Duplicate
6204 | Miller2, Robert | 11.9.5 | 149 | 23 | E | N | 149 | 23 | Channel Selection Methods for 20/40 MHz Operation | 11.9.5 | E | 2819 |  |  |  |  | this clause should be 11.10.8 | Make change indicated in comment |  |  | Duplicate | Duplicate
6205 | Miller2, Robert | 11.9.5.3 | 150 | 20 | T | Y | 150 | 20 | Channel Management at the AP | 11.9.5.3 | T | 2820 |  |  |  |  | Can't mandate that a STA receive anything. Too many unknowns, like signal strength and interference | Change to "An HT AP shall listen for Beacons of other…" |  |  | Duplicate | Duplicate
6206 | Miller2, Robert | 11.9.5.3 | 150 | 23footnote | E | N | 150 |  | Channel Management at the AP | 11.9.5.3 | E | 2821 |  |  |  |  | missing comma | insert comma after "width set" |  |  | Duplicate | Duplicate
6207 | Miller2, Robert | 11.1 | 150 | 28 | E | N | 150 | 28 | Synchronization | 11.1 | E | 2822 |  |  |  |  | Heading with no text changes indicated | Delete heading with empty content |  |  | Duplicate | Duplicate
6208 | Miller2, Robert | 11.11 | 150 | 29 | E | N | 150 | 29 | Usage of the Neighbor Report | 11.11 | E | 2823 |  |  |  |  | Heading with no text changes indicated | Delete heading with empty content |  |  | Duplicate | Duplicate
6209 | Miller2, Robert | 11.12 | 150 | 30 | E | N | 150 | 30 | Link Measurement | 11.12 | E | 2824 |  |  |  |  | Heading with no text changes indicated | Delete heading with empty content |  |  | Duplicate | Duplicate
6210 | Miller2, Robert | 11.13 | 151 | 1 | E | N | 151 | 1 | Measurement pilot frame generation and usage | 11.13 | E | 2825 |  |  |  |  | Heading with no text changes indicated | Delete heading with empty content |  |  | Duplicate | Duplicate
6211 | Miller2, Robert | 11.14 | 151 | 2 | E | N | 151 | 2 | A-MPDU operation | 11.14 | E | 2826 |  |  |  |  | Unclear editor's instructions | Change to "Inset the following text after 11.13:" |  |  | Duplicate | Duplicate
6212 | Miller2, Robert | 11.14 | 151 | 3 | E | N | 151 | 3 | A-MPDU operation | 11.14 | E | 2827 |  |  |  |  | 11.14 is a MAC layer function, not really MAC Management function. It would be better placed in clause 9 | Make change indicated in comment |  |  | Duplicate | Duplicate
6213 | Miller2, Robert | 11.14.1 | 151 | 8 | T | Y | 151 | 8 | PSDU Length Limit Rules | 11.14.1 | T | 2828 |  |  |  |  | Can't mandate that a STA receive anything. Too many unknowns, like signal strength and interference | Change to "The STA shall be capable of receiving PSDUs…" |  |  | Duplicate | Duplicate
6214 | Miller2, Robert | 11.14.1 | 151 | 12 | E | N | 151 | 12 | PSDU Length Limit Rules | 11.14.1 | E | 2829 |  |  |  |  | floating paren | remove space before closing paren |  |  | Duplicate | Duplicate
6215 | Miller2, Robert | 11.15 | 151 | 19 | E | N | 151 | 19 | 40/20 MHz Operation | 11.15 | E | 2830 |  |  |  |  | This is still part of the previous "Insert". No additional editor instruction is needed |  |  |  | Duplicate | Duplicate
6216 | Miller2, Robert | 11.15 | 151 | 20 | E | N | 151 | 20 | 40/20 MHz Operation | 11.15 | E | 2831 |  |  |  |  | All of 11.15 would be better placed as an informative annex | Make change indicated in comment. If this is moved, make sure the normative statements in first paragraph of page 152 appear in clause 9 (I think they do already), and re-word them in non-normative language in the annex. |  |  | Duplicate | Duplicate
6217 | Miller2, Robert | 11.15.1 | 151 | 23 | E | N | 151 | 23 | Basic functionality in BSS 40/20Mhz mode | 11.15.1 | E | 2832 |  |  |  |  | double period at end of sentence | delete one of them |  |  | Duplicate | Duplicate
6218 | Miller2, Robert | 11.15.1 | 151 | 24 | E | N | 151 | 24 | Basic functionality in BSS 40/20Mhz mode | 11.15.1 | E | [5 empty] | TxOP versus TXOP | Change to TXOP |  |  | Coexistence | Coexistence
6219 | Miller2, Robert | 11.15.1 | 151 | 25 | E | N | 151 | 25 | Basic functionality in BSS 40/20Mhz mode | 11.15.1 | E | 2834 |  |  |  |  | Two places missing "HT" before STAs | Change to "40/20MHz capable HT STAs, 20MHz capable HT STAs and non-HT STAs" |  |  | Duplicate | Duplicate
6220 | Miller2, Robert | 11.15.1 | 151 | 25 | E | N | 151 | 25 | Basic functionality in BSS 40/20Mhz mode | 11.15.1 | E | 2835 |  |  |  |  | Don't start a sentence with a number. | Start sentence with "A collection of …" |  |  | Duplicate | Duplicate
6221 | Miller2, Robert | 11.15.1 | 151 | 27 | E | N | 151 | 27 | Basic functionality in BSS 40/20Mhz mode | 11.15.1 | E | 2836 |  |  |  |  | STA always declares its own capabilities | delete "own" |  |  | Duplicate | Duplicate
6222 | Miller2, Robert | 11.15.1 | 151 | 28 | E | N | 151 | 28 | Basic functionality in BSS 40/20Mhz mode | 11.15.1 | E | 2837 |  |  |  |  | missing "its" | insert "its" before "association request" |  |  | Duplicate | Duplicate
6223 | Miller2, Robert | 11.15.1 | 151 | 28 | E | N | 151 | 28 | Basic functionality in BSS 40/20Mhz mode | 11.15.1 | E | [5 empty] | "association request" is proper noun | Capitalize |  |  | Coexistence | Coexistence
6224 | Miller2, Robert | 11.15.1 | 152 | 2 | E | N | 152 | 2 | Basic functionality in BSS 40/20Mhz mode | 11.15.1 | E | [5 empty] | "Set recommended transmission chanel width" is proper noun | Capitalize |  |  | Coexistence | Coexistence
6225 | Miller2, Robert | 11.15.1 | 152 | 4 | E | N | 152 | 4 | Basic functionality in BSS 40/20Mhz mode | 11.15.1 | E | 2840 |  |  |  |  | missing article | insert "the" before "indicated width" |  |  | Duplicate | Duplicate
6226 | Miller2, Robert | 11.15.1 | 152 | 5 | E | N | 152 | 5 | Basic functionality in BSS 40/20Mhz mode | 11.15.1 | E | 2841 |  |  |  |  | missing period at end of sentence | insert after "mode" |  |  | Duplicate | Duplicate
6227 | Miller2, Robert | 11.15.1 | 152 | 5 | E | N | 152 | 5 | Basic functionality in BSS 40/20Mhz mode | 11.15.1 | E | 2842 |  |  |  |  | "protections" should be singular | Make change indicated in comment |  |  | Duplicate | Duplicate
6228 | Miller2, Robert | 11.15.1 | 152 | 8 | E | N | 152 | 8 | Basic functionality in BSS 40/20Mhz mode | 11.15.1 | E | 2843 |  |  |  |  | This paragraph seems to be a duplicate of last two sentences of previous one. | delete it |  |  | Duplicate | Duplicate
6229 | Miller2, Robert | 11.15.1 | 152 | 12 | E | N | 152 | 12 | Basic functionality in BSS 40/20Mhz mode | 11.15.1 | E | 2844 |  |  |  |  | change "working" to "operating" | Make change indicated in comment |  |  | Duplicate | Duplicate
6230 | Miller2, Robert | 11.15.1 | 152 | 12 | E | N | 152 | 12 | Basic functionality in BSS 40/20Mhz mode | 11.15.1 | E | 2845 |  |  |  |  | missing article | inset "the" before "40MHz" |  |  | Duplicate | Duplicate
6231 | Miller2, Robert | 11.15.1 | 152 | 12 | E | N | 152 | 12 | Basic functionality in BSS 40/20Mhz mode | 11.15.1 | E | 2846 |  |  |  |  | missing comma | insert comma after "40MHz channel" |  |  | Duplicate | Duplicate
6232 | Miller2, Robert | 11.15.1 | 152 | 13 | E | N | 152 | 13 | Basic functionality in BSS 40/20Mhz mode | 11.15.1 | E | 2847 |  |  |  |  | Text of the NOTE should be smaller font | Change text to be 9pt font |  |  | Duplicate | Duplicate
6233 | Miller2, Robert | 11.15.1 | 152 | 15 | T | Y | 152 | 15 | Basic functionality in BSS 40/20Mhz mode | 11.15.1 | T | 2848 |  |  |  |  | table 57 row 4 calls for DSSS/CCK beacons in 40 MHz mode for 2.4GHz band. But DSSS transmission frequency specification not compatible with 40MHz. Single transmission not wide enough to cover 40 MHz, double transmission waveform overlaping with each other. | Specify how to transmit DSSS/CCK in 40 MHz for 2.4G band, or redefine 40 MHz operation using 25 MHz channel spacing for 2.4 GHz band. |  |  | Duplicate | Duplicate
6234 | Miller2, Robert | 11.15.1 | 152 | 15 | E | N | 152 | 15 | Basic functionality in BSS 40/20Mhz mode | 11.15.1 | E | 2849 |  |  |  |  | no text referencing table n57 | add text referencing Table n57 |  |  | Duplicate | Duplicate
6235 | Miller2, Robert | 11.15.2 | 153 | 2 | E | N | 153 | 2 | Operating Modes (Informative) | 11.15.2 | E | 2850 |  |  |  |  | Whether a feature is optional or mandatory is defined by PICS, not by text here. | delete sentence here |  |  | Duplicate | Duplicate
6236 | Miller2, Robert | 11.15.3 | 155 | 4 | E | N | 155 | 4 | STA Capabilities (Informative) | 11.15.3 | E | 2851 |  |  |  |  | Change "STA" to "non-AP STA" | Make change indicated in comment |  |  | Duplicate | Duplicate
6237 | Miller2, Robert | 11.15.3 | 155 | 6 | E | N | 155 | 6 | STA Capabilities (Informative) | 11.15.3 | E | 2852 |  |  |  |  | no text references Table n59 | add text referencing Table n59 |  |  | Duplicate | Duplicate
6238 | Miller2, Robert | 11.15.3 | 155 | 6 | T | N | 155 | 6 | STA Capabilities (Informative) | 11.15.3 | T | 2853 |  |  |  |  | an additional line would be useful for 20MHz BSS and a 40/20MHz capable STA | Make change indicated in comment |  |  | Duplicate | Duplicate
6239 | Miller2, Robert | 11.16 | 156 | 2 | E | N | 156 | 2 | Phased Coexistence Operation | 11.16 | E | 2854 |  |  |  |  | This is still part of the previous "Insert". No additional editor instruction is needed |  |  |  | Duplicate | Duplicate
6240 | Miller2, Robert | 11.16 | 156 | 3 | E | N | 156 | 3 | Phased Coexistence Operation | 11.16 | E | 2855 |  |  |  |  | 11.16 is a MAC layer function, not really MAC Management function. It would be better placed in clause 9 | Make change indicated in comment |  |  | Duplicate | Duplicate
6241 | Miller2, Robert | 11.16 | 156 | 15footnote | E | N | 156 |  | Phased Coexistence Operation | 11.16 | E | 2856 |  |  |  |  | missing article | insert "A" at beginning of footnote |  |  | Duplicate | Duplicate
6242 | Miller2, Robert | 11.16.1 | 157 | 1 | E | N | 157 | 1 | Rules for Operation at PCO AP | 11.16.1 | E | 2857 |  |  |  |  | something strange about font of this title | fix font to be consistent with other titles |  |  | Duplicate | Duplicate
6243 | Miller2, Robert | 11.16.1 | 157 | 5 | E | N | 157 | 5 | Rules for Operation at PCO AP | 11.16.1 | E | [5 empty] | base standard uses "true" and "false" instead of "1" and "0" | Change "1" to "true" |  |  | PCO | Coexistence
6244 | Miller2, Robert | 11.16.1 | 157 | 8 | E | N | 157 | 8 | Rules for Operation at PCO AP | 11.16.1 | E | 2859 |  |  |  |  | missing article | insert "the" before Additional HT information element" |  |  | Duplicate | Duplicate
6245 | Miller2, Robert | 11.16.1 | 157 | 8 | E | N | 157 | 8 | Rules for Operation at PCO AP | 11.16.1 | E | [5 empty] | base standard uses "true" and "false" instead of "1" and "0" | Change "0" to "false" |  |  | PCO | Coexistence
6246 | Miller2, Robert | 11.16.1 | 157 | 9 | E | N | 157 | 9 | Rules for Operation at PCO AP | 11.16.1 | E | [5 empty] | Beacons is a proper noun | Capitalize |  |  | PCO | Coexistence
6247 | Miller2, Robert | 11.16.1 | 157 | 11 | E | N | 157 | 11 | Rules for Operation at PCO AP | 11.16.1 | E | 2871 |  |  |  |  | missing article | insert "the" before "PCO AP" |  |  | Duplicate | Duplicate
6248 | Miller2, Robert | 11.16.1 | 157 | 14 | E | N | 157 | 14 | Rules for Operation at PCO AP | 11.16.1 | E | 2871 |  |  |  |  | missing article | insert "the" before "PCO AP" |  |  | Duplicate | Duplicate
6249 | Miller2, Robert | 11.16.1 | 157 | 16 | E | N | 157 | 16 | Rules for Operation at PCO AP | 11.16.1 | E | [5 empty] | Beacons is a proper noun | Capitalize |  |  | PCO | Coexistence
6250 | Miller2, Robert | 11.16.1 | 157 | 27 | E | N | 157 | 27 | Rules for Operation at PCO AP | 11.16.1 | E | 2865 |  |  |  |  | "section 9.23" | Change to "9.23" |  |  | Duplicate | Duplicate
6251 | Miller2, Robert | 11.16.1 | 157 | 29 | E | N | 157 | 29 | Rules for Operation at PCO AP | 11.16.1 | E | 2875 |  |  |  |  | missing article | insert "the" before "40 MHz" |  |  | Duplicate | Duplicate
6252 | Miller2, Robert | 11.16.1 | 157 | 30 | E | N | 157 | 30 | Rules for Operation at PCO AP | 11.16.1 | E | [5 empty] | Beacon is a proper noun | Capitalize |  |  | PCO | Coexistence
6253 | Miller2, Robert | 11.16.1 | 157 | 30 | E | N | 157 | 30 | Rules for Operation at PCO AP | 11.16.1 | E | [5 empty] | PCO Phase Request is a proper noun | Capitalize |  |  | PCO | Coexistence
6254 | Miller2, Robert | 11.16.1 | 157 | 32 | E | N | 157 | 32 | Rules for Operation at PCO AP | 11.16.1 | E | [5 empty] | PCO Phase Request is a proper noun | Capitalize |  |  | PCO | Coexistence
6255 | Miller2, Robert | 11.16.1 | 157 | 35 | E | N | 157 | 35 | Rules for Operation at PCO AP | 11.16.1 | E | [5 empty] | PCO Phase Request is a proper noun | Capitalize |  |  | PCO | Coexistence
6256 | Miller2, Robert | 11.16.1 | 157 | 39 | E | N | 157 | 39 | Rules for Operation at PCO AP | 11.16.1 | E | 2871 |  |  |  |  | missing article | insert "the" before "PCO AP" |  |  | Duplicate | Duplicate
6257 | Miller2, Robert | 11.16.1 | 157 | 39 | E | N | 157 | 39 | Rules for Operation at PCO AP | 11.16.1 | E | 2872 |  |  |  |  | change "chances" to "opportunities" | Make change indicated in comment |  |  | Duplicate | Duplicate
6258 | Miller2, Robert | 11.16.1 | 157 | 39 | E | N | 157 | 39 | Rules for Operation at PCO AP | 11.16.1 | E | 2873 |  |  |  |  | change "every" to "each" | Make change indicated in comment |  |  | Duplicate | Duplicate
6259 | Miller2, Robert | 11.16.1 | 157 | 43 | E | N | 157 | 43 | Rules for Operation at PCO AP | 11.16.1 | E | 2874 |  |  |  |  | non-HT is an adjective. Modifying what? | finish the sentence |  |  | Duplicate | Duplicate
6260 | Miller2, Robert | 11.16.1 | 157 | 43 | E | N | 157 | 43 | Rules for Operation at PCO AP | 11.16.1 | E | 2875 |  |  |  |  | missing article | insert "the" before "40 MHz" |  |  | Duplicate | Duplicate
6261 | Miller2, Robert | 11.16.2 | 158 | 2 | E | N | 158 | 2 | Rules for Operation at the PCO non-AP STA | 11.16.2 | E | 2876 |  |  |  |  | STAs always advertise their own capabilities | delete "own" |  |  | Duplicate | Duplicate
6262 | Miller2, Robert | 11.16.2 | 158 | 3 | E | N | 158 | 3 | Rules for Operation at the PCO non-AP STA | 11.16.2 | E | [5 empty] | HT Capabilty is a proper noun | Capitalize |  |  | PCO | Coexistence
6263 | Miller2, Robert | 11.16.2 | 158 | 3 | E | N | 158 | 3 | Rules for Operation at the PCO non-AP STA | 11.16.2 | E | 2878 |  |  |  |  | HY Capability is an information element | insert "information" before "element" |  |  | Duplicate | Duplicate
6264 | Miller2, Robert | 11.16.2 | 158 | 3 | E | N | 158 | 3 | Rules for Operation at the PCO non-AP STA | 11.16.2 | E | [5 empty] | Association Request is a proper noun | Capitalize (twice on this line) |  |  | PCO | Coexistence
6265 | Miller2, Robert | 11.16.2 | 158 | 4 | E | N | 158 | 4 | Rules for Operation at the PCO non-AP STA | 11.16.2 | E | [5 empty] | base standard uses "true" and "false" instead of "1" and "0" | Change "1" to "true" |  |  | PCO | Coexistence
6266 | Miller2, Robert | 11.16.2 | 158 | 4 | E | N | 158 | 4 | Rules for Operation at the PCO non-AP STA | 11.16.2 | E | 2881 |  |  |  |  | missing article | insert "the" before "PCO AP" |  |  | Duplicate | Duplicate
6267 | Miller2, Robert | 11.16.2 | 158 | 4 | E | N | 158 | 4 | Rules for Operation at the PCO non-AP STA | 11.16.2 | E | 2882 |  |  |  |  | missing comma | insert comma after "PCO AP" |  |  | Duplicate | Duplicate
6268 | Miller2, Robert | 11.16.2 | 158 | 6 | E | N | 158 | 6 | Rules for Operation at the PCO non-AP STA | 11.16.2 | E | 2883 |  |  |  |  | missing article | insert "the" before PCO AP" |  |  | Duplicate | Duplicate
6269 | Miller2, Robert | 11.16.2 | 158 | 8 | E | N | 158 | 8 | Rules for Operation at the PCO non-AP STA | 11.16.2 | E | [5 empty] | paraeters is plural | Make verb plural too, "do" |  |  | PCO | Coexistence
6270 | Miller2, Robert | 11.16.2 | 158 | 10 | E | N | 158 | 10 | Rules for Operation at the PCO non-AP STA | 11.16.2 | E | [5 empty] | STA should be plural | Change to "STAs" |  |  | PCO | Coexistence
6271 | Miller2, Robert | 11.16.2 | 158 | 11 | E | N | 158 | 11 | Rules for Operation at the PCO non-AP STA | 11.16.2 | E | 2886 |  |  |  |  | missing article | insert "a" before PCO AP" |  |  | Duplicate | Duplicate
6272 | Miller2, Robert | 11.16.2 | 158 | 12 | E | N | 158 | 12 | Rules for Operation at the PCO non-AP STA | 11.16.2 | E | [5 empty] | Beacon is a proper noun | Capitalize |  |  | PCO | Coexistence
6273 | Miller2, Robert | 11.16.2 | 158 | 12 | E | N | 158 | 12 | Rules for Operation at the PCO non-AP STA | 11.16.2 | E | [5 empty] | PCO Phase Request is a proper noun | Capitalize |  |  | PCO | Coexistence
6274 | Miller2, Robert | 11.16.2 | 158 | 12 | E | N | 158 | 12 | Rules for Operation at the PCO non-AP STA | 11.16.2 | E | [5 empty] | base standard uses "true" and "false" instead of "1" and "0" | Change "1" to "true" |  |  | PCO | Coexistence
6275 | Miller2, Robert | 11.16.2 | 158 | 13 | E | N | 158 | 13 | Rules for Operation at the PCO non-AP STA | 11.16.2 | E | [5 empty] | PCO Phase Request is a proper noun | Capitalize |  |  | PCO | Coexistence
6276 | Miller2, Robert | 11.16.2 | 158 | 13 | E | N | 158 | 13 | Rules for Operation at the PCO non-AP STA | 11.16.2 | E | [5 empty] | PCO Phase is a proper noun | Capitalize |  |  | PCO | Coexistence
6277 | Miller2, Robert | 11.16.2 | 158 | 13 | E | N | 158 | 13 | Rules for Operation at the PCO non-AP STA | 11.16.2 | E | [5 empty] | base standard uses "true" and "false" instead of "1" and "0" | Change "1" to "true" |  |  | PCO | Coexistence
6278 | Miller2, Robert | 11.16.2 | 158 | 16 | E | N | 158 | 16 | Rules for Operation at the PCO non-AP STA | 11.16.2 | E | [5 empty] | Beacon is a proper noun | Capitalize |  |  | PCO | Coexistence
6279 | Miller2, Robert | 11.16.2 | 158 | 16 | E | N | 158 | 16 | Rules for Operation at the PCO non-AP STA | 11.16.2 | E | [5 empty] | PCO Phase Request is a proper noun | Capitalize |  |  | PCO | Coexistence
6280 | Miller2, Robert | 11.16.2 | 158 | 16 | E | N | 158 | 16 | Rules for Operation at the PCO non-AP STA | 11.16.2 | E | [5 empty] | base standard uses "true" and "false" instead of "1" and "0" | Change "0" to "false" |  |  | PCO | Coexistence
6281 | Miller2, Robert | 11.16.2 | 158 | 17 | E | N | 158 | 17 | Rules for Operation at the PCO non-AP STA | 11.16.2 | E | [5 empty] | PCO Phase Request is a proper noun | Capitalize (twice on this line) |  |  | PCO | Coexistence
6282 | Miller2, Robert | 11.16.2 | 158 | 17 | E | N | 158 | 17 | Rules for Operation at the PCO non-AP STA | 11.16.2 | E | [5 empty] | base standard uses "true" and "false" instead of "1" and "0" | Change "0" to "false" |  |  | PCO | Coexistence
6283 | Miller2, Robert | 11.16.2 | 158 | 22 | E | N | 158 | 22 | Rules for Operation at the PCO non-AP STA | 11.16.2 | E | 2898 |  |  |  |  | missing comma | insert comma after "MHz phase" |  |  | Duplicate | Duplicate
6284 | Miller2, Robert | 11.16.2 | 158 | 22 | E | N | 158 | 22 | Rules for Operation at the PCO non-AP STA | 11.16.2 | E | 2899 |  |  |  |  | extraneous article | delete "the" before "a PCO STA" |  |  | Duplicate | Duplicate
6285 | Miller2, Robert | 11.16.2 | 158 | 24 | E | N | 158 | 24 | Rules for Operation at the PCO non-AP STA | 11.16.2 | E | [5 empty] | Beacon is a proper noun | Capitalize |  |  | PCO | Coexistence
6286 | Miller2, Robert | 11.16.2 | 158 | 24 | E | N | 158 | 24 | Rules for Operation at the PCO non-AP STA | 11.16.2 | E | [5 empty] | wrong capitalization | Change "A PCO" to "a PCO" |  |  | PCO | Coexistence
6287 | Miller2, Robert | 13 | 158 | 34 | E | N | 158 | 34 | PHY management | 13 | E | 2902 |  |  |  |  | Heading with no text changes indicated | Delete heading with empty content |  |  | Duplicate | Duplicate
6288 | Miller2, Robert | 14 | 158 | 35 | E | N | 158 | 35 |  | 14 | E | 2903 |  |  |  |  | Heading with no text changes indicated | Delete heading with empty content |  |  | Duplicate | Duplicate
6289 | Miller2, Robert | 15 | 159 | 1 | E | N | 159 | 1 |  | 15 | E | 2904 |  |  |  |  | Heading with no text changes indicated | Delete heading with empty content |  |  | Duplicate | Duplicate
6290 | Miller2, Robert | 16 | 159 | 3 | E | N | 159 | 3 |  | 16 | E | 2905 |  |  |  |  | Heading with no text changes indicated | Delete heading with empty content |  |  | Duplicate | Duplicate
6291 | Miller2, Robert | 17 | 159 | 4 | E | N | 159 | 4 | OFDM PHY Spec for 5GHz | 17 | E | 2906 |  |  |  |  | Heading with no text changes indicated | Delete heading with empty content |  |  | Duplicate | Duplicate
6292 | Miller2, Robert | 17 | 169 | 4 | T | N | 169 | 4 | OFDM PHY Spec for 5GHz | 17 | T | 2907 |  |  |  |  | If the clause 20 PHY is really a superset of the clause 17 PHY, then clause 17 should be deleted, and all references to clause 17 replaced by a reference to clause 20 with the specific subset of the clause 20 parameters. | Make change indicated in comment |  |  | Duplicate | Duplicate
6293 | Miller2, Robert | 18 | 159 | 6 | E | N | 159 | 6 |  | 18 | E | 2908 |  |  |  |  | Heading with no text changes indicated | Delete heading with empty content |  |  | Duplicate | Duplicate
6294 | Miller2, Robert | 19 | 159 | 8 | E | N | 159 | 8 | ERP Specification | 19 | E | 2909 |  |  |  |  | Heading with no text changes indicated | Delete heading with empty content |  |  | Duplicate | Duplicate
6295 | Miller2, Robert | 19 | 159 | 8 | T | N | 159 | 8 | ERP Specification | 19 | T | 2910 |  |  |  |  | If the clause 20 PHY is really a superset of the clause 19 PHY, then clause 19 should be deleted, and all references to clause 19 replaced by a reference to clause 20 with the specific subset of the clause 20 parameters. Clauses 15 and 18 could also be deleted, since they are included in 19. | Make change indicated in comment |  |  | Duplicate | Duplicate
6296 | Miller2, Robert | 20 | 159 | 9 | E | N | 159 | 9 | High Throughput PHY specification | 20 | E | 2911 |  |  |  |  | Clause needs a new title. This is especially obvious in looking at page 159, where the successive PHYs are all shown with empty contents. | Clause 18 is "High Rate PHY". Clause 19 is "Extended Rate PHY". Haven't we learned that the terms "High Rate" and "High Throughput" won't stay constant? |  |  | Duplicate | Duplicate
6297 | Miller2, Robert | 20.1 | 159 | 13 | E | N | 159 | 13 | Introduction | 20.1 | E | 2912 |  |  |  |  | Since this amendment will be incorporated into the base standard, its not appropriate to have text "and the additions that are to be made to the base standard…" | Delete this phrase |  |  | Duplicate | Duplicate
6298 | Miller2, Robert | 20.1 | 159 | 14 | T | N | 159 | 14 | Introduction | 20.1 | T | 2913 |  |  |  |  | Since HT devices are being required to be compliant with a/b/g, clauses 15, 17, 18, and 19 can be deleted by this amendment. See also my comments on clauses 17 and 19. | Make change indicated in comment. Finally a way to shorten this huge spec, rather than lengthen it. |  |  | Duplicate | Duplicate
6299 | Miller2, Robert | 20.1 | 159 | 14 | T | Y | 159 | 14 | Introduction | 20.1 | T | 2914 |  |  |  |  | 802.11 a/b/g don't exist as separate standards. | Change this sentence to a cross ref to clauses of 802.11 |  |  | Duplicate | Duplicate
6300 | Miller2, Robert | 20.1 | 159 | 14 | E | N | 159 | 14 | Introduction | 20.1 | E | 2915 |  |  |  |  | "radio frequency LAN system" is an undefined term | Change to a defined 802.11 term |  |  | Duplicate | Duplicate
6301 | Miller2, Robert | 20.1 | 159 | 15 | E | N | 159 | 15 | Introduction | 20.1 | E | [5 empty] | "aimed for" | Change to "applicable to" |  |  | PHY General | PHY
6302 | Miller2, Robert | 20.1 | 159 | 22 | E | N | 159 | 22 | Introduction | 20.1 | E | 2917 |  |  |  |  | change "optional" to "defined" | Make change indicated in comment |  |  | Duplicate | Duplicate
6303 | Miller2, Robert | 20.1 | 159 | 22 | T | Y | 159 | 22 | Introduction | 20.1 | T | 2918 |  |  |  |  | Whether a feature is optional or mandatory is defined by PICS, not by text here. | remove the optional/mandatory designation from here |  |  | Duplicate | Duplicate
6304 | Miller2, Robert | 20.1 | 159 | 23 | E | N | 159 | 23 | Introduction | 20.1 | E | 2919 |  |  |  |  | "Other optional features" | Change to "Other features" |  |  | Duplicate | Duplicate
6305 | Miller2, Robert | 20.1 | 159 | 24 | T | Y | 159 | 24 | Introduction | 20.1 | T | 2920 |  |  |  |  | Whether a feature is optional or mandatory is defined by PICS, not by text here. | Delete sentence that starts "The HT OFDM PHY defined in Clause 20 is mandatory…" |  |  | Duplicate | Duplicate
6306 | Miller2, Robert | 20.1.1 | 159 | 30 | E | N | 159 | 30 | Scope | 20.1.1 | E | 2921 |  |  |  |  | Change "This subclause describes" to "This clause specifies" | Make change indicated in comment |  |  | Duplicate | Duplicate
6307 | Miller2, Robert | 20.1.2 | 160 | 10 | E | N | 160 | 10 | High Throughput PHY functions | 20.1.2 | E | [5 empty] | Order of the three entities in this sentence doesn't match the order of the sub-clauses that follow | Make the order consistent. Suggest changing this sentence rather than the sub-clauses |  |  | PHY General | PHY
6308 | Miller2, Robert | 20.1.2 | 160 | 11 | E | N | 160 | 11 | High Throughput PHY functions | 20.1.2 | E | 2923 |  |  |  |  | Insert "(PLME)" after "layer management function" | Make change indicated in comment |  |  | Duplicate | Duplicate
6309 | Miller2, Robert | 20.1.3 | 160 | 30 | T | Y | 160 | 30 | Operating Mode | 20.1.3 | T | 2924 |  |  |  |  | Greenfield operation shall not be possible if a 802.11k scan determines that existing APs are operating. | Institute initialization process consistent with legacy equipment including 802.11k scan. |  |  | Duplicate | Duplicate
6310 | Miller2, Robert | 20.1.3 | 160 | 32 | E | N | 160 | 32 | Operating Mode | 20.1.3 | E | 2936 |  |  |  |  | Bold is reserved for editor's instructions | remove the bold font |  |  | Duplicate | Duplicate
6311 | Miller2, Robert | 20.1.3 | 161 | 1 | E | N | 161 | 1 | Operating Mode | 20.1.3 | E | 2936 |  |  |  |  | Bold is reserved for editor's instructions | remove the bold font |  |  | Duplicate | Duplicate
6312 | Miller2, Robert | 20.1.3 | 161 | 4 | E | N | 161 | 4 | Operating Mode | 20.1.3 | E | 2927 |  |  |  |  | Change "new" to "different". It won't stay new. | Make change indicated in comment |  |  | Duplicate | Duplicate
6313 | Miller2, Robert | 20.1.3 | 161 | 6 | E | N | 161 | 6 | Operating Mode | 20.1.3 | E | 2936 |  |  |  |  | Bold is reserved for editor's instructions | remove the bold font |  |  | Duplicate | Duplicate
6314 | Miller2, Robert | 20.1.3 | 161 | 7 | T | Y | 161 | 7 | Operating Mode | 20.1.3 | T | 2929 |  |  |  |  | Whether a feature is optional or mandatory is defined by PICS, not by text here. | remove sentence "This mode is optional." |  |  | Duplicate | Duplicate
6315 | Miller2, Robert | 20.1.3 | 161 | 9 | T | N | 161 | 9 | Operating Mode | 20.1.3 | DT |  | R |  |  |  | improper use of "shall" in this sentence. While presumably it is true, the normative language belongs in the sub-clause where the procedure is defined | Change "shall be" to "is" | Reason for rejection: The PHY ad hoc does not agree that use of "shall" is incorrect. |  | PHY General | PHY | 2006-05-18 10:30
6316 | Miller2, Robert | 20.1.3 | 161 | 13 | E | N | 161 | 13 | Operating Mode | 20.1.3 | E | 2936 |  |  |  |  | Bold is reserved for editor's instructions | remove the bold font |  |  | Duplicate | Duplicate
6317 | Miller2, Robert | 20.1.3 | 161 | 13 | E | N | 161 | 13 | Operating Mode | 20.1.3 | E | 2932 |  |  |  |  | "LM" is not a defined acronym | "Non-HT" is used throughout; use it here too. "LM" only appears on lines 13, and 24 (twice) on this page. |  |  | Duplicate | Duplicate
6318 | Miller2, Robert | 20.1.3 | 161 | 14 | E | N | 161 | 14 | Operating Mode | 20.1.3 | E | 2936 |  |  |  |  | Bold is reserved for editor's instructions | remove the bold font |  |  | Duplicate | Duplicate
6319 | Miller2, Robert | 20.1.3 | 161 | 16 | E | N | 161 | 16 | Operating Mode | 20.1.3 | E | 2936 |  |  |  |  | Bold is reserved for editor's instructions | remove the bold font |  |  | Duplicate | Duplicate
6320 | Miller2, Robert | 20.1.3 | 161 | 20 | E | N | 161 | 20 | Operating Mode | 20.1.3 | E | 2936 |  |  |  |  | Bold is reserved for editor's instructions | remove the bold font |  |  | Duplicate | Duplicate
6321 | Miller2, Robert | 20.1.3 | 161 | 22 | E | N | 161 | 22 | Operating Mode | 20.1.3 | E | 2936 |  |  |  |  | Bold is reserved for editor's instructions | remove the bold font |  |  | Duplicate | Duplicate
6322 | Miller2, Robert | 20.1.3 | 161 | 24 | T | Y | 161 | 24 | Operating Mode | 20.1.3 | T | 2937 |  |  |  |  | Whether a feature is optional or mandatory is defined by PICS, not by text here. | Delete these two sentences. |  |  | Duplicate | Duplicate
6323 | Miller2, Robert | 20.2.1 | 161 | 29 | E | N | 161 | 29 | Introduction | 20.2.1 | E | 2938 |  |  |  |  | there is no footnote 7 | delete the footnote |  |  | Duplicate | Duplicate
6324 | Miller2, Robert | 20.2.1 | 161 | 30 | E | N | 161 | 30 | Introduction | 20.2.1 | E | 2939 |  |  |  |  | Specification of the interface between MAC and PHY is givenin 12.3.4. | Change to "The specification of this interfrace is given in 12.3.4." |  |  | Duplicate | Duplicate
6325 | Miller2, Robert | 20.2.2 | 161 | 35 | E | N | 161 | 35 | TXVECTOR parameters | 20.2.2 | E | 2940 |  |  |  |  | Keep the table title and table contents together on a single page | Make change indicated in comment |  |  | Duplicate | Duplicate
6326 | Miller2, Robert | 20.2.2 | 162 | 1 | E | N | 162 | 1 | TXVECTOR parameters | 20.2.2 | E | 2941 |  |  |  |  | place the standard parameters for all PHYs at beginning of list | Move DATARATE to top, followed by LENGTH. Make the sub-clauses that follow the table match the table order. |  |  | Duplicate | Duplicate
6327 | Miller2, Robert | 20.2.2 | 162 | 1 | E | N | 162 | 1 | TXVECTOR parameters | 20.2.2 | E | 2942 |  |  |  |  | Middle column of this table is useless | delete it |  |  | Duplicate | Duplicate
6328 | Miller2, Robert | 20.2.2 | 162 | 1 | T | Y | 162 | 1 | TXVECTOR parameters | 20.2.2 | T | 2943 |  |  |  |  | Aggregation is shown as a MAC layer function (see Figure 18 in 6.1.5) | Remove this row of TXVECTOR |  |  | Duplicate | Duplicate
6329 | Miller2, Robert | 20.2.2 | 162 | 1 | E | N | 162 | 1 | TXVECTOR parameters | 20.2.2 | E | 2944 |  |  |  |  | row "STBC" extraneous "either" in "Value" column | delete "either" |  |  | Duplicate | Duplicate
6330 | Miller2, Robert | 20.2.2 | 162 | 1 | E | N | 162 | 1 | TXVECTOR parameters | 20.2.2 | E | 2945 |  |  |  |  | row "STBC" insert parens around NSTS and NSS | Make change indicated in comment |  |  | Duplicate | Duplicate
6331 | Miller2, Robert | 20.2.2 | 162 | 1 | T | Y | 162 | 1 | TXVECTOR parameters | 20.2.2 | T | 2946 |  |  |  |  | SMOOTHING. No normative text tells whether this is to be set or not | Add the normative text in an appropriate sub-clause. Suggest somewhere in 9. |  |  | Duplicate | Duplicate
6332 | Miller2, Robert | 20.2.2.1 | 163 | 1 | E | N | 163 | 1 | TXVECTOR L_LENGTH | 20.2.2.1 | E | [5 empty] | wrong article | Change "a HT" to "an HT" |  |  | PHY Interface | PHY
6333 | Miller2, Robert | 20.2.2.1 | 163 | 2 | E | N | 163 | 2 | TXVECTOR L_LENGTH | 20.2.2.1 | E | 2948 |  |  |  |  | heading level too deep. IEEE limit is 5. See Style Guide 11.1 | fix the cross-reference here. Reorganize the clause numbering in and around 20.3.3.2.1.4 |  |  | Duplicate | Duplicate
6334 | Miller2, Robert | 20.2.2.2 | 163 | 3 | E | N | 163 | 3 | TXVECTOR L_DATARATE | 20.2.2.2 | E | 2949 |  |  |  |  | DATARATE is a standard entry in TXVECTOR | delete "L-" |  |  | Duplicate | Duplicate
6335 | Miller2, Robert | 20.2.2.2 | 163 | 6 | T | Y | 163 | 6 | TXVECTOR L_DATARATE | 20.2.2.2 | T | 2950 |  |  |  |  | 10MHz channel spacing mantioned here, yet no place before provided any explanation | either remove the requirement for 10 MHz channel spacing, or add explaination at appropriate places in the decument. |  |  | Duplicate | Duplicate
6336 | Miller2, Robert | 20.2.2.2 | 163 | 7 | E | N | 163 | 7 | TXVECTOR L_DATARATE | 20.2.2.2 | E | 2951 |  |  |  |  | wrong article, wrong hyphenation | Change to "In an HT frame" |  |  | Duplicate | Duplicate
6337 | Miller2, Robert | 20.2.2.5 | 163 | 17 | E | N | 163 | 17 | TXVECTOR FORMAT | 20.2.2.5 | E | 2952 |  |  |  |  | extraneous "with" | delete "with" |  |  | Duplicate | Duplicate
6338 | Miller2, Robert | 20.2.2.10 | 164 | 5 | T | Y | 164 | 5 | TXVECTOR SMOOTHING | 20.2.2.10 | T | 2953 |  |  |  |  | SMOOTHING. No normative text tells whether this is to be set or not | Add the normative text in an appropriate sub-clause. Suggest somewhere in 9. |  |  | Duplicate | Duplicate
6339 | Miller2, Robert | 20.2.2.12 | 164 | 12 | T | Y | 164 | 12 | TXVECTOR AGGREGATION | 20.2.2.12 | T | 2954 |  |  |  |  | Aggregation is shown as a MAC layer function (see Figure 18 in 6.1.5) | Remove this sub-clause |  |  | Duplicate | Duplicate
6340 | Miller2, Robert | 20.2.2.12 | 164 | 13 | E | N | 164 | 13 | TXVECTOR AGGREGATION | 20.2.2.12 | E | 2955 |  |  |  |  | "parameter is set to if the…" | Change to "set to 1 if" |  |  | Duplicate | Duplicate
6341 | Miller2, Robert | 20.2.3 | 165 | 10 | E | N | 165 | 10 | RXVECTOR parameters | 20.2.3 | E | 2956 |  |  |  |  | Middle column of this table is useless | Delete middle column |  |  | Duplicate | Duplicate
6342 | Miller2, Robert | 20.2.3 | 165 | 10 | E | N | 165 | 10 | RXVECTOR parameters | 20.2.3 | E | 2957 |  |  |  |  | halfway down the middle column it changes from PHY-RXSTART.indicate (correct entry) to PHY-RXSTART.request (incorrect entry) | if the middle column is to be kept, fix it |  |  | Duplicate | Duplicate
6343 | Miller2, Robert | 20.2.3 | 165 | 10 | E | N | 165 | 10 | RXVECTOR parameters | 20.2.3 | E | 2958 |  |  |  |  | place the standard parameters for all PHYs at beginning of list | Move DATARATE to top, followed by LENGTH. Make the sub-clauses that follow the table match the table order. |  |  | Duplicate | Duplicate
6344 | Miller2, Robert | 20.2.3 | 165 | 10 | E | N | 165 | 10 | RXVECTOR parameters | 20.2.3 | E | 2959 |  |  |  |  | row "L-DATARATE" inconsistent with 12.3.4.4 | Change to "DATARATE" |  |  | Duplicate | Duplicate
6345 | Miller2, Robert | 20.2.3 | 165 | 10 | T | Y | 165 | 10 | RXVECTOR parameters | 20.2.3 | T | 2960 |  |  |  |  | Aggregation is shown as a MAC layer function (see Figure 18 in 6.1.5) | Remove this row from RXVECTOR |  |  | Duplicate | Duplicate
6346 | Miller2, Robert | 20.2.3 | 165 | 10 | T | Y | 165 | 10 | RXVECTOR parameters | 20.2.3 | T | 2961 |  |  |  |  | row "SMOOTHING" makes no sense in a receive vector | please clarify, or delete |  |  | Duplicate | Duplicate
6347 | Miller2, Robert | 20.2.3 | 165 | 10 | E | N | 165 | 10 | RXVECTOR parameters | 20.2.3 | E | 2962 |  |  |  |  | row "STBC" add parens around NSTS and NSS | Make change indicated in comment |  |  | Duplicate | Duplicate
6348 | Miller2, Robert | 20.2.3 | 165 | 10 | E | N | 165 | 10 | RXVECTOR parameters | 20.2.3 | E | 2963 |  |  |  |  | row "ADVANCED_CODING" doesn't have a matching sub-clause | if the row belongs in RXVECTOR, please add an explanatory sub-clause. Otherwise delete it. |  |  | Duplicate | Duplicate
6349 | Miller2, Robert | 20.2.3 | 165 | 10 | E | N | 165 | 10 | RXVECTOR parameters | 20.2.3 | E | 2964 |  |  |  |  | row "SHORT_GI" wrong tense, the packet has already been received | Change to "Short GI was not used/Short GI was used" |  |  | Duplicate | Duplicate
6350 | Miller2, Robert | 20.2.3 | 166 | 1 | E | N | 166 | 1 | RXVECTOR parameters | 20.2.3 | E | 2965 |  |  |  |  | when table is split across pages, column headings need to appear on each page | Make change indicated in comment |  |  | Duplicate | Duplicate
6351 | Miller2, Robert | 20.2.3.1 | 166 | 2 | E | N | 166 | 2 | RXVECTOR L_LENGTH | 20.2.3.1 | E | 2966 |  |  |  |  | make the sub-clauses match the order of entries in RXVECTOR | Move DATARATE first, then LENGTH, then the remaining ones |  |  | Duplicate | Duplicate
6352 | Miller2, Robert | 20.2.3.1 | 166 | 2 | E | N | 166 | 2 | RXVECTOR L_LENGTH | 20.2.3.1 | E | 2967 |  |  |  |  | L_LENGTH should be L-LENGTH | Make change indicated in comment |  |  | Duplicate | Duplicate
6353 | Miller2, Robert | 20.2.3.1 | 166 | 5 | T | Y | 166 | 5 | RXVECTOR L_LENGTH | 20.2.3.1 | T | 2968 |  |  |  |  | Both L-LENGTH and LENGTH claim to be the one used by the MAC | delete the sentence from L-LENGTH |  |  | Duplicate | Duplicate
6354 | Miller2, Robert | 20.2.3.1 | 166 | 7 | E | N | 166 | 7 | RXVECTOR L_LENGTH | 20.2.3.1 | E | [5 empty] | non_HT | Change to "non-HT" |  |  | PHY Interface | PHY
6355 | Miller2, Robert | 20.2.3.3 | 166 | 13 | E | N | 166 | 13 | RXVECTOR L-DATARATE | 20.2.3.3 | E | 2970 |  |  |  |  | DATARATE appears in 12.3.4.4 without L- | delete "L-" |  |  | Duplicate | Duplicate
6356 | Miller2, Robert | 20.2.3.3 | 166 | 16 | E | N | 166 | 16 | RXVECTOR L-DATARATE | 20.2.3.3 | E | 2971 |  |  |  |  | wrong article, wrong hyphenation | Change to "an HT packet" |  |  | Duplicate | Duplicate
6357 | Miller2, Robert | 20.2.3.7 | 166 | 16 | T | Y | 166 | 16 | RXVECTOR BW | 20.2.3.7 | T | 2972 |  |  |  |  | 10MHz channel spacing mantioned here, yet no place before provided any explanation | either remove the requirement for 10 MHz channel spacing, or add explaination at appropriate places in the decument. |  |  | Duplicate | Duplicate
6358 | Miller2, Robert | 20.2.3.7 | 167 | 2 | E | N | 167 | 2 | RXVECTOR BW | 20.2.3.7 | E | 2973 |  |  |  |  | four list items, first two should be separated by a comma instead of "and" | Make change indicated in comment |  |  | Duplicate | Duplicate
6359 | Miller2, Robert | 20.2.3.9 | 167 | 12 | E | N | 167 | 12 | RXVECTOR LENGTH | 20.2.3.9 | E | [5 empty] | tense wrong. Frame was received | Change to "contained" |  |  | PHY Interface | PHY
6360 | Miller2, Robert | 20.2.3.10 | 167 | 14 | T | Y | 167 | 14 | RXVECTOR SMOOTHING | 20.2.3.10 | T | 2975 |  |  |  |  | SMOOTHING makes no sense in a receive vector. | please clarify its use here |  |  | Duplicate | Duplicate
6361 | Miller2, Robert | 20.2.3.12 | 167 | 21 | T | Y | 167 | 21 | RXVECTOR AGGREGATION | 20.2.3.12 | T | 2976 |  |  |  |  | Aggregation is shown as a MAC layer function (see Figure 18 in 6.1.5) | Remove this sub-clause |  |  | Duplicate | Duplicate
6362 | Miller2, Robert | 20.2.3.12 | 167 | 22 | T | Y | 167 | 22 | RXVECTOR AGGREGATION | 20.2.3.12 | T |  | C |  |  |  | "set to 1 otherwise" | Change to "set to 0 otherwise" | see 332 |  | PHY Interface | PHY | 2006-05-18 10:30
6363 | Miller2, Robert | 20.2.3.14 | 167 | 28 | E | N | 167 | 28 | RXVECTOR SHORT_GI | 20.2.3.14 | E | [5 empty] | strange wording here | Change to "whether short GI was detected in receiving the current PPDU." |  |  | PHY Interface | PHY
6364 | Miller2, Robert | 20.3.2 | 168 | 32 | E | N | 168 | 32 | PLCP frame format | 20.3.2 | E | 2979 |  |  |  |  | "Two new formats" won't be new formats for long | Change to "Two formats…" |  |  | Duplicate | Duplicate
6365 | Miller2, Robert | 20.3.2.1 | 170 | 3 | E | N | 170 | 3 | Transmitter Block Diagram (informative) | 20.3.2.1 | E | 2980 |  |  |  |  | IEEE Style Guide doesn't allow bullet lists. | Change to dash list |  |  | Duplicate | Duplicate
6366 | Miller2, Robert | 20.3.2.1 | 170 | 3 | E | N | 170 | 3 | Transmitter Block Diagram (informative) | 20.3.2.1 | E | 2995 |  |  |  |  | Bold is reserved for editor's instructions | Delete bold font |  |  | Duplicate | Duplicate
6367 | Miller2, Robert | 20.3.2.1 | 170 | 4 | E | N | 170 | 4 | Transmitter Block Diagram (informative) | 20.3.2.1 | E | 2995 |  |  |  |  | Bold is reserved for editor's instructions | Delete bold font |  |  | Duplicate | Duplicate
6368 | Miller2, Robert | 20.3.2.1 | 170 | 6 | E | N | 170 | 6 | Transmitter Block Diagram (informative) | 20.3.2.1 | E | 2995 |  |  |  |  | Bold is reserved for editor's instructions | Delete bold font |  |  | Duplicate | Duplicate
6369 | Miller2, Robert | 20.3.2.1 | 170 | 8 | E | N | 170 | 8 | Transmitter Block Diagram (informative) | 20.3.2.1 | E | 2995 |  |  |  |  | Bold is reserved for editor's instructions | Delete bold font |  |  | Duplicate | Duplicate
6370 | Miller2, Robert | 20.3.2.1 | 170 | 11 | E | N | 170 | 11 | Transmitter Block Diagram (informative) | 20.3.2.1 | E | 2995 |  |  |  |  | Bold is reserved for editor's instructions | Delete bold font |  |  | Duplicate | Duplicate
6371 | Miller2, Robert | 20.3.2.1 | 170 | 13 | E | N | 170 | 13 | Transmitter Block Diagram (informative) | 20.3.2.1 | E | 2995 |  |  |  |  | Bold is reserved for editor's instructions | Delete bold font |  |  | Duplicate | Duplicate
6372 | Miller2, Robert | 20.3.2.1 | 170 | 15 | E | N | 170 | 15 | Transmitter Block Diagram (informative) | 20.3.2.1 | E | 2995 |  |  |  |  | Bold is reserved for editor's instructions | Delete bold font |  |  | Duplicate | Duplicate
6373 | Miller2, Robert | 20.3.2.1 | 170 | 17 | E | N | 170 | 17 | Transmitter Block Diagram (informative) | 20.3.2.1 | E | 2995 |  |  |  |  | Bold is reserved for editor's instructions | Delete bold font |  |  | Duplicate | Duplicate
6374 | Miller2, Robert | 20.3.2.1 | 170 | 19 | E | N | 170 | 19 | Transmitter Block Diagram (informative) | 20.3.2.1 | E | 2995 |  |  |  |  | Bold is reserved for editor's instructions | Delete bold font |  |  | Duplicate | Duplicate
6375 | Miller2, Robert | 20.3.2.1 | 170 | 21 | E | N | 170 | 21 | Transmitter Block Diagram (informative) | 20.3.2.1 | E | 2995 |  |  |  |  | Bold is reserved for editor's instructions | Delete bold font |  |  | Duplicate | Duplicate
6376 | Miller2, Robert | 20.3.2.1 | 170 | 23 | E | N | 170 | 23 | Transmitter Block Diagram (informative) | 20.3.2.1 | E | 2995 |  |  |  |  | Bold is reserved for editor's instructions | Delete bold font |  |  | Duplicate | Duplicate
6377 | Miller2, Robert | 20.3.2.1 | 170 | 26 | E | N | 170 | 26 | Transmitter Block Diagram (informative) | 20.3.2.1 | E | 2995 |  |  |  |  | Bold is reserved for editor's instructions | Delete bold font |  |  | Duplicate | Duplicate
6378 | Miller2, Robert | 20.3.2.1 | 170 | 27 | E | N | 170 | 27 | Transmitter Block Diagram (informative) | 20.3.2.1 | E | 2995 |  |  |  |  | Bold is reserved for editor's instructions | Delete bold font |  |  | Duplicate | Duplicate
6379 | Miller2, Robert | 20.3.2.1 | 170 | 30 | E | N | 170 | 30 | Transmitter Block Diagram (informative) | 20.3.2.1 | E | 2995 |  |  |  |  | Bold is reserved for editor's instructions | Delete bold font |  |  | Duplicate | Duplicate
6380 | Miller2, Robert | 20.3.2.1 | 170 | 31 | E | N | 170 | 31 | Transmitter Block Diagram (informative) | 20.3.2.1 | E | 2995 |  |  |  |  | Bold is reserved for editor's instructions | Delete bold font |  |  | Duplicate | Duplicate
6381 | Miller2, Robert | 20.3.2.1 | 170 | 31 | E | N | 170 | 31 | Transmitter Block Diagram (informative) | 20.3.2.1 | E | 2996 |  |  |  |  | missing period at end of sentence | insert period |  |  | Duplicate | Duplicate
6382 | Miller2, Robert | 20.3.2.2 | 171 | 14 | E | N | 171 | 14 | Overview of the PPDU encoding process | 20.3.2.2 | E | 2997 |  |  |  |  | HT_STF | for consistency, change to HT-STF |  |  | Duplicate | Duplicate
6383 | Miller2, Robert | 20.3.2.2 | 172 | 11 | T | Y | 172 | 11 | Overview of the PPDU encoding process | 20.3.2.2 | T | 2999 |  |  |  |  | missing symbol, "(the value ??? Is 1)" | probably N sub ES |  |  | Duplicate | Duplicate
6384 | Miller2, Robert | 20.3.2.2 | 172 | 12 | T | Y | 172 | 12 | Overview of the PPDU encoding process | 20.3.2.2 | T | 2999 |  |  |  |  | missing symbol, "(the value ??? Is 1)" | probably N sub ES |  |  | Duplicate | Duplicate
6385 | Miller2, Robert | 20.3.2.2 | 173 | 5 | E | N | 173 | 5 | Overview of the PPDU encoding process | 20.3.2.2 | E | 3004 |  |  |  |  | delete word "subclause" in giving a cross reference | Make change indicated in comment |  |  | Duplicate | Duplicate
6386 | Miller2, Robert | 20.3.2.2 | 173 | 33 | E | N | 173 | 33 | Overview of the PPDU encoding process | 20.3.2.2 | E | 3004 |  |  |  |  | delete word "subclause" in giving a cross reference | Make change indicated in comment |  |  | Duplicate | Duplicate
6387 | Miller2, Robert | 20.3.2.2 | 174 | 2 | E | N | 174 | 2 | Overview of the PPDU encoding process | 20.3.2.2 | E | 3004 |  |  |  |  | delete word "subclause" in giving a cross reference | Make change indicated in comment |  |  | Duplicate | Duplicate
6388 | Miller2, Robert | 20.3.2.2 | 174 | 3 | E | N | 174 | 3 | Overview of the PPDU encoding process | 20.3.2.2 | E | 3004 |  |  |  |  | delete word "subclause" in giving a cross reference | Make change indicated in comment |  |  | Duplicate | Duplicate
6389 | Miller2, Robert | 20.3.2.2 | 174 | 6 | E | N | 174 | 6 | Overview of the PPDU encoding process | 20.3.2.2 | E | 3004 |  |  |  |  | delete word "subclause" in giving a cross reference | Make change indicated in comment |  |  | Duplicate | Duplicate
6390 | Miller2, Robert | 20.3.2.3 | 174 | 24 | T | Y | 174 | 24 | Modulation and Coding Scheme (MCS) | 20.3.2.3 | T | 3005 |  |  |  |  | Whether a feature is optional or mandatory is defined by PICS, not by text here. | delete this paragraph |  |  | Duplicate | Duplicate
6391 | Miller2, Robert | 20.3.2.5 | 176 | 7 | T | Y | 176 | 7 | Mathematical description of signals | 20.3.2.5 | T | 3006 |  |  |  |  | Adjecent 20MHz channels in 40 MHz mode creates alignment problem in 2.4GHz band since most legacy deployments use channel 1,6,11. |  |  |  | Duplicate | Duplicate
6392 | Miller2, Robert | 20.3.2.5 | 178 | 13 | E | N | 178 | 13 | Mathematical description of signals | 20.3.2.5 | E | 3007 |  |  |  |  | possibly bad cross reference to an equation, ref to (20-48) doesn't look right | please check |  |  | Duplicate | Duplicate
6393 | Miller2, Robert | 20.3.2.5 | 179 | 1 | E | N | 179 | 1 | Mathematical description of signals | 20.3.2.5 | E | 3008 |  |  |  |  | repeat table headings when it crosses page boundaries | Make change indicated in comment |  |  | Duplicate | Duplicate
6394 | Miller2, Robert | 20.3.2.6 | 179 | 3 | E | N | 179 | 3 | Transmission in the upper/lower 20MHz of a 40MHz channel | 20.3.2.6 | E | 3009 |  |  |  |  | possibly bad cross reference to an equation, ref to (20-19) doesn't look right | please check |  |  | Duplicate | Duplicate
6395 | Miller2, Robert | 20.3.2.6 | 179 | 3 | T | Y | 179 | 3 | Transmission in the upper/lower 20MHz of a 40MHz channel | 20.3.2.6 | T | 3010 |  |  |  |  | in the 2.4GHz band, the upper/lower channel should be spaced +- 15MHz fro the control channel, in order to coexist with 11g systems | Change 10 to 15 at end of line 3 for 2.4GHz, leave as 10MHz for 5GHz |  |  | Duplicate | Duplicate
6396 | Miller2, Robert | 20.3.3.1 | 179 | 15 | E | N | 179 | 15 | Introduction | 20.3.3.1 | E | [5 empty] | missing hyphen (twice) | Change to "HT-LTF" twice |  |  | PLCP Preamble | PHY
6397 | Miller2, Robert | 20.3.3.2.1.1 | 180 | 16 | E | N | 180 | 16 | Cyclic shift definition for the non-HT fields. | 20.3.3.2.1.1 | E | 3012 |  |  |  |  | IEEE Style Guide doesn't allow 6-level headings | combine headings or re-structure this sub-clause to avoid the 6-level headings |  |  | Duplicate | Duplicate
6398 | Miller2, Robert | 20.3.3.2.1.2 | 181 | 1 | E | N | 181 | 1 | Non-HT Short Training Field | 20.3.3.2.1.2 | E | 3013 |  |  |  |  | IEEE Style Guide doesn't allow 6-level headings | combine headings or re-structure this sub-clause to avoid the 6-level headings |  |  | Duplicate | Duplicate
6399 | Miller2, Robert | 20.3.3.2.1.3 | 182 | 4 | E | N | 182 | 4 | Non-HT Long Training Field | 20.3.3.2.1.3 | E | 3014 |  |  |  |  | IEEE Style Guide doesn't allow 6-level headings | combine headings or re-structure this sub-clause to avoid the 6-level headings |  |  | Duplicate | Duplicate
6400 | Miller2, Robert | 20.3.3.2.1.4 | 183 | 1 | E | N | 183 | 1 | The Non-HT Signal Field | 20.3.3.2.1.4 | E | 3015 |  |  |  |  | IEEE Style Guide doesn't allow 6-level headings | combine headings or re-structure this sub-clause to avoid the 6-level headings |  |  | Duplicate | Duplicate
6401 | Miller2, Robert | 20.3.3.2.1.4 | 183 | 5 | E | N | 183 | 5 | The Non-HT Signal Field | 20.3.3.2.1.4 | E | 3016 |  |  |  |  | text doesn't reference Figure n52 | add text referencing Figure n52 |  |  | Duplicate | Duplicate
6402 | Miller2, Robert | 20.3.3.2.1.4 | 183 | 9 | T | Y | 183 | 9 | The Non-HT Signal Field | 20.3.3.2.1.4 | T | 3020 |  |  |  |  | PHY section should not contain any refs to MAC procedures. The PHY does what it is told to do by the MAC. | This sentence about L-SIG TXOP Protection should be removed from this clause. If it isn't already in clause 9 of MAC procedures, add it there. Change the PHY clause to reference the L-LENGTH parameter of the TXVECTOR for the proper value to insert in the |  |  | Duplicate | Duplicate
6403 | Miller2, Robert | 20.3.3.2.1.4 | 183 | 11 | T | N | 183 | 11 | The Non-HT Signal Field | 20.3.3.2.1.4 | T | 3018 |  |  |  |  | (not sure if this is Editorial or Technical). The bold 4usec on this line seems out of place. | If "4usec" is an adjective describing "symbols", then make it non-bold. If it is in bold font as a note to the Editor to remind of a problem, fix the problem. |  |  | Duplicate | Duplicate
6404 | Miller2, Robert | 20.3.3.2.1.4 | 183 | 14 | T | Y | 183 | 14 | The Non-HT Signal Field | 20.3.3.2.1.4 | T | 3020 |  |  |  |  | PHY section should not contain any refs to MAC procedures. The PHY does what it is told to do by the MAC. | This sentence about L-SIG TXOP Protection should be removed from this clause. If it isn't already in clause 9 of MAC procedures, add it there. Change the PHY clause to reference the L-LENGTH parameter of the TXVECTOR for the proper value to insert in the |  |  | Duplicate | Duplicate
6405 | Miller2, Robert | 20.3.3.2.1.4 | 183 | 15 | T | Y | 183 | 15 | The Non-HT Signal Field | 20.3.3.2.1.4 | T | 3020 |  |  |  |  | PHY section should not contain any refs to MAC procedures. The PHY does what it is told to do by the MAC. | This sentence about L-SIG TXOP Protection should be removed from this clause. If it isn't already in clause 9 of MAC procedures, add it there. Change the PHY clause to reference the L-LENGTH parameter of the TXVECTOR for the proper value to insert in the |  |  | Duplicate | Duplicate
6406 | Miller2, Robert | 20.3.3.2.1.4 | 183 | 15 | E | N | 183 | 15 | The Non-HT Signal Field | 20.3.3.2.1.4 | E | 3021 |  |  |  |  | cross ref to another clause should also include the clause number | Change to "see Table n68 in 20.3.3.2.2.2" |  |  | Duplicate | Duplicate
6407 | Miller2, Robert | 20.3.3.2.2.1 | 184 | 6 | E | N | 184 | 6 | Cyclic shift for the High Throughput portion of Mixed Mode preamble | 20.3.3.2.2.1 | E | 3022 |  |  |  |  | IEEE Style Guide doesn't allow 6-level headings | combine headings or re-structure this sub-clause to avoid the 6-level headings |  |  | Duplicate | Duplicate
6408 | Miller2, Robert | 20.3.3.2.2.2 | 185 | 4 | E | N | 185 | 4 | The High Throughput Signal Field | 20.3.3.2.2.2 | E | 3023 |  |  |  |  | IEEE Style Guide doesn't allow 6-level headings | combine headings or re-structure this sub-clause to avoid the 6-level headings |  |  | Duplicate | Duplicate
6409 | Miller2, Robert | 20.3.3.2.2.2 | 185 | 7 | T | Y | 185 | 7 | The High Throughput Signal Field | 20.3.3.2.2.2 | T | 3024 |  |  |  |  | Aggregation is shown as a MAC layer function (see Figure 18 in 6.1.5) | Remove Aggregation from this table |  |  | Duplicate | Duplicate
6410 | Miller2, Robert | 20.3.3.2.2.2 | 186 | 0 | E | N | 186 | 0 | The High Throughput Signal Field | 20.3.3.2.2.2 | E | 3025 |  |  |  |  | row "Number of extension HT-LTF" missing newlines | In col 2, put each of the 00/01/10/11 on a separate line |  |  | Duplicate | Duplicate
6411 | Miller2, Robert | 20.3.3.2.2.2 | 187 | 5 | E | N | 187 | 5 | The High Throughput Signal Field | 20.3.3.2.2.2 | E | 3026 |  |  |  |  | add a ref to Figure n53 in this paragraph | Make change indicated in comment |  |  | Duplicate | Duplicate
6412 | Miller2, Robert | 20.3.3.2.2.2 | 187 | 7 | E | N | 187 | 7 | The High Throughput Signal Field | 20.3.3.2.2.2 | E | 3027 |  |  |  |  | extraneous comma | delete comma after "96" |  |  | Duplicate | Duplicate
6413 | Miller2, Robert | 20.3.3.2.2.2 | 187 | 8 | E | N | 187 | 8 | The High Throughput Signal Field | 20.3.3.2.2.2 | E | 3028 |  |  |  |  | ref to Figure n53 seems out of place here | delete it. Add ref to n53 in previous paragraph |  |  | Duplicate | Duplicate
6414 | Miller2, Robert | 20.3.3.2.2.2 | 187 | 9 | E | N | 187 | 9 | The High Throughput Signal Field | 20.3.3.2.2.2 | E | 3029 |  |  |  |  | Change "next table" to "Table n69" | Make change indicated in comment |  |  | Duplicate | Duplicate
6415 | Miller2, Robert | 20.3.3.2.2.2 | 188 | 3 | E | N | 188 | 3 | The High Throughput Signal Field | 20.3.3.2.2.2 | E | 3030 |  |  |  |  | text after a NOTE should be smaller font | Change text to be 9pt font |  |  | Duplicate | Duplicate
6416 | Miller2, Robert | 20.3.3.2.2.2 | 189 | 1 | E | N | 189 | 1 | The High Throughput Signal Field | 20.3.3.2.2.2 | E | 3031 |  |  |  |  | no text makes reference to Fiugre n54 | add text referencing Figure n54 |  |  | Duplicate | Duplicate
6417 | Miller2, Robert | 20.3.3.2.2.2.1 | 189 | 3 | E | N | 189 | 3 | CRC calculation | 20.3.3.2.2.2.1 | E | 3032 |  |  |  |  | IEEE Style Guide doesn't allow 6-level headings | combine headings or re-structure this sub-clause to avoid the 6-level headings |  |  | Duplicate | Duplicate
6418 | Miller2, Robert | 20.3.3.2.2.3 | 190 | 4 | E | N | 190 | 4 | The HT STF training symbol | 20.3.3.2.2.3 | E | 3033 |  |  |  |  | IEEE Style Guide doesn't allow 6-level headings | combine headings or re-structure this sub-clause to avoid the 6-level headings |  |  | Duplicate | Duplicate
6419 | Miller2, Robert | 20.3.3.2.2.3 | 190 | 4 | E | N | 190 | 4 | The HT STF training symbol | 20.3.3.2.2.3 | E | [5 empty] | missing hyphen | Change title to "HT-STF" |  |  | PLCP Preamble | PHY
6420 | Miller2, Robert | 20.3.3.2.2.4 | 191 | 1 | E | N | 191 | 1 | The HT-LTF long training Field | 20.3.3.2.2.4 | E | 3035 |  |  |  |  | IEEE Style Guide doesn't allow 6-level headings | combine headings or re-structure this sub-clause to avoid the 6-level headings |  |  | Duplicate | Duplicate
6421 | Miller2, Robert | 20.3.3.2.2.4 | 191 | 4 | T | Y | 191 | 4 | The HT-LTF long training Field | 20.3.3.2.2.4 | T | 3036 |  |  |  |  | symbol missing from sentence | probably N sub STS |  |  | Duplicate | Duplicate
6422 | Miller2, Robert | 20.3.3.2.2.4 | 192 | 3 | E | N | 192 | 3 | The HT-LTF long training Field | 20.3.3.2.2.4 | E | [5 empty] | wrong article | Change to "an HT packet" |  |  | PLCP Preamble | PHY
6423 | Miller2, Robert | 20.3.3.2.2.4 | 193 | 10 | E | N | 193 | 10 | The HT-LTF long training Field | 20.3.3.2.2.4 | E | [5 empty] | Datan? It occurs three times as "datan", but as "data HT-LTFs" introducing the Figure at line 4 of page 193. | Make consistent. Suspect correct change is to "data" |  |  | PLCP Preamble | PHY
6424 | Miller2, Robert | 20.3.3.2.2.4 | 194 | 1 | E | N | 194 | 1 | The HT-LTF long training Field | 20.3.3.2.2.4 | E | [5 empty] | Datan? It occurs three times as "datan", but as "data HT-LTFs" introducing the Figure at line 4 of page 193. | Make consistent. Suspect correct change is to "data" |  |  | PLCP Preamble | PHY
6425 | Miller2, Robert | 20.3.3.2.2.4 | 194 | 1 | E | N | 194 | 1 | The HT-LTF long training Field | 20.3.3.2.2.4 | E | 3040 |  |  |  |  | missing comma | insert comma after HT-LTFs |  |  | Duplicate | Duplicate
6426 | Miller2, Robert | 20.3.3.2.2.4 | 194 | 6 | E | N | 194 | 6 | The HT-LTF long training Field | 20.3.3.2.2.4 | E | [5 empty] | Datan? It occurs three times as "datan", but as "data HT-LTFs" introducing the Figure at line 4 of page 193. | Make consistent. Suspect correct change is to "data" |  |  | PLCP Preamble | PHY
6427 | Miller2, Robert | 20.3.3.3.3 | 196 | 1 | T | Y | 196 | 1 | Signal field | 20.3.3.3.3 | T | [5 empty] | bad cross ref. Figure n48 is about PCO in clause 11.16. | Suspect correct Figure to reference here is n49 in 20.3.2. If so, add clause to the reference, since it is outside of the current subclause. |  |  | PLCP Header | PHY | 2006-05-18 10:30
6428 | Miller2, Robert | 20.3.3.3.3.1 | 196 | 4 | E | N | 196 | 4 | Signal Field for 20 MHz operation | 20.3.3.3.3.1 | E | 3044 |  |  |  |  | IEEE Style Guide doesn't allow 6-level headings | combine headings or re-structure this sub-clause to avoid the 6-level headings |  |  | Duplicate | Duplicate
6429 | Miller2, Robert | 20.3.3.3.3.1 | 196 | 10 | E | N | 196 | 10 | Signal Field for 20 MHz operation | 20.3.3.3.3.1 | E | 3044 |  |  |  |  | IEEE Style Guide doesn't allow 6-level headings | combine headings or re-structure this sub-clause to avoid the 6-level headings |  |  | Duplicate | Duplicate
6430 | Miller2, Robert | 20.3.3.3.4 | 197 | 8 | T | Y | 197 | 8 | Long training field | 20.3.3.3.4 | T | [5 empty] | bad cross ref. Figure n48 is about PCO in clause 11.16. | Suspect correct Figure to reference here is n49 in 20.3.2. If so, add clause to the reference, since it is outside of the current subclause. |  |  | PLCP Preamble | PHY | 2006-05-18 10:30
6431 | Miller2, Robert | 20.3.4 | 197 | 16 | E | N | 197 | 16 | The Data Field | 20.3.4 | E | 3046 |  |  |  |  | cross ref to another clause should also include the clause number | Change to "Table n68 in 20.3.3.2.2.2." |  |  | Duplicate | Duplicate
6432 | Miller2, Robert | 20.3.4.3 | 198 | 6 | E | N | 198 | 6 | Coding | 20.3.4.3 | E | 3047 |  |  |  |  | extraneous space after 20.3.4.3.1 on this line | remove |  |  | Duplicate | Duplicate
6433 | Miller2, Robert | 20.3.4.3.3.1 | 199 | 8 | E | N | 199 | 8 | LDPCC Code Rates and Codeword Block Lengths | 20.3.4.3.3.1 | E | 3048 |  |  |  |  | IEEE Style Guide doesn't allow 6-level headings | combine headings or re-structure this sub-clause to avoid the 6-level headings |  |  | Duplicate | Duplicate
6434 | Miller2, Robert | 20.3.4.3.3.2 | 200 | 3 | E | N | 200 | 3 | LDPCC Encoder | 20.3.4.3.3.2 | E | 3049 |  |  |  |  | IEEE Style Guide doesn't allow 6-level headings | combine headings or re-structure this sub-clause to avoid the 6-level headings |  |  | Duplicate | Duplicate
6435 | Miller2, Robert | 20.3.4.3.3.3 | 200 | 10 | E | N | 200 | 10 | Parity check matrices | 20.3.4.3.3.3 | E | 3050 |  |  |  |  | IEEE Style Guide doesn't allow 6-level headings | combine headings or re-structure this sub-clause to avoid the 6-level headings |  |  | Duplicate | Duplicate
6436 | Miller2, Robert | 20.3.4.3.3.4 | 201 | 11 | E | N | 201 | 11 | LDPCC PPDU encoding process | 20.3.4.3.3.4 | E | 3051 |  |  |  |  | IEEE Style Guide doesn't allow 6-level headings | combine headings or re-structure this sub-clause to avoid the 6-level headings |  |  | Duplicate | Duplicate
6437 | Miller2, Robert | 20.3.4.3.3.4 | 201 | 14 | E | N | 201 | 14 | LDPCC PPDU encoding process | 20.3.4.3.3.4 | E | 3052 |  |  |  |  | lettered list needs some indentation to easily identify the list entries | Make change indicated in comment |  |  | Duplicate | Duplicate
6438 | Miller2, Robert | 20.3.4.3.3.4 | 201 | 21 | E | N | 201 | 21 | LDPCC PPDU encoding process | 20.3.4.3.3.4 | E | 3053 |  |  |  |  | cross ref to another clause should also include the clause number | Change to "Table n68 in 20.3.3.2.2.2." |  |  | Duplicate | Duplicate
6439 | Miller2, Robert | 20.3.4.3.3.4 | 203 | 10 | E | N | 203 | 10 | LDPCC PPDU encoding process | 20.3.4.3.3.4 | E | [5 empty] | Figure caption belongs below Figure, not above it. See IEEE Style Guide 16.1 | Move caption below Figure n60 |  |  | PLCP Coding | PHY
6440 | Miller2, Robert | 20.3.4.3.3.4 | 203 | 10 | E | N | 203 | 10 | LDPCC PPDU encoding process | 20.3.4.3.3.4 | E | 3055 |  |  |  |  | no reference in text to Figure n60 | add text referencing Figure n60 |  |  | Duplicate | Duplicate
6441 | Miller2, Robert | 20.3.4.3.3.5 | 203 | 15 | E | N | 203 | 15 | LDPC Parser | 20.3.4.3.3.5 | E | 3056 |  |  |  |  | IEEE Style Guide doesn't allow 6-level headings | combine headings or re-structure this sub-clause to avoid the 6-level headings |  |  | Duplicate | Duplicate
6442 | Miller2, Robert | 20.3.4.3.3.5 | 203 | 19 | E | N | 203 | 19 | LDPC Parser | 20.3.4.3.3.5 | E | 3057 |  |  |  |  | space before period | remove space |  |  | Duplicate | Duplicate
6443 | Miller2, Robert | 20.3.4.4.2 | 204 | 8 | E | N | 204 | 8 | Stream Parser | 20.3.4.4.2 | E | 3058 |  |  |  |  | Text in a NOTE should be smaller font | Change text to be 9pt font |  |  | Duplicate | Duplicate
6444 | Miller2, Robert | 20.3.4.4.3 | 204 | 22 | E | N | 204 | 22 | Frequency interleaver | 20.3.4.4.3 | E | 3059 |  |  |  |  | instead of "Table below", identify table by number | Change to "described in Table n74." |  |  | Duplicate | Duplicate
6445 | Miller2, Robert | 20.3.4.4.3 | 205 | 3 | E | N | 205 | 3 | Frequency interleaver | 20.3.4.4.3 | E | 3060 |  |  |  |  | 11a doesn't exist any more. Change reference to the appropriate clause in combined 802.11 standard | Make change indicated in comment |  |  | Duplicate | Duplicate
6446 | Miller2, Robert | 20.3.4.5.1 | 206 | 23 | E | N | 206 | 23 | Space-Time-Block-Coding (STBC) | 20.3.4.5.1 | E | 3061 |  |  |  |  | cross ref to another clause should also include the clause number | "see Figure n50 in 20.3.2.1." |  |  | Duplicate | Duplicate
6447 | Miller2, Robert | 20.3.4.6 | 207 | 12 | E | N | 207 | 12 | Pilot Subcarriers | 20.3.4.6 | E | 3062 |  |  |  |  | The single sentence in this paragraph should be broken into three. | Change to "In the case of 20MHz, 4 pilot tones are inserted. Pilot signals are inserted in the same sub-carriers used in clause 17, i.e., in sub-carriers -21, -7, 7 and 21. The pilot sequence for the nth symbols and iststh space-time stream is defined as |  |  | Duplicate | Duplicate
6448 | Miller2, Robert | 7.2.1.7.3 | 24 | 31 | E | N | 24 | 31 | Multiple TID Block Acknowledgement Request | 7.2.1.7.3 | E | 3063 |  |  |  |  | i.e. should be followed by a comma | add a comma after i.e. |  |  | Duplicate | Duplicate
6449 | Miller2, Robert | 7.2.1.8.3 | 29 | 5 | E | N | 29 | 5 | Multiple TID Block Acknowledgement | 7.2.1.8.3 | E | 3064 |  |  |  |  | i.e. should be followed by a comma | add a comma after i.e. |  |  | Duplicate | Duplicate
6450 | Miller2, Robert | 9.15.1 | 106 | 19 | E | N | 106 | 19 | L-SIG TXOP Protection Rules at the Initiator | 9.15.1 | E | 3065 |  |  |  |  | i.e. should be followed by a comma | add a comma after i.e. |  |  | Duplicate | Duplicate
6451 | Miller2, Robert | 9.16.3 | 108 | 9 | E | N | 108 | 9 | Truncation of TXOP | 9.16.3 | E | 3066 |  |  |  |  | i.e. should be followed by a comma | add a comma after i.e. |  |  | Duplicate | Duplicate
6452 | Miller2, Robert | 9.17.1 | 110 | 1 | E | N | 110 | 1 | Reverse direction aggregation exchanges | 9.17.1 | E | 3067 |  |  |  |  | i.e. should be followed by a comma | add a comma after i.e. |  |  | Duplicate | Duplicate
6453 | Miller2, Robert | 9.17.2 | 110 | 28 | E | N | 110 | 28 | Bi-Directional Data Exchange Rules | 9.17.2 | E | 3068 |  |  |  |  | i.e. should be followed by a comma | add a comma after i.e. |  |  | Duplicate | Duplicate
6454 | Miller2, Robert | 9.22.1 | 129 | 8 | E | N | 129 | 8 | Determination of ZLF destination | 9.22.1 | E | 3069 |  |  |  |  | i.e. should be followed by a comma | add a comma after i.e. |  |  | Duplicate | Duplicate
6455 | Miller2, Robert | 9.22.2 | 129 | 17 | E | N | 129 | 17 | Determination of ZLF source | 9.22.2 | E | 3070 |  |  |  |  | i.e. should be followed by a comma | add a comma after i.e. |  |  | Duplicate | Duplicate
6456 | Miller2, Robert | 11.4.4A.2 | 148 | 26 | E | N | 148 | 26 | Join PSMP | 11.4.4A.2 | E | 3071 |  |  |  |  | i.e. should be followed by a comma | add a comma after i.e. |  |  | Duplicate | Duplicate
6457 | Miller2, Robert | 11.9.5.2 | 150 | 15 | E | N | 150 | 15 | Rules | 11.9.5.2 | E | 3072 |  |  |  |  | i.e. should be followed by a comma | add a comma after i.e. |  |  | Duplicate | Duplicate
6458 | Miller2, Robert | 20.3.4.3.3.2 | 200 | 5 | E | N | 200 | 5 | LDPCC Encoder | 20.3.4.3.3.2 | E | 3073 |  |  |  |  | i.e. should be followed by a comma | add a comma after i.e. |  |  | Duplicate | Duplicate
6459 | Miller2, Robert | 20.3.4.4.2 | 204 | 11 | E | N | 204 | 11 | Stream Parser | 20.3.4.4.2 | E | 3074 |  |  |  |  | i.e. should be followed by a comma | add a comma after i.e. |  |  | Duplicate | Duplicate
6460 | Miller2, Robert | 203.4.6 | 207 | 13 | E | N | 207 | 13 | Pilot Subcarriers | 20.3.4.6 | E | 3075 |  |  |  |  | i.e. should be followed by a comma | add a comma after i.e. |  |  | Duplicate | Duplicate
6461 | Miller2, Robert | 9.12 | 97 | 10 | E | N | 97 | 10 | Frame exchange sequences | 9.12 | E | 3079 |  |  |  |  | e.g. should be followed by a comma | add a comma after e.g. |  |  | Duplicate | Duplicate
6462 | Miller2, Robert | 9.12 | 97 | 14 | E | N | 97 | 14 | Frame exchange sequences | 9.12 | E | 3079 |  |  |  |  | e.g. should be followed by a comma | add a comma after e.g. |  |  | Duplicate | Duplicate
6463 | Miller2, Robert | 9.12 | 97 | 20 | E | N | 97 | 20 | Frame exchange sequences | 9.12 | E | 3079 |  |  |  |  | e.g. should be followed by a comma | add a comma after e.g. |  |  | Duplicate | Duplicate
6464 | Miller2, Robert | 9.12 | 97 | 27 | E | N | 97 | 27 | Frame exchange sequences | 9.12 | E | 3079 |  |  |  |  | e.g. should be followed by a comma | add a comma after e.g. |  |  | Duplicate | Duplicate
6465 | Miller2, Robert | 9.18.2 | 114 | 29 | E | N | 114 | 29 | Multi-phase PSMP | 9.18.2 | E | 3080 |  |  |  |  | e.g. should be followed by a comma | add a comma after e.g. |  |  | Duplicate | Duplicate
6466 | Miller2, Robert | 9.20.3.2 | 124 | 1 | E | N | 124 | 1 | Feedback request and response rules | 9.20.3.2 | E | 3081 |  |  |  |  | e.g. should be followed by a comma | add a comma after e.g. |  |  | Duplicate | Duplicate
6467 | Miller2, Robert | 20.3.4.6 | 208 | 13 | E | N | 208 | 13 | Pilot Subcarriers | 20.3.4.6 | E | 3082 |  |  |  |  | Keep the table title and table contents together on a single page | Make change indicated in comment |  |  | Duplicate | Duplicate
6468 | Miller2, Robert | 20.3.4.7.1 | 212 | 8 | E | N | 212 | 8 | Spatial Mapping | 20.3.4.7.1 | E | [5 empty] | cross ref to another clause should also include the clause number | Change to "Table n67 in 20.3.3.2.2.1," |  |  | PLCP OFDM | PHY
6469 | Miller2, Robert | 20.3.4.7.3 | 213 | 10 | E | N | 213 | 10 | Transmission in 40MHz HT mode | 20.3.4.7.3 | E | 3084 |  |  |  |  | text after a NOTE should be smaller font | Change text to be 9pt font |  |  | Duplicate | Duplicate
6470 | Miller2, Robert | 20.3.5.2.1 | 217 | 1 | T | Y | 217 | 1 | CSI Matrices Feedback | 20.3.5.2.1 | T | 3085 |  |  |  |  | PHY doesn't care how the information came back, even RFC1149 | Change to "the transmitting STA receives the quantized MIMO channel matrix, H, from the receiving STA." |  |  | Duplicate | Duplicate
6471 | Miller2, Robert | 20.3.5.2.2 | 217 | 17 | T | Y | 217 | 17 | Non Compressed Steering Matrix Feedback | 20.3.5.2.2 | T | 3086 |  |  |  |  | This should be a ref to the PLME interface that the MAC uses to fatch this info from the PHY. There should be no mention in the PHY clause about things like Action Frames. | delete the sentence, or define and reference the PLME interface that is used. |  |  | Duplicate | Duplicate
6472 | Miller2, Robert | 20.3.5.2.3 | 217 | 23 | T | Y | 217 | 23 | Compressed Steering Matrix Feedback | 20.3.5.2.3 | T | 3087 |  |  |  |  | This should be a ref to the PLME interface that the MAC uses to fatch this info from the PHY. There should be no mention in the PHY clause about things like Action Frames. | delete the sentence, or define and reference the PLME interface that is used. |  |  | Duplicate | Duplicate
6473 | Miller2, Robert | 20.3.5.2.3 | 218 | 2 | E | N | 218 | 2 | Compressed Steering Matrix Feedback | 20.3.5.2.3 | E | [5 empty] | "n by n" | Change to "n x n" |  |  | PHY Beamforming | Beamforming & Adaptation
6474 | Miller2, Robert | 20.3.5.2.3 | 218 | 3 | E | N | 218 | 3 | Compressed Steering Matrix Feedback | 20.3.5.2.3 | E | [5 empty] | awkward start of sentence | Change to "The first I elements…" |  |  | PHY Beamforming | Beamforming & Adaptation
6475 | Miller2, Robert | 20.3.5.2.3 | 218 | 3 | E | N | 218 | 3 | Compressed Steering Matrix Feedback | 20.3.5.2.3 | E | [5 empty] | "n by n" | Change to "n x n" |  |  | PHY Beamforming | Beamforming & Adaptation
6476 | Miller2, Robert | 20.3.5.2.3 | 218 | 6 | E | N | 218 | 6 | Compressed Steering Matrix Feedback | 20.3.5.2.3 | E | [5 empty] | "m by m" | Change to "m x m" |  |  | PHY Beamforming | Beamforming & Adaptation
6477 | Miller2, Robert | 20.3.5.2.3 | 219 | 3 | E | N | 219 | 3 | Compressed Steering Matrix Feedback | 20.3.5.2.3 | E | 3095 |  |  |  |  | extraneous space at start of sentence | line up start of sentence with left margin |  |  | Duplicate | Duplicate
6478 | Miller2, Robert | 20.3.5.2.3 | 219 | 9 | E | N | 219 | 9 | Compressed Steering Matrix Feedback | 20.3.5.2.3 | E | 3095 |  |  |  |  | extraneous space at start of sentence | line up start of sentence with left margin |  |  | Duplicate | Duplicate
6479 | Miller2, Robert | 20.3.5.2.3 | 219 | 16 | E | N | 219 | 16 | Compressed Steering Matrix Feedback | 20.3.5.2.3 | E | 3095 |  |  |  |  | extraneous space at start of sentence | line up start of sentence with left margin |  |  | Duplicate | Duplicate
6480 | Miller2, Robert | 20.3.5.2.3 | 220 | 1 | E | N | 220 | 1 | Compressed Steering Matrix Feedback | 20.3.5.2.3 | E | 3095 |  |  |  |  | extraneous space at start of sentence | line up start of sentence with left margin |  |  | Duplicate | Duplicate
6481 | Miller2, Robert | 20.3.6 | 220 | 19 | T | N | 220 | 19 | High Throughput Preamble Format for Sounding PPDUs | 20.3.6 | T | 3096 |  |  |  |  | Setting the "sounding" bit to zero to indicate a Sounding frame seems backwards. It is conjsistent, but backwards | If it is changed, make sure it is consistently changed. |  |  | Duplicate | Duplicate
6482 | Miller2, Robert | 20.3.6.1 | 220 | 29 | T | Y | 220 | 29 | Sounding with a zero length packet | 20.3.6.1 | T | 3097 |  |  |  |  | Whether a feature is optional or mandatory is defined by PICS, not by text here. | delete this sentence |  |  | Duplicate | Duplicate
6483 | Miller2, Robert | 20.3.6.3 | 221 | 19 | E | N | 221 | 19 | Sounding PPDU for channel quality assessment | 20.3.6.3 | E | 3098 |  |  |  |  | cross ref to another clause should also include the clause number | Change to "in Table n70 in 20.3.3.2.2.4." |  |  | Duplicate | Duplicate
6484 | Miller2, Robert | 20.3.7 | 221 | 24 | E | N | 221 | 24 | Regulatory Requirements | 20.3.7 | E | [5 empty] | missing space | Change to "and operating" |  |  | PLCP Regulatory | Coexistence
6485 | Miller2, Robert | 20.3.7 | 221 | 22 | T | Y | 221 | 22 | Regulatory Requirements | 20.3.7 | T | 3100 |  |  |  |  | Regulatory DFS requirement not addresses | Add text addressing regulatory DFS requirements. |  |  | Duplicate | Duplicate
6486 | Miller2, Robert | 20.3.8 | 221 | 33 | T | Y | 221 | 33 | Channel Numbering and Channelization | 20.3.8 | T | 3101 |  |  |  |  | 11a/11g don't exist as separate standards. Change ref to be to a clause in the base document | Make change indicated in comment |  |  | Duplicate | Duplicate
6487 | Miller2, Robert | 20.3.8.1 | 222 | 11 | T | N | 222 | 11 | Channel Allocation in the 5 GHz Band | 20.3.8.1 | T | 3102 |  |  |  |  | This table seems inconsistent with the procedures in 11.9.5.2 | please clarify |  |  | Duplicate | Duplicate
6488 | Miller2, Robert | 20.3.8 | 222 | 11 | E | N | 222 | 11 | Channel Numbering and Channelization | 20.3.8 | E | 3103 |  |  |  |  | Change "The following table" to "Table n78" | Make change indicated in comment |  |  | Duplicate | Duplicate
6489 | Miller2, Robert | 20.3.8 | 221 | 31 | T | Y | 221 | 31 | Channel Numbering and Channelization | 20.3.8 | T | 3104 |  |  |  |  | Other than DFS, when selecting channel, a newly boot up HT AP should be able to detect nearby APs and only select an idle channel to start a new BSS. | Add text requiring newly boot up HT AP to detect nearby APs and only select an idle channel to start a new BSS, if such an idle channel exists. |  |  | Duplicate | Duplicate
6490 | Miller2, Robert | 20.3.8.2 | 222 | 16 | T | Y | 222 | 16 | Channel Allocation in the 2.4 GHz Band | 20.3.8.2 | T | 3105 |  |  |  |  | Channel operation in the 2.4 GHz band should overlay existing channels, including extensions. | Modify channel center frequencies for extension channel to coincide with existing channel occupancies. |  |  | Duplicate | Duplicate
6491 | Miller2, Robert | 20.3.14.5 | 226 | 1 | E | N | 226 | 1 | Packet alignment | 20.3.14.5 | E | 3106 |  |  |  |  | extraneous period | delete period after "(idle)" |  |  | Duplicate | Duplicate
6492 | Miller2, Robert | 20.3.14.5 | 226 | 1 | E | N | 226 | 1 | Packet alignment | 20.3.14.5 | E | 3108 |  |  |  |  | insert "see" before the cross ref clause | Make change indicated in comment |  |  | Duplicate | Duplicate
6493 | Miller2, Robert | 20.3.14.5 | 226 | 3 | E | N | 226 | 3 | Packet alignment | 20.3.14.5 | E | 3108 |  |  |  |  | insert "see" before the cross ref clause | Make change indicated in comment |  |  | Duplicate | Duplicate
6494 | Miller2, Robert | 203.14.5 | 226 | 5 | E | N | 226 | 5 | Packet alignment | 20.3.14.5 | E | 3109 |  |  |  |  | no text references Figure n65 | Add text referencing Figure n65 |  |  | Duplicate | Duplicate
6495 | Miller2, Robert | 20.3.14.8.3 | 228 | 8 | T | Y | 228 | 8 | Transmitter modulation accuracy (EVM) test | 20.3.14.8.3 | T | 3110 |  |  |  |  | bad cross ref; Figure 199 is TS Timeout in 11.5.1.1 | Fix crossreference |  |  | Duplicate | Duplicate
6496 | Miller2, Robert | 20.3.15.1 | 228 | 14 | E | N | 228 | 14 | Receiver minimum input sensitivity | 20.3.15.1 | E | 3111 |  |  |  |  | first sentence of this paragraph in unintelligible | please re-write |  |  | Duplicate | Duplicate
6497 | Miller2, Robert | 20.3.15.1 | 228 | 15 | T | Y | 228 | 15 | Receiver minimum input sensitivity | 20.3.15.1 | T | 3112 |  |  |  |  | bad cross ref; Table nXX02?? | Possibly Table n81?? |  |  | Duplicate | Duplicate
6498 | Miller2, Robert | 20.3.15.1 | 228 | 16 | E | N | 228 | 16 | Receiver minimum input sensitivity | 20.3.15.1 | E | 3113 |  |  |  |  | spelling "transitting" | fix |  |  | Duplicate | Duplicate
6499 | Miller2, Robert | 20.3.15.2 | 229 | 4 | T | Y | 229 | 4 | Adjacent channel rejection | 20.3.15.2 | T | 3114 |  |  |  |  | bad cross ref; Table nXX02?? | Possibly Table n81?? |  |  | Duplicate | Duplicate
6500 | Miller2, Robert | 20.3.15.5 | 229 | 26 | T | Y | 229 | 26 | Clear channel assessment (CCA) sensitivity | 20.3.15.5 | T | 3115 |  |  |  |  | CCA shouldn't need to check whether it’s a valid transmission or not. | delete "valid" from line 26 |  |  | Duplicate | Duplicate
6501 | Miller2, Robert | 20.3.15.5 | 229 | 29 | E | N | 229 | 29 | Clear channel assessment (CCA) sensitivity | 20.3.15.5 | E | 3116 |  |  |  |  | spelling "idicated" | fix |  |  | Duplicate | Duplicate
6502 | Miller2, Robert | 20.3.15.5 | 229 | 29 | T | Y | 229 | 29 | Clear channel assessment (CCA) sensitivity | 20.3.15.5 | T | 3117 |  |  |  |  | CCA shall also indicate busy in a 40MHz for a signal in the extension channel | add "or extension channel" to the end of sentence in line 29. |  |  | Duplicate | Duplicate
6503 | Miller2, Robert | 20.3.15.5 | 229 | 30 | E | N | 229 | 30 | Clear channel assessment (CCA) sensitivity | 20.3.15.5 | E | 3118 |  |  |  |  | CS is wrong acronym (Cyclic Shift). | Change to CCA that is being held busy |  |  | Duplicate | Duplicate
6504 | Miller2, Robert | 20.3.16 | 230 | 15 | T | Y | 230 | 15 | PLCP transmit procedure | 20.3.16 | T | 3119 |  |  |  |  | bad cross ref; Figure 200 is BlockAck Setup in 11.5.1.1 | Fix crossreference |  |  | Duplicate | Duplicate
6505 | Miller2, Robert | 20.3.16 | 230 | 15 | E | N | 230 | 15 | PLCP transmit procedure | 20.3.16 | E | 3120 |  |  |  |  | "Figure" should be capitalized in a cross reference | Make change indicated in comment |  |  | Duplicate | Duplicate
6506 | Miller2, Robert | 20.3.16 | 230 | 26 | E | N | 230 | 26 | PLCP transmit procedure | 20.3.16 | E | 3121 |  |  |  |  | "table" should be capitalized in a cross reference | Make change indicated in comment |  |  | Duplicate | Duplicate
6507 | Miller2, Robert | 20.3.16 | 231 | 21 | E | N | 231 | 21 | PLCP transmit procedure | 20.3.16 | E | [5 empty] | Figure caption belongs below Figure, not above it. See IEEE Style Guide 16.1 | Move caption below Figure n66 |  |  | PLCP | PHY
6508 | Miller2, Robert | 20.3.16 | 231 | 24 | E | N | 231 | 24 | PLCP transmit procedure | 20.3.16 | E | [5 empty] | Figure caption belongs below Figure, not above it. See IEEE Style Guide 16.1 | Move caption below Figure n67 |  |  | PLCP | PHY
6509 | Miller2, Robert | 20.3.16 | 231 | 24 | E | N | 231 | 24 | PLCP transmit procedure | 20.3.16 | E | 3126 |  |  |  |  | keep the Figure and Figure caption on same page | Make change indicated in comment |  |  | Duplicate | Duplicate
6510 | Miller2, Robert | 20.3.16 | 232 | 4 | E | N | 232 | 4 | PLCP transmit procedure | 20.3.16 | E | [5 empty] | Figure caption belongs below Figure, not above it. See IEEE Style Guide 16.1 | Move caption below Figure n68 |  |  | PLCP | PHY
6511 | Miller2, Robert | 20.3.16 | 232 | 4 | E | N | 232 | 4 | PLCP transmit procedure | 20.3.16 | E | 3126 |  |  |  |  | keep the Figure and Figure caption on same page | Make change indicated in comment |  |  | Duplicate | Duplicate
6512 | Miller2, Robert | 20.3.17 | 233 | 4 | T | Y | 233 | 4 | PLCP receive procedure | 20.3.17 | T | 3130 |  |  |  |  | bad cross ref; Figure 202 is part of error recovery of BlockAck | Fix crossreference |  |  | Duplicate | Duplicate
6513 | Miller2, Robert | 20.3.17 | 234 | 6 | T | Y | 234 | 6 | PLCP receive procedure | 20.3.17 | T | 3130 |  |  |  |  | bad cross ref; Figure 202 is part of error recovery of BlockAck | Fix crossreference |  |  | Duplicate | Duplicate
6514 | Miller2, Robert | 20.3.17 | 234 | 18 | E | N | 234 | 18 | PLCP receive procedure | 20.3.17 | E | [5 empty] | wrong article | Change to "an HT mixed" |  |  | PLCP | PHY
6515 | Miller2, Robert | 20.3.17 | 234 | 20 | T | Y | 234 | 20 | PLCP receive procedure | 20.3.17 | T | 3130 |  |  |  |  | bad cross ref; Figure 202 is part of error recovery of BlockAck | Fix crossreference |  |  | Duplicate | Duplicate
6516 | Miller2, Robert | 20.3.17 | 234 | 35 | E | N | 234 | 35 | PLCP receive procedure | 20.3.17 | E | [5 empty] | Figure caption belongs below Figure, not above it. See IEEE Style Guide 16.1 | Move caption below Figure n69 |  |  | PLCP | PHY
6517 | Miller2, Robert | 20.3.17 | 234 | 35 | E | N | 234 | 35 | PLCP receive procedure | 20.3.17 | E | 3136 |  |  |  |  | keep the Figure and Figure caption on same page | Make change indicated in comment |  |  | Duplicate | Duplicate
6518 | Miller2, Robert | 20.3.17 | 235 | 7 | E | N | 235 | 7 | PLCP receive procedure | 20.3.17 | E | [5 empty] | Figure caption belongs below Figure, not above it. See IEEE Style Guide 16.1 | Move caption below Figure n70 |  |  | PLCP | PHY
6519 | Miller2, Robert | 20.3.17 | 235 | 7 | E | N | 235 | 7 | PLCP receive procedure | 20.3.17 | E | 3136 |  |  |  |  | keep the Figure and Figure caption on same page | Make change indicated in comment |  |  | Duplicate | Duplicate
6520 | Miller2, Robert | 20.3.17 | 236 | 4 | E | N | 236 | 4 | PLCP receive procedure | 20.3.17 | E | [5 empty] | Figure caption belongs below Figure, not above it. See IEEE Style Guide 16.1 | Move caption below Figure n71 |  |  | PLCP | PHY
6521 | Miller2, Robert | 20.3.17 | 236 | 4 | E | N | 236 | 4 | PLCP receive procedure | 20.3.17 | E | 3136 |  |  |  |  | keep the Figure and Figure caption on same page | Make change indicated in comment |  |  | Duplicate | Duplicate
6522 | Miller2, Robert | 20.4.1 | 237 | 6 | T | Y | 237 | 6 | PLME_SAP sublayer management primitives | 20.4.1 | T | 3137 |  |  |  |  | TBD should not appear in a document for Sponsor Ballot |  |  |  | Duplicate | Duplicate
6523 | Miller2, Robert | 20.5.4.3 | 245 | 1 | E | N | 245 | 1 | PMD_SAP service primitive parameters | 20.5.4.3 | E | 3139 |  |  |  |  | column headings should repeat when a table is split across pages | Make change indicated in comment |  |  | Duplicate | Duplicate
6524 | Miller2, Robert | 20.5.4.3 | 246 | 1 | E | N | 246 | 1 | PMD_SAP service primitive parameters | 20.5.4.3 | E | 3139 |  |  |  |  | column headings should repeat when a table is split across pages | Make change indicated in comment |  |  | Duplicate | Duplicate
6525 | Miller2, Robert | 20.6 | 253 | 1 | T | Y | 253 | 1 | Optional Features | 20.6 | T | 3140 |  |  |  |  | Whether a feature is optional or mandatory is defined by PICS, not by text here. | delete this subclause |  |  | Duplicate | Duplicate
6526 | Miller2, Robert | 20.6 | 253 | 3 | T | Y | 253 | 3 | Optional Features | 20.6 | T | 3141 |  |  |  |  | Greenfield operation being optional may cause interop problem for non-Greenfield supporting HT STAs not to be able to set their NAV correctly since they cannot read length field of GF header, and only rely on energy detection | Make GF mandatory for receive. At least the receiving of GF HT-SIG mandatory. |  |  | Duplicate | Duplicate
6527 | Miller2, Robert | A4.15.1 | 266 | 0 | T | Y | 266 | 0 | MAC Enhancements for Higher Throughput | A4.15.1 | T | 3142 |  |  |  |  | HTM5.4 should be mandatory | Make change indicated in comment |  |  | Duplicate | Duplicate
6528 | Miller2, Robert | A4.15.1 | 267 | 0 | T | Y | 267 | 0 | MAC Enhancements for Higher Throughput | A4.15.1 | T | 3143 |  |  |  |  | HTM7 should be mandatory | Make change indicated in comment |  |  | Duplicate | Duplicate
6529 | Miller2, Robert | A4.15.1 | 267 | 0 | T | Y | 267 | 0 | MAC Enhancements for Higher Throughput | A4.15.1 | T | 3144 |  |  |  |  | HTM8 should be mandatory | Make change indicated in comment |  |  | Duplicate | Duplicate
6530 | Miller2, Robert | A4.15.1 | 267 | 0 | T | Y | 267 | 0 | MAC Enhancements for Higher Throughput | A4.15.1 | T | 3145 |  |  |  |  | HTM8.1 should be mandatory | Make change indicated in comment |  |  | Duplicate | Duplicate
6531 | Miller2, Robert | A4.15.1 | 267 | 0 | T | Y | 267 | 0 | MAC Enhancements for Higher Throughput | A4.15.1 | T | 3146 |  |  |  |  | HTM9 should be mandatory | Make change indicated in comment |  |  | Duplicate | Duplicate
6532 | Miller2, Robert | A4.15.1 | 268 | 0 | T | Y | 268 | 0 | MAC Enhancements for Higher Throughput | A4.15.1 | T | 3147 |  |  |  |  | HTM10.2 should depend on HTM10 | Make change indicated in comment |  |  | Duplicate | Duplicate
6533 | Miller2, Robert | A4.15.1 | 268 | 0 | T | Y | 268 | 0 | MAC Enhancements for Higher Throughput | A4.15.1 | T | 3148 |  |  |  |  | HTM10.2.1 should be mandatory if HTM10.2 | Make change indicated in comment |  |  | Duplicate | Duplicate
6534 | Miller2, Robert | A4.15.1 | 268 | 0 | T | Y | 268 | 0 | MAC Enhancements for Higher Throughput | A4.15.1 | T | 3149 |  |  |  |  | HTM10.6.2 should be mandatory if HTM10 and CF2 | Make change indicated in comment |  |  | Duplicate | Duplicate
6535 | Miller2, Robert | A4.15.2 | 271 | 0 | T | Y | 271 | 0 | PHY Enhancements for Higher Throughput | A4.15.2 | T | 3150 |  |  |  |  | HTP1.3 should be mandatory | Make change indicated in comment |  |  | Duplicate | Duplicate
6536 | Miller2, Robert | A4.15.2 | 271 | 0 | T | Y | 271 | 0 | PHY Enhancements for Higher Throughput | A4.15.2 | T | 3151 |  |  |  |  | HTP2.3.4 should be mandatory | Make change indicated in comment |  |  | Duplicate | Duplicate
6537 | Miller2, Robert | C | 275 | 1 | T | Y | 275 | 1 |  | C | T | 3152 |  |  |  |  | Annex C is informative, not normative. Was changed in P802.11REV-ma-D6.0. | Delete all changes to Annex C, as they are no longer needed |  |  | Duplicate | Duplicate
6538 | Miller2, Robert | D | 276 | 8 | T | Y | 276 | 8 |  | D | T | 3153 |  |  |  |  | missing 11k and 11r changes to MIB | Change to "at end of SMT attributes after dot11RadioResourceManagement and dot11FastBSSTransitionTable" |  |  | Duplicate | Duplicate
6539 | Miller2, Robert | D | 276 | 9 | T | Y | 276 | 9 | ASN.1 encoding of the MAC and PHY MIB | Annex D | T | 3154 | N |  |  |  | dot11smt 14 is taken by 11k, 15 is taken by 11r | Change to "dot11smt 16" | See CID 3154 |  | Duplicate | Duplicate | 2006-05-18 10:33
6540 | Miller2, Robert | D | 277 | 1 | T | Y | 277 | 1 |  | D | T | 3155 |  |  |  |  | two items missing from between dot11CountryString and dot11RSNAOptionImplemented | dot11SpectrumManagementImplemented TruthValue, dot11SpectrumManagementRequired TruthValue, |  |  | Duplicate | Duplicate
6541 | Miller2, Robert | D | 277 | 16 | T | Y | 277 | 16 |  | D | T | 3156 |  |  |  |  | numerous items missing after dot11DLSAllowed. 11k added 14, 11r added 1 | dot11AssociateStation MacAddress, dot11AssociateID INTEGER, dot11AssociateFailStation MacAddress, dot11AssociateFailStatus INTEGER, dot11ReassociateStation MacAddress, dot11ReassociateID INTEGER, dot11ReassociateFailStation MacAddress, dot11ReassociateFai |  |  | Duplicate | Duplicate
6542 | Miller2, Robert | D | 277 | 49 | T | Y | 277 | 49 | ASN.1 encoding of the MAC and PHY MIB | Annex D | T | 3157 | N |  |  |  | dot11STationConfigEntry wrong. After 11k and 11r, next available value is 58 | Change to 58 | See CID 3157 |  | Duplicate | Duplicate | 2006-05-18 10:33
6543 | Miller2, Robert | D | 278 | 13 | T | Y | 278 | 13 |  | D | T | 3158 |  |  |  |  | dot11smt should be 16 | Change to 16 |  |  | Duplicate | Duplicate
6544 | Miller2, Robert | D | 285 | 43 | T | Y | 285 | 43 | ASN.1 encoding of the MAC and PHY MIB | Annex D | T | 3159 | N |  |  |  | dot11CountersEntry 20 was taken by 11k, next available value is 21 | Change to 21 | See CID 3159 |  | Duplicate | Duplicate | 2006-05-18 10:33
6545 | Miller2, Robert | D | 285 | 54 | T | Y | 285 | 54 |  | D | T | 3160 |  |  |  |  | wrong value of dot11CountersEntry | Change to 22 |  |  | Duplicate | Duplicate
6546 | Miller2, Robert | D | 286 | 10 | T | Y | 286 | 10 |  | D | T | 3161 |  |  |  |  | wrong value of dot11CountersEntry | Change to 23 |  |  | Duplicate | Duplicate
6547 | Miller2, Robert | D | 286 | 20 | T | Y | 286 | 20 |  | D | T | 3162 |  |  |  |  | wrong value of dot11CountersEntry | Change to 24 |  |  | Duplicate | Duplicate
6548 | Miller2, Robert | D | 286 | 30 | T | Y | 286 | 30 |  | D | T | 3163 |  |  |  |  | wrong value of dot11CountersEntry | Change to 25 |  |  | Duplicate | Duplicate
6549 | Miller2, Robert | D | 286 | 40 | T | Y | 286 | 40 |  | D | T | 3164 |  |  |  |  | wrong value of dot11CountersEntry | Change to 26 |  |  | Duplicate | Duplicate
6550 | Miller2, Robert | D | 286 | 51 | T | Y | 286 | 51 |  | D | T | 3165 |  |  |  |  | wrong value of dot11CountersEntry | Change to 27 |  |  | Duplicate | Duplicate
6551 | Miller2, Robert | D | 287 | 5 | T | Y | 287 | 5 |  | D | T | 3166 |  |  |  |  | wrong value of dot11CountersEntry | Change to 28 |  |  | Duplicate | Duplicate
6552 | Miller2, Robert | D | 287 | 14 | T | Y | 287 | 14 |  | D | T | 3167 |  |  |  |  | wrong value of dot11CountersEntry | Change to 29 |  |  | Duplicate | Duplicate
6553 | Miller2, Robert | D | 287 | 23 | T | Y | 287 | 23 |  | D | T | 3168 |  |  |  |  | wrong value of dot11CountersEntry. Note that 28 was followed by 26 in the draft (???), leading to a change in the delta here | Change to 30 |  |  | Duplicate | Duplicate
6554 | Miller2, Robert | D | 287 | 32 | T | Y | 287 | 32 |  | D | T | 3169 |  |  |  |  | wrong value of dot11CountersEntry | Change to 31 |  |  | Duplicate | Duplicate
6555 | Miller2, Robert | D | 287 | 41 | T | Y | 287 | 41 |  | D | T | 3170 |  |  |  |  | wrong value of dot11CountersEntry | Change to 32 |  |  | Duplicate | Duplicate
6556 | Miller2, Robert | D | 287 | 50 | T | Y | 287 | 50 |  | D | T | 3171 |  |  |  |  | wrong value of dot11CountersEntry | Change to 33 |  |  | Duplicate | Duplicate
6557 | Miller2, Robert | D | 288 | 3 | T | Y | 288 | 3 |  | D | T | 3172 |  |  |  |  | wrong value of dot11CountersEntry | Change to 34 |  |  | Duplicate | Duplicate
6558 | Miller2, Robert | D | 288 | 14 | T | Y | 288 | 14 |  | D | T | 3173 |  |  |  |  | wrong value of dot11CountersEntry | Change to 35 |  |  | Duplicate | Duplicate
6559 | Miller2, Robert | D | 288 | 23 | T | Y | 288 | 23 |  | D | T | 3174 |  |  |  |  | wrong value of dot11CountersEntry | Change to 36 |  |  | Duplicate | Duplicate
6560 | Miller2, Robert | D | 288 | 32 | T | Y | 288 | 32 |  | D | T | 3175 |  |  |  |  | wrong value of dot11CountersEntry. Note that 32 was used twice in the draft (???), leading to a change in the delta here | Change to 37 |  |  | Duplicate | Duplicate
6561 | Miller2, Robert | D | 288 | 41 | T | Y | 288 | 41 |  | D | T | 3176 |  |  |  |  | wrong value of dot11CountersEntry | Change to 38 |  |  | Duplicate | Duplicate
6562 | Miller2, Robert | D | 288 | 50 | T | Y | 288 | 50 |  | D | T | 3177 |  |  |  |  | wrong value of dot11CountersEntry | Change to 39 |  |  | Duplicate | Duplicate
6563 | Miller2, Robert | D | 289 | 3 | T | Y | 289 | 3 |  | D | T | 3178 |  |  |  |  | wrong value of dot11CountersEntry | Change to 40 |  |  | Duplicate | Duplicate
6564 | Miller2, Robert | D | 289 | 12 | T | Y | 289 | 12 |  | D | T | 3179 |  |  |  |  | wrong value of dot11CountersEntry | Change to 41 |  |  | Duplicate | Duplicate
6565 | Miller2, Robert | D | 289 | 21 | T | Y | 289 | 21 |  | D | T | 3180 |  |  |  |  | wrong value of dot11CountersEntry | Change to 42 |  |  | Duplicate | Duplicate
6566 | Miller2, Robert | D | 289 | 30 | T | Y | 289 | 30 |  | D | T | 3181 |  |  |  |  | wrong value of dot11CountersEntry | Change to 43 |  |  | Duplicate | Duplicate
6567 | Miller2, Robert | D | 289 | 39 | T | Y | 289 | 39 |  | D | T | 3182 |  |  |  |  | wrong value of dot11CountersEntry | Change to 44 |  |  | Duplicate | Duplicate
6568 | Miller2, Robert | D | 289 | 51 | T | Y | 289 | 51 |  | D | T | 3183 |  |  |  |  | wrong value of dot11CountersEntry | Change to 45 |  |  | Duplicate | Duplicate
6569 | Miller2, Robert | D | 290 | 6 | T | Y | 290 | 6 |  | D | T | 3184 |  |  |  |  | wrong value of dot11CountersEntry | Change to 46 |  |  | Duplicate | Duplicate
6570 | Miller2, Robert | D | 290 | 17 | T | Y | 290 | 17 |  | D | T | 3185 |  |  |  |  | wrong value of dot11CountersEntry | Change to 47 |  |  | Duplicate | Duplicate
6571 | Miller2, Robert | D | 290 | 28 | T | Y | 290 | 28 |  | D | T | 3186 |  |  |  |  | wrong value of dot11CountersEntry | Change to 48 |  |  | Duplicate | Duplicate
6572 | Miller2, Robert | D | 290 | 37 | T | Y | 290 | 37 |  | D | T | 3187 |  |  |  |  | wrong value of dot11CountersEntry | Change to 49 |  |  | Duplicate | Duplicate
6573 | Miller2, Robert | D | 290 | 46 | T | Y | 290 | 46 |  | D | T | 3188 |  |  |  |  | wrong value of dot11CountersEntry | Change to 50 |  |  | Duplicate | Duplicate
6574 | Miller2, Robert | D | 291 | 1 | T | Y | 291 | 1 |  | D | T | 3189 |  |  |  |  | wrong value of dot11CountersEntry | Change to 51 |  |  | Duplicate | Duplicate
6575 | Miller2, Robert | D | 291 | 11 | T | Y | 291 | 11 |  | D | T | 3190 |  |  |  |  | wrong value of dot11CountersEntry | Change to 52 |  |  | Duplicate | Duplicate
6576 | Miller2, Robert | D | 291 | 21 | T | Y | 291 | 21 |  | D | T | 3191 |  |  |  |  | wrong value of dot11CountersEntry | Change to 53 |  |  | Duplicate | Duplicate
6577 | Miller2, Robert | D | 291 | 31 | T | Y | 291 | 31 |  | D | T | 3192 |  |  |  |  | wrong value of dot11CountersEntry | Change to 54 |  |  | Duplicate | Duplicate
6578 | Miller2, Robert | D | 291 | 41 | T | Y | 291 | 41 |  | D | T | 3193 |  |  |  |  | wrong value of dot11CountersEntry | Change to 55 |  |  | Duplicate | Duplicate
6579 | Miller2, Robert | D | 291 | 51 | T | Y | 291 | 51 |  | D | T | 3194 |  |  |  |  | wrong value of dot11CountersEntry. Note that 50 was used twice in the draft (???), leading to a change in the delta here | Change to 56 |  |  | Duplicate | Duplicate
6580 | Miller2, Robert | D | 292 | 5 | T | Y | 292 | 5 |  | D | T | 3195 |  |  |  |  | wrong value of dot11CountersEntry | Change to 57 |  |  | Duplicate | Duplicate
6581 | Miller2, Robert | D | 292 | 23 | E | N | 292 | 23 |  | D | E | 3196 |  |  |  |  | wrong font | fix font |  |  | Duplicate | Duplicate
6582 | Miller2, Robert | D | 305 | 18 | T | Y | 305 | 18 | ASN.1 encoding of the MAC and PHY MIB | Annex D | T | 3197 | N |  |  |  | 11r changed dot11SMTbase6 to dot11SMTbase7; 11n gets to change 7 to 8 | Change 6(strikethrough)7(underline) to 7(strikethrough)8(underline) | duplicate |  | Duplicate | Duplicate | 2006-05-18 13:35
6583 | Miller2, Robert | D | 306 | 35 | T | Y | 306 | 35 |  | D | T | 3199 |  |  |  |  | change dot11SMTbase7 instead of dot11SMTbase6 | Make change indicated in comment |  |  | Duplicate | Duplicate
6584 | Miller2, Robert | D | 306 | 36 | T | Y | 306 | 36 |  | D | T | 3199 |  |  |  |  | change dot11SMTbase7 instead of dot11SMTbase6 | Make change indicated in comment |  |  | Duplicate | Duplicate
6585 | Miller2, Robert | D | 307 | 8 | T | Y | 307 | 8 |  | D | T | 3200 |  |  |  |  | one entry added by 11r at end of list | dot11FastBSSTransitionImplemented |  |  | Duplicate | Duplicate
6586 | Miller2, Robert | D | 307 | 15 | T | Y | 307 | 15 |  | D | T | 3201 |  |  |  |  | dot11Groups should be 39 | Change to 39 |  |  | Duplicate | Duplicate
6587 | Miller2, Robert | D | 307 | 21 | T | Y | 307 | 21 |  | D | T | 3202 |  |  |  |  | don't know why dot11SMTbase3 is in this list, and it is probably correct to remove it, but that belongs as a comment to P802.11REV-ma-D6.0 | track P802.11REV-ma-D6.0 on this one |  |  | Duplicate | Duplicate
6588 | Miller2, Robert | D | 307 | 24 | T | Y | 307 | 24 |  | D | T | 3203 |  |  |  |  | one entry added by 11r | add dot11FTComplianceGroup |  |  | Duplicate | Duplicate
6589 | Miller2, Robert | D | 307 | 24 | T | Y | 307 | 24 |  | D | T | 3204 |  |  |  |  | dot11SMTbase7 shouldn't be an OPTIONAL-GROUP. It is listed earlier as a MANDATORY-GROUP | delete from this list |  |  | Duplicate | Duplicate
6590 | Miller2, Robert | D | 307 | 42 | T | Y | 307 | 42 |  | D | T | 3205 |  |  |  |  | next available dot11Groups is 40 | Change to 40 |  |  | Duplicate | Duplicate
6591 | Miller2, Robert | D | 308 | 3 | E | N | 308 | 3 |  | D | E | 3208 |  |  |  |  | fix indent | Make change indicated in comment |  |  | Duplicate | Duplicate
6592 | Miller2, Robert | D | 308 | 8 | E | N | 308 | 8 |  | D | E | 3208 |  |  |  |  | fix indent | Make change indicated in comment |  |  | Duplicate | Duplicate
6593 | Miller2, Robert | D | 308 | 9 | E | N | 308 | 9 |  | D | E | 3208 |  |  |  |  | fix indent | Make change indicated in comment |  |  | Duplicate | Duplicate
6594 | Miller2, Robert | D | 308 | 19 | T | Y | 308 | 19 |  | D | T | 3209 |  |  |  |  | next available dot11Groups is 41 | Change to 41 |  |  | Duplicate | Duplicate
6595 | Miller2, Robert | D | 309 | 24 | T | Y | 309 | 24 |  | D | T | 3210 |  |  |  |  | next available dot11Groups is 42 | Change to 42 |  |  | Duplicate | Duplicate
6596 | Miller2, Robert | D | 309 | 27 | T | Y | 309 | 27 |  | D | T | 3211 |  |  |  |  | dot11SMTbase8 is the new one to add here | Change to dot11SMTbase8 |  |  | Duplicate | Duplicate
6597 | Miller2, Robert | D | 309 | 52 | T | Y | 309 | 52 |  | D | T | 3212 |  |  |  |  | one entry added by 11r | add dot11FTastBSSTransitionImplemented |  |  | Duplicate | Duplicate
6598 | Miller2, Robert | D | 309 | 55 | E | N | 309 | 55 |  | D | E | 3213 |  |  |  |  | dot11SMTbase8 | Change to dot11SMTbase8 |  |  | Duplicate | Duplicate
6599 | Miller2, Robert | D | 310 | 3 | T | Y | 310 | 3 |  | D | T | 3214 |  |  |  |  | next dot11Groups | Change to 43 |  |  | Duplicate | Duplicate
6600 | Miller2, Robert | D | 310 | 12 | T | Y | 310 | 12 |  | D | T | 3215 |  |  |  |  | next dot11Groups | Change to 44 |  |  | Duplicate | Duplicate
6601 | Miller2, Robert | D | 310 | 38 | T | Y | 310 | 38 |  | D | T | 3216 |  |  |  |  | next dot11Groups | Change to 45 |  |  | Duplicate | Duplicate
6602 | Miller2, Robert | D | 311 | 1 | T | Y | 311 | 1 |  | D | T | 3217 |  |  |  |  | next dot11Groups | Change to 46 |  |  | Duplicate | Duplicate
6603 | Miller2, Robert | D | 311 | 24 | T | Y | 311 | 24 |  | D | T | 3218 |  |  |  |  | next dot11Groups | Change to 47 |  |  | Duplicate | Duplicate
6604 | Miller2, Robert | 1 | 2 | 1 | E | N | 2 | 1 | Overview | 1 | E | 3219 |  |  |  |  | Extraneous heading line | Delete this line |  |  | Duplicate | Duplicate
6605 | Miller2, Robert | 2 | 2 | 2 | E | N | 2 | 2 | Normative references | 2 | E | 3220 |  |  |  |  | Extraneous heading line | Delete this line |  |  | Duplicate | Duplicate
6606 | Miller2, Robert | 5.3.2 | 9 | 34 | E | N | 9 | 34 | DSS | 5.3.2 | E | [5 empty] | Extraneous heading line | Delete this line |  |  | 0 | General
6607 | Miller2, Robert | 6.1.1 | 11 | 25 | E | N | 11 | 25 | Data service | 6.1.1 | E | 3222 |  |  |  |  | Extraneous heading line | Delete this line |  |  | Duplicate | Duplicate
6608 | Miller2, Robert | 6.1.2 | 11 | 26 | E | N | 11 | 26 | Security services | 6.1.2 | E | 3223 |  |  |  |  | Extraneous heading line | Delete this line |  |  | Duplicate | Duplicate
6609 | Miller2, Robert | 6.1.3 | 11 | 27 | E | N | 11 | 27 | MSDU ordering | 6.1.3 | E | 3224 |  |  |  |  | Extraneous heading line | Delete this line |  |  | Duplicate | Duplicate
6610 | Miller2, Robert | 6.1.4 | 11 | 28 | E | N | 11 | 28 | MSDU format | 6.1.4 | E | 3225 |  |  |  |  | Extraneous heading line | Delete this line |  |  | Duplicate | Duplicate
6611 | Miller2, Robert | 6.2 | 13 | 4 | E | N | 13 | 4 | Detailed service specification | 6.2 | E | 3226 |  |  |  |  | Extraneous heading line | Delete this line |  |  | Duplicate | Duplicate
6612 | Miller2, Robert | 6.2.1 | 13 | 5 | E | N | 13 | 5 | MAC data services | 6.2.1 | E | 3227 |  |  |  |  | Extraneous heading line | Delete this line |  |  | Duplicate | Duplicate
6613 | Miller2, Robert | 7.1.3.3 | 15 | 21 | E | N | 15 | 21 | Address Fields | 7.1.3.3 | E | 3228 |  |  |  |  | Extraneous heading line | Delete this line |  |  | Duplicate | Duplicate
6614 | Miller2, Robert | 7.1.3.4 | 15 | 22 | E | N | 15 | 22 | Sequence Control Field | 7.1.3.4 | E | 3229 |  |  |  |  | Extraneous heading line | Delete this line |  |  | Duplicate | Duplicate
6615 | Miller2, Robert | 7.1.3.6 | 17 | 13 | E | N | 17 | 13 | Frame Body field | 7.1.3.6 | E | 3230 |  |  |  |  | Extraneous heading line | Delete this line |  |  | Duplicate | Duplicate
6616 | Miller2, Robert | 7.1.3.7 | 17 | 14 | E | N | 17 | 14 | FCS field | 7.1.3.7 | E | 3231 |  |  |  |  | Extraneous heading line | Delete this line |  |  | Duplicate | Duplicate
6617 | Miller2, Robert | 7.2.1.1 | 22 | 10 | E | N | 22 | 10 | RTS frame format | 7.2.1.1 | E | 3232 |  |  |  |  | Extraneous heading line | Delete this line |  |  | Duplicate | Duplicate
6618 | Miller2, Robert | 7.2.1.2 | 22 | 11 | E | N | 22 | 11 | CTS frame format | 7.2.1.2 | E | 3233 |  |  |  |  | Extraneous heading line | Delete this line |  |  | Duplicate | Duplicate
6619 | Miller2, Robert | 7.2.1.3 | 22 | 12 | E | N | 22 | 12 | ACK frame format | 7.2.1.3 | E | 3234 |  |  |  |  | Extraneous heading line | Delete this line |  |  | Duplicate | Duplicate
6620 | Miller2, Robert | 7.2.1.4 | 22 | 13 | E | N | 22 | 13 | PS-Poll frame format | 7.2.1.4 | E | 3235 |  |  |  |  | Extraneous heading line | Delete this line |  |  | Duplicate | Duplicate
6621 | Miller2, Robert | 7.2.1.5 | 22 | 14 | E | N | 22 | 14 | CF-End frame format | 7.2.1.5 | E | 3236 |  |  |  |  | Extraneous heading line | Delete this line |  |  | Duplicate | Duplicate
6622 | Miller2, Robert | 7.2.1.6 | 22 | 15 | E | N | 22 | 15 | CF-End+CF-Ack frame format | 7.2.1.6 | E | 3237 |  |  |  |  | Extraneous heading line | Delete this line |  |  | Duplicate | Duplicate
6623 | Miller2, Robert | 7.2.3.2 | 32 | 18 | E | N | 32 | 18 | IBSS ATIM frame format | 7.2.3.2 | E | 3238 |  |  |  |  | Extraneous heading line | Delete this line |  |  | Duplicate | Duplicate
6624 | Miller2, Robert | 7.2.3.3 | 32 | 19 | E | N | 32 | 19 | Disassociation frame format | 7.2.3.3 | E | 3239 |  |  |  |  | Extraneous heading line | Delete this line |  |  | Duplicate | Duplicate
6625 | Miller2, Robert | 7.2.3.10 | 35 | 6 | E | N | 35 | 6 | Authentication frame format | 7.2.3.10 | E | 3240 |  |  |  |  | Extraneous heading line | Delete this line |  |  | Duplicate | Duplicate
6626 | Miller2, Robert | 7.2.3.11 | 35 | 7 | E | N | 35 | 7 | Deauthentication | 7.2.3.11 | E | 3241 |  |  |  |  | Extraneous heading line | Delete this line |  |  | Duplicate | Duplicate
6627 | Miller2, Robert | 7.2.3.12 | 35 | 8 | E | N | 35 | 8 | Action frame format | 7.2.3.12 | E | 3242 |  |  |  |  | Extraneous heading line | Delete this line |  |  | Duplicate | Duplicate
6628 | Miller2, Robert | 7.3.1.1 | 35 | 11 | E | N | 35 | 11 | Authentication Algorithm Number field | 7.3.1.1 | E | 3243 |  |  |  |  | Extraneous heading line | Delete this line |  |  | Duplicate | Duplicate
6629 | Miller2, Robert | 7.3.1.2 | 35 | 12 | E | N | 35 | 12 | Authentication Transaction Sequence Number field | 7.3.1.2 | E | 3244 |  |  |  |  | Extraneous heading line | Delete this line |  |  | Duplicate | Duplicate
6630 | Miller2, Robert | 7.3.1.3 | 35 | 13 | E | N | 35 | 13 | Beacon Interval field | 7.3.1.3 | E | 3245 |  |  |  |  | Extraneous heading line | Delete this line |  |  | Duplicate | Duplicate
6631 | Miller2, Robert | 7.3.1.4 | 35 | 14 | E | N | 35 | 14 | Capability Information field | 7.3.1.4 | E | 3246 |  |  |  |  | Extraneous heading line | Delete this line |  |  | Duplicate | Duplicate
6632 | Miller2, Robert | 7.3.1.5 | 35 | 15 | E | N | 35 | 15 | Current AP Address field | 7.3.1.5 | E | 3247 |  |  |  |  | Extraneous heading line | Delete this line |  |  | Duplicate | Duplicate
6633 | Miller2, Robert | 7.3.1.6 | 35 | 16 | E | N | 35 | 16 | Listen Interval field | 7.3.1.6 | E | 3248 |  |  |  |  | Extraneous heading line | Delete this line |  |  | Duplicate | Duplicate
6634 | Miller2, Robert | 7.3.1.7 | 35 | 17 | E | N | 35 | 17 | Reason Code field | 7.3.1.7 | E | 3249 |  |  |  |  | Extraneous heading line | Delete this line |  |  | Duplicate | Duplicate
6635 | Miller2, Robert | 7.3.1.8 | 36 | 1 | E | N | 36 | 1 | AID field | 7.3.1.8 | E | 3250 |  |  |  |  | Extraneous heading line | Delete this line |  |  | Duplicate | Duplicate
6636 | Miller2, Robert | 7.3.1.9 | 36 | 2 | E | N | 36 | 2 | Status Code field | 7.3.1.9 | E | 3251 |  |  |  |  | Extraneous heading line | Delete this line |  |  | Duplicate | Duplicate
6637 | Miller2, Robert | 7.3.1.10 | 36 | 3 | E | N | 36 | 3 | Timestamp field | 7.3.1.10 | E | 3252 |  |  |  |  | Extraneous heading line | Delete this line |  |  | Duplicate | Duplicate
6638 | Miller2, Robert | 7.3.1.12 | 36 | 9 | E | N | 36 | 9 | Dialog Token field | 7.3.1.12 | E | 3253 |  |  |  |  | Extraneous heading line | Delete this line |  |  | Duplicate | Duplicate
6639 | Miller2, Robert | 7.3.1.13 | 36 | 10 | E | N | 36 | 10 | DLS Timeout Value field | 7.3.1.13 | E | 3254 |  |  |  |  | Extraneous heading line | Delete this line |  |  | Duplicate | Duplicate
6640 | Miller2, Robert | 7.3.1.15 | 37 | 2 | E | N | 37 | 2 | Block Ack Timeout Value field | 7.3.1.15 | E | 3255 |  |  |  |  | Extraneous heading line | Delete this line |  |  | Duplicate | Duplicate
6641 | Miller2, Robert | 7.3.1.16 | 37 | 3 | E | N | 37 | 3 | DELBA Parameter Set field | 7.3.1.16 | E | 3256 |  |  |  |  | Extraneous heading line | Delete this line |  |  | Duplicate | Duplicate
6642 | Miller2, Robert | 7.3.1.17 | 37 | 4 | E | N | 37 | 4 | QoS Info field | 7.3.1.17 | E | 3257 |  |  |  |  | Extraneous heading line | Delete this line |  |  | Duplicate | Duplicate
6643 | Miller2, Robert | 7.3.2.1 | 37 | 13 | E | N | 37 | 13 | SSID element | 7.3.2.1 | E | 3258 |  |  |  |  | Extraneous heading line | Delete this line |  |  | Duplicate | Duplicate
6644 | Miller2, Robert | 7.3.2.2 | 37 | 14 | E | N | 37 | 14 | Supported Rates element | 7.3.2.2 | E | 3259 |  |  |  |  | Extraneous heading line | Delete this line |  |  | Duplicate | Duplicate
6645 | Miller2, Robert | 7.3.2.3 | 37 | 15 | E | N | 37 | 15 | FH Parameter Set element | 7.3.2.3 | E | 3260 |  |  |  |  | Extraneous heading line | Delete this line |  |  | Duplicate | Duplicate
6646 | Miller2, Robert | 7.3.2.4 | 37 | 16 | E | N | 37 | 16 | DS Parameter Set element | 7.3.2.4 | E | 3261 |  |  |  |  | Extraneous heading line | Delete this line |  |  | Duplicate | Duplicate
6647 | Miller2, Robert | 7.3.2.5 | 37 | 17 | E | N | 37 | 17 | CF Parameter Set element | 7.3.2.5 | E | 3262 |  |  |  |  | Extraneous heading line | Delete this line |  |  | Duplicate | Duplicate
6648 | Miller2, Robert | 7.3.2.6 | 37 | 18 | E | N | 37 | 18 | TIM | 7.3.2.6 | E | 3263 |  |  |  |  | Extraneous heading line | Delete this line |  |  | Duplicate | Duplicate
6649 | Miller2, Robert | 7.3.2.7 | 37 | 19 | E | N | 37 | 19 | IBSS Parameter Set element | 7.3.2.7 | E | 3264 |  |  |  |  | Extraneous heading line | Delete this line |  |  | Duplicate | Duplicate
6650 | Miller2, Robert | 73.2.8 | 38 | 1 | E | N | 38 | 1 |  | 73.2.8 | E | 3265 |  |  |  |  | Extraneous heading line | Delete this line |  |  | Duplicate | Duplicate
6651 | Miller2, Robert | 7.3.2.9 | 38 | 2 | E | N | 38 | 2 | Country information element | 7.3.2.9 | E | 3266 |  |  |  |  | Extraneous heading line | Delete this line |  |  | Duplicate | Duplicate
6652 | Miller2, Robert | 7.3.2.10 | 38 | 3 | E | N | 38 | 3 | Hopping Pattern Parameters information element | 7.3.2.10 | E | 3267 |  |  |  |  | Extraneous heading line | Delete this line |  |  | Duplicate | Duplicate
6653 | Miller2, Robert | 7.3.2.11 | 38 | 4 | E | N | 38 | 4 | Hopping Pattern Table information element | 7.3.2.11 | E | 3268 |  |  |  |  | Extraneous heading line | Delete this line |  |  | Duplicate | Duplicate
6654 | Miller2, Robert | 7.3.2.12 | 38 | 5 | E | N | 38 | 5 | Request information element | 7.3.2.12 | E | 3269 |  |  |  |  | Extraneous heading line | Delete this line |  |  | Duplicate | Duplicate
6655 | Miller2, Robert | 7.3.2.13 | 38 | 6 | E | N | 38 | 6 | ERP Information element | 7.3.2.13 | E | 3270 |  |  |  |  | Extraneous heading line | Delete this line |  |  | Duplicate | Duplicate
6656 | Miller2, Robert | 7.3.2.14 | 38 | 7 | E | N | 38 | 7 | Extended Supported Rates element | 7.3.2.14 | E | 3271 |  |  |  |  | Extraneous heading line | Delete this line |  |  | Duplicate | Duplicate
6657 | Miller2, Robert | 7.3.2.15 | 38 | 8 | E | N | 38 | 8 | Power Constraint element | 7.3.2.15 | E | 3272 |  |  |  |  | Extraneous heading line | Delete this line |  |  | Duplicate | Duplicate
6658 | Miller2, Robert | 7.3.2.16 | 38 | 9 | E | N | 38 | 9 | Power Constraint element | 7.3.2.16 | E | 3273 |  |  |  |  | Extraneous heading line | Delete this line |  |  | Duplicate | Duplicate
6659 | Miller2, Robert | 7.3.2.17 | 38 | 10 | E | N | 38 | 10 | TPC Request element | 7.3.2.17 | E | 3274 |  |  |  |  | Extraneous heading line | Delete this line |  |  | Duplicate | Duplicate
6660 | Miller2, Robert | 7.3.2.18 | 38 | 11 | E | N | 38 | 11 | TPC Report element | 7.3.2.18 | E | 3275 |  |  |  |  | Extraneous heading line | Delete this line |  |  | Duplicate | Duplicate
6661 | Miller2, Robert | 7.3.2.19 | 38 | 12 | E | N | 38 | 12 | Supported Channels element | 7.3.2.19 | E | 3276 |  |  |  |  | Extraneous heading line | Delete this line |  |  | Duplicate | Duplicate
6662 | Miller2, Robert | 7.3.2.20 | 38 | 13 | E | N | 38 | 13 | Channel Switch Announcement element | 7.3.2.20 | E | 3277 |  |  |  |  | Extraneous heading line | Delete this line |  |  | Duplicate | Duplicate
6663 | Miller2, Robert | 7.3.2.21 | 39 | 12 | E | N | 39 | 12 | Measurement Request element | 7.3.2.21 | E | 3278 |  |  |  |  | Extraneous heading line | Delete this line |  |  | Duplicate | Duplicate
6664 | Miller2, Robert | 7.3.2.21.1 | 39 | 13 | E | N | 39 | 13 | Basic request | 7.3.2.21.1 | E | 3279 |  |  |  |  | Extraneous heading line | Delete this line |  |  | Duplicate | Duplicate
6665 | Miller2, Robert | 7.3.2.21.2 | 39 | 14 | E | N | 39 | 14 | CCA request | 7.3.2.21.2 | E | 3280 |  |  |  |  | Extraneous heading line | Delete this line |  |  | Duplicate | Duplicate
6666 | Miller2, Robert | 7.3.2.21.3 | 39 | 15 | E | N | 39 | 15 | RPI histogram request | 7.3.2.21.3 | E | 3281 |  |  |  |  | Extraneous heading line | Delete this line |  |  | Duplicate | Duplicate
6667 | Miller2, Robert | 7.3.2.22 | 39 | 16 | E | N | 39 | 16 | Measurement Report element | 7.3.2.22 | E | 3282 |  |  |  |  | Extraneous heading line | Delete this line |  |  | Duplicate | Duplicate
6668 | Miller2, Robert | 7.3.2.22.1 | 39 | 17 | E | N | 39 | 17 | Basic report | 7.3.2.22.1 | E | 3283 |  |  |  |  | Extraneous heading line | Delete this line |  |  | Duplicate | Duplicate
6669 | Miller2, Robert | 7.3.2.22.2 | 39 | 18 | E | N | 39 | 18 | CCA report | 7.3.2.22.2 | E | 3284 |  |  |  |  | Extraneous heading line | Delete this line |  |  | Duplicate | Duplicate
6670 | Miller2, Robert | 7.3.2.22.3 | 39 | 19 | E | N | 39 | 19 | RPI histogram report | 7.3.2.22.3 | E | 3285 |  |  |  |  | Extraneous heading line | Delete this line |  |  | Duplicate | Duplicate
6671 | Miller2, Robert | 7.3.2.23 | 39 | 20 | E | N | 39 | 20 | Quiet element | 7.3.2.23 | E | 3286 |  |  |  |  | Extraneous heading line | Delete this line |  |  | Duplicate | Duplicate
6672 | Miller2, Robert | 7.3.2.24 | 39 | 21 | E | N | 39 | 21 | IBSS DFS element | 7.3.2.24 | E | 3287 |  |  |  |  | Extraneous heading line | Delete this line |  |  | Duplicate | Duplicate
6673 | Miller2, Robert | 7.3.2.25 | 39 | 22 | E | N | 39 | 22 | RSN information element | 7.3.2.25 | E | 3288 |  |  |  |  | Extraneous heading line | Delete this line |  |  | Duplicate | Duplicate
6674 | Miller2, Robert | 7.3.2.25.1 | 39 | 23 | E | N | 39 | 23 | Cipher suites | 7.3.2.25.1 | E | 3289 |  |  |  |  | Extraneous heading line | Delete this line |  |  | Duplicate | Duplicate
6675 | Miller2, Robert | 7.3.2.25.2 | 39 | 24 | E | N | 39 | 24 | AKM suites | 7.3.2.25.2 | E | 3290 |  |  |  |  | Extraneous heading line | Delete this line |  |  | Duplicate | Duplicate
6676 | Miller2, Robert | 7.3.2.25.3 | 40 | 1 | E | N | 40 | 1 | RSN capabilities | 7.3.2.25.3 | E | 3291 |  |  |  |  | Extraneous heading line | Delete this line |  |  | Duplicate | Duplicate
6677 | Miller2, Robert | 7.3.2.25.4 | 40 | 2 | E | N | 40 | 2 | PMKID | 7.3.2.25.4 | E | 3292 |  |  |  |  | Extraneous heading line | Delete this line |  |  | Duplicate | Duplicate
6678 | Miller2, Robert | 7.3.2.26 | 40 | 3 | E | N | 40 | 3 | Vendor Specific information element | 7.3.2.26 | E | 3293 |  |  |  |  | Extraneous heading line | Delete this line |  |  | Duplicate | Duplicate
6679 | Miller2, Robert | 7.3.2.27 | 40 | 4 | E | N | 40 | 4 | QBSS Load element | 7.3.2.27 | E | 3294 |  |  |  |  | Extraneous heading line | Delete this line |  |  | Duplicate | Duplicate
6680 | Miller2, Robert | 7.3.2.28 | 40 | 4 | E | N | 40 | 4 | EDCA Parameter Set element | 7.3.2.28 | E | 3295 |  |  |  |  | Extraneous heading line | Delete this line |  |  | Duplicate | Duplicate
6681 | Miller2, Robert | 7.3.2.30 | 40 | 12 | E | N | 40 | 12 | TCLAS element | 7.3.2.30 | E | 3296 |  |  |  |  | Extraneous heading line | Delete this line |  |  | Duplicate | Duplicate
6682 | Miller2, Robert | 7.3.2.31 | 40 | 13 | E | N | 40 | 13 | TS Delay element | 7.3.2.31 | E | 3297 |  |  |  |  | Extraneous heading line | Delete this line |  |  | Duplicate | Duplicate
6683 | Miller2, Robert | 7.3.2.32 | 40 | 14 | E | N | 40 | 14 | TCLAS Processing element | 7.3.2.32 | E | 3298 |  |  |  |  | Extraneous heading line | Delete this line |  |  | Duplicate | Duplicate
6684 | Miller2, Robert | 7.3.2.33 | 40 | 15 | E | N | 40 | 15 | Schedule element | 7.3.2.33 | E | 3299 |  |  |  |  | Extraneous heading line | Delete this line |  |  | Duplicate | Duplicate
6685 | Miller2, Robert | 7.3.2.34 | 40 | 16 | E | N | 40 | 16 | QoS Capability element | 7.3.2.34 | E | 3300 |  |  |  |  | Extraneous heading line | Delete this line |  |  | Duplicate | Duplicate
6686 | Miller2, Robert | 7.3.2.46 | 40 | 17 | E | N | 40 | 17 | Fast BSS transition EAPOL-Key information element (EAPKIE) | 7.3.2.46 | E | 3301 |  |  |  |  | Extraneous heading line | Delete this line |  |  | Duplicate | Duplicate
6687 | Miller2, Robert | 7.4.1.1 | 55 | 4 | E | N | 55 | 4 | Measurement Request frame format | 7.4.1.1 | E | 3302 |  |  |  |  | Extraneous heading line | Delete this line |  |  | Duplicate | Duplicate
6688 | Miller2, Robert | 7.4.1.2 | 55 | 5 | E | N | 55 | 5 | Measurement Report frame format | 7.4.1.2 | E | 3303 |  |  |  |  | Extraneous heading line | Delete this line |  |  | Duplicate | Duplicate
6689 | Miller2, Robert | 7.4.1.3 | 55 | 6 | E | N | 55 | 6 | TPC Request frame format | 7.4.1.3 | E | 3304 |  |  |  |  | Extraneous heading line | Delete this line |  |  | Duplicate | Duplicate
6690 | Miller2, Robert | 7.4.1.4 | 55 | 7 | E | N | 55 | 7 | TPC Report frame format | 7.4.1.4 | E | 3305 |  |  |  |  | Extraneous heading line | Delete this line |  |  | Duplicate | Duplicate
6691 | Miller2, Robert | 7.4.2 | 55 | 18 | E | N | 55 | 18 | QoS Action frame details | 7.4.2 | E | 3306 |  |  |  |  | Extraneous heading line | Delete this line |  |  | Duplicate | Duplicate
6692 | Miller2, Robert | 7.4.2.1 | 56 | 1 | E | N | 56 | 1 | ADDTS Request frame format | 7.4.2.1 | E | 3307 |  |  |  |  | Extraneous heading line | Delete this line |  |  | Duplicate | Duplicate
6693 | Miller2, Robert | 7.4.2.2 | 56 | 2 | E | N | 56 | 2 | ADDTS Response frame format | 7.4.2.2 | E | 3308 |  |  |  |  | Extraneous heading line | Delete this line |  |  | Duplicate | Duplicate
6694 | Miller2, Robert | 7.4.2.3 | 56 | 3 | E | N | 56 | 3 | DELTS frame format | 7.4.2.3 | E | 3309 |  |  |  |  | Extraneous heading line | Delete this line |  |  | Duplicate | Duplicate
6695 | Miller2, Robert | 7.4.2.4 | 56 | 4 | E | N | 56 | 4 | Schedule frame format | 7.4.2.4 | E | 3310 |  |  |  |  | Extraneous heading line | Delete this line |  |  | Duplicate | Duplicate
6696 | Miller2, Robert | 7.4.3.3 | 56 | 23 | E | N | 56 | 23 | DLS Teardown frame format | 7.4.3.3 | E | 3311 |  |  |  |  | Extraneous heading line | Delete this line |  |  | Duplicate | Duplicate
6697 | Miller2, Robert | 7.4.4 | 56 | 24 | E | N | 56 | 24 | Block Ack Action frame details | 7.4.4 | E | 3312 |  |  |  |  | Extraneous heading line | Delete this line |  |  | Duplicate | Duplicate
6698 | Miller2, Robert | 7.4.4.1 | 57 | 1 | E | N | 57 | 1 | ADDBA Request frame format | 7.4.4.1 | E | 3313 |  |  |  |  | Extraneous heading line | Delete this line |  |  | Duplicate | Duplicate
6699 | Miller2, Robert | 7.4.4.2 | 57 | 2 | E | N | 57 | 2 | ADDBA Response frame format | 7.4.4.2 | E | 3314 |  |  |  |  | Extraneous heading line | Delete this line |  |  | Duplicate | Duplicate
6700 | Miller2, Robert | 7.4.4.3 | 57 | 3 | E | N | 57 | 3 | DELBA frame format | 7.4.4.3 | E | 3315 |  |  |  |  | Extraneous heading line | Delete this line |  |  | Duplicate | Duplicate
6701 | Miller2, Robert | 7.4.5 | 57 | 4 | E | N | 57 | 4 | Radio Measurement action details | 7.4.5 | E | 3316 |  |  |  |  | Extraneous heading line | Delete this line |  |  | Duplicate | Duplicate
6702 | Miller2, Robert | 7.4.6 | 57 | 5 | E | N | 57 | 5 | Fast BSS transition action details | 7.4.6 | E | 3317 |  |  |  |  | Extraneous heading line | Delete this line |  |  | Duplicate | Duplicate
6703 | Miller2, Robert | 7.5 | 81 | 4 | E | N | 81 | 4 | Frame usage | 7.5 | E | 3318 |  |  |  |  | Extraneous heading line | Delete this line |  |  | Duplicate | Duplicate
6704 | Miller2, Robert | 8.1 | 81 | 6 | E | N | 81 | 6 | Framework | 8.1 | E | 3319 |  |  |  |  | Extraneous heading line | Delete this line |  |  | Duplicate | Duplicate
6705 | Miller2, Robert | 8.2 | 81 | 7 | E | N | 81 | 7 | Pre-RSNA security methods | 8.2 | E | 3320 |  |  |  |  | Extraneous heading line | Delete this line |  |  | Duplicate | Duplicate
6706 | Miller2, Robert | 8.4 | 81 | 2 | E | N | 81 | 2 | RSNA security association management | 8.4 | E | 3321 |  |  |  |  | Extraneous heading line | Delete this line |  |  | Duplicate | Duplicate
6707 | Miller2, Robert | 8.5 | 81 | 3 | E | N | 81 | 3 | Keys and key distribution | 8.5 | E | 3322 |  |  |  |  | Extraneous heading line | Delete this line |  |  | Duplicate | Duplicate
6708 | Miller2, Robert | 8.6 | 81 | 4 | E | N | 81 | 4 | Mapping EAPOL keys to IEEE 802.11 keys | 8.6 | E | 3323 |  |  |  |  | Extraneous heading line | Delete this line |  |  | Duplicate | Duplicate
6709 | Miller2, Robert | 8.7 | 81 | 5 | E | N | 81 | 5 | Per-frame pseudo-code | 8.7 | E | 3324 |  |  |  |  | Extraneous heading line | Delete this line |  |  | Duplicate | Duplicate
6710 | Miller2, Robert | 9.3.2.1 | 83 | 2 | E | N | 83 | 2 |  | 9.3.2.1 | E | 3325 |  |  |  |  | Extraneous heading line | Delete this line |  |  | Duplicate | Duplicate
6711 | Miller2, Robert | 9.3.2.2 | 83 | 3 | E | N | 83 | 3 |  | 9.3.2.2 | E | 3326 |  |  |  |  | Extraneous heading line | Delete this line |  |  | Duplicate | Duplicate
6712 | Miller2, Robert | 9.3.2.3 | 83 | 4 | E | N | 83 | 4 |  | 9.3.2.3 | E | 3327 |  |  |  |  | Extraneous heading line | Delete this line |  |  | Duplicate | Duplicate
6713 | Miller2, Robert | 9.3.2.4 | 83 | 5 | E | N | 83 | 5 |  | 9.3.2.4 | E | 3328 |  |  |  |  | Extraneous heading line | Delete this line |  |  | Duplicate | Duplicate
6714 | Miller2, Robert | 9.3.2.5 | 83 | 6 | E | N | 83 | 6 |  | 9.3.2.5 | E | 3329 |  |  |  |  | Extraneous heading line | Delete this line |  |  | Duplicate | Duplicate
6715 | Miller2, Robert | 9.3 | 85 | 15 | E | N | 85 | 15 | PCF | 9.3 | E | 3330 |  |  |  |  | Extraneous heading line | Delete this line |  |  | Duplicate | Duplicate
6716 | Miller2, Robert | 9.3.3 | 85 | 16 | E | N | 85 | 16 | PCF transfer procedure | 9.3.3 | E | 3331 |  |  |  |  | Extraneous heading line | Delete this line |  |  | Duplicate | Duplicate
6717 | Miller2, Robert | 9.3.3.3 | 85 | 18 | E | N | 85 | 18 | CFPMaxDuration limit | 9.3.3.3 | E | 3332 |  |  |  |  | Extraneous heading line | Delete this line |  |  | Duplicate | Duplicate
6718 | Miller2, Robert | 9.8 | 89 | 19 | E | N | 89 | 19 | Operation across regulatory domains | 9.8 | E | 3333 |  |  |  |  | Extraneous heading line | Delete this line |  |  | Duplicate | Duplicate
6719 | Miller2, Robert | 9.9.1.1 | 90 | 1 | E | N | 90 | 1 | Reference Implementation | 9.9.1.1 | E | 3334 |  |  |  |  | Extraneous heading line | Delete this line |  |  | Duplicate | Duplicate
6720 | Miller2, Robert | 9.10.1 | 91 | 32 | E | N | 91 | 32 | Introduction | 9.10.1 | E | 3335 |  |  |  |  | Extraneous heading line | Delete this line |  |  | Duplicate | Duplicate
6721 | Miller2, Robert | 9.10.3 | 92 | 14 | E | N | 92 | 14 | Data and acknowledgement transfer | 9.10.3 | E | 3336 |  |  |  |  | Extraneous heading line | Delete this line |  |  | Duplicate | Duplicate
6722 | Miller2, Robert | 9.10.4 | 92 | 15 | E | N | 92 | 15 | Receive Buffer Operation | 9.10.4 | E | 3337 |  |  |  |  | Extraneous heading line | Delete this line |  |  | Duplicate | Duplicate
6723 | Miller2, Robert | 9.10.5 | 92 | 16 | E | N | 92 | 16 | Teardown of the Block Ack mechanism | 9.10.5 | E | 3338 |  |  |  |  | Extraneous heading line | Delete this line |  |  | Duplicate | Duplicate
6724 | Miller2, Robert | 9.11 | 97 | 1 | E | N | 97 | 1 | No Acknowledgment (No Ack) | 9.11 | E | 3339 |  |  |  |  | Extraneous heading line | Delete this line |  |  | Duplicate | Duplicate
6725 | Miller2, Robert | 10.1 | 131 | 29 | E | N | 131 | 29 | Overview of management model | 10.1 | E | 3340 |  |  |  |  | Extraneous heading line | Delete this line |  |  | Duplicate | Duplicate
6726 | Miller2, Robert | 10.2 | 131 | 30 | E | N | 131 | 30 | Generic management primitives | 10.2 | E | 3341 |  |  |  |  | Extraneous heading line | Delete this line |  |  | Duplicate | Duplicate
6727 | Miller2, Robert | 10.3.7.4 | 136 | 13 | E | N | 136 | 13 | MLME-REASSOCIATE.response | 10.3.7.4 | E | 3342 |  |  |  |  | Extraneous heading line | Delete this line |  |  | Duplicate | Duplicate
6728 | Miller2, Robert | 10.3.7.4.2 | 136 | 14 | E | N | 136 | 14 | Semantics of the service primitive | 10.3.7.4.2 | E | 3343 |  |  |  |  | Extraneous heading line | Delete this line |  |  | Duplicate | Duplicate
6729 | Miller2, Robert | 11.1.1 | 142 | 11 | E | N | 142 | 11 | Basic Approach | 11.1.1 | E | 3344 |  |  |  |  | Extraneous heading line | Delete this line |  |  | Duplicate | Duplicate
6730 | Miller2, Robert | 11.1.3.2.1 | 143 | 2 | E | N | 143 | 2 | Sending a probe response | 11.1.3.2.1 | E | 3345 |  |  |  |  | Extraneous heading line | Delete this line |  |  | Duplicate | Duplicate
6731 | Miller2, Robert | 11.2.1.1 | 143 | 11 | E | N | 143 | 11 | Receive operation for non-AP QSTAs using APSD | 11.2.1.1 | E | 3346 |  |  |  |  | Extraneous heading line | Delete this line |  |  | Duplicate | Duplicate
6732 | Miller2, Robert | 11.2.2 | 145 | 14 | E | N | 145 | 14 | Power management in an IBSS | 11.2.2 | E | 3347 |  |  |  |  | Extraneous heading line | Delete this line |  |  | Duplicate | Duplicate
6733 | Miller2, Robert | 11.3 | 146 | 11 | E | N | 146 | 11 | Authentication and deauthentication | 11.3 | E | 3348 |  |  |  |  | Extraneous heading line | Delete this line |  |  | Duplicate | Duplicate
6734 | Miller2, Robert | 11.4.1 | 146 | 13 | E | N | 146 | 13 | Introduction | 11.4.1 | E | 3349 |  |  |  |  | Extraneous heading line | Delete this line |  |  | Duplicate | Duplicate
6735 | Miller2, Robert | 11.4.2 | 146 | 14 | E | N | 146 | 14 | TSPEC construction | 11.4.2 | E | 3350 |  |  |  |  | Extraneous heading line | Delete this line |  |  | Duplicate | Duplicate
6736 | Miller2, Robert | 11.4.3 | 146 | 15 | E | N | 146 | 15 | TS lifecycle | 11.4.3 | E | 3351 |  |  |  |  | Extraneous heading line | Delete this line |  |  | Duplicate | Duplicate
6737 | Miller2, Robert | 11.4.4 | 146 | 16 | E | N | 146 | 16 | TS Setup | 11.4.4 | E | 3352 |  |  |  |  | Extraneous heading line | Delete this line |  |  | Duplicate | Duplicate
6738 | Miller2, Robert | 11.5.1 | 149 | 2 | E | N | 149 | 2 |  | 11.5.1 | E | 3353 |  |  |  |  | Extraneous heading line | Delete this line |  |  | Duplicate | Duplicate
6739 | Miller2, Robert | 11.6 | 149 | 17 | E | N | 149 | 17 | Higher layer timer synchronization | 11.6 | E | 3354 |  |  |  |  | Extraneous heading line | Delete this line |  |  | Duplicate | Duplicate
6740 | Miller2, Robert | 11.7 | 149 | 18 | E | N | 149 | 18 | DLS operation | 11.7 | E | 3355 |  |  |  |  | Extraneous heading line | Delete this line |  |  | Duplicate | Duplicate
6741 | Miller2, Robert | 11.8 | 149 | 19 | E | N | 149 | 19 | TPC | 11.8 | E | 3356 |  |  |  |  | Extraneous heading line | Delete this line |  |  | Duplicate | Duplicate
6742 | Miller2, Robert | 11.1 | 150 | 28 | E | N | 150 | 28 | Synchronization | 11.1 | E | 3357 |  |  |  |  | Extraneous heading line | Delete this line |  |  | Duplicate | Duplicate
6743 | Miller2, Robert | 11.11 | 150 | 29 | E | N | 150 | 29 | Usage of the Neighbor Report | 11.11 | E | 3358 |  |  |  |  | Extraneous heading line | Delete this line |  |  | Duplicate | Duplicate
6744 | Miller2, Robert | 11.12 | 150 | 30 | E | N | 150 | 30 | Link Measurement | 11.12 | E | 3359 |  |  |  |  | Extraneous heading line | Delete this line |  |  | Duplicate | Duplicate
6745 | Miller2, Robert | 11.13 | 151 | 1 | E | N | 151 | 1 | Measurement pilot frame generation and usage | 11.13 | E | 3360 |  |  |  |  | Extraneous heading line | Delete this line |  |  | Duplicate | Duplicate
6746 | Miller2, Robert | 13 | 158 | 34 | E | N | 158 | 34 | PHY management | 13 | E | 3361 |  |  |  |  | Extraneous heading line | Delete this line |  |  | Duplicate | Duplicate
6747 | Miller2, Robert | 14 | 158 | 35 | E | N | 158 | 35 |  | 14 | E | 3362 |  |  |  |  | Extraneous heading line | Delete this line |  |  | Duplicate | Duplicate
6748 | Miller2, Robert | 15 | 159 | 1 | E | N | 159 | 1 |  | 15 | E | 3363 |  |  |  |  | Extraneous heading line | Delete this line |  |  | Duplicate | Duplicate
6749 | Miller2, Robert | 16 | 159 | 3 | E | N | 159 | 3 |  | 16 | E | 3364 |  |  |  |  | Extraneous heading line | Delete this line |  |  | Duplicate | Duplicate
6750 | Miller2, Robert | 17 | 159 | 4 | E | N | 159 | 4 | OFDM PHY Spec for 5GHz | 17 | E | 3365 |  |  |  |  | Extraneous heading line | Delete this line |  |  | Duplicate | Duplicate
6751 | Miller2, Robert | 18 | 159 | 6 | E | N | 159 | 6 |  | 18 | E | 3366 |  |  |  |  | Extraneous heading line | Delete this line |  |  | Duplicate | Duplicate
6752 | Miller2, Robert | 19 | 159 | 8 | E | N | 159 | 8 | ERP Specification | 19 | E | 3367 |  |  |  |  | Extraneous heading line | Delete this line |  |  | Duplicate | Duplicate
6753 | Miller2, Robert | 6.1.5 | 12 | 12 | E | N | 12 | 12 | MAC data service architecture | 6.1.5 | E | [5 empty] | spelling "aggreation" | Fix spelling |  |  | MAC Interface | MAC
6754 | Miller2, Robert | 9.6 | 88 | 23 | E | N | 88 | 23 | Multirate support | 9.6 | E | 3369 |  |  |  |  | spelling "subclase" | Delete "subclause" since it shouldn't be there in a cross reference |  |  | Duplicate | Duplicate
6755 | Miller2, Robert | 9.20.2 | 121 | 3 | E | N | 121 | 3 | Transmit Beamforming with Implicit Feedback | 9.20.2 | E | [5 empty] | spelling "beaforming" | Fix spelling |  |  | Beamforming | Beamforming & Adaptation
6756 | Miller2, Robert | 9.21.2 | 127 | 7 | E | N | 127 | 7 | Procedure | 9.21.2 | E | 3371 |  |  |  |  | double word | Delete second "field" |  |  | Duplicate | Duplicate
6757 | Miller2, Robert | 104.3.2 | 141 | 16 | E | N | 141 | 16 | Semantics of the service primitive | 10.4.3.2 | E | 3372 |  |  |  |  | spelling "Desciption" | Fix spelling |  |  | Duplicate | Duplicate
6758 | Mittelsteadt, Cimarron | 11.9.5.2 |  |  | T | Y | 150 | 14 | Rules | 11.9.5.2 | DT | [5 empty] | Based upon the current channel assignments, it likely that adjacent BSS's assign overlapping frequencies causing coexistance problems especially for 40 MHz channeliztion. | Definite channelization separately for 20 and 40 MHz which eliminate the possibility for overlapping. |  |  | Coexistence | Coexistence | 2006-05-18 07:30
6759 | Mittelsteadt, Cimarron | 20.1.3 | 161 | 15 | T | Y | 161 | 15 | Operating Mode | 20.1.3 | DT |  | T | (coexistence) |  |  | The duplicate non-HT mode is not useful on partially overlapping channels. | Either require devices to choose only channels seperated by 20 MHz or eliminate duplicate non-HT mode. | see 4018 |  | PHY General | Coexistence | 2006-05-18 10:30
6760 | Mittelsteadt, Cimarron | 20.2.3.2 | 166 | 9 | T | Y | 166 | 9 | RXVECTOR RSSI | 20.2.3.2 | DT |  | D | Assaf Kashef |  |  | Unclear how RSSI should be computed on beamformed packets with mixed-mode preambles, where the legacy portion of the preamble is not beamformed while the rest of the packet is. | Specify that for mixed-mode packets the RSSI is computed only on the portion of the packet starting with HT-LTF1. | comment: will be resolved in section 20.3.15 |  | PHY Interface | PHY | 2006-05-18 10:30
6761 | Mittelsteadt, Cimarron | 20.3.14.5 | 226 | 5 | E | N | 226 | 5 | Packet alignment | 20.3.14.5 | E | [5 empty] | The relationship of the actual packet and the PHY-CCA.indicate (idle) and PHY-TXEND.confirm should be included in the table n65. Actual times are not clear. | Add PHY-CCA.indicate(idle) and PHY-TXEND.confirm to the table n65. Indicate the time between the end of the last symbol and the 4 usec boundary. |  |  | PHY Characteristics | PHY
6762 | Mittelsteadt, Cimarron | 20.3.15.6 | 229 | 36 | T | Y | 229 | 36 | Received Channel Power Indicator (RCPI) Measurement | 20.3.15.6 | DT | [5 empty] | With beam forming on mixed-mode packets, it is possible for some receivers to receive the non-beamformed portion of the packet while missing the beam-formed portion. It is unclear what the receiver should do in this scenario if the preamble is missed. | This needs further study. |  |  | RCPI | PHY | 2006-05-18 10:30
6763 | Mittelsteadt, Cimarron | 20.3.5.2.2 | 217 | 16 | T | Y | 217 | 16 | Non Compressed Steering Matrix Feedback | 20.3.5.2.2 | T | [5 empty] | Column ordering is not defined | Associate column ordering with spatial stream ordering (as per MCS definition). |  |  | PHY Beamforming | Beamforming & Adaptation
6764 | Mittelsteadt, Cimarron | 20.3.5.2.3 | 217 | 22 | T | Y | 217 | 22 | Compressed Steering Matrix Feedback | 20.3.5.2.3 | T | [5 empty] | Column ordering is not defined | Associate column ordering with spatial stream ordering (as per MCS definition). |  |  | PHY Beamforming | Beamforming & Adaptation
6765 | Mittelsteadt, Cimarron | 9.14.1 |  |  | T | Y | 105 | 4 | RIFS Protection | 9.14.1 | DT |  | C |  |  |  | This section is inconsistent with the RIFS mode definiton on page 53, table n19, 7.3.2.48 | Allowing use of RIFS only when RIFS mode is set to "permitted" and remove requirement for RIFS protection. | Countered: insert the following "RIFS is allowed only when RIFS mode is set to "permitted". |  | RIFS | Coexistence | 2006-05-18 07:30
6766 | Mittelsteadt, Cimarron | 9.14.2 |  |  | T | Y | 105 | 7 | Green Field Protection | 9.14.2 | DT |  | T |  |  |  | An optional GF preamble will requiret protection in the presence of non-GF capable HT devices and legacy devices. The overhead required for protection is burdensome and exists even in 802.11n networks with no legacy devices. | Establish GF preamble as mandatory or remove it | Transferred: to PHY Ad hoc group to deliberate the disposition of GF |  | Protection Mechanisms | PHY | 2006-05-18 07:30
6767 | Moreton, Mike | 9.2.3.5 | 83 | 8 | T | Y | 83 | 8 | Extended IFS (EIFS) | 9.2.3.5 | DT |  | C |  |  |  | "EIFS shall not be invoked if the NAV is set by the frame that would have caused an EIFS." - I think what is needed is actually more general, as the NAV could be set by a preceding protection frame. | How about "EIFS shall not be invoked if the entire detected frame transmission is protected by a non-zero NAV." | Counter - U - see CID 1422 |  | MAC Operation | MAC | 2006-05-17 12:27
6768 | Moreton, Mike | 9.23 |  |  | T | Y | 129 | 20 | 40/20 Functional description | 9.23 | DT | [5 empty] | The 2.4GHz band is far to crowded with legacy devices to allow a single device to use 40MHz of it. The concerns about the impact of 40MHz on a legacy OBSS also seem to be valid, even if (in my personal opinion) slightly exagerated. | Disallow 40MHz operation in the 2.4GHz band. |  |  | Coexistence | Coexistence | 2006-05-18 07:30
6769 | Moreton, Mike | 9.23.2 |  |  | T | Y | 129 | 28 | STA CCA sensing 40/20MHz BSS | 9.23.2 | DT | [5 empty] | I feel slightly embarrassed to make this comment, as one of the people who initially argued against the need to run CCA on the secondary channel within WWiSE. However, I've since been convinced that while this may be theoretically correct, it doesn't work well in practice. Firstly even if implemented correctly it can cause significant impact to a legacy OLBSS (that could have QoS streams active...) during the period before switch over occurs. Secondly it's going to encourage lower quality manufacturers to ignore the issue altogether, which could have a even more drastic effect on OLBSS. | Change "and may sense CCA on the 20 MHz extension channel" to "and shall sense CCA on the 20 MHz extension channel". |  |  | Coexistence | Coexistence | 2006-05-18 07:30
6770 | Morioka, Yuichi | 20.2.3.1 | 166 | 7 | E | Y | 166 | 7 | RXVECTOR L_LENGTH | 20.2.3.1 | E | [5 empty] | L-SIG TxOP would be used for HT packet, not for non-HT packet. | Replace "non_HT" by "HT" |  |  | PHY Interface | PHY
6771 | Morioka, Yuichi | 20.2.3.1 | 166 | 7 | E | Y | 166 | 7 | RXVECTOR L_LENGTH | 20.2.3.1 | E | [5 empty] | L_LENGTH should be used for per packet protection as well as L-SIG TXOP Protection. | Replace "L-SIG TXOP Protection" with "HT PHY Level Protection" |  |  | PHY Interface | PHY
6772 | Morioka, Yuichi | 7.1.3.1.10 | 15 | 16 | T | Y | 15 | 16 | Order field | 7.1.3.1.10 | T | 10301 |  |  |  |  | Unclear whether +HTC is allowed in legacy PPDU | Add; "HT Control Field shall only be present in HT PPDU." |  |  | Duplicate | Duplicate
6773 | Morioka, Yuichi | 7.1.3.8 | 18 | 12 | T | Y | 18 | 12 | HT Control Field | 7.1.3.8 | DT | [5 empty] | Receiver shall honor TRQ, if it supports the Rx of Implicit TxBF, except when the MPDU containing TRQ does not trigger an immediate response, i.e. TRQ by itself shall not trigger a response frame. | Add; "Receiver shall honor TRQ, if it supports the Rx of Implicit TxBF, except when the MPDU containing TRQ does not trigger an immediate response, i.e. TRQ by itself shall not trigger a response frame." |  |  | Frame Formats | Frame Formats | 2006-05-18 10:35
6774 | Morioka, Yuichi | 7.3.2.48 | 53 | Table n19 | T | Y | 53 | 1 | Additional HT Information Elements | 7.3.2.48 | T | [5 empty] | Basic MCS set would be for HT-devices. | Add "HT" between "all" and "devices" within the "Use" column for Basic MCS set. |  |  | HT Elements | Frame Formats | 2006-05-18 10:35
6775 | Morioka, Yuichi | 7.4A | 78 | 3 | E | Y | 78 | 3 | Aggregated MPDU frames | 7.4A | E | [5 empty] | Max. MPDU length is a STA capability. | dependancy with STA capability need to be added |  |  | A-MPDU | Frame Format
6776 | Morioka, Yuichi | 8.8 | 82 | 8 | T | Y | 82 | 8 | Security for HT STA | 8.8 | DT |  | D |  |  |  | What is the reason for allowing TKIP/WEP in HT transmission except for A_MPDU case ? Now, stronger encryption is required by the market, and why we should keep TKIP or WEP in HT transmisison ? Reducing possible combination would bring simpler implementation for HT frame Tx/Rx. | Replace "A_MPDU aggregated data" by "HT-PPDU". It means TKIP and WEP shall not be used in any HT transmission. | Defer - U - see CID 1250 |  | Security | MAC
6777 | Morioka, Yuichi | 9.10.7.2 | 94 | 2-4 | T | Y | 94 | 2 | Rx reordering buffer control | 9.10.7.2 | ST | [5 empty] | May contradicts with partial state operation as WinStart is dynamic based transmitter behaviour. | Add separate "WinStart" description for Rx-reoredering buffer and BA/BAR. |  |  | Block Ack | MAC
6778 | Morioka, Yuichi | 9.10.7.3 | 94 | 16-18 | T | Y | 94 | 16 | Scoreboard context control in full state | 9.10.7.3 | ST | [5 empty] | SN<WinStart case not defined | Add sentese, "If SN < WinStart, discard the MPDU." |  |  | Block Ack | MAC
6779 | Morioka, Yuichi | 9.10.7.6 | 95 | 13 | T/E | Y | 95 | 13 | Scoreboard context control of BlockAckReq | 9.10.7.6 | ST | [5 empty] | Is this valid in the case SSN < WinStart? | Change to: If WinStart < SSN from BlockAckReq, set WinStart to the SSN | Ed: Classified as T as we don't have a T/E classification |  | Block Ack | MAC
6780 | Morioka, Yuichi | 9.15 |  |  | T | Y | 105 | 22 | L-SIG TXOP Protection | 9.15 | DT |  | D | Yuichi |  |  | Optionality of L-SIG TXOP is unclear. | Replace line 22 through 30 with the following; "A STA should not use L-SIG TXOP Protection if the intended recipient, that is addressed in the initial frame of a TXOP (e.g. RTS), does not support it. Support at the recipient can be checked either through the L-SIG TXOP Protection Full Support bit set by the associated AP, or through a probe request/response. When the L-SIG TXOP Protection Full Support bit is set to 1, it means that all possible recipients of the STA's transmissions support L-SIG TXOP Protection hence releaves the need for a probe request/response ." | Deferred: for later submission by Yuichi |  | Protection Mechanisms | Coexistence | 2006-05-18 16:12
6781 | Morioka, Yuichi | 9.15 | 106 | 2 | T | Y | 106 | 2 | L-SIG TXOP Protection | 9.15 | T |  | A |  |  |  | Unclear where L-SIG Duration is counted from. | Add after line 2 the following sentence; "L-SIG Duration is the duration counted from the end of the L-SIG field." | Accepted |  | Protection Mechanisms | Coexistence | 2006-05-18 07:30
6782 | Morioka, Yuichi | 9.15.1 |  |  | T | Y | 106 | 13 | L-SIG TXOP Protection Rules at the Initiator | 9.15.1 | DT |  | A |  |  |  | "Under L-SIG TXOP Protection rules, an initiator may use RTS/CTS to establish protection. " There is no reason to limit this to RTS/CTS. | Replace "Under L-SIG TXOP Protection rules, an initiator may use RTS/CTS to establish protection." with; "Under L-SIG TXOP Protection rules, an initiator may use a short initial frame exchange to establish protection." Also, remove mention of RTS/CTS from corresponding sections and replace with initial frame and response frame. | Accepted: Replace "Under L-SIG TXOP Protection rules, an initiator may use RTS/CTS to establish protection." with; "Under L-SIG TXOP Protection rules, an initiator may use a short initial frame exchange to establish protection." Also, remove mention of RTS/CTS from corresponding sections and replace with initial frame and response frame. |  | Protection Mechanisms | Coexistence | 2006-05-18 07:30
6783 | Morioka, Yuichi | 9.15.1 |  |  | T | Y | 106 | 13 | L-SIG TXOP Protection Rules at the Initiator | 9.15.1 | DT | [5 empty] | When using L-SIG TXOP Protection, MCS of the RTS should be selected from one of the MCS in Basic MCS Set. | Add; "When using L-SIG TXOP Protection, MCS of the RTS should be selected from one of the MCS in Basic MCS Set." |  |  | Protection Mechanisms | Coexistence | 2006-05-18 07:30
6784 | Morioka, Yuichi | 9.15.1 |  |  | T | Y | 106 | 15 | L-SIG TXOP Protection Rules at the Initiator | 9.15.1 | T | [5 empty] | RTS_frame, RTS_MM_Preamble_Length, Non-HT_Preamble_Length are undefined | replace line 14 through 16 with the following; "Under L-SIG TxOP Protection, the L-SIG Duration of an RTS shall be; (T_RTS-PPDU - T_L-PLCP) + SIFS + T_CTS-PPDU – (EIFS – DIFS) = (T_RTS-PPDU - T_L-PLCP) + T_CTS-PPDU – ACKTime where T_RTS-PPDU is the length in time[usec] of the RTS PPDU, and T_CTS-PPDU is the length in time[usec] of the expected response PPDU. T_L-PLCP is the length of the non-HT PCLP header; T_L-PLCP = T_L-STF + T_L-LTF + T_L-SIG These parameters are explained in Section 20.3.2.4. " ** Note to Editor: everything after "_" should be written in subscript |  |  | Protection Mechanisms | Coexistence | 2006-05-18 07:30
6785 | Morioka, Yuichi | 9.15.2 |  |  | T | Y | 106 | 26 | L-SIG TXOP Protection Rules at the Responder | 9.15.2 | DT | [5 empty] | No specification on MCS selection of response frame. | Add; "The response frame shall be sent at the same MCS as the previously received frame" |  |  | Protection Mechanisms | Coexistence | 2006-05-18 07:30
6786 | Morioka, Yuichi | 9.15.2 | 106 | 28 | T | Y | 106 | 28 | L-SIG TXOP Protection Rules at the Responder | 9.15.2 | T | [5 empty] | L-Preamble is undefined | Replace "L-Preamble" with "(T_L-STF + T_L-LTF + T_L-SIG)" |  |  | Protection Mechanisms | Coexistence
6787 | Morioka, Yuichi | 9.15.3 |  |  | T | Y | 106 | 34 | L-SIG TXOP Protection Rules at Third Party HT | 9.15.3 | DT | [5 empty] | "An HT receiver that asserted the L-SIG TXOP Protection support bit upon association, and that receives an L-SIG protected PPDU in which it can not decode a MAC duration shall update it’s NAV to a value equal to L-SIG duration – HT-SIG duration." To be fully effective, NAV update should be done at all HT STA. | Remove; "that asserted the L-SIG TXOP Protection support bit upon association, and" from the sentence. |  |  | Protection Mechanisms | Coexistence | 2006-05-18 07:30
6788 | Morioka, Yuichi | 9.15.3 | 106 | 35 | T | Y | 106 | 35 | L-SIG TXOP Protection Rules at Third Party HT | 9.15.3 | DT | [5 empty] | NAV shall only be set by the L-SIG when the HT-SIG CRC passes. | Add after "that receives an L-SIG protected PPDU in which"; "the L-SIG Parity and HT-CRC passes but" |  |  | Protection Mechanisms | Coexistence
6789 | Morioka, Yuichi | 9.15.3 | 106 | 36 | T | Y | 106 | 36 | L-SIG TXOP Protection Rules at Third Party HT | 9.15.3 | DT | [5 empty] | Unclear where the NAV Duration starts from. | Add after "shall update it's NAV to a value equal to L-SIG Duration - HT-SIG Duration"; "at the end of the PPDU" |  |  | Protection Mechanisms | Coexistence
6790 | Morioka, Yuichi | 9.19.1 9.19.2 9.19.3 9.20.1 9.20.3.1 7.1.3.8 |  |  | T | Y | 117 |  | Introduction (informative) | 9.19.1 | T |  | D |  |  |  | Terminology confusion. Initiator and responder would be defined as a relationship of TxOP operation. TxOP holder is originally called as "initiator" and other responding STAs are called as "responder(s)". However, in clauses for FLA, TxBF, "initiator" is used as "initiating STA of FLA (and/or TxBF), and "responder" is uded for "responding STA of FLA (and/or TxBF)" sometimes. | Use consistent terminology. | Solicit submission from commenter |  | Link Adaptation | Beamforming & Adaptation
6791 | Morioka, Yuichi | 9.19.2 | 118 | 16 | E | Y | 118 | 16 | Link Adaptation using the HT Control Field | 9.19.2 | E | [5 empty] | Response to MRQ is not required to be sounding, and "Not sounding bit" shall be set for sonding PPDU contains MRQ. | This sentense shall be replaced by "When sender sets the MRQ bit, a sounding PPDU should be transmitted and not-sounding bits in HT-SIG shall indicate sounding. |  |  | Link Adaptation | Beamforming & Adaptation
6792 | Morioka, Yuichi | 9.2.6 | 85 | 3 | T | Y | 85 | 3 | Directed MPDU transfer procedure | 9.2.6 | T | 10303 |  |  |  |  | This restriction need to be removed as RTS/CTS use are extended: -MIMO Power Save Procedure -Long NAV/TXOP Protection | remove "only" to allow use of RTS/CTS, even if the frame length is shorter than threshold. |  |  | Duplicate | Duplicate
6793 | Morioka, Yuichi | 9.20.2 | 121 | 1 | E | Y | 121 | 1 | Transmit Beamforming with Implicit Feedback | 9.20.2 | E | [5 empty] | what is meant by demod solution in n43? | clean up the figure |  |  | Beamforming | Beamforming & Adaptation
6794 | Morioka, Yuichi | 9.20.2 | 120 | 17 | E | Y | 120 | 17 | Transmit Beamforming with Implicit Feedback | 9.20.2 | E | [5 empty] | There is a description "At the end of the TXOP, the final data frame from the initiator, shall not have the TRQ set to ‘1 ’if there not enough time left in the TxOP to get the responses. " But final "data" frame seems unbiguous. | Replace this sentense by "At the end of the TXOP, the final PPDU from the initiator, shall not have the TRQ set to ‘1’ if there not enough time left in the TxOP to get the responses." |  |  | Beamforming | Beamforming & Adaptation
6795 | Morioka, Yuichi | 9.20.2 | 120 | 9 | T | Y | 120 | 9 | Transmit Beamforming with Implicit Feedback | 9.20.2 | T | [5 empty] | What needs to be said here? What is the reason for distinguishing AP and STA? | Use general term as STA-A and STA-B in this clause, such as 9.20.2.1.2. |  |  | Beamforming | Beamforming & Adaptation
6796 | Morioka, Yuichi | 9.20.2 | 121 | 7 | T | Y | 121 | 7 | Transmit Beamforming with Implicit Feedback | 9.20.2 | DT | [5 empty] | It is not necessary for AP to transmit sounding PPDU at step (a). | Replace (a) by "The initiating AP sends an un-steered PPDU to the client. The PPDU includes a training request; the sounding PPDU is required as a response." |  |  | Beamforming | Beamforming & Adaptation
6797 | Morioka, Yuichi | 9.20.2.1 | 122 | 14 | T | Y | 122 | 14 | Calibration | 9.20.2.1 | DT | [5 empty] | Current calibration procedure requires revision, because the frame sequence "QoS Null -> QoS Null" is disallowed. QoS Null can not be sent in no-ACK policy according to 7.1.3.5.3 Ack Policy Subfield. | Unfiy calibration procedure to the following sequence. STA 1: "Cal Start" "Sound Complete" STA 2: "Cal Sound" "ACK" * Frame Format - Cal Start : HT-PPDU+QoS Null (Normal Ack policy) - Cal Sound : HT-PPDU ACK - Sound Complete : HT-PPDU QoS Null(Normal Ack) - Ack : Legacy or HT PPDU ACK ** Sound Complete maybe replaced by a Data frame. |  |  | Beamforming | Beamforming & Adaptation
6798 | Morioka, Yuichi | 9.20.2.1.2 | 123 | 4 | T | Y | 123 | 4 | Procedure | 9.20.2.1.2 | DT | [5 empty] | Need to define maximum response time between step 1 and step 2. | 1. add to MIB dot11MaxMIMOChMeasurementReportDelay 2. change sentense to, "When the MIMO channel measurements become available …STA B sends one or more MIMO channel measurement frames that contain the MIMO channel measurement report within dot11MIMOChMeasurementReportDelay from the time it receives the frame with HTC indicating "sounding complete". |  |  | Beamforming | Beamforming & Adaptation
6799 | Morioka, Yuichi | 9.23.6 | 133 | 27 | T | Y | 133 | 27 | Protection in 40/20MHz BSS | 9.23.6 | DT | [5 empty] | L-SIG TXOP Protection shall be allowed when Operating mode = 11 or 10 | Add after line 27; "L-SIG TXOP Protection may also be used when Operating mode = 11 or 10" |  |  | Coexistence | Coexistence
6800 | Morioka, Yuichi | 9.6 | 81 | 28 | T | Y | 81 | 28 | Multirate support | 9.6 | T |  | D | Solomon T, Yuichi M |  |  | To be consistant section 9.15, add statement to allow HT PPDU for control frame when using L-SIG TXOP Protection. | Add; "- When using L-SIG TXOP Protection" to the list of exceptions and a reference to rules in 9.15 | Defer - U - |  | MAC Operation | MAC
6801 | Morioka, Yuichi | 9.6 | 88 | 10 | T | Y | 88 | 10 | Multirate support | 9.6 | DT | [5 empty] | ACK should be allowed to be sent in HT PPDU format, especially when it is a response to MRQ or TRQ. | Replace paragraph starting in line 8 of page 88 with the following; To allow the transmitting STA to calculate the contents of the Duration/ID field, a STA responding to a received non HT-PPDUframe shall transmit its Control Response frame (either CTS or |  |  | MAC Operation | MAC
6802 | Morioka, Yuichi | 9.6 | 88 | 5 | T | Y | 88 | 5 | Multirate support | 9.6 | T | 10302 |  |  |  |  | 1. Need to define the BlockAck rate in case of implicit BAR. 2. Need to define the BA rate in response to HT-PPDU with consideration given to unequal RX performance. | Change and Add sentence to: "BlockAck control frame shall be sent at the same rate as the BlockAckReq frame if it is sent in response to a non-HT BlockAckReq frame. BlockAck control frame shall be sent at the highest rate within basic MCS set that is low |  |  | Duplicate | Duplicate
6803 | Morioka, Yuichi | 9.6 | 88 | 22 | T | Y | 88 | 22 | Multirate support | 9.6 | T | [5 empty] | This section is unclear. Especially page 88, line 22, it says "When HT rates are used, the control frame rates are chosen from the non-HT basic rate set as desribed in subclause 9.6.2". It is unclear whether this rule is limited to the "alternative" rate selection for HT rates, or does it have a more broader meaning, talking about a general rule for how to select rates to a response to a HT rate PPDU. | Need clearer text. |  |  | MAC Operation | MAC
6804 | Morioka, Yuichi | 9.6 | 87 | 32 | T | Y | 87 | 32 | Multirate support | 9.6 | T | 10304 |  |  |  |  | How should the transmitting MCS be selected when control frames and data frames are aggregated in A-MPDU? | Define rule that when control frames and data frames are aggregated, MCS should be selected as if it is a data frame (any rate supported by the receiver) |  |  | Duplicate | Duplicate
6805 | Morioka, Yuichi | 9.6.2 | 89 | 7 | E | Y | 89 | 7 | Non-HT Basic Rate calculation | 9.6.2 | E | [5 empty] | Mixed up terms: Non-HT Basic Rate/Non-HT Basic Rate Set. Per 9.6, specification needs to define Basic Rate Set rather than the Basic Rate. | Change sentense to, "The Non-HT Basic Rate Set is the rate set within BSSBasicRateSet that is less than or equal to the Non-HT_Referece_Rate of the immediately previous frame in the frame exchange sequence. |  |  | Coexistence | Coexistence
6806 | Morioka, Yuichi | 9.6.2 |  |  | T | Y | 89 | 6 | Non-HT Basic Rate calculation | 9.6.2 | DT |  | R |  |  |  | Need to define Non-HT rate reference rate for unequal modulation case. | Choose moduation at the first spatial stream. | Rejected: see CID11996 |  | Coexistence | Coexistence | 2006-05-18 07:30
6807 | Muck, Markus | 11.15.1 | 152 | Tablen57 | T | Y | 152 |  | Basic functionality in BSS 40/20Mhz mode | 11.15.1 | T | 689 |  |  |  |  | In the 2.4GHz band the channel spacing between the primary and extension channel for 40MHz operation is set to 20MHz which is not consistent with the usual 25MHz spacing (channel 1/6/11). This channel spacing prevents preamble based CCA due to the 5MHz offset mismatch. | Use a 25MHz spacing in the 2.4GHz band between control and extension channel. |  |  | Duplicate | Duplicate
6808 | Muck, Markus | 20.3.6 | 220 | 6 | T | Y | 220 | 6 | High Throughput Preamble Format for Sounding PPDUs | 20.3.6 | DT | [5 empty] | Channel sounding capability is not sufficiently provided for the transparent spatial expansion modes like the CDD based ones. | Define long range full channel dimension sounding capability |  |  | PHY Sounding | Beamforming & Adaptation
6809 | Muck, Markus | 20.7 | 263 | 1 | T | Y | 263 | 1 | Rate Dependent Parameters for High Throughput Modulation and Coding Schemes (MCS) | 20.7 | T | 700 |  |  |  |  | Unequal MCS modes only cover constellation above QPSK: there is a need for range to include BPSK based MCSs | Include BPSK based MCSs |  |  | Duplicate | Duplicate
6810 | Muck, Markus | 7.3.2.48 | 53 | Table n19 | T | Y | 53 |  | Additional HT Information Elements | 7.3.2.48 | T | 701 |  |  |  |  | The STBC basic MCS is restricted to one MCS which is limiting and not consistent with the spirit of the BRS for legacy stations. This limits the throughput efficiency especially dealing with broadcast and multicast if we do not signal a more complete STBC basic MCS set. | Extend signaling to support full STBC basic MCS set (e.g. propose a 24 bit bitmap to signal 8 possible basic MCS for 1, 2 and 3 SS). This indicates what STBC MCS values shall be supported by all devices supporting STBC in the BSS. |  |  | Duplicate | Duplicate
6811 | Mujtaba, Syed Aon | 20.6 | 253 | 3 | T | Y | 253 | 3 | Optional Features | 20.6 | DT |  | T |  |  |  | GF preamble creates a requirement MAC for protection in the presence of non-GF capable HT devices as well as legacy devices. The overhead required for protection is cumbersome. This requirement will exist even in purely 802.11n networks with no legacy devices. | Make greenfield preamble mandatory | Gen AdHoc: Transfer to PHY |  | Features | PHY | 2006-05-18 10:33
6812 | Mujtaba, Syed Aon | 7.3.2.47.2 | 42 | 3 | T | N | 42 | 3 | HT Capabilities Info field | 7.3.2.47.2 | T | [5 empty] | In table n16: Why is there separate indication of short GI capability for 20 MHz and 40 MHz? | short GI, that indicates the device supports short Gi irrespective of supported width. | 5 |  | HT Elements | Frame Formats | 2006-05-18 10:35
6813 | Mujtaba, Syed Aon | 9.23.2 |  |  | T | Y | 129 | 27 | STA CCA sensing 40/20MHz BSS | 9.23.2 | DT | [5 empty] | The interactions of 20 MHz legacy or HT devices with 40 MHz devices is complex and needs more consideration. The standard as written is likely to be unfair to 20 MHz devices. | Require devices to perform CCA on the extension channel (in addition to the already reqired CCA on the control channel). |  |  | Coexistence | Coexistence | 2006-05-18 07:30
6814 | Myles, Andrew | 3.x | 2 | 8 | E | Y | 2 | 8 | Definitions | 3 | E |  | L |  |  |  | The text says, "… and which is intended to be …". This too wordy | Change to "… that is …" | Reworded this definition, plus the matching uplink one to make them smaller. | 20060510r0 D1.01 | General | General
6815 | Myles, Andrew | 3.x | 2 |  | E | Y | 2 |  | Definitions | 3 | E |  | A |  |  |  | Many full stops (periods) are missing | Fix | Fixed by resolution to earlier editorial comment |  | General | General
6816 | Myles, Andrew | 3.x | 2 |  | E | Y | 2 |  | Definitions | 3 | E |  | L |  |  |  | The definition of OFDM Format is, "Definition of subcarrier frequencies relative the centre frequency, and specification of data bearing and pilot carriers" The definition is unparsable in English | Revise definition to make it parsable in English | Alternate: removed definition by previous editorial comment | 20060510r0 D1.01 | General | General
6817 | Myles, Andrew | 3.x | 2 | 24 | E | Y | 2 | 24 | Definitions | 3 | E | 5104 |  |  |  |  | "after to" should be "after" | Fix | duplicate 5104 |  | Duplicate | Duplicate
6818 | Myles, Andrew | 3.x | 3 | 5 | E | Y | 3 | 5 | Definitions | 3 | E |  | A |  |  |  | The sub-PSMP is defined as, " ...a sequence that follows a SIFS interval after the current one" Does "one" refer to a sequence or a SIFS interval? | Fix | Reworded thus: "3.n15 Post Power Saving Multi-Poll (Post-PSMP): a PSMP sequence that follows a SIFS interval after the end of a previous PSMP sequence." |  | General | General
6819 | Myles, Andrew | 3.x | 3 | 9 | E | Y | 3 | 9 | Definitions | 3 | E |  | A |  |  |  | "Zero-length frame" is defined with a hyphen However, in the rest of the document no hyphen is used | Use hyphen consistently | Used zero-length frame consistently in fix to previous comment. |  | General | General
6820 | Myles, Andrew | 3.x | 5 | 3 | E | Y | 5 | 3 | Definitions | 3 | E | [5 empty] | It appears the "sub" in sub-PSMP actually means "subsequent" (see 7.4.7.10) | Make that clear in the definition |  |  | General | General
6821 | Myles, Andrew | 3.x | 2 | 10 | T | Y | 2 | 10 | Definitions | 3 | T | 415 | N |  |  |  | This line and many others contains TBD The draft is not complete with all the TBD's | Replace TBD's | See CID 415 |  | Duplicate | Duplicate
6822 | Myles, Andrew | 3.x | 2 | 23-25 | T | Y | 2 | 23 | Definitions | 3 | T |  | T |  |  |  | The definition of a PSMP claims it is a MAC control frame. However, it does not appears to defined as one in 7.1.3.1.2 | If it is a control frame then define it properly. If it is not then don'tcall it one. | Gen AdHoc: Refer to PSMP group for consistent definition |  | General | PSMP
6823 | Myles, Andrew | 3.x | 2 | 27 | T | Y | 2 | 27 | Definitions | 3 | T |  | C |  |  |  | A receiver is defined as a STA "… receiving the current PPDU" What is a "current" PPDU? | Change to "… receiving a PPDU" I note that this includes all STAs in a BSS. Is that the intention | Gen AdHoc: Remove the clause for "receiver" definition |  | General | General
6824 | Myles, Andrew | 3.x | 2-3 | 27 | T | Y | 2 | 27 | Definitions | 3 | T |  | C |  |  |  | The text defines "receiver", "recipient" and "responder" However, these are generic terms that should not be overloaded with specific meanings | Provide a qualifier on these definitions, eg HT receiver | Gen AdHoc: Remove the clause for "receiver" definition |  | General | General
6825 | Myles, Andrew | 3.x | 3 | 7 | T | Y | 3 | 7 | Definitions | 3 | T |  | T |  |  |  | The text defines an "Uplink Transmission" in terms of a PSMP frame However, "uplink transmission" is a generic term and confusion will be caused by linking it to PSMP frame | Provide a qualifier on this definition, eg PSMP uplink transmission | Gen AdHoc: Transfer to PSMP |  | General | PSMP | 2006-05-17 12:26
6826 | Myles, Andrew | 3.x | 3 | 9 | T | Y | 3 | 9 | Definitions | 3 | T |  | D | Darren |  |  | The "Zero-length frame" is defined as a PPDU carrying a PSDU of zero length This problem has various problems * A PPDU is not a frame, which is a MAC concept * 9.22 defines it as a "zero-length MAC frame" | Define a "Zero-length frame" as a MPDU (or maybe a PSDU) of zero length | Gen AdHoc: Deferred for Darren to provide submission/text. |  | General | General | 2006-05-17 12:26
6827 | Myles, Andrew | 4 | 6 | 21 | E | Y | 6 | 21 | Abbreviations and acronyms | 4 | E | [5 empty] | ZLF is defined as "Zero Length Frame" However, 9.22 defines it as "zero length MAC frame" | Use a consistent definition |  |  | General | General
6828 | Myles, Andrew | 5.2.7 | 6-8 |  | T | Y | 6 |  | HT STA | 5.2.7 | ST |  | C |  |  |  | 5.27 describes an HT STA as a list of features, duplicating many aspects the PICs However, it misses the opportunity to introduce the features and their goals in a high level easy to understand manner | Rewrite the section focusing on brief decriptions of each feature and its goal, referring to the PICs to define mandatory or optional behaviour | Gen AdHoc: Please Refer to 11-06-755 for an update to 5.2.7 and all subclauses and 5.2.8 for replacement text. |  | Features | General | 2006-05-18 10:33
6829 | Myles, Andrew | 5.2.7.2 | 7 | 10 | E | Y | 7 | 10 | General description of HT Features | 5.2.7.2 | E | [5 empty] | The text states, "Only single receiver address aggregration is supported" This could be parsed in a number of ways: * Only (single receiver) (address aggregration) is supported * Only single (receiver address) aggregration is supported It is also not c | Various options include: * Clarify parsing (minimal option) * Reduce level of detail in this clause (ideal option) |  |  | Features | General
6830 | Myles, Andrew | 5.2.7.2 | 7 | 10 | E | Y | 7 | 10 | General description of HT Features | 5.2.7.2 | E | [5 empty] | The description of Power Save Multiple Poll includes a cross reference This is a good idea for all features described in this clause | Inlcude cross references for all features |  |  | Features | General
6831 | Myles, Andrew | 5.2.7.2 | 7 | 10 | T | Y | 7 | 10 | General description of HT Features | 5.2.7.2 | ST |  | C |  |  |  | The concept of MPDU density is introduced However, I could not find any justification for the conecpt anywhere in the document | Clarify briefly the reason for the concept somewhere in the document (assuming it is not already there) | Gen AdHoc: Please Refer to 11-06-755 for an update to 5.2.7 and all subclauses and 5.2.8 for replacement text. |  | Features | General | 2006-05-18 10:33
6832 | Myles, Andrew | 5.2.7.2 | 7 | 10 | T | Y | 7 | 10 | General description of HT Features | 5.2.7.2 | DT |  | C |  |  |  | It appears there are six block ack enhancements from the QSTA defined in the draft This seems to be five too many | None, except for the general observation that 11n appears to be very complex and omplexity requires justification | Gen AdHoc: Please Refer to 11-06-755 for an update to 5.2.7 and all subclauses and 5.2.8 for replacement text. |  | Features | General | 2006-05-18 10:33
6833 | Myles, Andrew | 5.2.7.2 | 7 | 9 | T | Y | 7 | 9 | General description of HT Features | 5.2.7.2 | T |  | C |  |  |  | The text includes, "… this amendment …". Such terminology is not allowed | Remove 5.2.8 has the same problem | Gen AdHoc: Please Refer to 11-06-755 for an update to 5.2.7 and all subclauses and 5.2.8 for replacement text. |  | Features | General | 2006-05-17 12:26
6834 | Myles, Andrew | 5.2.7.2 | 8 | 1 | T | Y | 8 | 1 | General description of HT Features | 5.2.7.2 | DT |  | C |  |  |  | PHY spoofing in mentioned here However, it is mentioned no where else | Remove it | Gen AdHoc: Please Refer to 11-06-755 for an update to 5.2.7 and all subclauses and 5.2.8 for replacement text. |  | Features | General | 2006-05-18 10:33
6835 | Myles, Andrew | 5.2.8 | 8 | 2-8 | E | Y | 8 | 2 | HT STA | 5.2.8 | E | [5 empty] | 5.28 is titled "HT STA" However, this is the same as the title for 5.2.7. I suspect it is really supposed to be part of 5.2.7 | Clarify and fix |  |  | Features | General
6836 | Myles, Andrew | 5.4.9.2 | 10 | 22 | T | Y | 10 | 22 | Transmit beamforming | 5.4.9.2 | ST |  | A |  |  |  | The text states, "MIMO technology is used to meet the high throughput requirements" Questions: * "Used" by what? * Which "high throughput requirements"? | Clarify | Accept 1103 |  | Beamforming | Beamforming & Adaptation
6837 | Myles, Andrew | 5.4.9.3 | 10 | 27-30 | E | Y | 10 | 27 | Antenna selection | 5.4.9.3 | E | [5 empty] | The whole paragraph is techno-babble (eg "time variant", "mapping", "antenna elements", "RF chains") inappropriate for a Clause 5 introduction | Rewrite in plain English without the techno-babble |  |  | Antenna Selection | Beamforming & Adaptation
6838 | Myles, Andrew | 5.6 | 10 | 32-33 | E | Y | 10 | 32 | Relationship between services | 5.6 | E | [5 empty] | The text includes a) and b) for Class 1 and Class 2 frames However, there is much text missing | Remove lines 32-33 |  |  | General | General
6839 | Myles, Andrew | 5.6 | 11 | 8 | E | Y | 11 | 8 | Relationship between services | 5.6 | E | [5 empty] | iii) is repeated | Remove one version |  |  | General | General
6840 | Myles, Andrew | 5.6 | 11 | 15-21 | T | Y | 11 | 15 | Relationship between services | 5.6 | ST | [5 empty] | The text appears to define changes to the Class 3 Management frames However, the changes do not match either 11ma D5.1 (as specified on pp1) or 11ma D6.0 | Clarify and fix |  |  | General | General
6841 | Myles, Andrew | 7.1 | 14 | 4-6 | E | Y | 14 | 4 | MAC frame formats | 7.1 | E | [5 empty] | A change is specified but not shown | Show the change |  |  | Frame Formats | Frame Format
6842 | Myles, Andrew | 7.1.1 | 14 | 10 | E | Y | 14 | 10 | Conventions | 7.1.1 | E | [5 empty] | "HT control field" should be "HT Control field" | Fix |  |  | Frame Formats | Frame Format
6843 | Myles, Andrew | 7.1.3.1.10 | 15 | 16-17 | T | Y | 15 | 16 | Order field | 7.1.3.1.10 | DT |  | 4603 |  |  |  | The text overloads the Order bit to indicate a HT frame However, overloading in protocol is generally the start of the slipperly slope to chaos | Reconsider overloading and/or justify overloading |  |  | Frame Formats | Frame Formats | 2006-05-18 10:35
6844 | Myles, Andrew | 7.1.3.1.5 | 15 | 8-9 | T | Y | 15 | 8 | More Fragments field | 7.1.3.1.5 | DT | 1911 |  |  |  |  | The text specifies More Fragments is set to zero for frames between two HT STAs communicating using Block Ack. It appears this is because 9.1.5 specifies HT STAs using Block Ack cannot fragment. However, the fact it is 0 in this case is an outcome and not a rule. It is not required here because it is already specified in 9.1.5 | Remove change |  |  | Duplicate | Frame Formats | 2006-05-18 10:35
6845 | Myles, Andrew | 7.4.7.10 | 76 | 19 | E | Y | 76 | 19 | PSMP | 7.4.7.10 | E | [5 empty] | "… in current the service period" should probably be "in the current service period" | Fix |  |  | PSMP | PSMP
6846 | Myles, Andrew | 7.4.7.10 | 77 | 16-19 | E | Y | 77 | 16 | PSMP | 7.4.7.10 | E | [5 empty] | The text explains that a STA assumes no more transmissions will be received after the DLT period. Unfortunately it says it twice, and appears to include an extra "PPDU" in the first line | Rewrite, removing redundancy and editorials |  |  | PSMP | PSMP
6847 | Myles, Andrew | 7.4.7.10 | 77 | 13-15 |  | Y | 77 | 13 |  | 7.4.7.10 | T |  | A |  |  |  | The text appears to confuse its ULT's and DLT's by mentioning ULT Duration in a paragraph on DLT Durations | Fix | Accept - Change the text in line 14, 15 "If no ULT …. " to "If no DLT is scheduled for a STA, but a ULT is scheduled for that STA, then the DLT Duration is set to null (0)." - U |  |  | PSMP | 2006-05-17 14:34
6848 | Myles, Andrew | 9.18 |  |  |  | Y | 111 |  |  | 9.18 | DT |  | R |  |  |  | It appears that PSMP that was created to overcome some of the overheads of regular EDCA However, it is replaces a relatively simple but overhead laden system with massve complexity and its own overheads. The complexity is related the specificaton and implemenation of the infrastructure required and the scheduler required. The overheads ae related to new management frames, new protocol and inefficiencies from poor schedulers. 802.11 suceeded where Hyperlan2 failed because it was simple and worked! Why are we redesigning 802.11 to be a new Hyperlan2? | Either prove the efficiency and usefulness of PSMP in a working implemenation or remove it from the specification. I suspect similar comments apply to other parts of the specification, but I have rn out of time to review the rest. | Reject - The idea is not just to address EDCA overheads but at the same time address the issue of Power Efficiency. This would mean adding new mechanisms which might require intelligent implementations - U |  |  | PSMP | 2006-05-17 14:34
6849 | Myles, Andrew | 9.18.1.1.2.1 | 114 | 20 | E | Y | 114 | 20 | Scheduling of Up Link Transmissions | 9.18.1.1.2.1 | E | [5 empty] | IUS is defined here However, it is not in clause 4 | Define in clause 4 |  |  | PSMP | PSMP
6850 | Myles, Andrew | 9.18.4 | 117 | 8 | E | Y | 117 | 8 | Unscheduled PSMP | 9.18.4 | E | [5 empty] | "STA" should be "STAs" | Fix |  |  | PSMP | PSMP
6851 | Myles, Andrew | 9.18.4 | 117 | 27 |  | Y | 117 | 27 |  | 9.18.4 | T | [5 empty] | "Under the regular Ack and immediate BlockAck." is an incompele sentence | Fix |  |  |  | PSMP | 2006-05-17 14:34
6852 | Myles, Andrew | 9.9.1.4 | 90 | 24 | T | Y | 90 | 24 | Multiple frame transmission in an EDCA TXOP | 9.9.1.4 | T | [5 empty] | The text, "... after the completion … sequence." is nor necessary | Remove |  |  | MAC Operation | MAC
6853 | Myles, Andrew | all |  |  |  |  | 0 |  | General | General | T |  | A |  |  |  | <rant on> D1.0 is immature and incomplete. It appears it was premature to send it to a LB despite the obvious excitement at having made progress. It is unfair to expect so many people to have to review such a document <rant off> | Regardless of whether the current LB passes or fails, send the next draft to a new 40 day LB (not a recirculation), after a full internal TG review, to allow those who are unwilling to spend their time on this immature document the opportunity to comment | Ed: Commenter did not provide T/E classification. Assuming T is the response. General AdHoc: The timing of LB is determined by WG vote, and the TG is completing a Review and a New LB will be issued. |  | General | General | 2006-05-18 10:33
6854 | Myles, Andrew | P | 323 |  | T | Y | 323 |  | LDPC Matrix Definitions | Annex P | ST | [5 empty] | Appendix P has no context because it is missing any explanation of its content This is of particular concern given that is is marked as normative | Insert teetx providing context |  |  | PLCP Coding | PHY | 2006-05-18 10:30
6855 | Nakao, Seigo | 20.3.14.6 | 226 | 8 | T | Y | 226 | 8 | Reduced Interframe Space (RIFS) | 20.3.14.6 | T | 713 |  |  |  |  | Transmitting RIFS should not be mandatory. Transmitter can decide it. | Replace "shall" to "may". |  |  | Duplicate | Duplicate
6856 | Nakao, Seigo | 20.3.4.7.1 | 209 | 12 | T | Y | 209 | 12 | Spatial Mapping | 20.3.4.7.1 | T | 714 |  |  |  |  | The choise of Q should be implementation dependent | Make it clear that the choice of Q is implementation dependent |  |  | Duplicate | Duplicate
6857 | Nakao, Seigo | 5.2.7.2 | 8 |  | E | Y | 8 |  | General description of HT Features | 5.2.7.2 | T | 715 |  |  |  |  | Unclear whether STBC and Multiple TID Block Ack is mandatory or optional | Make clarification | Ed: reclassified as technical |  | Duplicate | Duplicate
6858 | Nakao, Seigo | 7.1.3.8 | 17 | 16 | E | N | 17 | 16 | HT Control Field | 7.1.3.8 | E | 716 | A |  |  |  | The presence of the HT Control Field "is" a frame is…. | The presence of the HT Control Field "in" a frame is | Fixed by resolution to earlier editorial comment |  | Duplicate | Duplicate
6859 | Nakao, Seigo | 7.2.1.7.3 | 25 | 5 | E | N | 25 | 5 | Multiple TID Block Acknowledgement Request | 7.2.1.7.3 | E | 717 | A |  |  |  | field is shown in figure n7. | firld is shown in figure n6 | Fixed by resolution to earlier editorial comment |  | Duplicate | Duplicate
6860 | Nakao, Seigo | 7.2.1.8 | 26 | 3 | E | N | 26 | 3 | Block Ack (BlockAck) frame format | 7.2.1.8 | E | 718 | A |  |  |  | The ACK Policy subfield has the meaning shown in Table n11. | The ACK Policy subfield has the meaning shown in Table n13. | Fixed by resolution to earlier editorial comment |  | Duplicate | Duplicate
6861 | Nakao, Seigo | 7.2.1.8.3 | 29 | 20 | E | N | 29 | 20 | Multiple TID Block Acknowledgement | 7.2.1.8.3 | E | 719 | A |  |  |  | as shouwn in Figure n11. | as shouwn in Figure n8 | Fixed by resolution to earlier editorial comment |  | Duplicate | Duplicate
6862 | Nakao, Seigo | 7.3.2.47.6 | 47 | 3 | T | Y | 47 | 3 | Transmit Beamforming Capability | 7.3.2.47.6 | T | 720 |  |  |  |  | There is no indication wheter receiver can receive un-smoothable packet that will be indicated by HT-SIG | Add "Non-smoothing capable bit" |  |  | Duplicate | Duplicate
6863 | Nakao, Seigo | 7.3.2.48 | 51 | 6 | E | N | 51 | 6 | Additional HT Information Elements | 7.3.2.48 | E | 721 | A |  |  |  | The structure of this element is defined in Figure n20. | The structure of this element is defined in Figure n21. | Fixed by resolution to earlier editorial comment |  | Duplicate | Duplicate
6864 | Nakao, Seigo | 9.20.2.1.1 | 122 | 8 | T | Y | 122 | 8 | Introduction (Informative) | 9.20.2.1.1 | T | 722 |  |  |  |  | The reciprocity correction vector is undefined. | Define it. |  |  | Duplicate | Duplicate
6865 | Nanda, Sanjiv | 11.15.1 | 152 | 5 | E | N | 152 | 5 | Basic functionality in BSS 40/20Mhz mode | 11.15.1 | E |  | A |  |  |  | Inconsistent terminology: Duplicate non-HT OFDM, BSSBasicRateSet OFDM non-HT frames, non-HT duplicate and duplicate non-HT. These terms are used interchangeably in many places. | Use consistent terminology. | Added the following definitions at the start of this section:  Non-HT OFDM is a Clause 20 transmission using FORMAT=NON_HT and BW=20 MHz  40MHz is a Clause 20 transmission using FORMAT=HT_MM or HT_GF and BW=40 MHz  Non-HT Duplicate OFDM is a Clause 20 | 20060320r1 D1.01 | Coexistence | Coexistence
6866 | Nanda, Sanjiv | 11.15.1 |  |  | E | N | 152 | 5 | Basic functionality in BSS 40/20Mhz mode | 11.15.1 | DT | [5 empty] | Does not state that duplicate frames must be used for protection even though Table n57 rows 1 and 4 state this | Must use duplicate BSSBasicRateSet OFDM non-HT frames for protection |  |  | Coexistence | Coexistence | 2006-05-18 07:30
6867 | Nanda, Sanjiv | 11.15.1 |  |  | E | N | 152 | 13 | Basic functionality in BSS 40/20Mhz mode | 11.15.1 | T | [5 empty] | Note is incorrect since the protection by the 40 MHz STA is done using 20 MHz control frames | Delete this sentence |  |  | Coexistence | Coexistence | 2006-05-18 07:30
6868 | Nanda, Sanjiv | 11.15.2 |  |  | T | Y | 152 | 16 | Operating Modes (Informative) | 11.15.2 | ST | [5 empty] | Operating Modes defined here are inconsistent with operating modes in Table n19, p 53. | Rationalize the two sets of operating modes. |  |  | Coexistence | Coexistence | 2006-05-18 07:30
6869 | Nanda, Sanjiv | 11.15.2 |  |  | T | Y | 152 | 16 | Operating Modes (Informative) | 11.15.2 | DT | [5 empty] | Operating Modes section is informative but contains rules that are normative: e.g., "Beacons are sent in non-HT mode in the control channel" is defined only in this Table. | Beacon and protection rules to be used when operating as 40/20 are normative. |  |  | Coexistence | Coexistence | 2006-05-18 07:30
6870 | Nanda, Sanjiv | 11.4.4A.1 | 148 | 14 | E | N | 148 | 14 | Introduction (Informative) | 11.4.4A.1 | E |  | A |  |  |  | Incorrect refernce to Table n26.6 | Replace reference with Table n56 | Accepted | 20060320r1 D1.01 | PSMP | PSMP
6871 | Nanda, Sanjiv | 11.4.4A.1 | 148 | 28 | E | N | 148 | 28 | Introduction (Informative) | 11.4.4A.1 | E |  | A |  |  |  | Remove TBD | Replace with "The STA may add another TS as necessary" | Accepted | 20060320r1 D1.01 | PSMP | PSMP
6872 | Nanda, Sanjiv | 11.4.4A.1 | 147 | 1 | E | N | 147 | 1 | Introduction (Informative) | 11.4.4A.1 | E |  | R |  |  |  | Tables n54 and n55 are frame formats | Move to Section 7 | These are already defined in section 7, this highlights the paramters that are relevant to PSMP. |  | PSMP | PSMP
6873 | Nanda, Sanjiv | 11.4.4A.1 | 148 | 5 |  | N | 148 | 5 |  | 11.4.4A.1 | DT | [5 empty] | Why should the TSID in the two directions be the same? | Delete this sentence |  |  |  | PSMP | 2006-05-17 14:34
6874 | Nanda, Sanjiv | 11.4.4A.1 | 147 | 8 |  | Y | 147 | 8 |  | 11.4.4A.1 | T | [5 empty] | Lines 8-14 are not informative | Move normative text to a separate section |  |  |  | PSMP | 2006-05-17 14:34
6875 | Nanda, Sanjiv | 11.4.4B | 148 | 32 | E | N | 148 | 32 | Management of Unscheduled PSMP | 11.4.4B | E |  | A |  |  |  | What two methods? | Modify to: "Either of the two methods of setting up a TS as U-APSD may be used." | Accepted | 20060320r1 D1.01 | PSMP | PSMP
6876 | Nanda, Sanjiv | 11.4.4B | 148 | 31 |  | Y | 148 | 31 |  | 11.4.4B | DT | [5 empty] | Unscheduled PSMP is likely to be less efficient for power save than U-APSD! So, why are we introducing a less efficient power save procedure? | Remove U-PSMP. |  |  |  | PSMP | 2006-05-17 14:34
6877 | Nanda, Sanjiv | 11.5.2.1 | 149 | 5 | E | N | 149 | 5 | Multiple TID Block Ack management under scheduled PSMP | 11.5.2.1 | E |  | A |  |  |  | Sloppy use of terminology must be corrected. | Replace TSPEC with TS; Delete terms "originator of DLT" and originator of ULT"; replace Block Ack setup procedure with ADDBA exchange remove reference to .11e | Accepted. Reference to 802.11e replaced with 11.5.1 | 20060320r1 D1.01 | PSMP | PSMP
6878 | Nanda, Sanjiv | 11.5.2.2 | 149 | 15 | E | N | 149 | 15 | Multiple TID Block Ack management under unscheduled PSMP | 11.5.2.2 | E |  | L |  |  |  | More sloppy terminology. What is MTBA/PSMP ack policy? | Use correct terminology. Does this mean "Normal Ack under PSMP"? | replaced with 'data with its Ack Policy field set to “scheduled acknowledgement under MTBA/PSMP agreement' | 20060320r1 D1.01 | PSMP | PSMP
6879 | Nanda, Sanjiv | 11.9.5.2 |  |  | T | Y | 150 | 14 | Rules | 11.9.5.2 | ST | [5 empty] | The recommended practice here is contradictory with the mandatory requirement for the 5 GHZ band in the PHY | Replace this paragraph to make it consistent with the PHY |  |  | Coexistence | Coexistence | 2006-05-18 07:30
6880 | Nanda, Sanjiv | 11.9.5.3 |  |  | T | N | 150 | 22 | Channel Management at the AP | 11.9.5.3 | DT | [5 empty] | How can the AP do "background scanning"? This places a requirement for the AP to have multiple radios. | Delete this sentence |  |  | Coexistence | Coexistence | 2006-05-18 07:30
6881 | Nanda, Sanjiv | 11.9.5.3 |  |  | T | N | 150 | 27 | Channel Management at the AP | 11.9.5.3 | ST | [5 empty] | Too vague. | Specify rules that the AP must follow to ensure that power-save STAs are informed about the channel transition |  |  | Coexistence | Coexistence | 2006-05-18 07:30
6882 | Nanda, Sanjiv | 5.2.7 | 6 | 25 | E | N | 6 | 25 | HT STA | 5.2.7 | ST |  | C |  |  |  | What QoS features must be supported by an HT STA? | List optional QoS features that are mandatory for HT | Ed: reclassified as technical Gen AdHoc: Please Refer to 11-06-755 for an update to 5.2.7 and all subclauses and 5.2.8 for replacement text. |  | Features | General | 2006-05-18 10:33
6883 | Nanda, Sanjiv | 5.2.7.2 | 7 | 10 | E | N | 7 | 10 | General description of HT Features | 5.2.7.2 | E |  | A |  |  |  | Replace "only single receiver aggregation is supported" | with "All frames aggregated in an A-MPDU shall be directed to a single RA" | accepted | 20060320r1 D1.01 | Features | General
6884 | Nanda, Sanjiv | 5.2.7.2 | 7 | 7 | E | N | 7 | 7 | General description of HT Features | 5.2.7.2 | HE | [5 empty] | Awkward construction | Rewrite |  |  | Features | General
6885 | Nanda, Sanjiv | 5.2.7.2 | 7 | 10 | T | Y | 7 | 10 | General description of HT Features | 5.2.7.2 | DT |  | C |  |  |  | Required level of support for PSMP at the AP is unclear. Is the AP required to transmit PSMP even if it is less efficient? | Make AP support of PSMP optional. | Gen AdHoc: Please Refer to 11-06-755 for an update to 5.2.7 and all subclauses and 5.2.8 for replacement text. |  | Features | General | 2006-05-18 10:33
6886 | Nanda, Sanjiv |  | 7 | 10 | E | N | 7 | 10 | General description of HT Features | 5.2.7.2 | DT |  | C |  |  |  | HT non-aggregate PPDU is not defined. Can A-MPDU include frames with normal ACK policy and no ACK policy? | Rewrite as "Frames requiring an ACK can be sent without aggregation. An A-MPDU may include frames requiring normal ACK or no ACK. Frames within an A-MPDU can only be acknowledged using BA." | Gen AdHoc: Please Refer to 11-06-755 for an update to 5.2.7 and all subclauses and 5.2.8 for replacement text. |  | Features | General | 2006-05-18 10:33
6887 | Nanda, Sanjiv | 7.1.3.1.10 | 15 | 16 | E | N | 15 | 16 | Order field | 7.1.3.1.10 | DT |  | D |  |  |  | Clarify that control and management frame types may be +HTC | "The HT Control Field may be included in any control, management or data frame type, except a non-QoS data frame." |  |  | Frame Formats | Frame Formats | 2006-05-18 10:35
6888 | Nanda, Sanjiv | 7.1.3.1.10 | 15 | 16 | T | Y | 15 | 16 | Order field | 7.1.3.1.10 | DT | 1115 |  |  |  |  | +HTC is only permitted in HT PPDU | Allow inclusion of +HTC frame in non-HT PPDU | HT PPDU has been suggested to be deleted from this clause |  | Duplicate | Frame Formats | 2006-05-18 10:35
6889 | Nanda, Sanjiv | 7.1.3.1.5 | 15 | 8 | T | N | 15 | 8 | More Fragments field | 7.1.3.1.5 | DT |  | D |  |  |  | Is Fragmentation between HT peers allowed? | Restate as "No fragmentation is allowed between HT Peers. Fragmentation can be used when an HT AP or STA is communicating with a non-HT STA or AP." |  |  | Frame Formats | Frame Formats | 2006-05-18 10:35
6890 | Nanda, Sanjiv | 7.1.3.5.3 | 16 | 6 | E | N | 16 | 6 | Ack Policy subfield | 7.1.3.5.3 | T | [5 empty] | MTBA is not returned after SIFS but within a PSMP sequence | Delete "or MTBA" in the inserted sentence and insert the next sentence as follows "In the case of PSMP, the addressed recipeint returns an MTBA during its scheduled ULT…" |  |  | Duplicate | Frame Formats | 2006-05-18 10:35
6891 | Nanda, Sanjiv | 7.1.3.5.3 | 16 | 6 | T | Y | 16 | 6 | Ack Policy subfield | 7.1.3.5.3 | T |  | C |  |  |  | For QoS Null (no data) frames this is the only permissible value of the Ack Policy subfield. This contradicts p. 31, lines 15-17 which states that the Ack Policy for QoS Null +HTC shall be either Normal Ack or No Ack | Allow No Ack policy for QoS Null +HTC frame types | Accept the comment and delete the comment "For QoS Null (no data) frames this is the only permissible value of the Ack Policy subfield" from the first part of table #6 on page 16 |  | Frame Formats | Frame Formats | 2006-05-18 10:35
6892 | Nanda, Sanjiv | 7.1.3.8 | 18 | 12 | E | N | 18 | 12 | HT Control Field | 7.1.3.8 | E | 4552 | A |  |  |  | Both rows of Table n2 indicate the same values of MRQ and ASI | Delete second row of the Table | Accepted, with some re-wording of associated preceding text. | 20060320r1 D1.01 | Duplicate | Duplicate
6893 | Nanda, Sanjiv | 7.1.3.8 | 19 | 3 | E | N | 19 | 3 | HT Control Field | 7.1.3.8 | E |  | L |  |  |  | Subfield should not be called "Data" | Rename "Data" subfield to "Count" or "Sequence" | Renamed to AS Data as it performs both Sequence and Count jobs, and the "AS Sequence or Count" is too clumsy | 20060320r1 D1.01 | Frame Formats | Frame Format
6894 | Nanda, Sanjiv | 7.1.3.8 | 19 | 5 | E | N | 19 | 5 | HT Control Field | 7.1.3.8 | E |  | L |  |  |  | Subfield should not be called "Data" | Rename "Data" subfield to "Count" or "Sequence". Also replace on p. 20 line 4. | Renamed to AS Data | 20060320r1 D1.01 | Frame Formats | Frame Format
6895 | Nanda, Sanjiv | 7.1.4 | 21 | 11 | E | N | 21 | 11 | Duration/ID field in data and management frames | 7.1.4 | E |  | A |  |  |  | PSMP TXOP | Replace PSMP TXOP with PSMP sequence here and p. 22 lines 4-7 | accept | 20060320r1 D1.01 | Frame Formats | Frame Format
6896 | Nanda, Sanjiv | 7.1.4 | 22 | 4 | E | N | 22 | 4 | Duration/ID field in data and management frames | 7.1.4 | E |  | A |  |  |  | Only AP may transmit PSMP frame | Replace STA with AP | accept | 20060320r1 D1.01 | Frame Formats | Frame Format
6897 | Nanda, Sanjiv | 7.2.1.7 | 22 | 19 | T | Y | 22 | 19 | Block Ack Request (BlockAckReq) frame format | 7.2.1.7 | T |  | D |  |  |  | BAR between HT STA is always compressed. No need to indicate "compressed" in BAR | Return "Compressed BA" field in Block Ack Request to "Reserved". Modify Table n12 accordingly. Delete reference to "Simple" in title of Section 7.2.1.7.1 | Defer - there is a possibility that fragmentation for HT exchanges may be allowed (based on the existence of comments suggesting such), and if those comments are resolved to allow it, then this issue becomes less of a don't care. Unanimous. |  | Block Ack | MAC
6898 | Nanda, Sanjiv | 7.2.1.8 | 26 | 8 | E | N | 26 | 8 | Block Ack (BlockAck) frame format | 7.2.1.8 | E |  | L |  |  |  | The comment "No fragmentation" applies to the frames whose Ack status is being reported in the BA. The comment seems to refer to the BA frame itself | Under Comments column, replace "No fragmentation" with "Compressed bitmap does not provide feedback per fragment." | Alternate: replace column with "Is fragmentation of MSDUs supported?" with appropriate yes/no answers. | 20060320r1 D1.01 | Block Ack | MAC
6899 | Nanda, Sanjiv | 7.2.1.8.2 | 27 | 30 | T | Y | 27 | 30 | Block Ack (BlockAck) frame format (compressed) | 7.2.1.8.2 | DT |  | D |  |  |  | Compressed Block_Ack is mandatory for HT devices. How about Simple Block Ack- is it optional? On line 21 of the same page, there is discussion on the Simple Block_Ack that has 128 Bytes of Bit Map because of Fragmentation | Restate as "No fragmentation is allowed between HT Peers. Fragmentation can be used when an HT AP or STA is communicating with a non-HT STA or AP." | Defer, group with CID 6897 |  | Block Ack | MAC
6900 | Nanda, Sanjiv | 7.3.1.14 | 36 | 25 | E | N | 36 | 25 | Block Ack Parameter Set field | 7.3.1.14 | E |  | A |  |  |  | Awkward construction "Recipient sets up this number sedding the ADDBA response" | Modify to "Recipient specifies this value in the ADDBA response" | accept | 20060320r1 D1.01 | Block Ack | MAC
6901 | Nanda, Sanjiv | 7.3.2.29 | 40 | 10 | E | N | 40 | 10 | TSPEC element | 7.3.2.29 | E |  | L |  |  |  | The term "PSMP Access Policy" is not defined or used anywhere in Section 9 | Define PSMP Access Policy and associated procedures in Section 9.4. Rename Section 9.4 to PSMP Access | Alternate, expanded PSMP access policy to TSPEC with access policy subfield set to PSMP. Seciton 9.4 is the wrong number. Renamed 9.18 "PSMP Access". | 20060320r1 D1.01 | TSPEC | Frame Format
6902 | Nanda, Sanjiv | 7.3.2.47.2 | 43 | PSMP | T | Y | 43 | 3 | HT Capabilities Info field | 7.3.2.47.2 | DT | [5 empty] | 0 BSS does not support use of PSMP. If station comes back with 1, is the AP required to change this to a 1 and then support PSMP? | Make AP support of PSMP optional. |  |  | HT Elements | Frame Formats | 2006-05-18 10:35
6903 | Nanda, Sanjiv | 7.3.2.48 | 51 | 4 | E | N | 51 | 4 | Additional HT Information Elements | 7.3.2.48 | E |  | A |  |  |  | Replace "Additional HT Information Elements" | with "Additional HT Information Element" | Accepted. 6 occurances changed. | 20060320r1 D1.01 | HT Elements | Frame Format
6904 | Nanda, Sanjiv | 7.3.2.48 | 52 | 5 | E | N | 52 | 5 | Additional HT Information Elements | 7.3.2.48 | E |  | A |  |  |  | For L-SIG TXOP Protection replace negative definition under Use column | This field shall be set to 1 only if the L-SIG TXOP Protection bit is set to 1 by all HT STA in the BSS | Accepted | 20060320r1 D1.01 | HT Elements | Frame Format
6905 | Nanda, Sanjiv | 7.3.2.48 | 52 | 5 | T | Y | 52 | 5 | Additional HT Information Elements | 7.3.2.48 | DT | [5 empty] | Operating Mode = 10. What type of protection is required? | 20 MHz PPDUs shall be used to protect 20/40 MHz transmissions |  |  | HT Elements | Frame Formats | 2006-05-18 10:35
6906 | Nanda, Sanjiv | 7.3.2.48 | 52 | 5 | T | Y | 52 | 5 | Additional HT Information Elements | 7.3.2.48 | T | [5 empty] | Operating Mode = 11 (Mixed). There is no operating mode defined where legacy STA are assocaited and legacy protection using duplicate non-HT PPDUs is required. | Replace "no non-HT STA is associated" with "non-HT STA may be associated" |  |  | HT Elements | Frame Formats | 2006-05-18 10:35
6907 | Nanda, Sanjiv | 7.3.2.48 | 52 | 5 | T | Y | 52 | 5 | Additional HT Information Elements | 7.3.2.48 | DT | [5 empty] | Operating Mode = 11. What type of protection is required? | Non-HT duplicate PPDUs shall be used to protect 20/40 MHz transmissions |  |  | HT Elements | Frame Formats | 2006-05-18 10:35
6908 | Nanda, Sanjiv | 7.3.20.A | 38 | 15 | E | N | 38 | 15 | New Extension Channel Offset element | 7.3.2.20A | E |  | A |  |  |  | New Extension Channel Offset. "New" is not required. | Replace with "Extension Channel Offset" also several occurrences in Section 10.3.15.1.3 | accept 22 occurrances replaced | 20060320r1 D1.01 | Coexistence | Coexistence
6909 | Nanda, Sanjiv | 7.4.7.10 | 77 | 7 | E | N | 77 | 7 | PSMP | 7.4.7.10 | E |  | A |  |  |  | "IBSS mode of operation" for PSMP is not defined | Delete end of sentence starting at "and 16 LSBs…" | Accepted | 20060320r1 D1.01 | PSMP | PSMP
6910 | Nanda, Sanjiv | 7.4.7.10 | 77 | 13 | E | N | 77 | 13 | PSMP | 7.4.7.10 | E |  | L |  |  |  | "start of the PSDU that has the" is unclear | replace with "start of the OFDM symbol that has the" | Alternate. Replaced PSDU with PPDU. Start and end of PPDUs are well defined through SAP signalling. | 20060320r1 D1.01 | PSMP | PSMP
6911 | Nanda, Sanjiv | 7.4.7.10 | 77 | 32 |  | N | 77 | 32 |  | 7.4.7.10 | T |  | A |  |  |  | Discussion of Duration/ID field does not belong in this section | Delete lines 32-34 | Accept - U |  |  | PSMP | 2006-05-17 14:34
6912 | Nanda, Sanjiv | 7.4.7.10 | 76 | 5 |  | N | 76 | 5 |  | 7.4.7.10 | DT |  | R |  |  |  | PSMP is a Management Action frame which may require a STA to respond with frames within DLT2ULT time. STA may be unable to respond with Data frames within this short duration | Add "STA may respond with QoS Null frame in ULT" | Reject the comment. STAs typically respond in SIFS (immediate ACK). In cases where you need to move up the stack (to service multiple queues) the time it takes some time but 16 us should be okay. In cases where it is not possible the current spec does allow the transmission of QoS null frame. |  |  | PSMP | 2006-05-17 14:34
6913 | Nanda, Sanjiv | 9.1.5 | 82 | 15 | E | N | 82 | 15 | Fragmentation/defragmentation overview | 9.1.5 | DT |  | D |  |  |  | Unicast frames transmitted using Block Ack acknowledgment shall not be fragemented | Change to "If unicast frames are fragmented for transmission between HT peers, the fragments cannot be acknowledged using Block Ack" | Defer - U - the group is in general agreement that the proposed text is preferable to the existing text, but there is a question from other comments as to whether compressed block ack should remain in the draft and deferral of that issue causes this issue |  | MAC Operation | MAC | 2006-05-17 12:27
6914 | Nanda, Sanjiv | 9.12 | 97 | 2 | E | N | 97 | 2 | Frame exchange sequences | 9.12 | DT | [5 empty] | New syntax has been introduced and several types of frame exchange sequences are still missing, e.g., for link adaptation, transmit beamforming, MIMO power-save, L-SIG TXOP protection and PCO. | Mark section as "informative". |  |  | MAC Operation | MAC
6915 | Nanda, Sanjiv | 9.18.1.1 | 113 | 7 | E | N | 113 | 7 | PSMP sequence | 9.18.1.1 | E |  | A |  |  |  | payload is not defined. Also see line 22 | Replace with "data or management frames" | Accepted | 20060320r1 D1.01 | PSMP | PSMP
6916 | Nanda, Sanjiv | 9.18.1.1 | 111 | 18 | E | N | 111 | 18 | PSMP sequence | 9.18.1.1 | E |  | L |  |  |  | … service period (Service Start Time) … is vague | Delete text in parenthesis | Alternate: replace with SP | 20060320r1 D1.01 | PSMP | PSMP
6917 | Nanda, Sanjiv | 9.18.1.1 | 112 | 6 |  | N | 112 | 6 |  | 9.18.1.1 | ST |  | A | Arnaud M |  |  | No description is provided for Figures n38 and n39 | Add text description | Accept - Provide the required description |  |  | PSMP | 2006-05-17 17:04
6918 | Nanda, Sanjiv | 9.18.1.1 | 112 | 11 |  | N | 112 | 11 |  | 9.18.1.1 | T | [5 empty] | 32 us is a parameter | Replace with dot11DLT2ULTTime |  |  |  | PSMP | 2006-05-17 14:34
6919 | Nanda, Sanjiv | 9.18.1.1 | 112 | 8 |  | N | 112 | 8 |  | 9.18.1.1 | T |  | C |  |  |  | CTS-to-self may be sent before each PSMP | Replace with "CTS-to-self may be sent at the start of a PSMP sequence" | Counter - Replace with "CTS-to-self may be sent at the start of PSMP TXOP" - U |  |  | PSMP | 2006-05-17 17:04
6920 | Nanda, Sanjiv | 9.18.1.1.2 | 114 | 3 | E | N | 114 | 3 | Up Link Transmission | 9.18.1.1.2 | E |  | A |  |  |  | Awkward construction | PPDUs may be separated by RIFS or SIFS. RIFS is only permitted when the RIFS model field is set in the Additional Information Element transmitted by the AP in Beacon or Probe Response frames. | Accepted (with 1 correction) | 20060320r1 D1.01 | PSMP | PSMP
6921 | Nanda, Sanjiv | 9.18.1.1.2 | 114 | 7 |  | N | 114 | 7 |  | 9.18.1.1.2 | ST | [5 empty] | PSMP-recovery frame is not defined. | Clarify the difference between a PSMP frame and a PSMP-recovery frame |  |  |  | PSMP | 2006-05-17 14:34
6922 | Nanda, Sanjiv | 9.18.1.1.2 | 113 | 23 |  | N | 113 | 23 |  | 9.18.1.1.2 | DT | [5 empty] | "TSID set" subfield is advisory in PSMP | Remove |  |  |  | PSMP | 2006-05-17 14:34
6923 | Nanda, Sanjiv | 9.18.1.1.2.1 | 114 | 20 |  | N | 114 | 20 |  | 9.18.1.1.2.1 | T | [5 empty] | 8 us should be a parameter | Replace with dot11IUSTime |  |  |  | PSMP | 2006-05-17 14:34
6924 | Nanda, Sanjiv | 9.18.2 | 114 | 33 | E | N | 114 | 33 | Multi-phase PSMP | 9.18.2 | E |  | A |  |  |  | … or other local knowledge … is vague | Delete the phrase | Accepted | 20060320r1 D1.01 | PSMP | PSMP
6925 | Nanda, Sanjiv | 9.18.2 | 115 | 9 | E | N | 115 | 9 | Multi-phase PSMP | 9.18.2 | E |  | L |  |  |  | What is the "Queued Data" box in Figures n41 and n42? | Remove the box from both figures | Alternate: sentence added before describing purpose of box. | 20060320r1 D1.01 | PSMP | PSMP
6926 | Nanda, Sanjiv | 9.18.3 | 116 | 25 | E | N | 116 | 25 | MTBA rules in scheduled PSMP sequence | 9.18.3 | HE | [5 empty] | This is a statement about scheduling and not MTBA Rules | Move this elsewhere in 9.18.2 | Ed: need more help than this! It's a non-trivial re-org. |  | PSMP | PSMP
6927 | Nanda, Sanjiv | 9.18.3 | 116 | 14 |  | Y | 116 | 14 |  | 9.18.3 | DT | [5 empty] | MTBA is used only within PSMP | Either MTBA is useful and must be permitted to be used outside PSMP as well, or it is not, and should be completely removed. |  |  |  | PSMP | 2006-05-17 14:34
6928 | Nanda, Sanjiv | 9.18.3.1 | 116 | 34 | E | N | 116 | 34 | ULT payload retransmission | 9.18.3.1 | E |  | A |  |  |  | "subsequent PSMP" | Replace with "sub-PSMP" | Accepted | 20060320r1 D1.01 | PSMP | PSMP
6929 | Nanda, Sanjiv | 9.18.4 | 117 | 27 | E | N | 117 | 27 | Unscheduled PSMP | 9.18.4 | E |  | A |  |  |  | Dangling phrase at the end: "Under the …" | Remove | Accepted | 20060320r1 D1.01 | PSMP | PSMP
6930 | Nanda, Sanjiv | 9.18.4 | 117 | 26 |  | Y | 117 | 26 |  | 9.18.4 | DT | [5 empty] | MTBA is used only within PSMP even for TS that use PSMP | Either MTBA is useful and must be permitted to be used outside PSMP as well, or it is not, and should be completely removed. |  |  |  | PSMP | 2006-05-17 14:34
6931 | Nanda, Sanjiv | 9.18.4 | 117 | 31 |  | Y | 117 | 31 |  | 9.18.4 | DT | [5 empty] | Use of delayed BA with MTBA. Does this require and ACK? | Complex rule. Disallow this use of MTBA with delayed BA |  |  |  | PSMP | 2006-05-17 14:34
6932 | Nanda, Sanjiv | 9.2.3.5 | 83 | 8 | T | N | 83 | 8 | Extended IFS (EIFS) | 9.2.3.5 | DT |  | C |  |  |  | EIFS is invoked if a frame is not received correctly. NAV cannot be set by an incorrectly received frame | Remove this text | Counter - U - see CID 1422 |  | MAC Operation | MAC | 2006-05-17 12:27
6933 | Nanda, Sanjiv | 9.2.3.6 | 83 | 12 | E | N | 83 | 12 | RIFS | 9.2.3.6 | E |  | L |  |  |  | Awkward sentence | Split sentence into two | Accepted | 20060320r1 D1.01 | RIFS | Coexistence
6934 | Nanda, Sanjiv | 9.2.5.4.1 | 84 | 14 | E | N | 84 | 14 | Dual CTS Protection | 9.2.5.4.1 | E |  | R |  |  |  | Table applies to AP only | Modify Table caption as "AP Dual CTS Rules" | Rejected (although some editorial clarification). Rules are included for both AP and STA. |  | Protection Mechanisms | Coexistence
6935 | Nanda, Sanjiv | 9.2.5.4.1 |  |  | E | N | 84 | 22 | Dual CTS Protection | 9.2.5.4.1 | ST |  | D | arc de Courville |  |  | These are STA rules when using STBC Control frames | The rest of the section applies to AP only. This should be clarified. | Deferred: for later submission by Marc de Courville |  | Protection Mechanisms | Coexistence | 2006-05-18 16:12
6936 | Nanda, Sanjiv | 9.2.5.4.1 | 84 | 18 | T | N | 84 | 18 | Dual CTS Protection | 9.2.5.4.1 | T | 4565 |  |  |  |  | Dual CTS rules are optional but if enabled the rules must be followed | Replace "should" with "shall" in lines 18-20 |  |  | Duplicate | Duplicate
6937 | Nanda, Sanjiv | 9.2.6 | 85 | 7 | T | Y | 85 | 7 | Directed MPDU transfer procedure | 9.2.6 | DT | [5 empty] | RTS/CTS must be used for A-MPDU larger than maximum MPDU size | Specify that the maximum value of dot11RTSThreshold may not exceed the maximum MPDU size. |  |  | MAC Operation | MAC
6938 | Nanda, Sanjiv | 9.23.2 |  |  | T | Y | 129 | 27 | STA CCA sensing 40/20MHz BSS | 9.23.2 | DT | [5 empty] | STA may combine CCA on control cand extension channels. This does not allow STA to transmit on 20 MHz if the extension channel is sensed busy. | Replace with "STA may combine the result of CCA on the extension channel or may elect to make a 20 MHz transmission on the control channel if it senses the extension channel to be busy." |  |  | Coexistence | Coexistence | 2006-05-18 07:30
6939 | Nanda, Sanjiv | 9.23.5 | 130 | 8 | E | N | 130 | 8 | Frame transmission in 40/20Mhz BSS | 9.23.5 | E |  | A |  |  |  | Modify section title to refer to response frame transmission. Initial frame transmission rules are in following section | Response Frame Transmission in 40/20 MHz BSS | Accepted | 20060320r1 D1.01 | Coexistence | Coexistence
6940 | Nanda, Sanjiv | 9.23.5 |  |  | T | N | 130 | 11 | Frame transmission in 40/20Mhz BSS | 9.23.5 | DT | [5 empty] | 40 MHz mode is not a "mode". In 11.15.2 the AP and STA modes defined are 40/20, 20 and PCO. Also in Table n19 Operating modes there is no 40 MHz mode | Operating mode definitions and description need to be rationalized. In many place the use of "40 MHz mode" or "20 MHz mode" should be replaced with 40 MHz transmission or 20 MHz transmission |  |  | Coexistence | Coexistence | 2006-05-18 07:30
6941 | Nanda, Sanjiv | 9.23.6 | 130 | 24 | E | N | 130 | 24 | Protection in 40/20MHz BSS | 9.23.6 | E |  | A |  |  |  | These are covered in the previous section. | Delete the paragraph | Accepted | 20060320r1 D1.01 | Coexistence | Coexistence
6942 | Nanda, Sanjiv | 9.23.6 | 130 | 31 | E | N | 130 | 31 | Protection in 40/20MHz BSS | 9.23.6 | E |  | A |  |  |  | request channel width is not defined | Replace with "the Request frame shall be transmitted using the same channel width as the intended transmission" and "the Feedback response frame shall be transmitted using the same channel width as the Request frame" | Accepted with some rewording and formatting. | 20060320r1 D1.01 | Coexistence | Coexistence
6943 | Nanda, Sanjiv | 9.23.6 |  |  | E | N | 130 | 21 | Protection in 40/20MHz BSS | 9.23.6 | DT | [5 empty] | Should these non-HT control frame transmission be duplicate? | Indicate that these shall be "duplicate non-HT" frames |  |  | Coexistence | Coexistence | 2006-05-18 07:30
6944 | Nanda, Sanjiv | 9.23.8 | 131 | 3 | E | N | 131 | 3 | ACK and BlockAck in non-HT duplicated mode | 9.23.8 | E |  | A |  |  |  | non-HT duplicate is not a mode it is a PPDU transmission format | Replace mode with "transmission" or "PPDU" | Accepted | 20060320r1 D1.01 | Coexistence | Coexistence
6945 | Nanda, Sanjiv | 9.23.8 | 131 | 9 | E | N | 131 | 9 | ACK and BlockAck in non-HT duplicated mode | 9.23.8 | E |  | A |  |  |  | 40 MHz type | Replace with 40 MHz transmission or 40 MHz PPDU | Accepted | 20060320r1 D1.01 | Coexistence | Coexistence
6946 | Nanda, Sanjiv | 9.23.8 | 131 | 14 | E | N | 131 | 14 | ACK and BlockAck in non-HT duplicated mode | 9.23.8 | E |  | L |  |  |  | Use of 20/40 MHz and 40/20 MHz in different places | Replace all occurrences of 20/40 with 40/20 | Alternate, replace all 40/20 with 20/40 (emphasis on mandatory mode first). | 20060320r1 D1.01 | Coexistence | Coexistence
6947 | Nanda, Sanjiv | 9.4 | 85 | 23 | T | Y | 85 | 23 | Fragmentation | 9.4 | DT | [5 empty] | WEP cannot be used with A-MSDU. This is because HT devices must exclusively use CCMP. | Add statement that WEP does not apply to A-MSDU |  |  | MAC Operation | MAC
6948 | Nanda, Sanjiv | 9.4. | 85 | 23 | T | Y | 85 | 23 | Fragmentation | 9.4 | DT | [5 empty] | A-MSDU must not be fragmented. This is aggregation followed by fragmenting | Delete A-MSDU in this clause and state that an A-MSDU must not be fragmented. |  |  | MAC Operation | MAC
6949 | Nanda, Sanjiv | 9.6 | 87 | 35 | E | N | 87 | 35 | Multirate support | 9.6 | E |  | A |  |  |  | Basic STBC MCS is already indicated elsewhere | Delete end of sentence starting at "signaled in the …" | Accepted | 20060320r1 D1.01 | MAC Operation | MAC
6950 | Nanda, Sanjiv | 9.6.2 | 89 | 9 | T | N | 89 | 9 | Non-HT Basic Rate calculation | 9.6.2 | T | 4567 |  |  |  |  | Non-HT reference rate for unequal MCS is not defined | Add the following sentence at the end of this section: "For the case of unequal MCS the non-HT reference rate is looked up from Table n52 based on the modulation and coding rate of the first stream of the MCS." |  |  | Duplicate | Duplicate
6951 | Nitsche, Gunnar | 10.3.10.1.2 | 137 | Table | T | N | 137 |  | Semantics of the service primitive | 10.3.10.1.2 | T | 4008 |  |  |  |  | dot11HTCapabilityImplemented not defined in MIB | Replace with HighThroughputOptionImplemented/ or define new attribute |  |  | Duplicate | Duplicate
6952 | Nitsche, Gunnar | 10.3.6.1.2 | 133 | Table | T | N | 133 |  | Semantics of the service primitive | 10.3.6.1.2 | T | 4009 |  |  |  |  | dot11HTCapabilityImplemented not defined in MIB | Replace with HighThroughputOptionImplemented/ or define new attribute |  |  | Duplicate | Duplicate
6953 | Nitsche, Gunnar | 10.3.6.3.2 | 134 | Table | T | N | 134 |  | Semantics of the service primitive | 10.3.6.3.2 | T | 4010 |  |  |  |  | dot11HTCapabilityImplemented not defined in MIB | Replace with HighThroughputOptionImplemented/ or define new attribute |  |  | Duplicate | Duplicate
6954 | Nitsche, Gunnar | 10.3.7.1.2 | 135 | Table | T | N | 135 |  | Semantics of the service primitive | 10.3.7.1.2 | T | 4011 |  |  |  |  | dot11HTCapabilityImplemented not defined in MIB | Replace with HighThroughputOptionImplemented/ or define new attribute |  |  | Duplicate | Duplicate
6955 | Nitsche, Gunnar | 10.3.7.3.2 | 136 | Table | T | N | 136 |  | Semantics of the service primitive | 10.3.7.3.2 | T | 4012 |  |  |  |  | dot11HTCapabilityImplemented not defined in MIB | Replace with HighThroughputOptionImplemented/ or define new attribute |  |  | Duplicate | Duplicate
6956 | Nitsche, Gunnar | 11.14.1 | 151 | 10 | T | Y | 151 | 10 | PSDU Length Limit Rules | 11.14.1 | T | 4014 |  |  |  |  | Rx A-MPDU Factor : Clarification : Does this refer to the total length with the padding required to accommodate the A-MPDU density factor or does it only refer the total length of the aggregated A-MPDU's. | Clarification in the text would be preferred. |  |  | Duplicate | Duplicate
6957 | Nitsche, Gunnar | 11.2.3.1 | 145 | 31-33 | T | Y | 145 |  | MIMO Power Save support | 11.2.3.1 | T | 4015 |  |  |  |  | This paragraph should be clarified . | If the QSTA has indicated that it will operate in Dynamic MIMO Power Save Mode via the HT Capabilities Info Field, then the moment when the QAP needs to honour this state is right after the association with the non_AP_QSTA is completed. |  |  | Duplicate | Duplicate
6958 | Nitsche, Gunnar | 11.2.3.2 | 146 | 4-5 | T | Y | 146 | 4 | Reduced MIMO capability | 11.2.3.2 | T | 4016 |  |  |  |  | A STA may dynamically … | Reduced MIMO Capability Management Action Frame is not defined in Table n20; |  |  | Duplicate | Duplicate
6959 | Nitsche, Gunnar | 20.1 | 159 | 14 | T | Y | 159 | 14 | Introduction | 20.1 | T | 4024 |  |  |  |  | "The HT device shall be compliant with 802.11a/b/g standards." This formulation is not appropriate. Furthermore, a 2.4G only system should be allowed. | Refer to the appropriate clauses and allow 2.4G only. |  |  | Duplicate | Duplicate
6960 | Nitsche, Gunnar | 20.2.2.12 | 164 | 13 | E | N | 164 | 13 | TXVECTOR AGGREGATION | 20.2.2.12 | E | 4026 |  |  |  |  | change …set to.. | change to ..set../..set to 1… |  |  | Duplicate | Duplicate
6961 | Nitsche, Gunnar | 20.2.3.3 | 166 | 16 | T | Y | 166 | 16 | RXVECTOR L-DATARATE | 20.2.3.3 | T | 4027 |  |  |  |  | "If the packet is a HT-packet, this parameter is invalid." What does invalid mean? | If DATARATE would be set to 6 Mb/s it would be valid and consistent with Tx. |  |  | Duplicate | Duplicate
6962 | Nitsche, Gunnar | 20.3.14.1 | 224 | 7 | T | Y | 224 | 7 | Transmit Spectrum Mask | 20.3.14.1 | T | 4028 |  |  |  |  | Why is the spec mask limit now more stringent (-45 dBr)? | Use -40 dBr as for clause 17/19 OFDM. |  |  | Duplicate | Duplicate
6963 | Nitsche, Gunnar | 20.3.14.4 | 225 | 21 | T | Y | 225 | 21 | Transmit center frequency tolerance | 20.3.14.4 | T | 4029 |  |  |  |  | "The transmitter center frequency tolerance shall be ±20 ppm maximum." This is not consistent with 20.3.14.7. | Use the tolerances given in 20.3.14.7. |  |  | Duplicate | Duplicate
6964 | Nitsche, Gunnar | 20.3.14.8.3 | 227 |  | T | Y | 227 |  | Transmitter modulation accuracy (EVM) test | 20.3.14.8.3 | T | 4030 |  |  |  |  | This simple EVM test is not sufficient to guarantee good MIMO performance, as has been shown in a presentation given at the Denver meeting. | Specifiy an EVM test that is sufficient to guarantee good MIMO performance. |  |  | Duplicate | Duplicate
6965 | Nitsche, Gunnar | 20.3.15.4 | 229 | 23 | T | Y | 229 | 23 | Receiver maximum input level | 20.3.15.4 | T | 1633 |  |  |  |  | "The receiver shall provide a maximum PER of 10% at a PSDU length of 1000 bytes". Why is the PER criterion different for maximum and minimum input level? | Make the PER criterion consistent for maximum and minimum input level. |  |  | Duplicate | Duplicate
6966 | Nitsche, Gunnar | 20.3.15.5 | 229 | 30 | T | Y | 229 | 30 | Clear channel assessment (CCA) sensitivity | 20.3.15.5 | T | 4032 |  |  |  |  | "If the preamble portion was missed,". There is no way to know this. | Change to e.g. "If the frame cannot be decoded," |  |  | Duplicate | Duplicate
6967 | Nitsche, Gunnar | 20.3.2.3 | 174 |  | T | Y | 174 |  | Modulation and Coding Scheme (MCS) | 20.3.2.3 | T | 4033 |  |  |  |  | There are much too many PHY modes, with 77 MCSs and several additional PHY options. This makes interoperability testing nearly impossible. A lot of different MCS leed to the same throughput. Simulations show, that if a throughput can be achieved with less spatial streams and equivalent higher modulation order or/and lower coding rate it is always better to use these modes, rather than full MIMO. | Focus on the most useful PHY modes by removing the redundant ones. |  |  | Duplicate | Duplicate
6968 | Nitsche, Gunnar | 20.3.3.2.1.2 | 182 | 1 | T | Y | 182 | 1 | Non-HT Short Training Field | 20.3.3.2.1.2 | T | 4034 |  |  |  |  | "Qk is defined in 20.3.4.7.1". Actually, Qk is not used here, so either this reference is superfluous or there is a bug in (20-7). | Clarify. |  |  | Duplicate | Duplicate
6969 | Nitsche, Gunnar | 20.3.3.3 | 195 |  | T | Y | 195 |  | Greenfield preamble and header fields | 20.3.3.3 | T | 4035 |  |  |  |  | The Greenfield preamble will create a bunch of backward compatibility issues and provides only small benefit. | Remove the Greenfield preamble. |  |  | Duplicate | Duplicate
6970 | Nitsche, Gunnar | 20.3.3.3.1 | 195 |  | T | Y | 195 |  | Cyclic shift for the Green Field preamble and header fields | 20.3.3.3.1 | T | 4036 |  |  |  |  | The cyclic shift in STF Greenfield is different from L-STF. This makes a single first acquisition stage for all preambles more difficult. | Use the same cyclic shift in STF Greenfield as for L-STF. |  |  | Duplicate | Duplicate
6971 | Nitsche, Gunnar | 20.3.4.3.3 | 199ff |  | T | Y | 199 |  | Low density parity check codes (optional ECC) | 20.3.4.3.3 | T | 4037 |  |  |  |  | Estimations show that LDPC decoders designed for a similar throughput as a Viterbi decoder introduce additional decoding latency. However, the receiver has still to react after the regular SIFS. | Virtually increase SIFS for LDPC frames by TBD us. Maybe the same amount (4 us) as necessary for STBC is okay. This is similar to what has been done in 11g (see 19.3.2.3). |  |  | Duplicate | Duplicate
6972 | Nitsche, Gunnar | 20.3.4.5.1 | 206ff |  | T | Y | 206 |  | Space-Time-Block-Coding (STBC) | 20.3.4.5.1 | T | 4038 |  |  |  |  | By nature, STBC introduces an additional latency of about 1 OFDM symbol in the receiver. However, the receiver has still to react after the regular SIFS. | Virtually increase SIFS for STBC frames by 1 OFDM symbol, i.e. 4 us, to 20 us. This is similar to what has been done in 11g (see 19.3.2.3). |  |  | Duplicate | Duplicate
6973 | Nitsche, Gunnar | 20.3.4.7.5 | 214 | 15 | T | Y | 214 | 15 | Transmission with a short guard interval | 20.3.4.7.5 | T | 4039 |  |  |  |  | "Short GI shall not be used in GF mode when the MCS indicates a single spatial stream." Why this restriction? | Remove restriction. |  |  | Duplicate | Duplicate
6974 | Nitsche, Gunnar | 5.6 | 11 | 10 | T | Y | 11 | 10 | Relationship between services | 5.6 | T | 4044 |  |  |  |  | Management Action Frames encapsulated in QoS Null Data frames are missing. | Add Management Action Frames encapsulated in QoS Null Data frames to the Data Frame list. |  |  | Duplicate | Duplicate
6975 | Nitsche, Gunnar | 7.1.3.1.10 | 15 | 16 | T | Y | 15 | 16 | Order field | 7.1.3.1.10 | T | 4047 |  |  |  |  | "The HT Control Field may be included in any frame except a non-QoS Data frame." implies that this may be used in control or management frames. I believe that this is not the intention. | "The HT Control Field may be included only in QoS Data frames." If the intention is really to use it also in control or management frames, a bunch of further changes in the corresponding sections would be required. |  |  | Duplicate | Duplicate
6976 | Nitsche, Gunnar | 7.2.2.1 | 31 | Table n15 | T | Y | 31 | 3 | Aggregated MSDU Format (A-MSDU) | 7.2.2.1 | T | 4054 |  |  |  |  | "It is possible to have different DA and SA in subframe headers of the same A-MSDU" but there is only one MAC header, so how shall the mapping in Table n15 work in this case? | Clarify. |  |  | Duplicate | Duplicate
6977 | Nitsche, Gunnar | 7.2.2.2 | 31 | 18 | T | Y | 31 | 18 | QoS Null Embedding of Management Action | 7.2.2.2 | T | 4055 |  |  |  |  | "The TSID field is undefined in this case." This should be defined somehow. | e.g. "The TSID field is reserved in this case and has the value of all zeros upon transmission and is ignored upon reception." |  |  | Duplicate | Duplicate
6978 | Nitsche, Gunnar | 7.2.2.2 | 31 | 20 | T | Y | 31 | 20 | QoS Null Embedding of Management Action | 7.2.2.2 | T | 4056 |  |  |  |  | "The sequence number is undefined." This should be defined somehow. | e.g. "The sequence number is reserved and has the value of all zeros upon transmission and is ignored upon reception." |  |  | Duplicate | Duplicate
6979 | Nitsche, Gunnar | 7.2.3.1 | 32 | 9 | T | N | 32 | 9 | Beacon frame format | 7.2.3.1 | T | 4058 |  |  |  |  | dot11HTCapabilityImplemented not defined in MIB | Replace with HighThroughputOptionImplemented/ or define new attribute |  |  | Duplicate | Duplicate
6980 | Nitsche, Gunnar | 7.2.3.1 | 32 | Table 8 | T | N | 32 |  | Beacon frame format | 7.2.3.1 | T | 4058 |  |  |  |  | dot11HTCapabilityImplemented not defined in MIB | Replace with HighThroughputOptionImplemented/ or define new attribute |  |  | Duplicate | Duplicate
6981 | Nitsche, Gunnar | 7.2.3.4 | 33 | 1 | T | N | 33 | 1 | Association Request frame format | 7.2.3.4 | T | 4060 |  |  |  |  | dot11HTCapabilityImplemented not defined in MIB | Replace with HighThroughputOptionImplemented/ or define new attribute |  |  | Duplicate | Duplicate
6982 | Nitsche, Gunnar | 7.2.3.4 | 33 | 11 | T | N | 33 | 11 | Association Request frame format | 7.2.3.4 | T | 4060 |  |  |  |  | dot11HTCapabilityImplemented not defined in MIB | Replace with HighThroughputOptionImplemented/ or define new attribute |  |  | Duplicate | Duplicate
6983 | Nitsche, Gunnar | 7.2.3.5 | 33 | Table 11 | T | N | 33 |  | Association Response frame format | 7.2.3.5 | T | 4061 |  |  |  |  | dot11HTCapabilityImplemented not defined in MIB | Replace with HighThroughputOptionImplemented/ or define new attribute |  |  | Duplicate | Duplicate
6984 | Nitsche, Gunnar | 7.2.3.6 | 33 | 22 | T | N | 33 | 22 | Reassociation Request frame format | 7.2.3.6 | T | 4062 |  |  |  |  | dot11HTCapabilityImplemented not defined in MIB | Replace with HighThroughputOptionImplemented/ or define new attribute |  |  | Duplicate | Duplicate
6985 | Nitsche, Gunnar | 7.2.3.7 | 34 | 5 | T | N | 34 | 5 | Reassociation Response frame format | 7.2.3.7 | T | 4064 |  |  |  |  | dot11HTCapabilityImplemented not defined in MIB | Replace with HighThroughputOptionImplemented/ or define new attribute |  |  | Duplicate | Duplicate
6986 | Nitsche, Gunnar | 7.2.3.7 | 34 | 16 | T | N | 34 | 16 | Reassociation Response frame format | 7.2.3.7 | T | 4064 |  |  |  |  | dot11HTCapabilityImplemented not defined in MIB | Replace with HighThroughputOptionImplemented/ or define new attribute |  |  | Duplicate | Duplicate
6987 | Nitsche, Gunnar | 7.2.3.8 | 34 | Table 14 | T | N | 34 |  | Probe Request frame format | 7.2.3.8 | T | 4066 |  |  |  |  | dot11HTCapabilityImplemented not defined in MIB | Replace with HighThroughputOptionImplemented/ or define new attribute |  |  | Duplicate | Duplicate
6988 | Nitsche, Gunnar | 7.2.3.8 | 34 | 23 | T | N | 34 | 23 | Probe Request frame format | 7.2.3.8 | T | 4066 |  |  |  |  | dot11HTCapabilityImplemented not defined in MIB | Replace with HighThroughputOptionImplemented/ or define new attribute |  |  | Duplicate | Duplicate
6989 | Nitsche, Gunnar | 7.2.3.9 | 35 | Table 15 | T | N | 35 |  | Probe Response frame format | 7.2.3.9 | T | 4067 |  |  |  |  | dot11HTCapabilityImplemented not defined in MIB | Replace with HighThroughputOptionImplemented/ or define new attribute |  |  | Duplicate | Duplicate
6990 | Nitsche, Gunnar | 7.3.2.47.4 | 45 | 3 | T | N | 45 | 3 | Supported MCS set field | 7.3.2.47.4 | T | 4068 |  |  |  |  | "MCS values 0 to 77." | "MCS values 0 to 76." |  |  | Duplicate | Duplicate
6991 | Nitsche, Gunnar | 7.3.2.48 | 206 | Table n19 | T | N | 206 |  | Additional HT Information Elements | 7.3.2.48 | T | 4069 |  |  |  |  | "000 – 5ms" etc. | These should be microseconds, not ms. |  |  | Duplicate | Duplicate
6992 | Nitsche, Gunnar | 7.4.3.1 | 56 | 9 | T | N | 56 | 9 | DLS Request frame format | 7.4.3.1 | T | 4071 |  |  |  |  | dot11HTCapabilityImplemented not defined in MIB | Replace with HighThroughputOptionImplemented/ or define new attribute |  |  | Duplicate | Duplicate
6993 | Nitsche, Gunnar | 7.4.3.1 | 56 | Table 51 | T | N | 56 |  | DLS Request frame format | 7.4.3.1 | T | 4071 |  |  |  |  | dot11HTCapabilityImplemented not defined in MIB | Replace with HighThroughputOptionImplemented/ or define new attribute |  |  | Duplicate | Duplicate
6994 | Nitsche, Gunnar | 7.4.3.2 | 56 | 18 | T | N | 56 | 18 | DLS Response frame format | 7.4.3.2 | T | 4073 |  |  |  |  | dot11HTCapabilityImplemented not defined in MIB | Replace with HighThroughputOptionImplemented/ or define new attribute |  |  | Duplicate | Duplicate
6995 | Nitsche, Gunnar | 7.4.3.2 | 56 | Table 52 | T | N | 56 |  | DLS Response frame format | 7.4.3.2 | T | 4073 |  |  |  |  | dot11HTCapabilityImplemented not defined in MIB | Replace with HighThroughputOptionImplemented/ or define new attribute |  |  | Duplicate | Duplicate
6996 | Nitsche, Gunnar | 7.4A | 78 | 3 | T | N | 78 | 3 | Aggregated MPDU frames | 7.4A | T | 4074 |  |  |  |  | "The A-MPDU maximum length is 65535 bytes.". Although this is correct, it is confusing since a HT-STA may support only 8, 16, or 32 kB. | Add e.g. "A HT-STA may signal that it supports a lower maximum A-MPDU length of 8192, 16384, or 32768 bytes." |  |  | Duplicate | Duplicate
6997 | Nitsche, Gunnar | 9.10 | 91ff |  | E | N | 91 |  | Block Acknowledgment (Block Ack) | 9.1 | E | 4075 |  |  |  |  | "as in 802.11e" is mentioned at several places | use the appropriate section number instead |  |  | Duplicate | Duplicate
6998 | Nitsche, Gunnar | 9.10 | 91ff |  | E | N | 91 |  | Block Acknowledgment (Block Ack) | 9.1 | E | 4076 |  |  |  |  | There are several item lists without itemization. | Use proper itemization. |  |  | Duplicate | Duplicate
6999 | Nitsche, Gunnar | 9.12 | 97ff |  | T | Y | 97 |  | Frame exchange sequences | 9.12 | T | 4077 |  |  |  |  | It is not clear when +HTC frames are allowed or required. | Specify usage of +HTC frames. |  |  | Duplicate | Duplicate
7000 | Nitsche, Gunnar | 9.14.1 | 105 | 4 | T | Y | 105 | 4 | RIFS Protection | 9.14.1 | T | 4078 |  |  |  |  | "when there is at least one non-HT STA associated with 5 this BSS": How can an individual STA know that? | Specify that the AP has to set a certain field in an HT IE to indicate the condition and that the STA has to obey what is indicated in this field. |  |  | Duplicate | Duplicate
7001 | Nitsche, Gunnar | 9.14.2 | 105 | 8 | T | Y | 105 | 8 | Green Field Protection | 9.14.2 | T | 4079 |  |  |  |  | "when there is at least one non-HT or non-GF STA 9 associated with this BSS": How can an individual STA know that? | Specify that the AP has to set a certain field in an HT IE to indicate the condition and that the STA has to obey what is indicated in this field. |  |  | Duplicate | Duplicate
7002 | Nitsche, Gunnar | 9.17.3 | 111 | 10-11 | T | Y | 111 | 10 | Constraints regarding responses | 9.17.3 | T | 4080 |  |  |  |  | Why can the responder not use the normal response timeout mechanism to retry. The problem may be that the Lifetime may expire before the responder gets another TXOP or an RDG. So all the processing done by the responder to create the responder aggregate will have been wasted. | If TXOP timing checks allow the responder to retry, the retrial by the responder must be allowed. |  |  | Duplicate | Duplicate
7003 | Nitsche, Gunnar | 9.18.4 | 117 | 5-7 | T | Y | 117 | 5 | Unscheduled PSMP | 9.18.4 | T | 4081 |  |  |  |  | When the trigger frame is sent by the non_AP_QSTA, and the STA supports both APSD and PSMP, how is it decided whether a PSMP duration will be started or a U-APSD. | It may be necessary to indicate that the non_AP_QSTA that sent the trigger frame preferrs to use the U-APSD, and cannot tolerate the latency involved in the PSMP setup. Hence we may need a dynamic method to switch the access policy between U-APSD and U-P |  |  | Duplicate | Duplicate
7004 | Nitsche, Gunnar | 9.18.4 | 117 |  | T | Y | 117 |  | Unscheduled PSMP | 9.18.4 | T | 4082 |  |  |  |  | When a non-AP-QSTA does not have any traffic to send and yet is given a ULT phase, how does the non-AP-QSTA give up its claim to the ULT duration, without the QAP sending a recovery PSMP frame | Clarify. |  |  | Duplicate | Duplicate
7005 | Nitsche, Gunnar | 9.2.5.4 | 84 | 2 | T | N | 84 | 2 | Setting and resetting the NAV | 9.2.5.4 | T | 4083 |  |  |  |  | "the lowest basic STBC MCS data rate." There is only one such rate, so "lowest" is superfluous. | "the basic STBC MCS data rate." |  |  | Duplicate | Duplicate
7006 | Nitsche, Gunnar | 9.23.2 | 129 | 28 | T | Y | 129 | 28 | STA CCA sensing 40/20MHz BSS | 9.23.2 | T | 4084 |  |  |  |  | "may sense CCA on the 20 MHz extension channel". It is already bad enough that the NAV cannot be followed on the extension channel, so doing CCA should be the absolute minimum must. | Let's wait for the corresponding adhoc group to finalize. |  |  | Duplicate | Duplicate
7007 | Ogawa, Masakatsu | 20.3.2.3 | 174 | 19 | E | Y | 174 | 19 | Modulation and Coding Scheme (MCS) | 20.3.2.3 | T | 99 |  |  |  |  | The word "unbalanced STBC" does not specified in the Draft. | Add the definition of it. | Ed: reclassified as technical |  | Duplicate | Duplicate
7008 | Ogawa, Masakatsu | 20.3.2.4 | 175 | 3 | E | Y | 175 | 3 | Timing related parameters | 20.3.2.4 | E |  | R |  |  |  | In the table n63, the number of coded bit per single carrier is defined as N_BPSC. On the other hand, N_BPSC(i) is used for the number of coded bit per single carrier in i-th spatial stream. That makes readers confusing. | Delete the definition of N_BPSC (only N_BISC(i) is used.) | Ed: I don't see any other definition of N_BPSC, and N_BPSC(i) is used. |  | PLCP | PHY
7009 | Ogawa, Masakatsu | 20.3.3.2.2.4 | 194 | 5 | E | Y | 194 | 5 | The HT-LTF long training Field | 20.3.3.2.2.4 | E |  | A |  |  |  | "datan" is typo for data. | Revise the word. |  |  | PLCP Preamble | PHY
7010 | Ogawa, Masakatsu | 20.3.4.8 and 20.3.4.7.3 |  |  | T | Y | 214 |  | Non-HT duplicate transmission | 20.3.4.8 | DT | [5 empty] | Current draft specification for the channel spacing between control and extension channel is only desined for 5GHz band channelization. However, 11n specifies to use not only 5GHz band but also 2.4GHz band. When 20MHz channel spacing is used for 2.4GHz band, MM preambles in control and extension channels, which has compatibility to 11b standard, will overlapped with each other. It will cause serious adjacent channel interference and it will result in serious performance degradation. | In 2.4GHz band operation, specify to use 25MHz channel spacing when MM preamble is transmitted and to use 20MHz channel spacing when 11n compatible part is transmitted. |  |  | Coexistence | Coexistence
7011 | Ogawa, Masakatsu | 20.6 |  |  | T | Y | 253 |  | Optional Features | 20.6 | DT |  | T |  |  |  | GF preamble should be specified as mandatory features both transmitter and receiver for interoperability in 11n devices. | Specify GF preamble as mandatory feature for future extension of 11n networks. | Gen AdHoc: Transfer to PHY |  | Features | PHY | 2006-05-18 10:33
7012 | Ogawa, Masakatsu | 9.23.2 |  |  | T | Y | 129 | 28 | STA CCA sensing 40/20MHz BSS | 9.23.2 | DT | [5 empty] | To keep backward compatility and interoperability between 40MHz HT-STAs and 20MHz Legacy/HT STAs, the calculation for the extension channel CCA and the individual calculation for control and extention channel CCA should be mandatory features. | Modify text to specify the mandatory feature for extension CCA calculation prior to transmission of 40MHz packet. |  |  | Coexistence | Coexistence | 2006-05-18 07:30
7013 | O'Hara, Bob | 7.4A | 78 | 2 | T | Y | 78 | 2 | Aggregated MPDU frames | 7.4A | DT | [5 empty] | No justification of the use of aggregated frames is provided in the draft. No mechanism to provide these aggregated frames to the MAC through the Data SAP is provided. No means of determining when a STA can or should aggregate frames is provided. No benefit is shown from the use of aggregated frames. | Given the complete lack of specification of how to use frame aggregation, any benefit shown of their use, or even a mechanism specified to provide to the MAC aggregated frames, delete frame aggregation. |  |  | A-MPDU | Frame Formats | 2006-05-18 10:35
7014 | O'Hara, Bob | 9.18 |  |  |  | Y | 111 |  |  | 9.18 | DT |  | R |  |  |  | It appears that PSMP that was created to overcome some of the overheads of EDCA. It is replaces a simple system with a different system built on undue complexity and its own overheads. The complexity is related to the infrastructure required to implement the specification. The overhead is related to the new management frames, new protocol, and inefficiencies from poor schedulers. 802.11 suceeded where Hyperlan2 failed because it was simple and worked! Why are we redesigning 802.11 to be a new Hyperlan2? | Prove the efficiency and usefulness of PSMP or remove it from the specification. | Reject - Use resolution from CID 6848 |  | Duplicate | PSMP | 2006-05-17 14:34
7015 | O'Hara, Bob | General |  |  | T | Y | 0 |  | General | General | T | 425 | N |  |  |  | There are a gazillion "TBD" items in this draft. This is not acceptable | Delete all "TBD" items or replace them with the appropriate specification, except for the values of element IDs that should be left unallocated until near the closing of the sponsor ballot. | See CID 425 |  | Duplicate | Duplicate
7016 | Oostveen, Job | 20.1 | 159 | 14 | T | Y | 159 | 14 | Introduction | 20.1 | T | 4024 |  |  |  |  | "The HT device shall be compliant with 802.11a/b/g standards." This formulation is not appropriate. Furthermore, a 2.4G only system should be allowed. | Refer to the appropriate clauses and allow 2.4G only. |  |  | Duplicate | Duplicate
7017 | Oostveen, Job | 20.3.14.4 | 225 | 21 | T | Y | 225 | 21 | Transmit center frequency tolerance | 20.3.14.4 | T | 4029 |  |  |  |  | "The transmitter center frequency tolerance shall be ±20 ppm maximum." This is not consistent with 20.3.14.7. | Use the tolerances given in 20.3.14.7. |  |  | Duplicate | Duplicate
7018 | Oostveen, Job | 20.3.14.8.3 | 227 |  | T | Y | 227 |  | Transmitter modulation accuracy (EVM) test | 20.3.14.8.3 | T | 4030 |  |  |  |  | This simple EVM test is not sufficient to guarantee good MIMO performance, as has been shown in a presentation given at the Denver meeting. | Specifiy an EVM test that is sufficient to guarantee good MIMO performance. |  |  | Duplicate | Duplicate
7019 | Oostveen, Job | 20.3.2.3 | 174 |  | T | Y | 174 |  | Modulation and Coding Scheme (MCS) | 20.3.2.3 | T | 4033 |  |  |  |  | There are much too many PHY modes, with 77 MCSs and several additional PHY options. This makes interoperability testing nearly impossible. A lot of different MCS leed to the same throughput. Simulations show, that if a throughput can be achieved with less spatial streams and equivalent higher modulation order or/and lower coding rate it is always better to use these modes, rather than full MIMO. | Focus on the most useful PHY modes by removing the redundant ones. |  |  | Duplicate | Duplicate
7020 | Oostveen, Job | 20.3.3.3.1 | 195 |  | T | Y | 195 |  | Cyclic shift for the Green Field preamble and header fields | 20.3.3.3.1 | T | 4036 |  |  |  |  | The cyclic shift in STF Greenfield is different from L-STF. This makes a single first acquisition stage for all preambles more difficult. | Use the same cyclic shift in STF Greenfield as for L-STF. |  |  | Duplicate | Duplicate
7021 | Oostveen, Job | 20.3.4.3.3 | 199ff |  | T | Y | 199 |  | Low density parity check codes (optional ECC) | 20.3.4.3.3 | T | 4037 |  |  |  |  | Estimations show that LDPC decoders designed for a similar throughput as a Viterbi decoder introduce additional decoding latency. However, the receiver has still to react after the regular SIFS. | Virtually increase SIFS for LDPC frames by TBD us. Maybe the same amount (4 us) as necessary for STBC is okay. This is similar to what has been done in 11g (see 19.3.2.3). |  |  | Duplicate | Duplicate
7022 | Oostveen, Job | 20.3.4.5.1 | 206ff |  | T | Y | 206 |  | Space-Time-Block-Coding (STBC) | 20.3.4.5.1 | T | 4038 |  |  |  |  | By nature, STBC introduces an additional latency of about 1 OFDM symbol in the receiver. However, the receiver has still to react after the regular SIFS. | Virtually increase SIFS for STBC frames by 1 OFDM symbol, i.e. 4 us, to 20 us. This is similar to what has been done in 11g (see 19.3.2.3). |  |  | Duplicate | Duplicate
7023 | Oostveen, Job | 20.3.4.7.5 | 214 | 15 | T | Y | 214 | 15 | Transmission with a short guard interval | 20.3.4.7.5 | T | 4039 |  |  |  |  | "Short GI shall not be used in GF mode when the MCS indicates a single spatial stream." Why this restriction? | Remove restriction. |  |  | Duplicate | Duplicate
7024 | Oostveen, Job | 9.23.2 | 129 | 28 | T | Y | 129 | 28 | STA CCA sensing 40/20MHz BSS | 9.23.2 | T | 4084 |  |  |  |  | "may sense CCA on the 20 MHz extension channel". It is already bad enough that the NAV cannot be followed on the extension channel, so doing CCA should be the absolute minimum must. | Let's wait for the corresponding adhoc group to finalize. |  |  | Duplicate | Duplicate
7025 | Oyama, Satoshi | 20.3.3.2.1 |  |  | T | Y | 180 |  | Non-HT portion of mixed mode preamble | 20.3.3.2.1 | T | 1560 |  |  |  |  | In 2.4GHz band operation, most legacy devices use channel 1, 6 and 11. Since they have 25MHz frequency spacing, Non-HT portion of mixed mode preamble is not consistent with legacy devices. | Support 25MHz frequency spacing of channels in 2.4GHz band operation. |  |  | Duplicate | Duplicate
7026 | Paine, Richard | 7.4.7.6 | 67 |  | T | Y | 67 |  | MIMO CSI Matrices frame | 7.4.7.6 | ST |  | T |  |  |  | Coordinate with TGk to insure that SNR for all Rx channels is measured in a way that is available in the MIB for use by upper layers |  | Transfer to General ad hoc |  | Beamforming | General | 2006-05-17 16:58
7027 | Paine, Richard | 9.21.2 | 126 | 1 | E | Y | 126 | 1 | Procedure | 9.21.2 | E | [5 empty] | Change "An" to "A" or use "An HT STA" | As in comment |  |  | Antenna Selection | Beamforming & Adaptation
7028 | Paine, Richard | Annex C | 275 |  |  |  | 275 |  | Formal description of MAC operation | Annex C | ST | [5 empty] | No description of the impact to the MAC of an HT environment | Complete Annex C | Ed: Commenter did not provide T/E classification. Assuming T is the response. |  | MAC SDL | MAC
7029 | Perahia, Eldad | 11.15.1 | 151 | 23 | E | N | 151 | 23 | Basic functionality in BSS 40/20Mhz mode | 11.15.1 | E | [5 empty] | grammar issue | there are two periods at the end of the sentence, remove one |  |  | Coexistence | Coexistence
7030 | Perahia, Eldad | 11.15.1 | 151 | 25 | E | N | 151 | 25 | Basic functionality in BSS 40/20Mhz mode | 11.15.1 | E | [5 empty] | spelling issue | chagne "40/20Mhz" to "40/20MHz" |  |  | Coexistence | Coexistence
7031 | Perahia, Eldad | 11.15.1 | 152 | 2 | E | N | 152 | 2 | Basic functionality in BSS 40/20Mhz mode | 11.15.1 | E | [5 empty] | Is there a reason Set is capitalized? | please correct |  |  | Coexistence | Coexistence
7032 | Perahia, Eldad | 11.15.1 | 152 | 5 | E | N | 152 | 5 | Basic functionality in BSS 40/20Mhz mode | 11.15.1 | E | [5 empty] | grammar issue | missing period after mode |  |  | Coexistence | Coexistence
7033 | Perahia, Eldad | 11.15.1 | 152 | 5 | E | N | 152 | 5 | Basic functionality in BSS 40/20Mhz mode | 11.15.1 | E | [5 empty] | grammar issue | change "protections" to "protection" |  |  | Coexistence | Coexistence
7034 | Perahia, Eldad | 11.15.1 | 152 | 15 | E | N | 152 | 15 | Basic functionality in BSS 40/20Mhz mode | 11.15.1 | E | [5 empty] | In Table n57, is there a reason the mode is specifically called "5.2GHz band BSS"? | Change to "5GHz band BSS" |  |  | Coexistence | Coexistence
7035 | Perahia, Eldad | 11.15.2 | 153 | 3 | E | N | 153 | 3 | Operating Modes (Informative) | 11.15.2 | E | [5 empty] | In Table n58, is there a reason the mode is specifically called "5.2GHz band BSS"? | Change to "5GHz band BSS" |  |  | Coexistence | Coexistence
7036 | Perahia, Eldad | 11.15.2 | 153 | 3 | E | N | 153 | 3 | Operating Modes (Informative) | 11.15.2 | E | [5 empty] | grammar issue | In second row of Table n58, change "OR" or "or". Change "self CTS" to "CTS-to-self" |  |  | Coexistence | Coexistence
7037 | Perahia, Eldad | 11.15.2 | 154 |  | E | N | 154 |  | Operating Modes (Informative) | 11.15.2 | E | [5 empty] | grammar issue | In Table n58, row 5GHz band, PCO BSS capability, change "A PCO capable STA associate with" to "A PCO capable STA associates with" |  |  | Coexistence | Coexistence
7038 | Perahia, Eldad | 11.15.2 | 154 | 3 | E | N | 154 | 3 | Operating Modes (Informative) | 11.15.2 | E | [5 empty] | In Table n58, row 2.4GHz band, 40/20MHz capability, the definition of mode starts with "This is the primary operational HT mode." I would suspect that in the 2.4GHz band with so few channels, and the channel spacing issues that this is not the primary mo | remove statement |  |  | Coexistence | Coexistence
7039 | Perahia, Eldad | 11.15.3 | 155 | 6 | E | N | 155 | 6 | STA Capabilities (Informative) | 11.15.3 | E | [5 empty] | spelling issue | change all the "Mhz" to "MHz" in Table n59 |  |  | Coexistence | Coexistence
7040 | Perahia, Eldad | 11.16 | 156 |  | E | N | 156 |  | Phased Coexistence Operation | 11.16 | E | [5 empty] | grammar issue | footnote (6): change "interferences" to "interference" |  |  | PCO | Coexistence
7041 | Perahia, Eldad | 11.16.1 | 157 | 21 | E | N | 157 | 21 | Rules for Operation at PCO AP | 11.16.1 | E | [5 empty] | is the proper notation "CTS-to-Self" or "CTS-to-self"? The paragraph has both ways | please correct |  |  | PCO | Coexistence
7042 | Perahia, Eldad | 11.2.3.2 | 146 | 2 | T | Y | 146 | 2 | Reduced MIMO capability | 11.2.3.2 | T | [5 empty] | There is no HT capability element called "Max number of Rx spatial channels" | please clarify, or remove sentence |  |  | Power Management | MAC
7043 | Perahia, Eldad | 11.4.4A.2 | 148 | 14 | E | N | 148 | 14 | Join PSMP | 11.4.4A.2 | E | [5 empty] | I couldn't find Table n26.6 | Should this be changed to Table n56? |  |  | PSMP | PSMP
7044 | Perahia, Eldad | 11.9.5.3 | 150 | 27 | E | N | 150 | 27 | Channel Management at the AP | 11.9.5.3 | E | [5 empty] | grammar issue | change "any STAs that asleep" to "any STAs that are asleep" |  |  | Coexistence | Coexistence
7045 | Perahia, Eldad | 20 | 159 | 9 | E | N | 159 | 9 | High Throughput PHY specification | 20 | E | [5 empty] | general comment, TGp is also using Section 20 in their draft amendment. | please clarify |  |  | PHY General | PHY
7046 | Perahia, Eldad | 20.2.1 | 161 | 29 | E | N | 161 | 29 | Introduction | 20.2.1 | E | [5 empty] | footnote 7 has no text | please clarify |  |  | PHY Interface | PHY
7047 | Perahia, Eldad | 20.2.2.12 | 164 | 13 | E | N | 164 | 13 | TXVECTOR AGGREGATION | 20.2.2.12 | E | [5 empty] | missing period at end of sentence | please correct |  |  | PHY Interface | PHY
7048 | Perahia, Eldad | 20.2.2.13 | 164 | 16 | E | N | 164 | 16 | TXVECTOR STBC | 20.2.2.13 | E | [5 empty] | missing period at end of sentence | please correct |  |  | PHY Interface | PHY
7049 | Perahia, Eldad | 20.2.2.17 | 164 | 28 | T | Y | 164 | 28 | TXVECTOR ANTENNA_SET | 20.2.2.17 | T |  | A |  |  |  | Is this field required if antenna selection is not performed? If so, this limits the number of simultaneous transmit antennas to 4. With spatial mapping or beamforming, there is no reason to have such a limit. | only use this field if antenna selection is applied. Or add a disclaimer that only fields for features that apply to MAC-PHY interface | Accepted: At the end of line 30, add this sentence: "This field is only valid if antenna selection is applied." |  | PHY Interface | PHY | 2006-05-18 10:30
7050 | Perahia, Eldad | 20.2.2.18 | 165 | 2 | T | Y | 165 | 2 | TXVECTOR EXPANSION_MAT | 20.2.2.18 | T |  | A |  |  |  | Is this field required if spatial mapping or beamforming is not applied? Are we mandating the transmission of an identity matrix from the MAC to the PHY in this case? | only use this field if spatial mapping or beamforming is applied. Or add a disclaimer that only fields for features that apply to MAC-PHY interface. | Create new field in 20.2.2 "EXPANSION_MAT_ON", which has possible values of 0 and 1. When EXPANSION_MAT_ON is 1, the EXPANSION_MAT is valid, otherwise it is invalid._ |  | PHY Interface | PHY | 2006-05-18 10:30
7051 | Perahia, Eldad | 20.2.3 | 165 | 10 | E | N | 165 | 10 | RXVECTOR parameters | 20.2.3 | E | [5 empty] | spelling issue | change "Mhz" to "MHz" |  |  | PHY Interface | PHY
7052 | Perahia, Eldad | 20.2.3 | 165 | 4 | T | N | 165 | 4 | RXVECTOR parameters | 20.2.3 | T |  | R |  |  |  | Is receive antenna selection information missing? | please clarify | Reason for rejection: The receive antenna selection algorithm is a MAC algorithm and doesn't need to to pass this vector to the PHY. |  | PHY Interface | PHY | 2006-05-18 10:30
7053 | Perahia, Eldad | 20.2.3.16 | 168 | 3 | T | Y | 168 | 3 | RXVECTOR CHAN_MAT | 20.2.3.16 | T |  | C |  |  |  | Is Chan_mat a required field? | please clarify | Add after the first sentence of 20.2.3.6 :"If the channel response matrices are not reported, CHAN_MAT has the value NULL." |  | PHY Interface | PHY | 2006-05-18 10:30
7054 | Perahia, Eldad | 20.2.3.9 | 167 | 10 | E | N | 167 | 10 | RXVECTOR LENGTH | 20.2.3.9 | E | [5 empty] | SIG should be HT-SIG | Change SIG to HT-SIG |  |  | PHY Interface | PHY
7055 | Perahia, Eldad | 20.3.14.2 | 225 | 9 | T | N | 225 | 9 | Spectral Flatness | 20.3.14.2 | T | [5 empty] | duplicate modes will than a different number of tones | Add comment regarding the range of tones for duplicate modes |  |  | PHY Characteristics | PHY | 2006-05-18 10:30
7056 | Perahia, Eldad | 20.3.14.5 | 226 | 1 | T | N | 226 | 1 | Packet alignment | 20.3.14.5 | ST | [5 empty] | what's the point of this? | please clarify |  |  | PHY Characteristics | PHY | 2006-05-18 10:30
7057 | Perahia, Eldad | 20.3.14.7 | 226 | 13 | T | Y | 226 | 13 | Symbol clock frequency tolerance | 20.3.14.7 | DT | [5 empty] | Is this a tight enough constraint to guarantee that the different transmit chains will have the same frequency and time errors and very highly correlated phase noise? | please clarify |  |  | PHY Characteristics | PHY | 2006-05-18 10:30
7058 | Perahia, Eldad | 20.3.14.7 | 226 | 28 | T | Y | 226 | 28 | Symbol clock frequency tolerance | 20.3.14.7 | DT | [5 empty] | Is constellation error alone enough of a measure to constrain phase noise to be highly correlated on the different transmit chains? | please clarify |  |  | PHY Characteristics | PHY | 2006-05-18 10:30
7059 | Perahia, Eldad | 20.3.14.8.3 | 227 | 2 | T | Y | 227 | 2 | Transmitter modulation accuracy (EVM) test | 20.3.14.8.3 | DT | [5 empty] | The description of the test is almost identical as that in 17.3.9.7. A MIMO channel would be more suited to a MIMO system. | Use an orthogonal matrix for channel for test. |  |  | PHY Characteristics | PHY | 2006-05-18 10:30
7060 | Perahia, Eldad | 20.3.15.1 | 228 | 15 | E | N | 228 | 15 | Receiver minimum input sensitivity | 20.3.15.1 | E | [5 empty] | Cross reference to Table nXX02? | Change to Table n81 |  |  | PHY Characteristics | PHY
7061 | Perahia, Eldad | 20.3.15.1 | 229 | 4 | E | N | 229 | 4 | Receiver minimum input sensitivity | 20.3.15.1 | E | [5 empty] | Cross reference to Table nXX02? | Change to Table n81 |  |  | PHY Characteristics | PHY
7062 | Perahia, Eldad | 20.3.16 | 230 | 18 | E | N | 230 | 18 | PLCP transmit procedure | 20.3.16 | E | [5 empty] | grammar issue | change "In all this options,…" to "In all these options,…" |  |  | PLCP | PHY
7063 | Perahia, Eldad | 20.3.16 | 230 | 26 | E | N | 230 | 26 | PLCP transmit procedure | 20.3.16 | E | [5 empty] | cross reference to table n136? | should it be Table n60? |  |  | PLCP | PHY
7064 | Perahia, Eldad | 20.3.16 | 230 | 32 | T | Y | 230 | 32 | PLCP transmit procedure | 20.3.16 | DT | [5 empty] | Expansion matrix should not be required in spatial spreading or beamforming are not being performed | make PMD_EXPANSION_MAT optional |  |  | PLCP | PHY | 2006-05-18 10:30
7065 | Perahia, Eldad | 20.3.16 | 233 | 1 | T | N | 233 | 1 | PLCP transmit procedure | 20.3.16 | T | [5 empty] | If format = N_HT, the TX HT-Preamble block should be skipped | skip TX HT-Preamble block when format = N_HT |  |  | PLCP | PHY | 2006-05-18 10:30
7066 | Perahia, Eldad | 20.3.17 | 233 | 5 | E | N | 233 | 5 | PLCP receive procedure | 20.3.17 | E | [5 empty] | grammar issue | change "...HT greenfield format In order..." to "...HT greenfield format. In order…" |  |  | PLCP | PHY
7067 | Perahia, Eldad | 20.3.17 | 234 | 11 | E | N | 234 | 11 | PLCP receive procedure | 20.3.17 | E | [5 empty] | cross reference to table n137? | should it be Table n61? |  |  | PLCP | PHY
7068 | Perahia, Eldad | 20.3.17 | 234 | 28 | T | Y | 234 | 28 | PLCP receive procedure | 20.3.17 | DT | [5 empty] | In HT mode, is it necessary to abort the packet if parity check of the L-header fails? | allow issuing a PHY-RXSTART.indicate if parity of L-header is invalid but CRC check of HT-header is valid. |  |  | PLCP | PHY | 2006-05-18 10:30
7069 | Perahia, Eldad | 20.3.17 | 237 | 1 | T | Y | 237 | 1 | PLCP receive procedure | 20.3.17 | DT | [5 empty] | In HT mode, is it necessary to abort the packet if parity check of the L-header fails? | allow issuing a PHY-RXSTART.indicate if parity of L-header is invalid but CRC check of HT-header is valid in Figure n71 |  |  | PLCP | PHY | 2006-05-18 10:30
7070 | Perahia, Eldad | 20.3.2 | 169 | 1 | E | N | 169 | 1 | PLCP frame format | 20.3.2 | E | [5 empty] | In figure n49, the first part of the Green Field packet is labeled L-STF | Change this to HT-STF |  |  | PLCP Frame Format | PHY
7071 | Perahia, Eldad | 20.3.2.2 | 171 | 10 | T | Y | 171 | 10 | Overview of the PPDU encoding process | 20.3.2.2 | DT |  | D | Aryan Saed |  |  | If N_TX is derived from ANTENNA_SET, then we are limiting the number of transmit chains to 4. With spatial spreading or beamforming, the only limitation should be the number of spatial streams. What is the reason for restricting a 6x4 device? | Use ANTENNA_SET only for Antenna Selection. Create a new TX VECTOR for N_TX, separate for Antenna Selection dimension. |  |  | PLCP | PHY | 2006-05-18 10:30
7072 | Perahia, Eldad | 20.3.2.5 | 177 | 1 | E | N | 177 | 1 | Mathematical description of signals | 20.3.2.5 | E | [5 empty] | In Figure n51, the first part of the Green Field Packet is labeled L-STF. | Change this to HT-STF |  |  | PLCP | PHY
7073 | Perahia, Eldad | 20.3.2.5 | 178 | 13 | E | N | 178 | 13 | Mathematical description of signals | 20.3.2.5 | E | [5 empty] | incorrect cross reference | change (20-48) to (20-4) |  |  | PLCP | PHY
7074 | Perahia, Eldad | 20.3.3.2.1.1 | 180 | 30 | T | Y | 180 | 30 | Cyclic shift definition for the non-HT fields. | 20.3.3.2.1.1 | DT | [5 empty] | The cyclic shifts are limited to 4 transmit antennas? | add cyclic shifts for more than 4 transmit antennas |  |  | PLCP Preamble | PHY | 2006-05-18 10:30
7075 | Perahia, Eldad | 20.3.3.2.1.2 | 181 | 9 | E | N | 181 | 9 | Non-HT Short Training Field | 20.3.3.2.1.2 | E | [5 empty] | It is not clear where the phase rotation occurs | Modify sentence to "… are phase rotated by +90deg (see equation (20-7))." |  |  | PLCP Preamble | PHY
7076 | Perahia, Eldad | 20.3.3.2.1.2 | 182 | 1 | E | N | 182 | 1 | Non-HT Short Training Field | 20.3.3.2.1.2 | E | [5 empty] | there is no Q matrix in equation 20-7 | remove statement |  |  | PLCP Preamble | PHY
7077 | Perahia, Eldad | 20.3.3.2.1.3 | 182 | 10 | E | N | 182 | 10 | Non-HT Long Training Field | 20.3.3.2.1.3 | E | [5 empty] | incorrect cross reference | change to Equation (20-11) |  |  | PLCP Preamble | PHY
7078 | Perahia, Eldad | 20.3.3.2.2.2 | 188 | 1 | E | N | 188 | 1 | The High Throughput Signal Field | 20.3.3.2.2.2 | E | [5 empty] | In Table n69 there is a reference to Q matrix | remove reference |  |  | PLCP Header | PHY
7079 | Perahia, Eldad | 20.3.3.2.2.2 | 188 | 1 | E | N | 188 | 1 | The High Throughput Signal Field | 20.3.3.2.2.2 | E | [5 empty] | N_SR is already defined differently in Table n62 | remove N_SR from equation and change to 26 |  |  | PLCP Header | PHY
7080 | Perahia, Eldad | 20.3.3.2.2.2 | 188 | 1 | E | N | 188 | 1 | The High Throughput Signal Field | 20.3.3.2.2.2 | E | [5 empty] | In table n69, the z in the definition p_n+z is not needed. Z = 1 for mixed mode which is being described in this section. | change p_n+z to p_n+1 |  |  | PLCP Header | PHY
7081 | Perahia, Eldad | 20.3.3.2.2.2 | 188 | 1 | E | N | 188 | 1 | The High Throughput Signal Field | 20.3.3.2.2.2 | E | [5 empty] | Based on the change above the z definition in table n69 is no longer needed. | Remove z definition. |  |  | PLCP Header | PHY
7082 | Perahia, Eldad | 20.3.3.2.2.2 | 189 | 1 | E | N | 189 | 1 | The High Throughput Signal Field | 20.3.3.2.2.2 | E | [5 empty] | the rotation only applies to data tones | change caption to "… constellation for data tones for the non-HT…" |  |  | PLCP Header | PHY
7083 | Perahia, Eldad | 20.3.3.2.2.4 | 194 | 1 | E | N | 194 | 1 | The HT-LTF long training Field | 20.3.3.2.2.4 | E | [5 empty] | spelling issue | change "Datan" to "Data" |  |  | PLCP Preamble | PHY
7084 | Perahia, Eldad | 20.3.3.2.2.4 | 194 | 6 | E | N | 194 | 6 | The HT-LTF long training Field | 20.3.3.2.2.4 | E | [5 empty] | spelling issue | change "datan" to "data" |  |  | PLCP Preamble | PHY
7085 | Perahia, Eldad | 20.3.3.3.2 | 195 | 15 | E | N | 195 | 15 | Short training field | 20.3.3.3.2 | E | [5 empty] | missing comma in Q matrix notation | change to [Q_k]_(i_TX,i_STS) |  |  | PLCP Greenfield | PHY
7086 | Perahia, Eldad | 20.3.3.3.3 | 196 | 1 | E | N | 196 | 1 | Signal field | 20.3.3.3.3 | E | [5 empty] | Figure n48 is the PCO figure, this must be an incorrect cross reference | please correct |  |  | PLCP Header | PHY
7087 | Perahia, Eldad | 20.3.3.3.3 | 196 | 1 | E | N | 196 | 1 | Signal field | 20.3.3.3.3 | E | [5 empty] | Figure n48 is the PCO figure, this must be an incorrect cross reference | please correct |  |  | PLCP Header | PHY
7088 | Perahia, Eldad | 20.3.3.3.3.1 | 196 | 8 | E | N | 196 | 8 | Signal Field for 20 MHz operation | 20.3.3.3.3.1 | E | [5 empty] | z is zero for greenfield | remove z from equation 20-21 |  |  | PLCP Header | PHY
7089 | Perahia, Eldad | 20.3.3.3.3.1 | 196 | 8,14 | T | N | 196 | 8 | Signal Field for 20 MHz operation | 20.3.3.3.3.1 | T | [5 empty] | The GF signal field uses 52/104 tones in Eqs 20-21 & 20-22. However, table n64 states 56/114 tones. | clarify that table n64 is NOT the number of tones, but just a scaling factor. |  |  | PLCP Header | PHY | 2006-05-18 10:30
7090 | Perahia, Eldad | 20.3.3.3.3.2 | 196 | 14 | E | N | 196 | 14 | Signal Field for 40 MHz operation | 20.3.3.3.3.2 | E | [5 empty] | z is zero for greenfield | remove z from equation 20-22 |  |  | PLCP Header | PHY
7091 | Perahia, Eldad | 20.3.3.3.4 | 197 | 5 | E | N | 197 | 5 | Long training field | 20.3.3.3.4 | E | [5 empty] | missing text | change "...transmit chain for the..." to "...transmit chain i_tx for the…" |  |  | PLCP Preamble | PHY
7092 | Perahia, Eldad | 20.3.3.3.4 | 197 | 5 | E | N | 197 | 5 | Long training field | 20.3.3.3.4 | E | [5 empty] | it is not clear how to construct the LTF | change sentence to "The time domain waveform for the long training symbol on transmit chain i_tx for the first HT-LTF in a Green Field frame is." After equation 20-23 add the sentence, "Two periods of the long training symbol are transmitted." |  |  | PLCP Preamble | PHY
7093 | Perahia, Eldad | 20.3.3.3.4 | 197 | 8 | E | N | 197 | 8 | Long training field | 20.3.3.3.4 | E | [5 empty] | Figure n48 is the PCO figure, this must be an incorrect cross reference | please correct |  |  | PLCP Preamble | PHY
7094 | Perahia, Eldad | 20.3.4 | 197 | 12 | E | N | 197 | 12 | The Data Field | 20.3.4 | E | [5 empty] | the function in Eq. 20-24 isn't defined is this section | define the function like in section 20.3.3.2.2.4 |  |  | PLCP Data | PHY
7095 | Perahia, Eldad | 20.3.4.5.1 | 206 | 26 | E | N | 206 | 26 | Space-Time-Block-Coding (STBC) | 20.3.4.5.1 | E | [5 empty] | states: ..as d_k,l,2n and d_k,l,2n, respectively. The second term should be d_k,l,2n+1. | change to d_k,l,2n+1 |  |  | PLCP STBC | PHY
7096 | Perahia, Eldad | 20.3.4.7.1 | 210 | 6 | E | N | 210 | 6 | Spatial Mapping | 20.3.4.7.1 | E | [5 empty] | missing comma in Q matrix notation | change to [Q_k]_(i_TX,i_STS) |  |  | PLCP OFDM | PHY
7097 | Perahia, Eldad | 20.3.4.7.1 | 211 | 1,2,3,4 | E | N | 211 | 1 | Spatial Mapping | 20.3.4.7.1 | E | [5 empty] | The entries on each line are difficult to read. For clarity it would be nice to have a carriage return before D definition in each equation. | place carriage return prior to the D definition for each entry on lines 1,2,3 and 4. |  |  | PLCP OFDM | PHY
7098 | Perahia, Eldad | 20.3.4.7.1 | 211 | 7,8,9,10 | E | N | 211 | 7 | Spatial Mapping | 20.3.4.7.1 | E | [5 empty] | The entries on each line are difficult to read. For clarity it would be nice to have a carriage return before [Q] definition in each equation. | place carriage return prior to the [Q] definition for each entry on lines 7,8,9 and 10. |  |  | PLCP OFDM | PHY
7099 | Perahia, Eldad | 20.3.4.7.2 | 213 | 1 | E | N | 213 | 1 | 20MHz HT transmission | 20.3.4.7.2 | E | [5 empty] | incorrect notation | change P_(i_tx) to P_(i_sts) |  |  | PLCP OFDM | PHY
7100 | Perahia, Eldad | 20.3.4.7.3 | 213 | 9 | E | N | 213 | 9 | Transmission in 40MHz HT mode | 20.3.4.7.3 | E | [5 empty] | incorrect notation | change P_(i_smi) to P_(i_sts) |  |  | PLCP OFDM | PHY
7101 | Perahia, Eldad | 20.3.4.8 | 215 | 1 | E | N | 215 | 1 | Non-HT duplicate transmission | 20.3.4.8 | E | [5 empty] | N_SR needs to be 26 for this case, however N_SR is already defined differently in Table n62 | modify table n62, or change equation to use 26 instead of N_SR |  |  | Coexistence | Coexistence
7102 | Perahia, Eldad | 20.3.5.2 | 216 | 20 | E | N | 216 | 20 | Explicit Beamforming | 20.3.5.2 | E | [5 empty] | unnecessary s added to use. "Q_k to uses" | Change to "Q_k to use" |  |  | PHY Beamforming | Beamforming & Adaptation
7103 | Perahia, Eldad | 20.3.5.2.1 | 217 | 6 | T | Y | 217 | 6 | CSI Matrices Feedback | 20.3.5.2.1 | ST | [5 empty] | In equation 20-58, how does the STA know N_Tx? | Is this the maximum number of antennas in the TxBF capacility field? Or is this the number of LTFs in the sounding packet? |  |  | PHY Beamforming | Beamforming & Adaptation
7104 | Perahia, Eldad | 20.3.5.2.2 | 217 | 20 | T | Y | 217 | 20 | Non Compressed Steering Matrix Feedback | 20.3.5.2.2 | ST | [5 empty] | How does the STA know N_Tx? | Is this the maximum number of antennas in the TxBF capacility field? Or is this the number of LTFs in the sounding packet? |  |  | PHY Beamforming | Beamforming & Adaptation
7105 | Perahia, Eldad | 20.3.5.2.2 | 217 | 20 | T | Y | 217 | 20 | Non Compressed Steering Matrix Feedback | 20.3.5.2.2 | ST | [5 empty] | How does the STA know N_ss? | Would the reporting STA feedback N_tx x N_tx steering matrices and transmitting STA selects N_ss of N_tx columns? |  |  | PHY Beamforming | Beamforming & Adaptation
7106 | Perahia, Eldad | 20.3.5.2.3 | 218 | 1 | E | N | 218 | 1 | Compressed Steering Matrix Feedback | 20.3.5.2.3 | E | [5 empty] | definition of what 1_i-1, where .i=1. Meaning, what is 1_0, and what does it mean. | define 1_0 as an empty set |  |  | PHY Beamforming | Beamforming & Adaptation
7107 | Perahia, Eldad | 20.3.5.2.3 | 218 | 3 | E | N | 218 | 3 | Compressed Steering Matrix Feedback | 20.3.5.2.3 | E | [5 empty] | gammar issue | change "Note that there will be the first..." to "Note the first…" |  |  | PHY Beamforming | Beamforming & Adaptation
7108 | Perahia, Eldad | 20.3.5.2.3 | 219 | 3 | E | N | 219 | 3 | Compressed Steering Matrix Feedback | 20.3.5.2.3 | E | [5 empty] | Indent at the beginning of sentence in line 3 is not needed. | Remove indent. |  |  | PHY Beamforming | Beamforming & Adaptation
7109 | Perahia, Eldad | 20.3.5.2.3 | 219 | 9 | E | N | 219 | 9 | Compressed Steering Matrix Feedback | 20.3.5.2.3 | E | [5 empty] | Indent at the beginning of sentence in line 9 is not needed. | Remove indent. |  |  | PHY Beamforming | Beamforming & Adaptation
7110 | Perahia, Eldad | 20.3.5.2.3 | 218 | 1 | T | N | 218 | 1 | Compressed Steering Matrix Feedback | 20.3.5.2.3 | ST | [5 empty] | There term 1_i-1 is undefined | Define it as a sequence of ones of length i-1 |  |  | PHY Beamforming | Beamforming & Adaptation
7111 | Perahia, Eldad | 20.3.5.2.3 | 218 | 3 | T | N | 218 | 3 | Compressed Steering Matrix Feedback | 20.3.5.2.3 | ST | [5 empty] | the first i elements of D_i are not one according to Eq 20-60 | change "...the first i elements…" to "…the first i-1 elements...". And add at the end of the sentence, "and the last element of D_i, x_n, is 1." |  |  | PHY Beamforming | Beamforming & Adaptation
7112 | Perahia, Eldad | 20.3.5.2.3 | 218 | 10 | T | N | 218 | 10 | Compressed Steering Matrix Feedback | 20.3.5.2.3 | DT | [5 empty] | D_i in Equation 20-62 does not match Equation 20-60. By equation 20-60, D_1 = diagonal(exp(j*phi_1,1) exp(j*phi_2,1) exp(j*phi_3,1) 1) and D_2 = diagonal(1 exp(j*phi_2,2) exp(j*phi_3,2) 1) | change equation 20-62 as described |  |  | PHY Beamforming | Beamforming & Adaptation
7113 | Perahia, Eldad | 20.3.5.2.3 | 218 | 11 | T | N | 218 | 11 | Compressed Steering Matrix Feedback | 20.3.5.2.3 | DT | [5 empty] | D_i in Equation 20-63 does not match Equation 20-60. By equation 20-60, D_1 = diagonal(exp(j*phi_1,1) exp(j*phi_2,1) exp(j*phi_3,1) 1) and D_2 = diagonal(1 exp(j*phi_2,2) exp(j*phi_3,2) 1) | change equation 20-63 as described |  |  | PHY Beamforming | Beamforming & Adaptation
7114 | Perahia, Eldad | 20.3.6.2 | 221 | 10 | T | N | 221 | 10 | Sounding PPDU for calibration | 20.3.6.2 | ST | [5 empty] | This references the Legacy cyclic shift table n65. Is that what should be done? Should the HT values in table n67 be used instead | Review |  |  | PHY Sounding | Beamforming & Adaptation
7115 | Perahia, Eldad | 20.3.7 | 221 | 24 | E | N | 221 | 24 | Regulatory Requirements | 20.3.7 | E | [5 empty] | Typo, there needs to be a space between "andoperating" | change "andoperating" to "and operating" |  |  | PLCP Regulatory | Coexistence
7116 | Perahia, Eldad | 20.3.8 |  |  | T | N | 221 | 31 | Channel Numbering and Channelization | 20.3.8 | T | [5 empty] | Do we to include channel number and channelization based on 11j? |  |  |  | PLCP Regulatory | Coexistence | 2006-05-18 07:30
7117 | Perahia, Eldad | 20.3.8.1 |  |  | T | Y | 222 | 12 | Channel Allocation in the 5 GHz Band | 20.3.8.1 | ST | [5 empty] | Is there something restricting the use of 40 MHz operation in the United States for the 5.5 to 5.7 band? | If no restriction add United States to that portion of the table. |  |  | PLCP Regulatory | Coexistence | 2006-05-18 07:30
7118 | Perahia, Eldad | 20.3.8.1 |  |  | T | Y | 222 | 12 | Channel Allocation in the 5 GHz Band | 20.3.8.1 | T | [5 empty] | Is there something restricting the use of 40 MHz operation in Europe for the 5.15 to 5.25 band, in addition to the 5.25-5.35 and 5.725-5.825 bands | If no restriction add Europe to those portions of the table. |  |  | PLCP Regulatory | Coexistence | 2006-05-18 07:30
7119 | Perahia, Eldad | 20.3.8.2 |  |  | T | Y | 221 | 16 | Channel Allocation in the 2.4 GHz Band | 20.3.8.2 | T | [5 empty] | The definition for channel center frequency does not match 18.4.6.2 Table 112. Are we restricting HT operation to this current subset? | Use definition from 18.4.6.2 Table 112 |  |  | PLCP Regulatory | Coexistence | 2006-05-18 07:30
7120 | Perahia, Eldad | 20.6 | 253 | 1 | E | N | 253 | 1 | Optional Features | 20.6 | E | [5 empty] | This section is not necessary | remove section |  |  | Features | General
7121 | Perahia, Eldad | 20.7 | 253 | 8 | T | Y | 253 | 8 | Rate Dependent Parameters for High Throughput Modulation and Coding Schemes (MCS) | 20.7 | ST | [5 empty] | In Table n101 and n102, there are MCS's that require 1 or 2 encoders depending on whether a 800ns or 400ns GI is used. This will cause interoperability problems. For example, consider a device that only has one decoder. It may still be capable of receiving MCS 50 with 800ns GI, and capable of receiving 400ns GI for other MCS's. There is currently no way to indicate this condition. | Add HT capability field for number of encoded streams a receiver is capability of decoding. |  |  | MCS | PHY | 2006-05-18 10:30
7122 | Perahia, Eldad | 4 | 3 | 10 | E | N | 3 | 10 | Abbreviations and acronyms | 4 | E |  | A |  |  |  | No definition of TRQ | please clarify | Added to clause 4 | 20060510r0 D1.01 | General | General
7123 | Perahia, Eldad | 5.2.7.2 | 7 | 8 | E | N | 7 | 8 | General description of HT Features | 5.2.7.2 | E | [5 empty] | there are no mandatory modes that achieve 100Mbps | remove statement, or define differently for one antenna |  |  | Features | General
7124 | Perahia, Eldad | 7.1.3.8 | 17 | 16 | E | N | 17 | 16 | HT Control Field | 7.1.3.8 | E | [5 empty] | spelling issue | change "…Field is a frame" to "…Field in a frame" |  |  | Frame Formats | Frame Format
7125 | Perahia, Eldad | 7.3.2.47.2 | 43 |  | E | N | 43 |  | HT Capabilities Info field | 7.3.2.47.2 | E | [5 empty] | In Table n16, the definition for maximum A-MSDU length is not clear. | change to "Maximum A-MSDU length 0 is 3839, 1 is 7935 bytes"; perhaps even add a carriage return between 3839 and 1 |  |  | HT Elements | Frame Format
7126 | Perahia, Eldad | 7.3.2.47.6 | 48 |  | T | N | 48 |  | Transmit Beamforming Capability | 7.3.2.47.6 | DT |  | D |  |  |  | By the description of the Calibration field, it appears that if a STA is Implicit TxBF capable it must fully support calibration via the mechanisms described in the draft? What if the STA chooses to self calibrate through other means? | please clarify |  |  | Beamforming | Beamforming & Adaptation
7127 | Perahia, Eldad | 7.3.2.48 | 53 |  | T | Y | 53 |  | Additional HT Information Elements | 7.3.2.48 | T | [5 empty] | In table n19, is Basic STBC MCS defined like the MCS in the HT-SIG? | define the bit pattern for basic STBC MCS |  |  | HT Elements | Frame Formats | 2006-05-18 10:35
7128 | Perahia, Eldad | 7.4.7.10 | 77 | 30 | E | N | 77 | 30 | PSMP | 7.4.7.10 | E | [5 empty] | what is "If one more bits are set" supposed to mean? | should this be changed to "If more than one bits are set"? |  |  | PSMP | PSMP
7129 | Perahia, Eldad | 7.4.7.4 | 60 | 2 | T | Y | 60 | 2 | MIMO Channel Measurement frame | 7.4.7.4 | ST |  | D |  |  |  | In table n24, how does the STA know the number of antennas at the STA to which the frame is directed? | Should be changed to the number of spatial streams that was sounded |  |  | Beamforming | Beamforming & Adaptation
7130 | Perahia, Eldad | 7.4.7.4 | 62 | 3 | T | N | 62 | 3 | MIMO Channel Measurement frame | 7.4.7.4 | DT |  | R |  |  |  | This is not a mandatory configuration | change "In the mandatory configuration with Ns = 114…" to "With Ns = 114…" | Rejected on the grounds that this is fixed by resolution to 2262 |  | Beamforming | Beamforming & Adaptation
7131 | Perahia, Eldad | 7.4.7.6 | 64 | 6 | T | Y | 64 | 6 | MIMO CSI Matrices frame | 7.4.7.6 | ST |  | A |  |  |  | In table n30, how does the STA know the number of antennas at the STA to which the frame is directed? This same comment applies to Table n37 and n44. | Should be changed to the number of spatial streams that was sounded | change the description for Nc to "the number of space-time streams that were sounded in each steering matrix" |  | Beamforming | Beamforming & Adaptation
7132 | Perahia, Eldad | 7.4.7.8 | 72 | 7 | T | Y | 72 | 7 | Compressed Steering Matrices Feedback frame | 7.4.7.8 | ST |  | D |  |  |  | not clear how to encode information | Add explicit procedure on how to encode information, like in Section 7.4.7.4 | Solicit input from commenter |  | Beamforming | Beamforming & Adaptation
7133 | Perahia, Eldad | 9.17.2 | 110 | 8 | E | N | 110 | 8 | Bi-Directional Data Exchange Rules | 9.17.2 | E | [5 empty] | grammar issue | change "Transmission of an frame" to "Transmission of a frame" |  |  | MAC Operation | MAC
7134 | Perahia, Eldad | 9.18.1.1.2 | 113 | 23 | E | N | 113 | 23 | Up Link Transmission | 9.18.1.1.2 | E | [5 empty] | spelling issue | change "The STA my use…" to "The STA may use…" |  |  | PSMP | PSMP
7135 | Perahia, Eldad | 9.18.1.1.2 | 114 | 15 | E | N | 114 | 15 | Up Link Transmission | 9.18.1.1.2 | E | [5 empty] | grammar issue | fix indentation and remove the quote and the end of the sentence |  |  | PSMP | PSMP
7136 | Perahia, Eldad | 9.18.2 | 114 | 33 |  | N | 114 | 33 |  | 9.18.2 | DT | [5 empty] | In order to allocate the minimum amount of time to each STA, the AP should use the Peak Data Rate not the Minimum Data Rate. | in line 33, change Minimum Data Rate to Peak Data Rate |  |  |  | PSMP | 2006-05-17 14:34
7137 | Perahia, Eldad | 9.18.4 | 117 | 27 | E | N | 117 | 27 | Unscheduled PSMP | 9.18.4 | E | [5 empty] | The sentence "Under the regular…" ends abruptly | please clarify |  |  | PSMP | PSMP
7138 | Perahia, Eldad | 9.2.5.4 | 84 | 2 | T | N | 84 | 2 | Setting and resetting the NAV | 9.2.5.4 | ST | [5 empty] | The basic STBC MCS in table n19, appears to be a single MCS. What is meant by lowest basic STBC MCS? This also appears in table n51 | Define lowest basic STBC MSC (or remove "lowest") |  |  | MAC Operation | MAC
7139 | Perahia, Eldad | 9.20.2 | 121 | 12 | E | N | 121 | 12 | Transmit Beamforming with Implicit Feedback | 9.20.2 | E | [5 empty] | Step (d) doesn’t make sense. "…results from step becomes stale…". | Change to "…results from step c) becomes stale…". |  |  | Beamforming | Beamforming & Adaptation
7140 | Perahia, Eldad | 9.20.2.1.1 | 121 | 18 | T | N | 121 | 18 | Introduction (Informative) | 9.20.2.1.1 | DT | [5 empty] | This section says that calibration is optional. However based on 7.3.2.47.6, calibration is conditionally optional. A STA that is Implict TxBF capable must fully support calibration. | change to conditionally optional |  |  | Beamforming | Beamforming & Adaptation
7141 | Perahia, Eldad | 9.20.2.1.1 | 122 | 7 | T | Y | 122 | 7 | Introduction (Informative) | 9.20.2.1.1 | DT | [5 empty] | Why do N_Tx or N_Rx have to be greater than one? | please clarify |  |  | Beamforming | Beamforming & Adaptation
7142 | Perahia, Eldad | 9.20.2.1.1 | 122 | 7 | T | Y | 122 | 7 | Introduction (Informative) | 9.20.2.1.1 | DT | [5 empty] | This sentence gives the impression that only up to 4 antennas can be calibrated. | Add sentence: "Additional antennas may be calibrated by repeated calibration procedure on overlapping subsets of antennas." |  |  | Beamforming | Beamforming & Adaptation
7143 | Perahia, Eldad | 9.20.3.3 | 125 | 1 | E | N | 125 | 1 | Transmit Beamforming with explicit Feedback | 9.20.3.3 | E | [5 empty] | What is CRQ in Figure n45? | I'm guessing it CSI feedback request. Add to acronym list. |  |  | Beamforming | Beamforming & Adaptation
7144 | Perahia, Eldad | 9.21.2 | 127 |  | E | N | 127 |  | Procedure | 9.21.2 | E | [5 empty] | TXASSI and TXASSR in Figure n46 are undefined | please define |  |  | Antenna Selection | Beamforming & Adaptation
7145 | Perahia, Eldad | 9.21.2 | 128 |  | E | N | 128 |  | Procedure | 9.21.2 | E | [5 empty] | RXASSI and RXASSR in Figure n47 are undefined | please define |  |  | Antenna Selection | Beamforming & Adaptation
7146 | Perahia, Eldad | 9.22 | 128 | 13 | E | N | 128 | 13 | Zero Length Frame as sounding frame | 9.22 | E | [5 empty] | Can't figure out what this line is trying to say | please clarify |  |  | ZLF | Beamforming & Adaptation
7147 | Perahia, Eldad | 9.23 | 129 | 23 | E | N | 129 | 23 | 40/20 Functional description | 9.23 | E | [5 empty] | grammar issue | change to "…under PCO operates by the rules..." |  |  | Coexistence | Coexistence
7148 | Perahia, Eldad | 9.23 | 129 | 24 | E | N | 129 | 24 | 40/20 Functional description | 9.23 | E | [5 empty] | grammar issue | change to "…under L-SIG TXOP protection operates by the rules..." |  |  | Coexistence | Coexistence
7149 | Perahia, Eldad | 9.23.5 | 130 | 9 | E | N | 130 | 9 | Frame transmission in 40/20Mhz BSS | 9.23.5 | E | [5 empty] | grammar issue | change to "… a response control frame, responds using…" |  |  | Coexistence | Coexistence
7150 | Perahia, Eldad | 9.23.5 | 130 | 11 | E | N | 130 | 11 | Frame transmission in 40/20Mhz BSS | 9.23.5 | E | [5 empty] | grammar issue | change "A" to a |  |  | Coexistence | Coexistence
7151 | Perahia, Eldad | 9.23.5 | 130 | 13 | E | N | 130 | 13 | Frame transmission in 40/20Mhz BSS | 9.23.5 | E | [5 empty] | grammar issue | change "A" to a |  |  | Coexistence | Coexistence
7152 | Perahia, Eldad | 9.23.6 | 130 | 18 | E | N | 130 | 18 | Protection in 40/20MHz BSS | 9.23.6 | E | [5 empty] | spelling issue | change "20Mhz" to 20 MHz |  |  | Coexistence | Coexistence
7153 | Perahia, Eldad | 9.23.9 | 131 | 15 | E | N | 131 | 15 | STA switching from 40MHz to 20MHz in 40/20MHz BSS | 9.23.9 | E | [5 empty] | spelling issue | change "20Mhz" to 20 MHz and change "40Mhz" to 40 MHz |  |  | Coexistence | Coexistence
7154 | Petranovich, James | 11.9.5.2 |  |  | T | Y | 150 | 14 | Rules | 11.9.5.2 | DT | [5 empty] | The 20/40 channel coexistence--and indeed much else in the draft--works best if channels align on 20 MHz and 40 MHz centers. As the channel selection for 20/40 is written, it is likely that neighboring BSSs will often asssign partially overlapping frequency bands by chosing any of the permitted frquency channels, making multiple neighbor BSS co-existence problematic. | Require that 11n APs (and STAs in an IBSS) operating in 20 MHz mode select their frequency channel only from a set of explicitly specified (in the standard, as a function of regulatory region) set of channels that are seperated by 20 MHz (instead of allowing all channels). Require that 11n APs (and STA in an IBSS) operating in 40 MHz mode select their frequency channel from a set of explicitly specified channels that are seperated by 40 MHz. (The specified set of frequency channels for 40 MHz operations must be consistent with the list for 20 MHz such that the 40 MHz channels consist of two 20 MHz channels.) It may not be deemed expedient to seperate the specified channels by 20 MHz at 2.4 GHz (as this is contrary to current practice) in which case the legacy duplicate mode should be forbidden at 2.4 GHz, but the channelization should still be explicitly specified to prevent partial overlap of neighboring BSSs or IBSSs. (See my comment on section 20.1.3.) |  |  | Coexistence | Coexistence | 2006-05-18 07:30
7155 | Petranovich, James | 20.1.3 | 161 | 15 | T | Y | 161 | 15 | Operating Mode | 20.1.3 | DT |  | T | (coexistence) |  |  | The duplicate non-HT mode is only useful if the two channels are seperated by 20 MHz. It is not useful on partially overlapping channels. | Either require devices to choose only channels seperated by 20 MHz (see comment on 11.9.5.2 above) or eliminate duplicate non-HT mode from the draft wherever it appears. | see 4018 |  | PHY General | Coexistence | 2006-05-18 10:30
7156 | Petranovich, James | 20.2.3.2 | 166 | 9 | T | Y | 166 | 9 | RXVECTOR RSSI | 20.2.3.2 | ST |  | D | see 6760 |  |  | Is is unclear how RSSI should be computed on beam formed packets with mixed mode preambles, where the legacy portion of the preamble is not beam formed and the rest is, causing power discontinuity. | Specify that for mixed-mode packets the RSSI is computed only on the portion of the packet starting with HT-LTF1. |  |  | PHY Interface | PHY | 2006-05-18 10:30
7157 | Petranovich, James | 20.3.14.5 | 226 | 5 | E | N | 226 | 5 | Packet alignment | 20.3.14.5 | E | 6761 |  |  |  |  | The relationship of the actual packet and the PHY-CCA.indicate (idle) and PHY-TXEND.confirm should be included in the table n65. Actual times are not clear. | Add PHY-CCA.indicate(idle) and PHY-TXEND.confirm to the table n65. Indicate the time between the end of the last symbol and the 4 usec boundary. |  |  | Duplicate | Duplicate
7158 | Petranovich, James | 20.3.14.7 | 226 | 12 | T | N | 226 | 12 | Symbol clock frequency tolerance | 20.3.14.7 | DT | [5 empty] | There is no need for separate frequency and symbol timing tolerance specs. | This requirement should be combined with 20.3.14.4 and tightened to +/-20 ppm. |  |  | PHY Characteristics | PHY | 2006-05-18 10:30
7159 | Petranovich, James | 20.3.15.1 | 228 | 15 | E | N | 228 | 15 | Receiver minimum input sensitivity | 20.3.15.1 | E | [5 empty] | table nXX02 is referenced, but does not exist | reference the correct table (table n81?) |  |  | PHY Characteristics | PHY
7160 | Petranovich, James | 20.3.15.1 | 228 | 14 | T | N | 228 | 14 | Receiver minimum input sensitivity | 20.3.15.1 | T | [5 empty] | Short GI is not mentioned regarding performance tests | clarify that performance tests don't include short GI. |  |  | PHY Characteristics | PHY | 2006-05-18 10:30
7161 | Petranovich, James | 20.3.15.3 | 229 | 11 | T | Y | 229 | 11 | Non-adjacent channel rejection | 20.3.15.3 | DT | [5 empty] | The text appears to specify non-adjacent requirements, but table n81 uses the words "alternate adjacent". This leads some people to argue that rejection of further channels is not specified and others to argue that it is. This isse is present to some extent in the 802.11a and 802.11g specs--we should clear it up. | Either change table n81 by replacing "alternate adjacent" with "non-adjacent" or change section 20.3.15.3 to use the words "alternate adjacent" instead of "non adjacent".. |  |  | PHY Characteristics | PHY | 2006-05-18 10:30
7162 | Petranovich, James | 20.3.15.5 | 229 | 26 | E | N | 229 | 26 | Clear channel assessment (CCA) sensitivity | 20.3.15.5 | E | [5 empty] | the sentence that includes line 28 is confusing: does it apply to legacy as well as HT packets? (I think so.) "Both" is only usable when there are two terms, not three. | Re-write sentence to be gramatically correct. |  |  | CCA | Coexistence
7163 | Petranovich, James | 20.3.15.6 | 229 | 36 | T | Y | 229 | 36 | Received Channel Power Indicator (RCPI) Measurement | 20.3.15.6 | DT | [5 empty] | With beam forming on mixed-mode packets, it is likely that some receivers will observe only the un-beam formed portion of a mixed-mode packet above the threshold; the beam formed part of the packet may be a lower signal level. If the preamble is missed in this case, what should the receiver do? The recommended action needs to take false alarms (where CCA rises but there is no signal) into account. | I have no concrete proposal. I'd be inclined to say that this rule references the enrgy of the beam formed part of packet, but this may give too little protection to beam formed packets and may cause a significant drop in throughput in the BSS when beam forming is active due to increased collisions between packets. This issue requires further study. |  |  | RCPI | PHY | 2006-05-18 10:30
7164 | Petranovich, James | 20.3.2.4 | 174 | 28 | T | Y | 174 | 28 | Timing related parameters | 20.3.2.4 | DT |  | D | Jim Petranovich |  |  | A tx PPDU could be quite long in time with aggregation. This makes the demodulator design difficult and also could lead to wasting system resources if the PPDU is huge | Limit the time duration of a PPDU to 10 msec explicitly somewhere in the PHY section of the draft. (I'm not sure which section of the PHY draft this belongs in.) The rule on PHY-level PPDU duration should also note that in regulatory regions where the maximum duration is less than 10 msec, this shorter duration must be respected. (It is alleged that the maximum allowed time in Japan is 4 msec, for example.) I expect that this latter regulatory requirement will complicate the MAC_PHY interface somewhat, as some PPDUs may be too long to send. The draft standard must clarify how this problem is resolved. |  |  | PLCP | PHY | 2006-05-18 10:30
7165 | Petranovich, James | 20.3.4.3.3.4 | 201 | 13 | E | N | 201 | 13 | LDPCC PPDU encoding process | 20.3.4.3.3.4 | E | [5 empty] | LDPCC PPDU encoding process is complicated. It is difficult to determine whether the text unambiguously specified the process. | Add an informative annex to the standard with several examples of a PPDU encoding process, showing the result of each step of the process. |  |  | PLCP Coding | PHY
7166 | Petranovich, James | 20.3.4.5.1 | 207 | 8 | E | N | 207 | 8 | Space-Time-Block-Coding (STBC) | 20.3.4.5.1 | E | [5 empty] | Text doesn't cover Tx > 4. | change "Ntx = 3 or Ntx = 4" to "Ntx >= 3" |  |  | PLCP STBC | PHY
7167 | Petranovich, James | 20.3.4.7.1 | 212 | 6 | T | Y | 212 | 6 | Spatial Mapping | 20.3.4.7.1 | ST | [5 empty] | Conditions on when the smoothing bit should or must be set are ill defined. A manufactorer could elect to never set this bit, making the entire concept useless. | Add text on conditions under which the smoothing bit should be set to one or remove the smoothing bit. |  |  | PLCP OFDM | PHY | 2006-05-18 10:30
7168 | Petranovich, James | 20.3.5.2.2 | 217 | 16 | T | Y | 217 | 16 | Non Compressed Steering Matrix Feedback | 20.3.5.2.2 | T | 6763 |  |  |  |  | Column ordering is not defined | Associate column ordering with spatial stream ordering (as per MCS definition). |  |  | Duplicate | Duplicate
7169 | Petranovich, James | 20.3.5.2.3 | 217 | 22 | T | Y | 217 | 22 | Compressed Steering Matrix Feedback | 20.3.5.2.3 | T | 6764 |  |  |  |  | Column ordering is not defined | Associate column ordering with spatial stream ordering (as per MCS definition). |  |  | Duplicate | Duplicate
7170 | Petranovich, James | 20.3.8 |  |  | T | N | 221 | 32 | Channel Numbering and Channelization | 20.3.8 | DT | [5 empty] | The word "both" in the first sentence implies that STAs must be dual band, which is probably not intended. | Remove the word "both" and change "and" to "and/or". |  |  | PLCP Regulatory | Coexistence | 2006-05-18 07:30
7171 | Petranovich, James | 20.6 | 253 | 3 | T | Y | 253 | 3 | Optional Features | 20.6 | DT |  | T |  |  |  | GF protection is cumbersome. See my comment on section 9.14.2. | Remove requirement for GF protection by allowing use of GF only when all the devices in the BSS are GF capable and possibly making GF mandatory. See my commnet on section 9.14.2. | Gen AdHoc: Transfer to PHY |  | Features | PHY | 2006-05-18 10:33
7172 | Petranovich, James | 7.3.2.47.2 | 42 | 3 | T | N | 42 | 3 | HT Capabilities Info field | 7.3.2.47.2 | T | 6812 |  |  |  |  | In table n16: Why is there separate indication of short GI capability for 20 MHz and 40 MHz? | short GI, that indicates the device supports short Gi irrespective of supported width. |  |  | Duplicate | Duplicate
7173 | Petranovich, James | 7.3.2.47.2 | 43 |  | T | N | 43 | 3 | HT Capabilities Info field | 7.3.2.47.2 | ST | [5 empty] | DSS/CCK entry of table n16 is not fully clear. The term HT compatible should be clarified. Does this field apply only to DSSS/CCK or to all non-HT devices? | clarify that this covers only DSSS/CCK devices and that non-HT compatible legacy devices that use OFDM may associate |  |  | HT Elements | Frame Formats | 2006-05-18 10:35
7174 | Petranovich, James | 8.8 | 82 | 8 | T | N | 82 | 8 | Security for HT STA | 8.8 | DT |  | D |  |  |  | Referencing security here is inconsistent with the structure of 802.11n, which is otherwise agnostic. The special requirement is driven by the current state of technology and not fundamental. | Remove this section. | Defer - U - need to request clarification on whether this text is within the scope of the TGn PAR. |  | Security | MAC
7175 | Petranovich, James | 9.14.1 | 105 | 4 | T | Y | 105 | 4 | RIFS Protection | 9.14.1 | T | 6765 |  |  |  |  | This section is inconsistent with the RIFS mode definiton on page 53, table n19, 7.3.2.48 | Allowing use of RIFS only when RIFS mode is set to "permitted" and remove requirement for RIFS protection. |  |  | Duplicate | Duplicate
7176 | Petranovich, James | 9.14.2 |  |  | T | Y | 105 | 7 | Green Field Protection | 9.14.2 | DT |  | D | Petranovich, James |  |  | GF preamble being optional creates a requirement MAC for protection in the presence of non-GF capable HT devices as well as legacy devices. The overhead required for protection is cumbersome. This requirement will exist even in purely 802.11n networks with no legacy devices. | Remove requirement for GF protection. Forbid use of GF preamble when there are non-HT capable devices in the BSS. Either 1.) forbid transmission of GF preambles when there are non-GF HT-capable devices present in the BSS or 2.) make reception of a GF preamble mandatory for HT-capable devices. (I am willing to accept either option #1 or option #2 in the last sentence; they are mutually exclusive.) | Deferred: for later submission by author |  | Protection Mechanisms | Coexistence | 2006-05-18 16:12
7177 | Petranovich, James | 9.15.3 |  |  | T | Y | 106 | 34 | L-SIG TXOP Protection Rules at Third Party HT | 9.15.3 | DT | [5 empty] | When the channel signal-to-noise ratio is low or when interference is present or when collisions occur, the L-SIG has a high probability of undetected error (as it is protected by only one parity bit--if the channel induces at least one error elsewhere it may well to induce an even number of errors on the poorly protected L-SIG). This will often result in bad behavior. A well designed device might include an algorithm to determine how reliable the L-SIG is rather than be bound to use it to set the NAV. | Change the "shall" on line 35 to a "should" or a "may". |  |  | Protection Mechanisms | Coexistence | 2006-05-18 07:30
7178 | Petranovich, James | 9.23.2 |  |  | T | Y | 129 | 27 | STA CCA sensing 40/20MHz BSS | 9.23.2 | DT | [5 empty] | The interactions of 20 MHz legacy or HT devices with 40 MHz devices is complex and needs more consideration. The standard as written is likely to be unfair to 20 MHz devices. | Require devices to perform CCA on the extension channel (in addition to the already reqired CCA on the control channel). If the CCA indicates the extension channel is currently busy but the control channel is not, the STA must transmit in 20 MHz mode on the control channel. (This proposed solution is perhaps too simplistic and is proposed as a guideline and not a complete solution.) |  |  | Coexistence | Coexistence | 2006-05-18 07:30
7179 | Petranovich, James | General |  |  | E | N | 0 |  | General | General | E |  | A |  |  |  | The terms "non-HT duplicate", "Duplicate non-HT", and "duplicated non-HT" appear in the text. | Choose a common term and drop the other two. | non-HT duplicate adopted as the common term. | 20060505r1 D1.01 | General | General
7180 | Petranovich, James | General |  |  | T | N | 0 |  | General | General | T | 425 | N |  |  |  | There are still TBDs in the draft. | Remove the sections with TBDs or replace the TBDs with values. | see CID 425 |  | Duplicate | Duplicate
7181 | Petranovich, James | General |  |  | E | N | 0 |  | General | General | HE | [5 empty] | The conversion of PPDU seems well specified but an example would help. | Add an informative annex along the lines of 802.11a Annex G. |  |  | General | General
7182 | Petrick, Al | 11.15.2 |  |  | T | Y | 154 |  | Operating Modes (Informative) | 11.15.2 | DT | [5 empty] | Calls out 40MHz Channel operation in the 2.4GHz band. This interfers with legacy 20MHz .11b/g channels. Its not an efficient use of the 2.4GHz spectrum. | Restrict 20MHz channel operation in the 2.4GHz band and allow 20/40MHz operating channels in the 5GHz band. |  |  | Coexistence | Coexistence | 2006-05-18 07:30
7183 | Petrick, Al | 20.6 | 252 | 3 | T | Y | 252 | 3 | Optional Features | 20.6 | DT |  | T |  |  |  | Greenfield mode - Optional. It should be mandatory. If legacy .11b/g devices aren't available then there is a throughput penalty for timebounded applications with small payloads like Voice over IP services. | Change Greenfield from optional to mandatory | Gen AdHoc: Transfer to PHY |  | Features | PHY | 2006-05-18 10:33
7184 | Petrick, Al | 7.1.3.15 | 15 | 8 | E | N | 15 | 8 | More Fragments field | 7.1.3.1.5 | E | [5 empty] | MMPDU | MPDU |  |  | Frame Formats | Frame Format
7185 | Petrick, Al | 7.2.1.8.2 | 27 | 8 | T | Y | 27 | 8 | Block Ack (BlockAck) frame format (compressed) | 7.2.1.8.2 | T |  | A |  |  |  | Calls out HT devices. Should be more specific. | Change "devices" to "STAs" | Accept U |  | Block Ack | MAC
7186 | Petrick, Al | 7.2.2.2 | 31 | 15 | E | N | 31 | 15 | QoS Null Embedding of Management Action | 7.2.2.2 | E | [5 empty] | Text doesn't match Fig n11 | Need to match n11 with text in 7.2.2.2 |  |  | Management Frames | Frame Format
7187 | Petrick, Al | General |  |  | E | N | 0 |  | General | General | E |  | A |  |  |  | Mis spelled words throughout text and tables in document | Run spell check before next recirculation | Fixed by resolution to earlier editorial comment |  | General | General
7188 | Pirzada, Fahd | 7.1.3.8 | 21 | 5 | T | Y | 21 | 5 | HT Control Field | 7.1.3.8 | ST | [5 empty] | This section refers to requirements for third party STAs | Define third party STAs |  |  | Frame Formats | Frame Formats | 2006-05-18 10:35
7189 | Pirzada, Fahd | 9.20.2 | 121 | 10 | T | Y | 121 | 10 | Transmit Beamforming with Implicit Feedback | 9.20.2 | DT | [5 empty] | There is no explanation of techniques other than SVD to compute the steering matrix | Either explain or delete "other techniques" used to compute the steering matrix |  |  | Beamforming | Beamforming & Adaptation
7190 | Pirzada, Fahd | 9.20.2 | 121 | 12 | T | Y | 121 | 12 | Transmit Beamforming with Implicit Feedback | 9.20.2 | DT | [5 empty] | This section does not explain the delay that might cause the channel estimate to becomes stale | Provide a delay number that is essential to maintain up-to-date channel estimate |  |  | Beamforming | Beamforming & Adaptation
7191 | Pirzada, Fahd | 9.20.3.3 | 124 | 23 | T | Y | 124 | 23 | Transmit Beamforming with explicit Feedback | 9.20.3.3 | DT | [5 empty] | This section mentions but does not provide the latencies that cause the channel estimate to becomes stale | Provide the latencies that should require you to go to step a) of sequence to maintain up-to-date channel estimate |  |  | Beamforming | Beamforming & Adaptation
7192 | Ponnuswamy, Subbu | 20.3.4.4.3 | 205 | 3 | E | N | 205 | 3 | Frequency interleaver | 20.3.4.4.3 | E | [5 empty] | "After the .11a like…" | Change this text to refer to the appropriate PHY clause, instead of referring to .11a |  |  | PLCP Interleaver | PHY
7193 | Ponnuswamy, Subbu | 20.3.8.2 |  |  | T | Y | 223 |  | Channel Allocation in the 2.4 GHz Band | 20.3.8.2 | DT | [5 empty] | Table n79 shows a 40 MHz channel plan that is not fully compatible with the 25 MHz channelization typically used in 11b/g. How does this allow coexistence with 11b/g systems? Is there sufficient data to show that this does not cause interoperability problems in a mixed 11n and non-overlapping 11b/g deployment? | Include text to clarify the use of 40 MHz channelization in 2.4 GHz band and its coexistence with non-overlapping channel deployments in 11b/g |  |  | PLCP Regulatory | Coexistence | 2006-05-18 07:30
7194 | Ponnuswamy, Subbu | 5.2.7.2 | 7 |  | T | Y | 7 |  | General description of HT Features | 5.2.7.2 | ST |  | C |  |  |  | Table n2 says A-MPDU aggregation is mandatory. On page 30 it is stated that, "Support for A-MSDU is mandatory at the receiver. However, the transmitter is free to use A-MSDU or not based on information such as traffic characteristics and link conditions." Is the implementation optional at the transmitter? | Clarify the language to indicate if it is mandatory to implement at both the receiver and transmitter. | Gen AdHoc: Please Refer to 11-06-755 for an update to 5.2.7 and all subclauses and 5.2.8 for replacement text. |  | Features | General | 2006-05-18 10:33
7195 | Raissinia, Ali | 11.15.1 |  |  | T | Y | 152 | 15 | Basic functionality in BSS 40/20Mhz mode | 11.15.1 | DT | [5 empty] | The forth row in tablen57 does not allow the use of DSSS/CCK MAC protection frame since 40MHz transmission of two DSSS/CCK waveform overlaps one another. Not supporting any MAC protection frame during the 40MHz transmission causes interoperability issue with the legacy 11.b devices and therefore needs to be addressed in the draft in order to fully comply with the PAR. With proper modification of the spec a possible solution whereby the duplicated DSSS/CCK MAC protection frames can be transmitted in 25MHz channel separation which is in fact the "most deployed" channel setting for the 2.4GHz band. Also, a possible solution for duplicated non-HT OFDM frame is to allow for legacy part of the MM preamble (up to and including HT-SIG) to be transmitted in 25MHz separation while operating in 2.4GHz band. | Change the spec for 2.4GHz band in order to allow the duplicated DSSS/CCK MAC protection frame to be transmitted in 25MHz separation between control and extension channels. Also, allow legacy part of the MM preamble (up to and including HT-SIG) to be transmitted in 25MHz separation. |  |  | Coexistence | Coexistence | 2006-05-18 07:30
7196 | Raissinia, Ali | 11.16.1 | 157 | 33 | E | N | 157 | 33 | Rules for Operation at PCO AP | 11.16.1 | E | [5 empty] | Remove the word "both" after CF-End frame. | Fix it. |  |  | PCO | Coexistence
7197 | Raissinia, Ali | 11.16.1 |  |  | T | Y | 157 | 10 | Rules for Operation at PCO AP | 11.16.1 | DT | [5 empty] | The paragraph allows non-AP PCO STAs to be associated in PCO BSS. This scenario allows non-AP PCO STA to send CF-End frames in duplicated mode and thus impact the integrity of 40MHz transmission time as directed by AP PCO STA. | Add an HT capability for AP so that it could reject associating non-AP STAs that are not capable of PCO operation. |  |  | PCO | Coexistence | 2006-05-18 07:30
7198 | Raissinia, Ali | 11.4.4A.1 | 146-147 | 18 |  | N | 146 | 18 |  | 11.4.4A.1 | DT | [5 empty] | This section is referred as "informative" although there are statements that suggests normative behavior such as "It is always the responsibility of the non-AP STA to initiate the creation of PSMP regardless of the TSPEC direction." | Remove the "informative" text. |  |  |  | PSMP | 2006-05-17 14:34
7199 | Raissinia, Ali | 11.4.4B | 148 | 36 |  | Y | 148 | 36 |  | 11.4.4B | DT | [5 empty] | Add a phrase "non-HT" right before "basic rate MCS". The intent is to make sure that all control response frame communicate the NAV to OBSS and non-HT STAs. | The new statement would be "This ACK/MTBA shall be transmitted using non-HT PPDU at a non-HT basic rate/MCS (thus allowing AP precise reservation of the ULT per STA)." |  |  |  | PSMP | 2006-05-17 14:34
7200 | Raissinia, Ali | 11.9.5.2 |  |  | T | N | 150 | 14 | Rules | 11.9.5.2 | ST | [5 empty] | Text does not match the rule stated in the tables n78 and n79 within PHY sections (20.3.8.1 and 20.3.8.2). | Fix it. |  |  | Coexistence | Coexistence | 2006-05-18 07:30
7201 | Raissinia, Ali | 3.x | 2 | 23 | E | N | 2 | 23 | Definitions | 3 | E | 7201 | A |  |  |  | The definition is stated as "MAC CONTROL frame" whereas PSMP frame is an management ACTION frame. | Modify the text. | duplicate 7201 |  | Duplicate | Duplicate
7202 | Raissinia, Ali | 3.x | 2 | 24 | E | N | 2 | 24 | Definitions | 3 | E | 5104 |  |  |  |  | Remove the WORD 'to" after the WORD 'after'. | Fix it. | duplicate 5104 |  | Duplicate | Duplicate
7203 | Raissinia, Ali | 3.x | 2 | 10 | E | N | 2 | 10 | Definitions | 3 | E |  | L |  |  |  | Add text describing the HT features as oppose to TBD. | Fix it. | Reference to 5.2.7 added. |  | General | General
7204 | Raissinia, Ali | 3.x | 3 | 5 | E | N | 3 | 5 | Definitions | 3 | E |  | R |  |  |  | The definition of Sub-PSMP should include a reference to one (or many) subsequent PSMP management action frames. | Include the addition. | The editor does not understand from the comment exactly what change is required. |  | General | General
7205 | Raissinia, Ali | 3.x | 3 | 9 | E | N | 3 | 9 | Definitions | 3 | E |  | R |  |  |  | Add to the definition of ZLF the types of Preamble can be used, i.e. MM, GF and non-HT? | Clarify the Preamble use. | This is the wrong clause to convey technical specification of a frame type. If technical specificaion needs to be added, it should be in clause 7. |  | General | General
7206 | Raissinia, Ali | 3.x |  |  | E | N | 2 |  | Definitions | 3 | E |  | L |  |  |  | Add definition for RIFS mode. | RIFS mode- A burst of PPDU transmissions during the TXOP where each PPDU is separated by RIFS interval instead of SIFS. | Alternate wording: 3.n14 RIFS mode: A transmission mode of the HT PHY consisting of a sequence of PPDUs each separated by RIFS instead of SIFS. | 20060510r0 D1.01 | General | General
7207 | Raissinia, Ali | 3.x |  |  | E | N | 2 |  | Definitions | 3 | E |  | L |  |  |  | Add definition for MM mode frame transmission. | Add "MM mode- a transmission using Mixed mode preamble for transmitted PPDU." | Existing defininition of HT mixed mode updated as follows: "3.n8 High Throughput Mixed Mode (HT Mixed Mode): A mode of operation of an HT BSS in which there are non-HT devices present on the same channel. Also, a transmission mode of the HT PHY using the | 20060510r0 D1.01 | General | General
7208 | Raissinia, Ali | 3.x |  |  | E | N | 2 |  | Definitions | 3 | E |  | L |  |  |  | Add definition for GF mode frame transmission. | Add "GF mode- a transmission using Green Field preamble for transmitted PPDU." | Alternate rewording (to match other editorial comments): "3.n3 High Throughput Greenfield Mode (HT GF mode): A transmission mode of the HT PHY using Greenfield preamble for transmitted PPDU." | 20060510r0 D1.01 | General | General
7209 | Raissinia, Ali | 3.x |  |  | E | N | 2 |  | Definitions | 3 | E |  | L |  |  |  | Add definition for L-SIG TXOP protection | Add "L-SIG TXOP protection refers to period of transmission protected by the non-HT SIG length field (duration) which is longer than the duration of the packet itself". | Alternate rewording: "3.n2 Non-HT Signal Field Transmit Opportunity protection (L-SIG TXOP): A protection mechanism in which protection is established by the non-HT SIG Length and Rate fields indicating a duration that is longer than the duration of the | 20060510r0 D1.01 | General | General
7210 | Raissinia, Ali | 3.x |  |  | E | N | 2 |  | Definitions | 3 | E |  | L |  |  |  | Add definition for Secondary Beacon | Add "Secondary beacon is transmitted to invite HT STAs that support STBC PHY rates in order to extend transmission range." | Alternate wording: 3.n14 Secondary Beacon: A beacon that is transmitted using the HT STBC basic MCS to enable discovery of the BSS by HT STAs that support the HT STBC feature in order to extend the range of the BSS. | 20060510r0 D1.01 | General | General
7211 | Raissinia, Ali | 3.x |  |  | E | N | 2 |  | Definitions | 3 | E |  | A |  |  |  | Add definition for N-Immediate Block-ACK | Add "Immediate Block ACK mechanism optimized for use by HT STAs. This Block ACK scheme is negotiated between two HT peers." |  | 20060510r0 D1.01 | General | General
7212 | Raissinia, Ali | 3.x |  |  | E | N | 2 |  | Definitions | 3 | E |  | A |  |  |  | Add definition for N-Delayed Block-ACK | Add "Delayed Block ACK mechanism optimized for use by HT STAs. This Block ACK scheme is negotiated between two HT peers." |  | 20060510r0 D1.01 | General | General
7213 | Raissinia, Ali | 3.x |  |  | E | N | 2 |  | Definitions | 3 | DT | [5 empty] | Add definition for Staggered sounding PPDU | Add "Two or more Sounding PPDUs where each one is separated by SIFS interval." | Ed: this does not agree with my understanding of the term. Assigned technical so that the technical accuracy of the recommendation can be determined. |  | General | General
7214 | Raissinia, Ali | 3.x |  |  | E | N | 2 |  | Definitions | 3 | E |  | L |  |  |  | Add definition for Secondary DTIM | Add "Transmission of DTIM frame based on Secondary Beacon." | Alternate: 3.n14 Secondary DTIM: A Secondary Beacon transmission that is a DTIM Beacon. |  | General | General
7215 | Raissinia, Ali | 5.2.7.1 | 7 | Table n1 | T | Y | 7 | 4 | PHY Enhancements Requiring MAC Signaling | 5.2.7.1 | DT |  | C |  |  |  | Suggested GF as an optional feature results in HT fairness issue. | Make receiving the GF preamble mandatory, OR make decoding of HT-SIG field within GF to be mandatory so that HT-SIG duration is appropriately set the CCA deferral Alternatively, add a configuration bit in the additional HT Information element to disallow | Gen AdHoc: Please Refer to 11-06-755 for an update to 5.2.7 and all subclauses and 5.2.8 for replacement text. |  | Features | General | 2006-05-18 10:33
7216 | Raissinia, Ali | 5.2.7.2 | 7 | Table n2 | T | N | 7 | 10 | General description of HT Features | 5.2.7.2 | DT |  | C |  |  |  | The use of LongNAV does not explicitly mention that it's optional for transmitter and even when it is used the transmission of CF-End is also optional. | Modify the text. | Gen AdHoc: Please Refer to 11-06-755 for an update to 5.2.7 and all subclauses and 5.2.8 for replacement text. |  | Features | General | 2006-05-18 10:33
7217 | Raissinia, Ali | 5.2.7.2 | 7 | Table n2 | T | N | 7 | 10 | General description of HT Features | 5.2.7.2 | ST |  | C |  |  |  | The security support for open and CCMP implies that HT STA must only support these two privacy schemes. Although for non-HT transmission an HT device must be able to transmit 11.i security scheme. | Modify the text to reflect this behavior. | Gen AdHoc: Please Refer to 11-06-755 for an update to 5.2.7 and all subclauses and 5.2.8 for replacement text. |  | Features | General | 2006-05-18 10:33
7218 | Raissinia, Ali | 5.2.7.2 | 8 | Table n2 | T | N | 8 | 1 | General description of HT Features | 5.2.7.2 | DT |  | C |  |  |  | The text mandates the coexistence management of 20 and 40MHz although the 40MHz is optional feature. | More details to be added to the table as to what is mandatory for HT STAs that only support 20MHz transmission mode. | Gen AdHoc: Please Refer to 11-06-755 for an update to 5.2.7 and all subclauses and 5.2.8 for replacement text. |  | Features | General | 2006-05-18 10:33
7219 | Raissinia, Ali | 5.2.7.2 | 8 | Table n2 | T | Y | 8 | 1 | General description of HT Features | 5.2.7.2 | DT |  | C |  |  |  | The text "Support of PSMP is optional; however use of PSMP by AP is mandatory for Multiple RAs packet transmission with RIFS or SIFS to support PSMP capable STA. (See 9.18.1)." mandates RIFS/SIFS burst transmission can only occur within PSMP scheduled transmission. There is no "good" reason to limit the transmission of "MRA" frames to only during the PSMP as it could provide performance differentiation to HT STA implementers. | Modify the text to reflect this behavior. | Gen AdHoc: Please Refer to 11-06-755 for an update to 5.2.7 and all subclauses and 5.2.8 for replacement text. |  | Features | General | 2006-05-18 10:33
7220 | Raissinia, Ali | 5.2.7.2 | 8 | Table n2 | T | Y | 8 | 1 | General description of HT Features | 5.2.7.2 | DT |  | C |  |  |  | The text "MTBA is the only BlockAck mechanism that shall be used during a PSMP sequence." mandates the use of MTBA only during PSMP schedule. There is no technical benefit to NOT allow this capability during non-PSMP schedule. In fact for Unicast management frame transmitted either by AP and/or STA the response frame needs to be ACK and NOT MTBA. Therefore, we need to allow transmission of ACK (SIFS response) frame in both DLT and ULT time. | Modify the text to reflect this behavior. | Gen AdHoc: Please Refer to 11-06-755 for an update to 5.2.7 and all subclauses and 5.2.8 for replacement text. |  | Features | General | 2006-05-18 10:33
7221 | Raissinia, Ali | 5.6 | 11 | 10 | T | N | 11 | 10 | Relationship between services | 5.6 | T | [5 empty] | The text "iv) Zero length frame (ZLF)" written under subtitle "Data frames" although ZLF frame is not a data frame since it does NOT have any Type/Subtype field or any MAC header. | It's better to include it under "PHY service" frames.. |  |  | General | General
7222 | Raissinia, Ali | 7.1.2 | 14 | 15 | E | N | 14 | 15 | General frame format | 7.1.2 | E | [5 empty] | Add the phrase "except ZLF" to end of the phrase. | Change it to "and the last field (FCS) in Figure 19 constitute the minimal frame format and are present in all frames except ZLF" |  |  | Frame Formats | Frame Format
7223 | Raissinia, Ali | 7.1.3.1.10 | 15 | 17 | T | Y | 15 | 17 | Order field | 7.1.3.1.10 | DT |  | D |  |  |  | Although order bit signaling to indicate the presence of HT control field allows HT control field to be in All frames except the non-QoS data frames, but the use of +HTC frames should be limited to Unicast QoS data frames and BAR and BA control frames only. | Change the text to only allow HTC+ frame for all Unicast QoS data frames as well as BAR and BA control frames ONLY. |  |  | Frame Formats | MAC
7224 | Raissinia, Ali | 7.1.3.5.6 | 17 | 12 | T | N | 17 | 12 | TXOP Duration Requested subfield | 7.1.3.5.6 | DT |  | A |  |  |  | Add the phrase "or subsequent PSMP schedule" to the end of this sentence "The HT AP may use this information to schedule a ULT in a Sub-PSMP" | Include the suggested changes. | Accept - as suggested |  | Frame Formats | Frame Formats | 2006-05-18 10:35
7225 | Raissinia, Ali | 7.1.3.8 | 18 | 10 | T | N | 18 | 10 | HT Control Field | 7.1.3.8 | DT |  | T |  |  |  | The last part of the statement "it also sets MFS to 111." should be changed to "it also SHOULD/SHALL set MFS to 111." | Modify the text to make the transmitter function explicit for the interoperability reasons. |  |  | Frame Formats | MAC | 2006-05-18 10:35
7226 | Raissinia, Ali | 7.1.3.8 | 20 | 2 to 4 | T | N | 20 | 2 | HT Control Field | 7.1.3.8 | ST | [5 empty] | The statement " In the Transmit/Receive Antenna Selection Sounding Indication command, the value in the data field contains the remaining number of sounding frames following the current one, if a staggered sounding PPDU is used." implies as if the staggered sounding frame is also possible with non-ZLF sounding frames. If so, please clarify both possibilities in the text. and If not, limit the staggered sounding to ZLF frames. | Better clarify the intention. |  |  | Frame Formats | Frame Formats | 2006-05-18 10:35
7227 | Raissinia, Ali | 7.2.1.7.3 | 25 | Fig n5-n6 | T | N | 25 | 8 | Multiple TID Block Acknowledgement Request | 7.2.1.7.3 | DT |  | D |  |  |  | Since MTID is a new BAR/BA format where Fragment field is not used then it's better to save two bytes by including the TID value as part of the Block ACK Starting Sequence Control Field, altogether 2 bytes, 4 bits TID value and 12bits Sequence number | Modify the frame format to save additional two bytes. | Defer - 14 - 0 if proposal existed:- 4 - 3 - need a submission regarding the proposed change, providing complete details of all changes. |  | Block Ack | MAC
7228 | Raissinia, Ali | 7.2.1.8 | 26 | Table n13 | T | N | 26 | 4 | Block Ack (BlockAck) frame format | 7.2.1.8 | ST |  | A |  |  |  | The ACK policy table is referencing its relevance to N-Delayed BlockAck scheme. Although, in the definitions within the table, i.e. Normal Acknowledgement it implies to apply to all cases requiring immediate acknowledgement, i.e. N-Immediate BlockAck. | Please specify in this table (or add a statement right after this table) that the ACK policy bit is reserved (set to zero) for N-Immediate BlockAck scheme. | Counter - U - within the table entry for Normal Acknowledgement, add the two sentences: "Normal Acknowledgement is the only setting allowed for BARAckPolicy and BAAckPolicy bits within BAR and BA frames transmitted under the N-immediate Block Ack mechanis |  | Block Ack | MAC
7229 | Raissinia, Ali | 7.2.1.8.1 | 27 | 17-18 | E | N | 27 | 17 | Simple Block Ack (Simple BlockAck) | 7.2.1.8.1 | E | [5 empty] | The statement "The Fragment Number subfield is always set to 0." should be eliminated. The Simply BlockAck case is the original 11.e BlockAck and Fragment numbers maybe used. | Fix it. |  |  | Block Ack | MAC
7230 | Raissinia, Ali | 7.2.1.8.3 | 29 | 7-8 | T | Y | 29 | 7 | Multiple TID Block Acknowledgement | 7.2.1.8.3 | DT |  | R |  |  |  | The Statement "The TID_INFO value contains the TID_INFO value from the corresponding BlockAckRequest frame" should be removed as the TID_INFO specifies number of TIDs present in the BlockAck frame. Instead need to add the 'per TID info" field which could again be the 4 unused Fragment bits in the Block ACK Starting Sequence Control Field. | Make the changes. | Reject - U - the correct field is being referenced. |  | Block Ack | MAC
7231 | Raissinia, Ali | 7.2.2.1 | 31 | 5 | E | N | 31 | 5 | Aggregated MSDU Format (A-MSDU) | 7.2.2.1 | E | [5 empty] | Table n6 should be replaced by Table-4. | Fix it. |  |  | A-MSDU | Frame Format
7232 | Raissinia, Ali | 7.2.2.2 | 31 | 16 | T | N | 31 | 16 | QoS Null Embedding of Management Action | 7.2.2.2 | DT | [5 empty] | The ACK policy for QoS Null embedding of MA is suggested to be normal ACK or no-ACK. Since this frame maybe included in an A-MPDU aggregate therefore it should allow the use of Block-ACK as ACK policy as well. Additionally, it should also be allowed to use implicit BlockAck in an aggregate. | Modify the text to allow ACK policies required for aggregation/Block-ACK transmissions. |  |  | Management Frames | Frame Formats | 2006-05-18 10:35
7233 | Raissinia, Ali | 7.2.2.2 | 31 | Fig n11 | T | Y | 31 | 21 | QoS Null Embedding of Management Action | 7.2.2.2 | DT | [5 empty] | Although QoS null is considered data frame but the QoS Null embedding of MA frame is really a management frame, therefore there is no need to have Address-4 field. | Remove address-4 field from the figure. |  |  | Management Frames | Frame Formats | 2006-05-18 10:35
7234 | Raissinia, Ali | 7.3.2.20A | 39 |  | T | N | 39 | 3 | New Extension Channel Offset element | 7.3.2.20A | DT |  | D |  |  |  | The New Extension Channel Offset Element IE should be extensible. The extensibility capability should be added as a phrase after the pre-defined length value 1. | Include the suggested changes. | Deferred: for later clarification from author |  | Coexistence | Coexistence | 2006-05-18 07:30
7235 | Raissinia, Ali | 7.3.2.29 | 40 | 11 | T | Y | 40 | 11 | TSPEC element | 7.3.2.29 | DT | [5 empty] | The statement mandates the use of MTBA BlockAck frame format only during PSMP. No good reason not to allow the Compressed BlockAck or Simple BlockAck scheme as well. This is an unnecessary constraint. | Modify the text to allow not only MTBAR/MTBA but also Simple BAR/BA and/or Compressed BAR/BA frame formats as well. |  |  | TSPEC | Frame Formats | 2006-05-18 10:35
7236 | Raissinia, Ali | 7.3.2.47.5 | 46 | Table n18 | T | N | 46 | 4 | Extended HT Capabilities Info field | 7.3.2.47.5 | ST | [5 empty] | The transition time as identified in the table needs to be referenced to a known time for peer STA, i.e. relative to the end of Beacon frame or PCO phase request MA frame received (good FCS)? | Specify it. |  |  | HT Elements | Frame Formats | 2006-05-18 10:35
7237 | Raissinia, Ali | 7.3.2.47.6 |  | Fig n19 | T | Y | 47 | 2 | Transmit Beamforming Capability | 7.3.2.47.6 | DT |  | D |  |  |  | There are three different explicit TX beamforming specified in the standard and they're all optional. This will cause interoperability issue needless to say the unneeded complexity. | Please justify why we need to support three different Explicit TX beamforming, otherwise replace the three to one. |  |  | Beamforming | Beamforming & Adaptation | 2006-05-17 16:58
7238 | Raissinia, Ali | 7.3.2.48 | 53 | Table n19 | E | N | 53 | 1 | Additional HT Information Elements | 7.3.2.48 | E | [5 empty] | Operating Mode 11 is mixed mode and therefore the BSS has non-HT STA associated. The Text " 11 =Mixed: no non-HT STA is associated with this BSS, protection shall be used in the BSS." should not have the word 'no" before non-HT STA. | Fix it. |  |  | HT Elements | Frame Format
7239 | Raissinia, Ali | 7.3.2.48 | 53 | Table n19 | T | N | 53 | 1 | Additional HT Information Elements | 7.3.2.48 | DT | [5 empty] | The table specifies use of a single STBC MCS as basic STBC rate although it has 7bits allocated for it. Use bitmap scheme to also allow more than a single STBC basic rate and if needed add more bit to the Additional HT information Element to support amongst all STBC rates. | Fix it. |  |  | HT Elements | Frame Formats | 2006-05-18 10:35
7240 | Raissinia, Ali | 7.3.2.48 | 53 | Table n19 | T | N | 53 | 1 | Additional HT Information Elements | 7.3.2.48 | DT | [5 empty] | Please justify the reasons for why the RIFS is not to be used only when APSD devices are present. Should it be when non-HT devices are present instead if the assumption that the non-HT devices might not be able to decode MAC frames to set their NAV and/or to find out when the current transmission ends. | Drop the word APSD from the text. |  |  | HT Elements | Frame Formats | 2006-05-18 10:35
7241 | Raissinia, Ali | 7.3.2.48 | 54 | Table n19 | E | N | 54 | 1 | Additional HT Information Elements | 7.3.2.48 | E | [5 empty] | The "Use" definition for Service Interval Granularity should say " Size in ms ..." as oppose to "Size in us …" | Fix it. |  |  | HT Elements | Frame Format
7242 | Raissinia, Ali | 7.4.7.10 | 76 | 19 | E | N | 76 | 19 | PSMP | 7.4.7.10 | E | [5 empty] | Remove the word "the" from the phrase "current the service period." | Fix it. |  |  | PSMP | PSMP
7243 | Raissinia, Ali | 7.4.7.10 | 77 | 11-12 | E | N | 77 | 11 | PSMP | 7.4.7.10 | E | [5 empty] | The statement "If no DLT is scheduled for a STA, but a ULT is scheduled for that STA, then the DLT Duration is set to null (0)." should be moved under the text describing DLT duration which is paragraph (line 13-15) | Fix it. |  |  | PSMP | PSMP
7244 | Raissinia, Ali | 7.4.7.10 | 77 | 14-15 | E | N | 77 | 14 | PSMP | 7.4.7.10 | E | [5 empty] | The statement "If no ULT is scheduled for a STA, but a DLT is scheduled for that STA, then the ULT Duration is set to null (0)." need to be deleted as this info already stated in line 25-26. | Fix it. |  |  | PSMP | PSMP
7245 | Raissinia, Ali | 7.4.7.10 | 77 | 13 | E | N | 77 | 13 | PSMP | 7.4.7.10 | E | [5 empty] | The word PSDU should be replaced by PPDU. | Fix it. |  |  | PSMP | PSMP
7246 | Raissinia, Ali | 7.4.7.10 | 77 | 16-19 | E | N | 77 | 16 | PSMP | 7.4.7.10 | E | [5 empty] | Remove the entire paragraph between line 16-19 as it is confusing and perhaps not needed. | Delete paragraph. |  |  | PSMP | PSMP
7247 | Raissinia, Ali | 7.4.7.10 | 77 | 9 | E | N | 77 | 9 | PSMP | 7.4.7.10 | E | [5 empty] | The STA ID for Broadcast should be '1' and not '0'. The value '0' is used for Multicast indication. | Fix it. |  |  | PSMP | PSMP
7248 | Raissinia, Ali | 7.4.7.10 |  | 35-37 |  | Y | 77 | 35 |  | 7.4.7.10 | DT |  | D |  |  |  | The text implies that AP would need to have multiple multicast queues since the PSMP exchange would have to schedule them at different times so that appropriate ULT offset and ULT duration can contain the multicast address | Remove this burden since it adds unnecessary complexities. | Defer - Take resolution from CID's 7593, 3591 - U |  |  | PSMP | 2006-05-17 14:34
7249 | Raissinia, Ali | 7.4.7.5 | 62 | Table n27 | E | N | 62 | 13 | Reciprocity Correction frame | 7.4.7.5 | E | [5 empty] | The "value" for Transmit Beamforming Control should also refer to Fig n22. | Add the text. |  |  | Beamforming | Beamforming & Adaptation
7250 | Raissinia, Ali | 7.4.7.6 | 67 | Table n33 | E | N | 67 | 1 | MIMO CSI Matrices frame | 7.4.7.6 | E | [5 empty] | Should the CSI matrix carrier index go up to +/-28 instead of +/-26 | Fix the table. |  |  | Beamforming | Beamforming & Adaptation
7251 | Raissinia, Ali | 7.4.7.7 | 71 | Table n40 | E | N | 71 | 1 | MIMO Uncompressed Steering Matrices frame | 7.4.7.7 | E | [5 empty] | Should the Steering matrix carrier index go up to +/-28 instead of +/-26 | Fix the table. |  |  | Beamforming | Beamforming & Adaptation
7252 | Raissinia, Ali | 7.4A.1 | 79 | 6 | T | Y | 79 | 6 | Aggregated MPDU format (A-MPDU) | 7.4A.1 | DT | [5 empty] | To improve reliability the delimiter with length zero "shall be used" instead of "can be used" for PAD bytes. | Make the modification. |  |  | A-MPDU | Frame Formats | 2006-05-18 10:35
7253 | Raissinia, Ali | 7.4A.1 | 79 |  | T | N | 79 |  | Aggregated MPDU format (A-MPDU) | 7.4A.1 | ST | [5 empty] | Be explicit about the ordering of all bits into the CRC-8 Gen. Perhaps add a diagram such as Fign55 with the correct input/output. This should remove any interoperability issues. | Add a similar diagram as Fign55 with appropriate details of input/output. Editor: Embedded diagram removed |  |  | A-MPDU | Frame Formats | 2006-05-18 10:35
7254 | Raissinia, Ali | 7.4A.2 | 80 | Table n48 | T | Y | 80 | 31 | A-MPDU Contents | 7.4A.2 | DT | [5 empty] | The comments on the first row, inclusion of BlockAck in an A-MPDU states that BA may be aggregated. Note that statement in page-88 line 22-23 specifies that control frames use non-HT basic rate according to sub clause 9.6.2. and that is chosen primarily (amongst a few reasons) so that the legacy STAs and OBSS STAs can hear the legacy PPDU and set their NAV accordingly. If however the transmitter obeys the rate decision rule but use A-MPDU aggregation this defeats the purpose. | Change the text in the table to "BlockAck SHALL be non-aggregate frame (see BlockAck explanation)". Alternatively, remove BA from this table and mandate not to include BA in the A_MPDU aggregation even if it is delayed BA with no ACK. Efficiency improvement can be achieved by RIFS/SIFS bursting instead. |  |  | A-MPDU | Frame Formats | 2006-05-18 10:35
7255 | Raissinia, Ali | 7.4A.2 | 81 | Table n49, n50 | T | Y | 81 | 1 | A-MPDU Contents | 7.4A.2 | DT | [5 empty] | Similar comment with respect to Table n48 but this time it applies to both BA/MTBA and BAR/MTBAR. | Remove the use of BA/MTBA and BAR/MTBAR from A-MPDU aggregation. |  |  | A-MPDU | Frame Formats | 2006-05-18 10:35
7256 | Raissinia, Ali | 8 |  |  | T | N | 81 |  | Security | 8 | ST |  | D |  |  |  | Add a statement to specify that the HTC control byte is not part of the CCMP MIC computation scheme. | Add the required text. | Defer - U |  | Security | MAC
7257 | Raissinia, Ali | 9.10.7.4 | 94 | 28 | E | N | 94 | 28 | Scoreboard context control in partial state | 9.10.7.4 | E | [5 empty] | Add the letter 'N' after S for (highest_SN-lowest_SN) | Fix it. |  |  | Block Ack | MAC
7258 | Raissinia, Ali | 9.15.3 |  |  | T | Y | 106 | 36 | L-SIG TXOP Protection Rules at Third Party HT | 9.15.3 | DT | [5 empty] | 3rd party HT sets its NAV using L-SIG when MAC duration fails. A premature NAV setting caused by positive false detect on L-SIG creates fairness issue for the HT devices. | Use HT SIG CRC to also cover L-SIG data in order to improve on error delectability. |  |  | Protection Mechanisms | Coexistence | 2006-05-18 07:30
7259 | Raissinia, Ali | 9.17.1 | 109 | 24-25 | E | N | 109 | 24 | Reverse direction aggregation exchanges | 9.17.1 | E | [5 empty] | The statement "RIFS may not be used if there are APSD non-HT devices associated." is not necessary as it is already mentioned in the Table n19. | Remove the text. |  |  | MAC Operation | MAC
7260 | Raissinia, Ali | 9.17.2 | 110 | 8 | E | N | 110 | 8 | Bi-Directional Data Exchange Rules | 9.17.2 | E | [5 empty] | Replace "an" with "a" in the phrase "transmission of an frame". | Fix it. |  |  | MAC Operation | MAC
7261 | Raissinia, Ali | 9.18.1.1 | 112 | Fig n38 |  | Y | 112 | 1 |  | 9.18.1.1 | DT |  | T |  |  |  | Modify the figure to show MTBA (and MTBAR if any) is transmitted as separate PPDUs since control/response frame are supposed to be transmitted in the non-HT legacy PPDU format and non-HT rate. Otherwise, this creates fairness issue for legacy STAs due to the EIFS timeout. | Fix it. | Transfer to MAC because there is a similar comment being discussed in MAC group - CID's 7284, 7283 - U |  |  | MAC | 2006-05-17 17:04
7262 | Raissinia, Ali | 9.18.1.1 | 112 | 9 |  | N | 112 | 9 |  | 9.18.1.1 | T |  | D |  |  |  | The phrase "non-HT basic rate" should be replaced by "non-HT PPDU transmission at one of the basic rates". | Modify the text. | Defer - There is no definition of HT-PPDU. The intent of the comment is to send the PSMP frame as a PPDU such that the legacy STAs can read the frame to the extent to set their NAV - U |  |  | PSMP | 2006-05-17 17:04
7263 | Raissinia, Ali | 9.18.1.1 | 112 |  |  | N | 112 |  |  | 9.18.1.1 | ST | [5 empty] | Specify under this section whether or not during PSMP exchange following MAC HT enhancements can be used: Reverse direction during DLT and ULT TXOP truncation using CF-End L-SIG TXOP protection, if so will there be a CF-End frame transmitted PCO transmission 40MHz transmission with duplicated control frames Use of other control frames during DLT and ULT such as RTS/CTS, etc. | Specify the requirements in this section. |  |  |  | PSMP | 2006-05-17 14:34
7264 | Raissinia, Ali | 9.18.1.1.2 | 114 | 7 |  | N | 114 | 7 |  | 9.18.1.1.2 | DT | [5 empty] | Add "and no other frame" after "PSMP-recovery frame". This will ensure AP will not send any other frames beside PSMP management action frame. | Fix it. |  |  |  | PSMP | 2006-05-17 14:34
7265 | Raissinia, Ali | 9.18.2.1 | 116 | 4 |  | N | 116 | 4 |  | 9.18.2.1 | DT | [5 empty] | Change the verb "will" to "shall" as AP expects all STAs sharing the same service interval to be awake. | Fix it. |  |  |  | PSMP | 2006-05-17 14:34
7266 | Raissinia, Ali | 9.18.2.1 | 116 | 8 |  | Y | 116 | 8 |  | 9.18.2.1 | DT | [5 empty] | Remove the CF-End as a means to end PSMP sequence. This adds unnecessary complexity to the receiver since the use of CF-End is to reset the NAV. Having only one scheme i.e. use of "more PSMP" bit would be sufficient and thus reduces interoperability issues. | Fix it. |  |  |  | PSMP | 2006-05-17 14:34
7267 | Raissinia, Ali | 9.18.3.1 | 116 | 35 |  | N | 116 | 35 |  | 9.18.3.1 | DT | [5 empty] | Replace "or in the first PSMP" with "one of the PSMP exchanges". The change provides flexibility that AP does NOT need to schedule it in the first PSMP exchange. | Make the modification. |  |  |  | PSMP | 2006-05-17 14:34
7268 | Raissinia, Ali | 9.18.3.1 | 117 | 1 |  | Y | 117 | 1 |  | 9.18.3.1 | ST | [5 empty] | if note-1 refers to the STA transmitting outside of PSMP, then it might be incorrect. Note that outside PSMP, the STA can simply do EDCA frame exchange sequence and get its responses BA, ACK without needing to wait for the next PSMP. | Please clarify note-1. |  |  |  | PSMP | 2006-05-17 14:34
7269 | Raissinia, Ali | 9.18.4 | 117 |  |  | N | 117 |  |  | 9.18.4 | ST | [5 empty] | If STA transmits an A-MPDU as a trigger frame, will AP send a BA frame, or wait to send an MTBA frame during PSMP exchange? | This condition is not specified. |  |  |  | PSMP | 2006-05-17 14:34
7270 | Raissinia, Ali | 9.18.4 | 117 | 16-17 | E | N | 117 | 16 | Unscheduled PSMP | 9.18.4 | E | [5 empty] | Remove the statement "The RIFS interval is subject to the same limitation as in DLT of scheduled PSMP" and replace it with "RIFS shall only be used when the AP’s Additional Information Elements RIFS mode field contains the value 1." | Make the modification. |  |  | PSMP | PSMP
7271 | Raissinia, Ali | 9.19.2 | 118 | 16-17 | T | N | 118 | 16 | Link Adaptation using the HT Control Field | 9.19.2 | DT |  | D |  |  |  | The phrase "When sender sets the MRQ bit, a response sounding PPDU should be transmitted and sounding bits in HT-SIG shall indicate this if the user wants to get information from more dimensions than the number of spatial streams actually used for PPDU submission." is confusing as though the MRQ bit causes a respond sounding PPDU to be transmitted by the responder. | The suggested new paragraph- "When the MRQ bit is set in the HT control field, the transmitted PPDU should be a sounding PPDU with appropriate sounding bits set in the HT-SIG field to indicate the need for information on more dimensions than the number of spatial streams actually used for the PPDU transmission." |  |  | Link Adaptation | Beamforming & Adaptation
7272 | Raissinia, Ali | 9.19.2 | 118 | 35 | E | N | 118 | 35 | Link Adaptation using the HT Control Field | 9.19.2 | E | [5 empty] | Replace PPDU with A-MPDU as this was left because of the "legacy A-PPDU" scheme -:) | Fix it. |  |  | Link Adaptation | Beamforming & Adaptation
7273 | Raissinia, Ali | 9.19.2 | 118 |  | T | N | 118 |  | Link Adaptation using the HT Control Field | 9.19.2 | DT |  | D |  |  |  | Add a note to state "STAs that set their MCS feedback field to anything else beside 11 in Extended HT capability info field of HT capability element IE can not respond to MRQ requests." | Add this statement. | Solicit input from commenter for clearer reason why we need this statement. |  | Link Adaptation | Beamforming & Adaptation | 2006-05-17 16:58
7274 | Raissinia, Ali | 9.19.4 | 119 | 15 | T | Y | 119 | 15 | Fast Link Adaptation using explicit feedback | 9.19.4 | DT |  | R |  |  |  | The standard includes two separate schemes to handle the fast link adaptation requirement. The text in section 9.19.2 can be more efficient in terms of its usage during the TXOP. so keep this option. This also reduces interoperability issues and additional complexities. | Remove all text associated with 9.19.4, fast link adaptation using explicit feedback. | Reject to the grounds that this comment is irrelevant. |  | Link Adaptation | Beamforming & Adaptation | 2006-05-17 16:58
7275 | Raissinia, Ali | 9.2.5.4.1 |  |  | T | N | 84 | 21 | Dual CTS Protection | 9.2.5.4.1 | DT |  | A |  |  |  | The statement "The protection frames shall set a NAV for the whole duration of the STBC sequence." implies that NAV protection is to be used only when STBC sequence to be transmitted, however the dual CTS also applies to non-STBC RTS/CTS and therefore the NAV of RTS needs to cover two CTS durations. | Change the Statement to read "The protection frames shall set a NAV for the whole duration of the transmission, covering dual CTS transmissions" | Accepted |  | Protection Mechanisms | Coexistence | 2006-05-18 07:30
7276 | Raissinia, Ali | 9.2.5.4.1 |  |  | T | N | 84 | 22 | Dual CTS Protection | 9.2.5.4.1 | T |  | A |  |  |  | Add the phrase "at one of the basic STBC MCS rates" after "transmitted". | New statement is "STBC control frames shall be transmitted at one of the basic STBC MCS rates in response to received STBC frames if the Dual CTS Protection bit is set. Non-STBC control frames shall be used otherwise." | Accepted |  | Protection Mechanisms | Coexistence | 2006-05-18 07:30
7277 | Raissinia, Ali | 9.20.2 | 121 | 12 | T | N | 121 | 12 | Transmit Beamforming with Implicit Feedback | 9.20.2 | ST | [5 empty] | The phrase "Repeat b) and c) implies that STA can send unsolicited sounding PPDU which is not clearly specified anywhere in the text. Is that correct? If not, the sequence need to start from a) instead. | Please clarify the text. |  |  | Beamforming | Beamforming & Adaptation
7278 | Raissinia, Ali | 9.20.2.1.2 | 122 | Fig n44 | T | Y | 122 | 25 | Procedure | 9.20.2.1.2 | ST | [5 empty] | The figure implies (during step-1) of a new frame exchange which is Data/Data exchange (i.e. QoS-Null/QoS-Null) and that is not defined anywhere as it may require its own protection rules. If that is not what is meant then please change it to Data/ACK, RTS/CTS, etc. | Please clarify. |  |  | Beamforming | Beamforming & Adaptation
7279 | Raissinia, Ali | 9.20.3.2 | 123 | 30-36 | T | Y | 123 | 30 | Feedback request and response rules | 9.20.3.2 | ST | [5 empty] | The immediate feedback of Data/Data exchange only is applicable during Reverse Direction. If that's the case then it should be specified so that all rules applied to RD is followed. Note that in a non-RD case, the TXOP owner does not know the frame size of the responder so that it can NAV protect properly. | Please clarify. |  |  | Beamforming | Beamforming & Adaptation
7280 | Raissinia, Ali | 9.21.2 | 125-126 |  | T | Y | 125 |  | Procedure | 9.21.2 | T | [5 empty] | Need to add a statement that "the non-ZLF+HTC frame with ZLF=1 should have its duration field cover all ZLF frames and associated SIFS intervals. | Please add the text. |  |  | Antenna Selection | Beamforming & Adaptation
7281 | Raissinia, Ali | 9.21.2 | 128 | 14-16 | T | N | 128 | 14 | Procedure | 9.21.2 | DT | [5 empty] | Avoid having the corner case where the TXOP owner transmits a frame requiring an immediate response with ZLF bit set to one and RDG grant set to one. In this case the RDG guarantee can take over and transmit its frame with ZLF set to 1 followed by consecutive ZLF frames confusing the 3rd party HT with ZLF address understanding. | Add a statement to avoid setting ZLF bit equal to one while also setting the RDG bit equal to one. |  |  | Antenna Selection | Beamforming & Adaptation
7282 | Raissinia, Ali | 9.23.2 |  |  | T | Y | 129 | 28 | STA CCA sensing 40/20MHz BSS | 9.23.2 | DT | [5 empty] | Sensing of the extension CCA should be a "shall" rather than a "may". Additionally, add text so that 40MHz transmission can only commence if both control and extension CCA are clear. The control channel uses the "normal" backoff procedure while extension channel shall use at least PIFS idle time before any 40MHz transmission can occur. This is an interoperability issue with ALL 20MHz STAs (legacy and 11.n) that operate in extension channel. Note that section 11.16.1, page-157, line 25 states "AP shall sense the extension channel clear at least PIFS period." as rule for AP PCO, i.e. it needs to have CCA on extension channel. | Modify/add the stated text. Also, see my comment (reference to section 11.15.1) regarding 25MHz separation for transmission of duplicated MAC protection frame in 2.4GHz band. |  |  | Coexistence | Coexistence | 2006-05-18 07:30
7283 | Raissinia, Ali | 9.23.5 |  |  | T | N | 130 | 15 | Frame transmission in 40/20Mhz BSS | 9.23.5 | ST | [5 empty] | Need to clarify what it means by HT control frame- Is it HT MAC, i.e. inclusion of all HT features such as the ones included in Ht control field but transmitted using non-HT preamble at non-HT basic rate set, or both MAC and PHY are HT? In which case, is it only refers to the L-SIG TXOP protection scenario. | Please clarify the text. |  |  | Coexistence | Coexistence | 2006-05-18 07:30
7284 | Raissinia, Ali | 9.23.6 |  |  | T | Y | 130 | 30 | Protection in 40/20MHz BSS | 9.23.6 | ST | [5 empty] | Is the HT PPDU in the case of response frame simply HT MAC features, i.e. HT control field (BA) but carrying date using non-HT preamble at non-HT basic rate so that all legacy STAs can properly set their NAV? | Please clarify the intension. |  |  | Coexistence | Coexistence | 2006-05-18 07:30
7285 | Raissinia, Ali | 9.6 | 87 | 26 | T | N | 87 | 26 | Multirate support | 9.6 | ST | [5 empty] | The statement referring to BlockAck and BlockACKReq should also have compressed BlockAck, Compressed BlockACKReq, MTBA and MTBAR as well | Fix it. |  |  | MAC Operation | MAC
7286 | Raissinia, Ali | 9.6 | 88 |  | T | N | 88 |  | Multirate support | 9.6 | DT | [5 empty] | Need to add a statement as to whether or not it is allowed to use non-HT rates with HT MAC features, i.e. transmit A-MPDU at 1Mbps, etc. Note that some features might be necessary such as HT Control field in BAR/BA. | Add a statement to clarify the intended use to remove interoperability issues. |  |  | MAC Operation | MAC
7287 | Raissinia, Ali | 9.6.2 | 89 | 3 | E | N | 89 | 3 | Non-HT Basic Rate calculation | 9.6.2 | E | [5 empty] | Replace QAM with 64-QAM. | Fix it. |  |  | Coexistence | Coexistence
7288 | Raissinia, Ali | 9.9.1.4 | 90 | 29 | T | N | 90 | 29 | Multiple frame transmission in an EDCA TXOP | 9.9.1.4 | T | [5 empty] | Add and A-MPDUs after the word MPDUs. | Fix it. |  |  | MAC Operation | MAC
7289 | Raissinia, Ali | 9.9.1.4 | 90 | 22/23 | T | N | 90 | 22 | Multiple frame transmission in an EDCA TXOP | 9.9.1.4 | DT | [5 empty] | Remove ACK since it is not applicable to A-MPDU. My understanding is that even a single MPDU A-MPDU would require a BA response, Is it correct? | Please clarify. |  |  | MAC Operation | MAC
7290 | Raissinia, Ali | 9.9.4 | 91 | 28 |  | N | 91 | 28 |  | 9.9.4 | DT |  | C |  |  |  | Add the phrase "(except CF-End frame)" after "of other frames". | The statement should be "Additionally NAV updates may occur due to the reception of other frames (except CF-End frame) not directed toward the receiving STA during the DLT and ULT periods. | A - Accept the resolution from CID 4528 - U |  |  | PSMP | 2006-05-17 14:34
7291 | Raissinia, Ali | 9.9.4 | 91 |  |  | N | 91 |  |  | 9.9.4 | DT |  | D |  |  |  | Add a statement that use of LongNAV within PSMP shall not be used. Protection maybe provided before PSMP management action frame. | Add an "equivalent statement" to the spec. | Defer - Need additional information that would be provided by the resolution from CID 3419 - U |  |  | PSMP | 2006-05-17 14:34
7292 | Ramesh, Sridhar | 20.3.2.4 (Timing related parameters) | 174,175 | table n2 | T | N | 174 | 29 | Timing related parameters | 20.3.2.4 | T |  | X |  |  |  | "Value in 40 MHz channel: N_ST = 114, N_SR = 58." 2x58 is not 114. |  | Note: N_SR includes the null subcarrier while N_ST does not. This may need some explanation. |  | PLCP | PHY | 2006-05-18 10:30
7293 | Ramesh, Sridhar | 4 (Abbreviations and Acronyms) | 4 | 22 | E | N | 4 | 22 | Abbreviations and acronyms | 4 | E |  | A |  |  |  | "MAC" already stands for medium access control. | Delete "MAC" from incremental list of abbreviations/acronyms | Fixed by resolution to earlier editorial comment |  | General | General
7294 | Ramesh, Sridhar | 5.2.7.2 | 7 | Table n2 | E | Y | 7 | 10 | General description of HT Features | 5.2.7.2 | DT |  | C |  |  |  | "Security: Open and CCMP only". TKIP and WEP should be allowed for communication with non-HT STAs. | "Security: Open and CCMP only, except for association/communication with non-HT STA." | Ed: reclassified as technical Gen AdHoc: Please Refer to 11-06-755 for an update to 5.2.7 and all subclauses and 5.2.8 for replacement text. |  | Features | General | 2006-05-18 10:33
7295 | Ramesh, Sridhar | 5.2.7.2 | 8 | Table n2 | E (hopefully) | N | 8 | 1 | General description of HT Features | 5.2.7.2 | DT |  | C |  |  |  | "PHY Level Spoofing: Mandatory. The length field of the L-SIG field of a mixed mode packet shall have a value equivalent to the duration of the current PPDU when L-SIG TXOP protection is not used." This statement effectively says, "PHY spoofing is mandatory, and the L-SIG SHALL show the actual PPDU length unless PHY spoofing is used." It's difficult to comprehend what this really means. | Need to clarify whether/that PHY level spoofing itself is an optional feature. | Ed: reclassified as technical Gen AdHoc: Please Refer to 11-06-755 for an update to 5.2.7 and all subclauses and 5.2.8 for replacement text. |  | Features | General | 2006-05-18 10:33
7296 | Ramesh, Sridhar | 5.2.7.2 | 7 | Table n2 | T | Y | 7 | 10 | General description of HT Features | 5.2.7.2 | ST |  | C |  |  |  | "Long NAV protection: Mandatory. Receiver shall respect this type of protection." This is a vague statement unless it specifies what type of frames may make a long NAV reservation that SHALL be respected. For instance, SHALL the long NAV set by an RTS frame be respected if there is no corresponding CTS received? | Refer to a section containing detailed text on Long NAV protection rules. | Gen AdHoc: Please Refer to 11-06-755 for an update to 5.2.7 and all subclauses and 5.2.8 for replacement text. |  | Features | General | 2006-05-18 10:33
7297 | Ramesh, Sridhar | 5.2.7.2 (General description of HT Features) | 7 | Table n2 | E | Y | 7 | 10 | General description of HT Features | 5.2.7.2 | E |  | L |  |  |  | "Frames requiring an ACK can only be sent as a non-HT PPDU or an HT non-aggregate PPDU". Here "ACK" presumably refers to immediate (normal) ACK. | "Frames requiring a normal ACK can only be sent as a non-HT PPDU or an HT non-aggregate PPDU". | Alternate (because "normal ack" is too narrow in scope to use for this purpose): "Frames that cause the transmission of an Ack frame in response can only be sent as a non-HT PPDU or an HT non-aggregate PPDU." | 20060428r0 | Features | General
7298 | Ramesh, Sridhar | 7.1.3.8 | 20 | 10,11 | E | N | 20 | 10 | HT Control Field | 7.1.3.8 | E |  | A |  |  |  | I believe "must" needs to be replaced with "shall". |  | Usage of "must" checked generally and 5 occurrances changed. |  | Frame Formats | Frame Format
7299 | Ramesh, Sridhar | 7.1.3.8 (HT control field) | 18 | 10,11 | T | Y | 18 | 10 | HT Control Field | 7.1.3.8 | T |  | C |  |  |  | "When a responder is unable to provide an immediate response to MRQ and sets MFB to all-ones it also sets MFS to 111." Now the requester does not know which MRQ is being responded to. | "When a responder is unable to provide an immediate response to MRQ and sets MFB to all-ones it also sets MFS to the corresponding MRS." | Sanjiv will submit the changes to clause 7 and 9 to reflect the suggested change. |  | Frame Formats | Frame Formats | 2006-05-18 10:35
7300 | Ramesh, Sridhar | 7.2.2.1 (A-MSDU) | 31 | Table n15 | T | Y | 31 | 3 | Aggregated MSDU Format (A-MSDU) | 7.2.2.1 | DT | [5 empty] | When "From DS" = 1 and "To DS = 1", it is a WDS (mesh) frame. There would typically be no valid BSSID to populate Address3 and Address4 fields. | Address3, Address4 set to all zeros. OR Address3 = RA, Address4 = TA. |  |  | A-MSDU | Frame Formats | 2006-05-18 10:35
7301 | Ramesh, Sridhar | 7.2.2.2 | 31 | 20 | T | Y | 31 | 20 | QoS Null Embedding of Management Action | 7.2.2.2 | DT | [5 empty] | Similar statement about "sequence number". | Similar text to above. |  |  | Management Frames | Frame Formats | 2006-05-18 10:35
7302 | Ramesh, Sridhar | 7.2.2.2 (QoS Null embeddeding) | 31 | 18 | T | Y | 31 | 18 | QoS Null Embedding of Management Action | 7.2.2.2 | DT | [5 empty] | "The TSID field is undefined in this case." This is an ambiguous statement. | "The TSID field is reserved and set to all zeros in this case." |  |  | Management Frames | Frame Formats | 2006-05-18 10:35
7303 | Ramesh, Sridhar | 7.3.2.47.2 (HT capabilities info) | 43 | Table n16 | E | Y | 43 | 1 | HT Capabilities Info field | 7.3.2.47.2 | T | [5 empty] | "Indicates support for N-Delayed Block ACK". Clarify if this is for sending, receiving or both. | "Indicates support for sending and receiving N-Delayed Block ACKs." | Ed: reclassified as technical |  | HT Elements | Frame Formats | 2006-05-18 10:35
7304 | Ramesh, Sridhar | 7.3.2.47.3 (MAC HT parameters Info field) | 45 | Table n17 | T+E | Y | 45 | 1 | MAC HT parameters Info field | 7.3.2.47.3 | DT | [5 empty] | "the number of bytes between the start of two consecutive MPDUs in A-MPDU shall be equal or greater than MPDU-density*PHY-bit-rate/8". Not required if MPDU density is 1 every 4 us or 8us. Here, the GI will fill in some spaces. Incidentally, the field would be more appropriately called "MPDU sparseness" since it is really the reciprocal of MPDU density. | "the time interval in us between the start of two consecutive MPDUs in an A-MPDU shall be greater than or equal to MPDU-density.", OR delete that clause altogether. | Ed: Classified as T as we don't have a T/E classification |  | HT Elements | Frame Formats | 2006-05-18 10:35
7305 | Ramesh, Sridhar | 7.3.2.47.5 (Extended HT Capabilities Info field) | 46 | Table n18 | T | Y | 46 | 4 | Extended HT Capabilities Info field | 7.3.2.47.5 | DT | [5 empty] | Need more granularity/range in specifying transition time. Could go down to SIFS/RIFS at the lower end, even if technology does not allow it today. | Use some reserved bits (B3-B5, say) to increase range & granularity. |  |  | HT Elements | Frame Formats | 2006-05-18 10:35
7306 | Ramesh, Sridhar | 9.10.7.1 (BlockAck Extension Architecture) | 93 | 19,20 | T | N | 93 | 19 | BlockAck Extension Architecture | 9.10.7.1 | ST | [5 empty] | "For N-Immediate BlockAck agreements, the recipient chooses either full state or partial state operation (this is known only to the recipient)." Originator would benefit to know if partial or full state is being used. |  |  |  | Block Ack | MAC
7307 | Ramesh, Sridhar | 9.10.7.9 | 96 | 4 | T | N | 96 | 4 | Originator's support of Responder's partial state | 9.10.7.9 | DT | [5 empty] | "The originator shall solicit a BlockAck as the last activity directed to that recipient in the current TxOP." Not required if originator is AP and recipient has not set up any DLS. |  |  |  | Block Ack | MAC
7308 | Ramesh, Sridhar | 9.15 (L-SIG TXOP Protection) |  |  | T | Y | 105 | 31 | L-SIG TXOP Protection | 9.15 | DT |  | A |  |  |  | This clause indicates that the duration field in the MAC header may be replicated in the L-SIG length/duration field. However, an adjustment for the length of the current frame needs to be applied. | "duration value equivalent (except in the case of RTS as described below) to the sum of a) the value of MAC duration included in the MAC header and b) the remaining duration of the current frame." | Accepted |  | Protection Mechanisms | Coexistence | 2006-05-18 07:30
7309 | Ramesh, Sridhar | 9.17.1 | 109 | 23,24 | E | N | 109 | 23 | Reverse direction aggregation exchanges | 9.17.1 | E |  | A |  |  |  | "The RIFS rules in the reverse direction are the same as in the forward direction: the use of RIFS is limited as defined in Table n5." However, Table n5 defineth not. | Refer to the correct table. | Reference to 9.14.1 inserted |  | MAC Operation | MAC
7310 | Ramesh, Sridhar | 9.7 (MSDU transmission restrictions) | 89 | 13,14,15,16 | E | N | 89 | 13 | MSDU transmission restrictions | 9.7 | DT | [5 empty] | "… shall ensure that no more than one MSDU or MMPDU with a particular TID from a particular… is outstanding at any time." MMPDU's ain't got no TID. | "… shall ensure that no more than one MSDU with a particular TID or MMPDU from a particular … is outstanding at any time." | Ed: reclassified as technical |  | MAC Operation | MAC
7311 | Ramesh, Sridhar | 9.9.4 (PSMP NAV operation) | 91 | 23,24 |  | Y | 91 | 23 |  | 9.9.4 | DT |  | D |  |  |  | "...PSMP TXOP with duration of the value of the Duration/ID field of the transmitted PSMP frame." TXOP duration is a SIFS shorter than the Duration/ID field of the transmitted PSMP frame. | "...PSMP TXOP with duration of the value of the Duration/ID field of the transmitted PSMP frame, less a SIFS interval." | Defer - Need clarification on the comment - U |  |  | PSMP | 2006-05-17 14:34
7312 | Repice, Joseph | 20.3.3.2.1.2 | 188 |  | T | Y | 188 |  | Non-HT Short Training Field | 20.3.3.2.1.2 | DT | [5 empty] | Do not agree with the 20 MHz spacing between the control and extension channel in the 2.4 GHz band (refer to document by 06/543ro by Richard VanNee) | Legacy part of a 40 MHz Mixed-Mode preamble should use 25 MHz spacing between control channel and extension channel in the 2.4 GHz band for short training symbol, long training symbol, legacy signal field, and HT-signal field. |  |  | PLCP Preamble | PHY | 2006-05-18 10:30
7313 | Repice, Joseph | 20.3.3.2.2.1 | 189 |  | T | Y | 189 |  | Cyclic shift for the High Throughput portion of Mixed Mode preamble | 20.3.3.2.2.1 | DT | [5 empty] | Do not agree with the 20 MHz spacing between the control and extension channel in the 2.4 GHz band (refer to document by 06/543ro by Richard VanNee) | Legacy part of a 40 MHz Mixed-Mode preamble should use 25 MHz spacing between control channel and extension channel in the 2.4 GHz band for short training symbol, long training symbol, legacy signal field, and HT-signal field. |  |  | PLCP Preamble | PHY | 2006-05-18 10:30
7314 | Repice, Joseph | 20.3.4.8 |  |  | T | Y | 214 |  | Non-HT duplicate transmission | 20.3.4.8 | DT | [5 empty] | Do not agree with the 20 MHz spacing between the control and extension channel in the 2.4 GHz band (refer to document by 06/543ro by Richard VanNee) | Non-HT duplicate mode should use 25 MHz spacing between control channel and extension channel in the 2.4 GHz band |  |  | Coexistence | Coexistence | 2006-05-18 07:30
7315 | Repice, Joseph | 20.3.8.2 |  |  | T | Y | 223 |  | Channel Allocation in the 2.4 GHz Band | 20.3.8.2 | DT | [5 empty] | Do not agree with the 20 MHz spacing between the control and extension channel in the 2.4 GHz band (refer to document by 06/543ro by Richard VanNee) | Table n79 should use 25 MHz spacing between control channel and extension channel in the 2.4 GHz band |  |  | PLCP Regulatory | Coexistence | 2006-05-18 07:30
7316 | Reuss, Edward | 11.16 |  |  | T | Y | 156 | 3 | Phased Coexistence Operation | 11.16 | ST | [5 empty] | Multiple BSSs operating uncoordinated PCOs will clash with each other. | Recommend some way of sharing PCO operational parameters for coordination, perhaps via extensions to 11k. |  |  | PCO | Coexistence | 2006-05-18 07:30
7317 | Reuss, Edward | 7.3.2.48 | 54 | 1 | E | N | 54 | 1 | Additional HT Information Elements | 7.3.2.48 | E | [5 empty] | Description field is in msec, but Use field indicates usec. | Clarify msec or usec. |  |  | HT Elements | Frame Format
7318 | Reuss, Edward | 9.16.3 | 108 | 9 | E | N | 108 | 9 | Truncation of TXOP | 9.16.3 | E | [5 empty] | "This shall be interpreted by HT STAs and is interpreted by non-HT-STAs"… What other kind of STAs are there? | Change to: "This shall be interpreted by all STAs, HT and non-HT"… |  |  | Protection Mechanisms | Coexistence
7319 | Reuss, Edward | 9.23.2 |  |  | T | Y | 129 | 27 | STA CCA sensing 40/20MHz BSS | 9.23.2 | ST | [5 empty] | Ignoring overlapping BSSs as a "matter of policy" is very dangerous and open-ended. | Establish more explicit limits and terms by which an overlapping BSS on the extension channel may be ignored. |  |  | Coexistence | Coexistence | 2006-05-18 07:30
7320 | Reuss, Edward | 9.23.4 |  |  | T | Y | 130 | 6 | NAV assertion in 40/20Mhz BSS | 9.23.4 | DT | [5 empty] | This is a license to commit murder. It's also likely to be counterproductive if there are strong signal STAs in the OBSS on the extension channel, as they will constantly corrupt the data transmitted in the 40 MHz packet. See also 11.15.1, page 152, line 13. | Recommend a more cautious approach to the NAV in the extension channel. Alternatives include monitoring the extension channel activity either directly or via TGk statistics. If the extension channel is heaviliy used and includes devices with a strong signal streangth (actual numbers TBD), then the NAV on the extension channel OBSS must be read and enforced. Otherwise, the OBSS on the extension channel may be safely ignored. |  |  | Coexistence | Coexistence | 2006-05-18 07:30
7321 | Miller, Robert | 11.1.2.1.1 | 142 | 16 | T | Y | 142 | 16 | Secondary Beacon Transmission | 11.1.2.1.1 | T | 2764 |  |  |  |  | Secondary beacons should be transmitted at some sub-cycle of primary beacons to prevent overloading the radio resource. | Institute duty-cycle requirements for primary and supplementary beacons, seek TGv guidance on Virtual AP beacons and information presence requirements in primary and supplementary beacons. |  |  | Duplicate | Duplicate
7322 | Miller, Robert | 11.1.3.2.2 | 143 | 5 | T | Y | 143 | 5 | Active Scanning Procedure | 11.1.3.2.2 | T | 2770 |  |  |  |  | If a probe request is being transmitted on a channel upon which decodable traffic has been present during the latest 802.11k scan, the probe shall be sent at a rate corresponding to the lowest AP rate detected rather than the lowest possible rate. and probe transmission must respect CCA and CFP protocols, including the extension channel, if any. | Insert language such as "Probe requests must be viewed a supplementary requests for information. Scheduled transmissions and transmissions in progress must supercede probe requests in priority." |  |  | Duplicate | Duplicate
7323 | Miller, Robert | 11.4.4B | 148 | 32 | T | Y | 148 | 32 | Management of Unscheduled PSMP | 11.4.4B | T | 2808 |  |  |  |  | An EDCA or U-PSMP transmission may not overwrite a beacon. If the transmission plus the expected ACK would conflict with TBTT, then the transmission must be truncated with the remainder deferred to the next TXOP after the beacon, or the transmission duration must be reduced so as not to overlay the start of TBTT. | Scheduled delivery and power save in CFP depend on disciplined timing. EDCA and U-PSMP cannot be allowed to "slip" superframe timing. |  |  | Duplicate | Duplicate
7324 | Miller, Robert | 11.4.4B | 148 | 32 | T | Y | 148 | 32 | Management of Unscheduled PSMP | 11.4.4B | T | 2809 |  |  |  |  | Institution of a U-PSMP by an STA may not conflict with the scheduled beginning of a CFP from the serving AP if EDCA and HCCA mixed mode service is being provided. | Similar to above. |  |  | Duplicate | Duplicate
7325 | Miller, Robert | 19.16.3 |  |  | T | Y | 108 | 5 | Truncation of TXOP | 9.16.3 | DT | [5 empty] | A QSTA may not send a CF end, as this may be interpreted by HCCA-operating QSTAs as the end of a CFP, possibly disrupting CFP polling operations (particularly in adjacent cells) | Use a different frame type to signal completion of EDCA transmission in a TXOP. |  |  | Protection Mechanisms | Coexistence | 2006-05-18 07:30
7326 | Miller, Robert | 20.1.3 | 160 | 30 | T | Y | 160 | 30 | Operating Mode | 20.1.3 | T | 2924 |  |  |  |  | Greenfield operation shall not be possible if a 802.11k scan determines that existing APs are operating. | Institute initialization process consistent with legacy equipment including 802.11k scan. |  |  | Duplicate | Duplicate
7327 | Miller, Robert | 20.3.8.2 | 222 | 16 | T | Y | 222 | 16 | Channel Allocation in the 2.4 GHz Band | 20.3.8.2 | T | 3105 |  |  |  |  | Channel operation in the 2.4 GHz band should overlay existing channels, including extensions. | Modify channel center frequencies for extension channel to coincide with existing channel occupancies. |  |  | Duplicate | Duplicate
7328 | Miller, Robert | 7.3.2.47.6 | 47 | 2 | T | Y | 47 | 2 | Transmit Beamforming Capability | 7.3.2.47.6 | T | 2161 |  |  |  |  | Capability should be provided for fixed beam forming, using a directed matrix rather than implicit or explicit channel sounding. | Modify language to add option to create arbitrary beam from matrix passed down from a higher layer [than the PHY]. |  |  | Duplicate | Duplicate
7329 | Miller, Robert | 7.3.2.47.7 | 50 | 5 | T | Y | 50 | 5 | Antenna Selection Capability | 7.3.2.47.7 | T | 2170 |  |  |  |  | Include option to use protocol-assisted switched diversity to enable single-stream handheld devices (e.g. phones) to use multiple antennas and concatenated spread-coded bursts to achieve reduced packet loss using simple receiver and transmitter archtectures. Handheld devices are more likely to experience fades during packets because of local movement. These devices will also be more challenged on power use and cost, mandating simpler processing architectures. | Use B7 to implement option. Include implementation language to allow multiple bursts of same MSDU to be sent and received using different antennas with intermediate storage of soft symbols between bursts separated by RIFs. |  |  | Duplicate | Duplicate
7330 | Miller, Robert | 9.22.2 | 129 | 11 | T | Y | 129 | 11 | Determination of ZLF source | 9.22.2 | T | 2731 |  |  |  |  | Concatenated ZLFs cannot exceed the TXOP | Modify requirement for ZLFs following initial transmission. |  |  | Duplicate | Duplicate
7331 | Miller, Robert | 9.23.2, 9.23.3 | 129 | 5 | T | Y | 129 | 5 |  | 9.23.2, 9.23.3 | T | 2730 |  |  |  |  | 40 MHz (non-PCO) devices must perform CCA and CFP detection in the extension band for existing traffic and defer (including CFP respect). | Add language to prohibit devices from contributing interference to communications in progress (FCC requirement for unlicensed operation) |  |  | Duplicate | Duplicate
7332 | Miller, Robert | 9.9.3 | 90 | 36 | T | Y | 90 | 36 | Admission Control at the HC | 9.9.3 | T | 2432 |  |  |  |  | Add admission process option as QoS class for HT scheduled transmissions. High throughput (particularly with aggregation in mixed mode HCCA and EDCA operation at high loading levels will increase time for new session to enter. This can be ameriorated by instituting an alternate admission mechanism in the CFP. | Include separate contention-control frame as special QoS class in CFP coupled with RR response for systems that use HT scheduler, HCCA, and polling as separate admission process. |  |  | Duplicate | Duplicate
7333 | Rosdahl, Jon | 9.016.2 | 107 | 21 | E | Y | 107 | 21 | Long NAV | 9.16.2 | E | [5 empty] | Consider indenting the "list" of events after the ":" of line 20 | indent lines 21, 22, 23 |  |  | Protection Mechanisms | Coexistence
7334 | Rosdahl, Jon | 9.11 | 97 | 1 | T | Y | 97 | 1 | No Acknowledgment (No Ack) | 9.11 | T | [5 empty] | It was indicated that 9.11 was to be added, but only the header is there. If it is not a new subclause, then it should not be listed here, if it is a new subclause, then the text of the subclause should be added. | Reconcile the Subclause to either remove from the admendment, or to provide the text that is missing. |  |  | MAC Operation | MAC
7335 | Rosdahl, Jon | 9.15 |  |  | T | Y | 105 | 27 | L-SIG TXOP Protection | 9.15 | ST |  | D | Yuichi |  |  | Note 2 does not seem to be complete. It says that a "STA should check", and then the STA "might not", and finally the paragraph ends with "this technicque does not achieve adequate protection." I believe that this note has some apriori info that I don't recal, and as such cannot determine the proper sense to make of it. | Rewrite the note to clarify why the technique is not adequate, and check for proper usage of "should" and "might". | Deferred: for later submission by Yuichi |  | Protection Mechanisms | Coexistence | 2006-05-18 16:12
7336 | Rosdahl, Jon | 9.15 |  |  | T | Y | 105 | 5 | L-SIG TXOP Protection | 9.15 | DT |  | R |  |  |  | If the L-SIG TXOP Protection should not be used in the presence of non-HT STA, then would it not be simplier to say it that way. | L-SIG TXOP Protection should not be used in the precense of non-HT STA. Simply rewording this paragraph may also clarify the intent and restrictions that are being asked for. | Rejected: the L-SIG TXOP protection may be used in presence of non-HT STA. |  | Protection Mechanisms | Coexistence | 2006-05-18 07:30
7337 | Rosdahl, Jon | 9.15.1 |  |  | T | Y | 106 | 23 | L-SIG TXOP Protection Rules at the Initiator | 9.15.1 | T | [5 empty] | A Standard does not have "third party" designators. The purpose of a Standard is to allow many companies to interoperate. | Change "third party devices" to non-HT devices. |  |  | Protection Mechanisms | Coexistence | 2006-05-18 07:30
7338 | Rosdahl, Jon | 9.16.3 |  |  | T/E | Y | 108 | 9 | Truncation of TXOP | 9.16.3 | DT | [5 empty] | The sentence is replicated, and the duplication does not add what could be stated singularly, but it is a technical comment as it does effect the Actions of Stations. There is no difference for HT or non-HT STAs in response. | Change line 9 to be "The reception of a CF-End frame shall be interpreted by receiving STAs as a NAV reset - i.e. they reset" | Ed: Classified as T as we don't have a T/E classification |  | Protection Mechanisms | Coexistence | 2006-05-18 07:30
7339 | Rosdahl, Jon | General |  |  | E/T | Y | 0 |  | General | General | T |  | A |  |  |  | I believe that the draft was not ready for the ballot, and voted as such. I believe that a lot of valuable comments and corrections are being submitted, and the few I have are most likely duplicate of what others have found. | Complete the review of the document and fix the inaccuracies, missing info, and other assorted errors. | Ed: E/T classification does not exist. Reclassified as T for safety. Gen AdHoc: Please refer to 756 |  | General | General
7340 | Roy, Richard | 9.23.1 |  |  | T | Y | 129 |  | Rules for operation in 40/20Mhz BSS | 9.23.1 | ST | [5 empty] | I don't understand how I am supposed to review this section in light of the fact that the content thereof is currently the subject of extensive debate, revision, and reformulation in the ad-hoc recently formed, and still in progress on the very issue of 40/20 MHz channelization. | Complete the work of the ad-hoc group. Make recommendations to the Task Group. Re-write the appropriate sectiopns of the proposed amendment, THEN submit it for letter ballot. |  |  | Coexistence | Coexistence | 2006-05-18 07:30
7341 | Roy, Richard | Annex C | 275 |  | T | Y | 275 |  | Formal description of MAC operation | Annex C | ST | [5 empty] | The formal description of MAC operation is incomplete; actually it's non-existant truth be told. The only logical conclusion is that the drafters didn't believe that the HT mode would require any changes to the previous formal description of the MAC. I don't believe this is the case. I believe the MAC is significantly impacted by the proposed amendment and that a formal description of those changes, and the amended operation thereof is necessary. | Add the modifications to and a complete formal description of the MAC operation as required. |  |  | MAC SDL | MAC
7342 | Rudolf, Marian | 4 | 3-6 | All | E | N | 3 | 0 | Abbreviations and acronyms | 4 | E |  | L |  |  |  | List of new abbrevations contains a large number of acronyms that (1) either were already introduced by previous amendments, (2) or re-uses existing acronyms in use already for a completely different purpose. | AS (=Antenna Selection) is already defined as Authentication Server - find something else. CS (Cyclic Shift) is already defined as Carrier Sense – find something else. HC (Hybrid Controller) is already defined as Hybrid coordinator – find something else. | See response to 10223. Moved explanatory text related to MIMO, MISO, SIMO, SISO and MRC to clause 3. | 20060510r0 D1.01 | General | General
7343 | Rudolf, Marian | 5.2.7.1 | 7 | Table n1 | T | Y | 7 | 4 | PHY Enhancements Requiring MAC Signaling | 5.2.7.1 | DT |  | C |  |  |  | Green Field Preamble is currently optional | Make Green Field Preamble mandatory in Table n1, page 7. | Gen AdHoc: Please Refer to 11-06-755 for an update to 5.2.7 and all subclauses and 5.2.8 for replacement text. |  | Features | General | 2006-05-18 10:33
7344 | Rudolf, Marian | 5.2.7-5.2.8 | 6-8 | all | E | N | 6 | 0 | HT STA | 5.2.7 | E | [5 empty] | Both sections are out of place - this should not be in 5.2. If ever, it should only contain a short description if there is anything different from the *network* perspective compared to previous 802.11. 802.11e for example introduced a new section 5.2.6 h | Remove both sections 5.2.7 and 5.2.8 entirely or come up with a 2 paragraph statement in the previous *logic* of 802.11 section 5.2. In any case, remove both Tables n1 and n2 on MAC and PHY capabilities - they are already covered inthe PICS. |  |  | Features | General
7345 | Rudolf, Marian | 6.1.5 | 13 | fig 18 | T | N | 13 | 2 | MAC data service architecture | 6.1.5 | ST |  | R |  |  |  | I am not sure this is a problem, but I would like to see if this has been checked by the group: for the new 11n aggregated data frame types, is there anything that would prevent WPA or WPA2 encryption or integrity protection from working on them as given in the current 11i amendment ? Example, 11i WPA2 works on a per-PDU level both for integrity and encryption of the data portion. When a frame contains multiple PDUs, how does the WPA2 engine compute the integrity check - on each or on all PDUs ? In case it does it separately as today, can an attacker selectively take an aggregated frame, replace one of the PDUs with a forged one and this gets un-noticed by the receiver ? | I would like to kindly suggest an informal sanity check on WPA/WPA2 security when employed with the new 11n aggregated frame types. Contact Jesse Walker for example. In case there isn't anything, sorry for having wasted your time on this… | Reject - this is an issue for TGm. TGn is not introducing anything which creates such a problem - if it exists, it is already part of 802.11-REVma. But Bruce K will forward this issue for TGn to be resolved by TGm. 20 - 0 |  | MAC Interface | MAC
7346 | Rudolf, Marian | 9.18.4 | 117 | 21-24 | T | Y | 117 |  | Unscheduled PSMP | 9.18.4 | T | 1526 |  |  |  |  | The Section “9.18.4 Unscheduled PSMP lines 21-24” (P802.11n-D1.0) is inconsistent with Section “11.4.4B Management of Unscheduled PSMP lines 32-36” (P802.11n-D1.0) which allows only ACK/MTBA in ULT and no data. This inconsistency in the specification has to be rectified. | Remove lines 21-24 in Section "9.18.4 Unscheduled PSMP" on page 117 |  |  | Duplicate | Duplicate
7347 | Rudolf, Marian | 9.2.5.4.1 | 84 | 10-23 | T | Y | 84 | 10 | Dual CTS Protection | 9.2.5.4.1 | T | 4397 |  |  |  |  | There is currently no method of truncation of TXOP under Dual CTS protection. The current method given in section 9.16.3 Truncation of TXOP will not work as it will lead to unfairness towards STAs that are not able to interpret the CF-End frame. | The recommended change is provided in IEEE 802.11-06/0587r0 |  |  | Duplicate | Duplicate
7348 | Rudolf, Marian | A4.15.2 | 271 | 15 | T | Y | 271 | 15 | PHY Enhancements for Higher Throughput | A4.15.2 | DT | [5 empty] | HTP2.3.4 40 MHz operation is only optional. With the current mandated set of 11n minimum mandatory capability (20 Mhz + min MCS set), a STA can claim to be 802.11n compliant even though it effectively does only 55-60 Mbps. This does not meet the 11n PAR requirement. What the current PICS describes is 802.11a+ or 802.11g+, but 802.11n needs to meet 100Mbps even with its minimum set of mandated capabilities. I perceive 11n to be in a similar situation compared to 11i couple of years ago: there were both good reasons to have a readily available fix (WPA) and a full-blown solution (WPA2). However, 11i made what later became WPA2 mandatory, and what is known as WPA optional. Both compatible. For 11n, I see similar good reasons to allow for lower-throughput 11n devices (55-60 Mbps) and full-blown 11n (~100 or above). I recommend to take a similar approach as 11i did also in 11n, make 100Mbps mandatory and allow an optional lower-rate mode. Ultimately, the Wi-Fi Alliance is going to sort it out anyway... | Make HTP2.3.4 40 Mhz operation + Single Antenna the mandatory mode (alternatively, make one of the STBC 2x2 modes mandatory instead of the 40 MHz). 20 MHz + Single Antenna + MAC tweaks should still be allowed as optional mode. |  |  | PICS | General
7349 | Sanwalka, Anil | 11.4.4a.2 | 148 | 28 |  | Y | 148 | 28 |  | 11.4.4a.2 | DT | [5 empty] | The conditions under which an STA many send another TSPEC are not specified. | Remove paragraph |  |  |  | PSMP | 2006-05-17 14:34
7350 | Sanwalka, Anil | 5.2.7.2 | all |  | t | Y | 0 |  | General description of HT Features | 5.2.7.2 | T |  | T |  |  |  | This table contains a number of unclear shalls, making an informative section normative. What does "shall receive" mean? | Remove table | Transfer MAC AdHoc group |  | Features | MAC
7351 | Sanwalka, Anil | 7.1.3.5.3 | 16 | 6 | t | Y | 16 | 6 | Ack Policy subfield | 7.1.3.5.3 | DT |  | R |  |  |  | Since an A-MPDU can potentially have MPDUs with different ack policies, I don't see how a receiver can satisfy the new requirement. | Restrict all MPDUs in an A-MPDU to have the same Ack Policy | MPDUs within A_MPDU may carry different ack policies (see table n48, n49 and n50) |  | Frame Formats | Frame Formats | 2006-05-18 10:35
7352 | Sanwalka, Anil | 7.2.2.1 | 31 | 1 | t | Y | 31 | 1 | Aggregated MSDU Format (A-MSDU) | 7.2.2.1 | T | [5 empty] | The receiver address is ambiguous. | Change receiver address to Address 1 value. |  |  | A-MSDU | Frame Formats | 2006-05-18 10:35
7353 | Sanwalka, Anil | 7.3.2.47 | all |  | t | Y | 0 |  | HT Capabilities | 7.3.2.47 | T |  | A |  |  |  | This section of the standard is describing the elements. | Remove heading. | Accepted with no comments |  | HT Elements | Frame Formats | 2006-05-18 10:35
7354 | Sanwalka, Anil | General |  |  | t | Y | 0 |  | General | General | T |  | A |  |  |  | The word capability is used in a lot of names here making the concepts confusing. | Clarify | Gen AdHoc: Capability is used 132 times which of these need to be clarified? The Group agrees that it is overused. Specific comments will be addressed. |  | General | General
7355 | Scarpa, Vincenzo | 5.6 | 11 | 10 | T |  | 11 | 10 | Relationship between services | 5.6 | T | [5 empty] | Zero length frame (ZLF) is not a Data frame | Remove ZLF from 5.6 |  |  | General | General
7356 | Scarpa, Vincenzo | 7.1.3.5.3 | 75 |  | T | Y | 75 |  | Ack Policy subfield | 7.1.3.5.3 | T | [5 empty] | Qos Null + HTC no ACK policy is legal | In the line of B5B6=00 of Table 6 replace "For QoS Null (no data) frames, this is the only permissible value for the Ack Policy subfield." with "For QoS Null (no data) frames with No HTC field, this is the only permissible value for the Ack Policy subfield." |  |  | Frame Formats | Frame Formats | 2006-05-18 10:35
7357 | Scarpa, Vincenzo | 7.1.3.8, 9.20 |  |  | T | Y | 17 |  | HT Control Field | 7.1.3.8 | T |  | T |  |  |  | Clarify the use of ZLF outside Antenna Selection procedure (i.e. Calibration and TX Beamforming). | See submission 11-06-0573-00-000n-submission-use-of-ZLF-sounding on the server. |  |  | Frame Formats | Beamforming & Adaptation | 2006-05-18 10:35
7358 | Scarpa, Vincenzo | 7.3.2.47.1 |  |  | T |  | 41 |  | HT Capability element | 7.3.2.47.1 | DT | [5 empty] | HT Control field is used to handle optional features and consequently should be optional itself | Add support to HTC in the HT Capability element |  |  | HT Elements | Frame Formats | 2006-05-18 10:35
7359 | Scarpa, Vincenzo | 7.3.2.47.1 | 41 |  | T | Y | 41 |  | HT Capability element | 7.3.2.47.1 | DT | [5 empty] | MTBA/MTBAR should be optional also when PSMP is supported. This mechanism requires a huge amount of memory that could not always be balanced by the benefits achieved in terms of protocol efficiency. | Add a MTBAR/MTBA capability bit in the HT Capability Element. |  |  | HT Elements | Frame Formats | 2006-05-18 10:35
7360 | Scarpa, Vincenzo | 7.3.2.47.2 | 42 |  | T |  | 42 |  | HT Capabilities Info field | 7.3.2.47.2 | DT | [5 empty] | A STA can choose to not support MIMO Power Save. | Use reserved "10" combination in MIMO power save subfield to indicate that the station doesn't support MiMO power save capability. When this combination is used, the station won't acknowledge any MIMO Power save action frame. |  |  | HT Elements | Frame Formats | 2006-05-18 10:35
7361 | Scarpa, Vincenzo | 7.4.7.10 |  |  |  |  | 76 |  |  | 7.4.7.10 | DT |  | D |  |  |  | "Multicast data is transmitted using PSMP by setting STA_ID in the STA_INFO field to a specific value 0. The ULT startoffset and ULT duration fields of the STA_INFO field shall be set to the Least Significant Bits of the multicast address." Multicast addressing is not adequately served in this draft. | Modify the PSMP format/mechanism. | Defer - Need additional information in the form of submission - U |  |  | PSMP | 2006-05-17 14:34
7362 | Scarpa, Vincenzo | 7.4A.2 | 80 |  | T | Y | 80 |  | A-MPDU Contents | 7.4A.2 | DT | [5 empty] | Control frames (including BAR and BA) should be always sent using legacy PPDU format/rate: this allows legacy devices to resynchronize after having received a MIMO frame that caused an EIFS setting. According to this, BA and BAR frames shouldn't be allowed within A-MPDU aggregates. | Do not allow BAR and BA frames to be included in A-MPDU aggregates. Indicate in section 9.6 that control frames must be sent using legacy PPDU format and a rate included in the BSSBasicRateSet. |  |  | A-MPDU | Frame Formats | 2006-05-18 10:35
7363 | Scarpa, Vincenzo | 9.10.7.7 | 95 | 22 | T |  | 95 | 22 | Originator's behavior | 9.10.7.7 | T | [5 empty] | The sentence "Any BlockAckReq shall be sent as an un-aggregated packet" is not consistent with table n49 pag.81 | Delete the row including the reference to BlockAckReq from table n49. |  |  | Block Ack | MAC
7364 | Scarpa, Vincenzo | 9.15 |  |  | T |  | 105 | 26 | L-SIG TXOP Protection | 9.15 | DT |  | D | Yuichi |  |  | L-SIG TXOP protection shouldn't be allowed at the transmitter when the peer receiver doesn't support it. | Change "should" with "shall" in line 26. | Deferred: for later submission by Yuichi |  | Protection Mechanisms | Coexistence | 2006-05-18 16:12
7365 | Scarpa, Vincenzo | 9.15 |  |  | T |  | 106 | 5 | L-SIG TXOP Protection | 9.15 | DT |  | C |  |  |  | L-SIG TXOP can suppress non-HT transmissions and could cause bandwidth waste when the initiator is not able to correctly predict the TXOP duration. | Do not allow L-SIG TXOP protection in mixed Legacy-HT BSS. Use CF-End to reset the NAV at HT-STAs when TXOP is not completely used by the TXOP owner (this makes sense in a pure HT BSS). | Countered: Eliminate first sentence in proposed change and only use the following: "Use CF-End to reset the NAV at HT-STAs, when TXOP is not completely used by the TXOP owner, in a pure HT BSS." |  | Protection Mechanisms | Coexistence | 2006-05-18 07:30
7366 | Scarpa, Vincenzo | 9.17.2 | 110 | 8 | T |  | 110 | 8 | Bi-Directional Data Exchange Rules | 9.17.2 | ST | [5 empty] | Text says that "the remaining TXOP duration is available for a response burst". The received frame (with RDG flag set) could be the last one of a burst of frames directed to different destinations: how can the receiver calculate the granted time in this case? | Use reserved bits in the HT Control to indicate granted time. |  |  | MAC Operation | MAC
7367 | Scarpa, Vincenzo | 9.19.3 | 119 |  | T |  | 119 |  | Immediate Response Frame Exchange for HT Control | 9.19.3 | ST |  | R |  |  |  | The text refers to the possibility of using RTS/CTS or Data/ACK echanges to allow fast link adaptation: to do this, RTS, CTS and ACK frames include HT Control field. This policy could be a problem for non-HT devices since they won't be able to interpret the new control frame format. In particular, when RTS/CTS are used for either LongNAV or protection, non-HT devices won't be able to correctly set their NAV and this will break the protocol. | Do not allow the use of HT Control field within any Control frame type. | Rejected to the grounds that it describes HT control frames. |  | Link Adaptation | Beamforming & Adaptation | 2006-05-17 16:58
7368 | Scarpa, Vincenzo | 9.2.3.5 | 83 | 8 | T |  | 83 | 8 | Extended IFS (EIFS) | 9.2.3.5 | T |  | C |  |  |  | The sentence "EIFS shall not be invoked if the NAV is setby the frame that would have caused an EIFS" is not clear and should be removed. |  | Counter - U - see CID 1422 |  | MAC Operation | MAC | 2006-05-17 12:27
7369 | Scarpa, Vincenzo | 9.20.2.1.1 | 122 | 6-8 | T | Y | 122 | 6 | Introduction (Informative) | 9.20.2.1.1 | T | [5 empty] | The sentence "Calibration is applicable to any square or non-square dimensionality, i.e. Ntx and Nrx greater than one and less than five" seems to not allow the use of calibration when the recipient is a single antenna device. | Clarify that a device with two or more antennas can get calibrated by performing the over the air calibration procedure with a single antenna device. |  |  | Beamforming | Beamforming & Adaptation
7370 | Scarpa, Vincenzo | 9.22 | 128 | 18 | T | Y | 128 | 18 | Zero Length Frame as sounding frame | 9.22 | T | [5 empty] | Allow immediate feedback when ZLF is used. | Remove the text "Feedback from the reception of the ZLF shall be transmitted using unsolicited feedback rules and signaling". |  |  | ZLF | Beamforming & Adaptation
7371 | Scarpa, Vincenzo | 9.22 | 128 | 12 | T | Y | 128 | 12 | Zero Length Frame as sounding frame | 9.22 | T | [5 empty] | Allow the recipient to send ZLF (e.g. during Calibration) | Remove the text "Only the current TXOP owner or RDG grantee shall be permitted to send a ZLF frame". |  |  | ZLF | Beamforming & Adaptation
7372 | Scarpa, Vincenzo | 9.23.2, 9.23.4 |  |  | T | Y | 129 |  | STA CCA sensing 40/20MHz BSS | 9.23.2 | T | [5 empty] | CCA and NAV setting in 40/20MHz BSS should be better defined. |  |  |  | Coexistence | Coexistence | 2006-05-18 07:30
7373 | Scarpa, Vincenzo | Annex A PICS | 268 |  | T | Y | 268 |  | PICS | Annex A | DT | [5 empty] | MTBA should be optional even when PSMP is supported by a station. | HTM10.5 should be: HTM10:O |  |  | PICS | General
7374 | Scarpa, Vincenzo | Generally |  |  | T |  | 0 |  | General | General | DT | [5 empty] | 1. PCO doesn't resolve the issue of overlapping 11g/b BSS: 11b/g devices do not understand duplicate packets (CTS-to-self in duplicated non-HT mode is useless). 2. How the AP detects that the PCO is not providing a performance benefit in order to deactivate it? 3. PCO introduces a jitter (due to "Operation transition time" and dot11PCO40MaxDuration) that is not tolerable for real time applications. 4. Non-HT stations in PS mode could wake-up during 40MHz phase. | Remove PCO from the spec. |  |  | General | General
7375 | Scarpa, Vincenzo | Generally |  |  | T | Y | 0 |  | General | General | DT | [5 empty] | It may be difficult to find a free 40 MHz channel in 2.4 GHz. Protection mechanisms using control frames in duplicate mode are useless in presence of 11b/g OBSS. It is difficult for an AP to scan for an OBSS interferer and to quickly react while preserving the QoS of its associated flows. | Do not allow 40MHz transmissions at 2.4 GHz. |  |  | General | General
7376 | Scarpa, Vincenzo | Generally |  |  | T |  | 0 |  | General | General | DT |  | T |  |  |  | Current Draft define Control and Extension channels for 40MHz operations with 20 MHz separation. They cannot be centered on the widely-used adjacent 2.4GHz channels that have 25 MHz separation. Basically, everything is broken for channel 1,6,11 deployment, including "legacy duplicate" mode and 802.11b non-OFDM modes. | In 2.4 GHz, use 25 MHz spacing between control channel and extension channel for legacy duplicate mode. In 2.4 GHz, use 25 MHz spacing between control channel and extension channel for the legacy part of a 40 MHz mixed mode preamble up to and including HT | Gen AdHoc: Transfer to Coexistence |  | General | Coexistence | 2006-05-18 10:33
7377 | Sherlock, Ian | 20.1 | 159 | 12-27 | E | Y | 159 | 12 | Introduction | 20.1 | E | [5 empty] | Is it not better to put mandatory features before optional features? | Rewrite with mandatory features first |  |  | PHY General | PHY
7378 | Sherlock, Ian | 20.1.3 | 161 | 6-7 | E | Y | 161 | 6 | Operating Mode | 20.1.3 | E | [5 empty] | first sentence | Change it to : "in this mode high throughput packets are transmitted using a non-HT compatible preamble" |  |  | PHY General | PHY
7379 | Sherlock, Ian | 20.1.3 | 161 | 10-11 | T | Y | 161 | 10 | Operating Mode | 20.1.3 | T |  | A |  |  |  | Phrase: "treat them as HT packets with a failing HT-SIG cyclic redundancy check (CRC)" is confusing | Changeit to: "the receiver shall decode the HT-SIG and determine if the HT-SIG cyclic redundancy check passes" | see 130 |  | PHY General | PHY | 2006-05-18 10:30
7380 | Sherlock, Ian | 20.2.217 | 164 | 28-30 | T | Y | 164 | 28 | TXVECTOR ANTENNA_SET | 20.2.2.17 | T |  | A |  |  |  | Which end is the n'th bit measured from ? | insert frame of reference into text | see 145 |  | PHY Interface | PHY | 2006-05-18 10:30
7381 | Sherlock, Ian | 20.2.3.5 | 166 | 22 | E | Y | 166 | 22 | RXVECTOR FORMAT | 20.2.3.5 | E | [5 empty] | Where is Clause 19 ? | Add Clause 19 |  |  | PHY Interface | PHY
7382 | Sherlock, Ian | 20.3.2 | 169 | 15-22 | T | Y | 169 | 15 | PLCP frame format | 20.3.2 | ST |  | D | see 182 |  |  | "Staggered preamble" is used with no context. | Illustrate what is meant by staggered preamble prefereably with a diagram. |  |  | PLCP Frame Format | PHY | 2006-05-18 10:30
7383 | Sherlock, Ian | 20.3.2.2 | 171 | 10-23 | T | Y | 171 | 10 | Overview of the PPDU encoding process | 20.3.2.2 | ST |  | D | see 11958 |  |  | There is no mention of cyclic shift delays in step (a) or (b). | Frequency-domain and time-domain cyclic shift delays should be mentioned. | 11958 |  | PLCP | PHY | 2006-05-18 10:30
7384 | Shvodian, William | 20.6 | 252 | 3 | T | Y | 252 | 3 | Optional Features | 20.6 | T | 1502 |  |  |  |  | Greenfield mode is optional. It needs to be mandatory. Mixed mode operation in the absence of legacy devices results in a wasted overhead of 8 usec per packet (in the PHY preamble & header) compared to operation in a greenfield mode. This can be significant in applications exploiting short packets such as VoIP. | Make Greenfield mode mandatory. |  |  | Duplicate | Duplicate
7385 | Shvodian, William | 9.23.2 | 129 | 28 | T | Y | 129 | 28 | STA CCA sensing 40/20MHz BSS | 9.23.2 | T | 1503 |  |  |  |  | Sensing the extension channel CCA must be madatory. In addition, the statement that the CCA on the extension channel is "combined" with the CCA on the control channel lacks specificity. | Change "may sense CCA on the 20 MHz extension channel" to "shall sense CCA on the 20 MHz extension channel. Also, language needs to be added that makes it clear that STA'a shall not transmit 40 MHz PPDU's unless CCA is clear on both the control AND exten |  |  | Duplicate | Duplicate
7386 | Simons, John | 9.9.1.3 |  |  | T | Y | 90 |  | Obtaining an EDCA TXOP | 9.9.1.3 | T | 552 |  |  |  |  | Higher throughput can be obtained if the AIFSN is made random. | I suggest that section 9.9.1.3, which is empty now, be replaced with the text outlined in document "MAC throughput improvement using random AIFSN" |  |  | Duplicate | Duplicate
7387 | Siti, Massimiliano | 20.1 | 159 | 16 | E | N | 159 | 16 | Introduction | 20.1 | E | [5 empty] | HT features regard both receiving STA and AP. In particular, 2 SS at 20 MHz are mandatory for AP but an HT STA can support 1 SS at 20 MHz and not >=2 SS | Change "2-4 spatial streams" at lines 16-17 with "1-4 spatial streams" | 2 |  | PHY General | PHY
7388 | Siti, Massimiliano | 20.1.3 | 161 | 13 | E | N | 161 | 13 | Operating Mode | 20.1.3 | E | [5 empty] | Undefined acronym "LM" | Define "Legacy Mode" | 4 |  | PHY General | PHY
7389 | Siti, Massimiliano | 20.2.2.2 | 163 | 5 | E | N | 163 | 5 | TXVECTOR L_DATARATE | 20.2.2.2 | E | [5 empty] | Wrong table number. | Table 136 has to be corrected (replacing with "table n60") | 3 |  | PHY Interface | PHY
7390 | Siti, Massimiliano | 20.3.14.8 | 226 | 16 | E | N | 226 | 16 | Modulation accuracy | 20.3.14.8 | E | [5 empty] | Typo | Change "accuraty" with accuracy. | 5 |  | PHY Characteristics | PHY
7391 | Siti, Massimiliano | 20.3.14.8.3 | 228 | 8 | E | N | 228 | 8 | Transmitter modulation accuracy (EVM) test | 20.3.14.8.3 | E | [5 empty] | Incorrect reference to Figure. | Correct Figure 199. | 5 |  | PHY Characteristics | PHY
7392 | Siti, Massimiliano | 20.3.15.5 | 229 | 29 | E | N | 229 | 29 | Clear channel assessment (CCA) sensitivity | 20.3.15.5 | E | [5 empty] | Typo | Change "idicated" with "indicated". | 5 |  | CCA | Coexistence
7393 | Siti, Massimiliano | 20.3.16 | 230 | 26 | E | N | 230 | 26 | PLCP transmit procedure | 20.3.16 | E | [5 empty] | Wrong table number. | Table 136 has to be corrected (replacing with "table n60") | 3 |  | PLCP | PHY
7394 | Siti, Massimiliano | 20.3.16 | 231 | 21 | E | N | 231 | 21 | PLCP transmit procedure | 20.3.16 | E | [5 empty] | Series of misplaced figure captions | Shift captions for figures n66, n67, n68, n69, n70, n71 down to figures. | 5 |  | PLCP | PHY
7395 | Siti, Massimiliano | 20.3.2.2 | 171 | 14 | E | N | 171 | 14 | Overview of the PPDU encoding process | 20.3.2.2 | E | [5 empty] | Typo | Put HT-STF instead of HT_STF | 5 |  | PLCP | PHY
7396 | Siti, Massimiliano | 20.3.2.2 | 172 | 11 | E | N | 172 | 11 | Overview of the PPDU encoding process | 20.3.2.2 | E | [5 empty] | "The value is 1" is clear from the context but the parameter Nes should be specified explicitly. It appears the parameter reference was dropped in editing. The text should also clearly state that BCC encoding is being referred to here. | Replace "if a single BCC encoder is used (the value is 1)" with "if Nes=1" | 5 |  | PLCP | PHY
7397 | Siti, Massimiliano | 20.3.2.2 | 172 | 12 | E | N | 172 | 12 | Overview of the PPDU encoding process | 20.3.2.2 | E | [5 empty] | "The value is 2" is clear from the context but the parameter Nes should be specified explicitly. It appears the parameter reference was dropped in editing. The text should also clearly state that BCC encoding is being referred to here. | Replace "if two BCC encoders are used (the value is 2)" with "if Nes=2" | 5 |  | PLCP | PHY
7398 | Siti, Massimiliano | 20.3.2.2 | 172 | 21-22 | E | N | 172 | 21 | Overview of the PPDU encoding process | 20.3.2.2 | E | [5 empty] | Redundant text | Remove "(six bits if the value of Nes is 1, twelve bits if the value of Nes is 2)" as this has already been specified at lines 11-13 | 5 |  | PLCP | PHY
7399 | Siti, Massimiliano | 20.3.2.2 | 172 | 25 | E | N | 172 | 25 | Overview of the PPDU encoding process | 20.3.2.2 | E | [5 empty] | Redundant text | Remove "if BCC encoding is to be used and the value of Nes is 2" as there is no dual encoding with LDPCC | 5 |  | PLCP | PHY
7400 | Siti, Massimiliano | 20.3.2.2 | 172 | 29 | T | N | 172 | 29 | Overview of the PPDU encoding process | 20.3.2.2 | T |  | A |  |  |  | Undefined convolutional encoder | Add the corresponding clause (17.3.5.5) after "convolutional encoder" |  |  | PLCP | PHY | 2006-05-18 10:30
7401 | Siti, Massimiliano | 20.3.2.4 | 173 | 3 | E | N | 173 | 3 | Timing related parameters | 20.3.2.4 | E | [5 empty] | Typo | Replace "RXVECTOR" with "TXVECTOR" | 3 |  | PLCP | PHY
7402 | Siti, Massimiliano | 20.3.3.1 | 179 | 14-17 | E | N | 179 | 14 | Introduction | 20.3.3.1 | E | [5 empty] | Unclear paragraph: it seems that Extension HT-LTFs can be optionally inserted in each PLCP and not only for sounding packets, as instead specified in 20.3.2. | Change text at line 16 as follows: "and are followed, for sounding packets only, by optional HT-LTFs….". | 3 |  | PLCP Preamble | PHY
7403 | Siti, Massimiliano | 20.3.3.2.2.4 | 193 194 | 10 1, 6 | E | N | 193 | 10 | The HT-LTF long training Field | 20.3.3.2.2.4 | E | [5 empty] | Typo | "Datan" instead of "data" | 5 |  | PLCP Preamble | PHY
7404 | Siti, Massimiliano | 20.3.3.2.2.4 | 194 | 6 | E | N | 194 | 6 | The HT-LTF long training Field | 20.3.3.2.2.4 | E | [5 empty] | Typo | Wrong index with ref. to formula (20-17): should be itx-th instead of i-th | 5 |  | PLCP Preamble | PHY
7405 | Siti, Massimiliano | 20.3.4.3.3.5 | 203 | 19 | T | Y | 203 | 19 | LDPC Parser | 20.3.4.3.3.5 | T | [5 empty] | Following LDPC encoding, the next stage should be the "stream parsing". There is an incorrect reference to "encoder parsing". | Replace the portion of text "defined for the BCC encoder, as defined in clause 20.3.4.3.1" with "...defined in clause 20.3.4.4.2" | 2 |  | PLCP Coding | PHY | 2006-05-18 10:30
7406 | Siti, Massimiliano | 20.3.4.4.1 | 203 | 24 | E | N | 203 | 24 | Overview | 20.3.4.4.1 | E | [5 empty] | Typo | Ncbpss to be replaced with Ncbps | 5 |  | PLCP Interleaver | PHY
7407 | Siti, Massimiliano | 20.3.4.4.3 | 204 | 19 | E | N | 204 | 19 | Frequency interleaver | 20.3.4.4.3 | E | [5 empty] | Typo | Ncbpss to be replaced with Ncbps | 5 |  | PLCP Interleaver | PHY
7408 | Siti, Massimiliano | 20.3.4.5 | 215-216 | All | T | Y | 215 | 5 | QAM Mapping | 20.3.4.5 | ST | [5 empty] | The size of vectors/matrices in eq. (20-57) do not match. Perhaps also related to the unclear comment on "square matrices" at line 2, page 212. | Clarify/correct. Better specify structure of Qk matrices for beamforming: they substantially differ from spatial mapping matrices, for instance their entries are (processed) channel coefficients and not just 0s/1s. | 2 |  | PLCP OFDM | PHY | 2006-05-18 10:30
7409 | Siti, Massimiliano | 20.3.4.5.1 | 206 | 26 | E | N | 206 | 26 | Space-Time-Block-Coding (STBC) | 20.3.4.5.1 | E | [5 empty] | Typo | substitute d(k,l,2n) with d(k,l,2n+1) | 3 |  | PLCP STBC | PHY
7410 | Siti, Massimiliano | 20.3.4.7.1 | 210 | All | E | Y | 210 | 0 | Spatial Mapping | 20.3.4.7.1 | E | [5 empty] | Direct mapping as described in current draft is ambiguous, it should be clarified when Qk=I is suggested and when a diagonal CSD matrix is recommended instead | a) After "Qk=I, the identity matrix" insert ", when CSD is applied in time domain" b) Append to line 16 the text "This is especially useful as an alternative to 1) if in combination with some form of spatial expansion; see also 20.3.2.1 and the related fi | 2 |  | PLCP OFDM | PHY
7411 | Siti, Massimiliano | 20.3.4.7.1 | 211 | 13 | E | N | 211 | 13 | Spatial Mapping | 20.3.4.7.1 | E | [5 empty] | Explicit feedback currently foresees different options | Add "CSI or" before "the matrix Qk" | 2 |  | PLCP OFDM | PHY
7412 | Siti, Massimiliano | 20.3.4.7.1 | 212 | 2 | T | Y | 212 | 2 | Spatial Mapping | 20.3.4.7.1 | ST | [5 empty] | Reference to square matrices is unclear | Qk generally not square as of size Ntx x Nsts. Clarify. | 2 |  | PLCP OFDM | PHY | 2006-05-18 10:30
7413 | Siti, Massimiliano | 20.3.4.7.1 | 211 | from 5 | T | Y | 211 | 5 | Spatial Mapping | 20.3.4.7.1 | DT | [5 empty] | There is currently a proliferation of options regarding all the "spatial mapping" categories, including both spatial expansion methods and beamforming. This will make difficult to guarantee interoperability among different vendors and will harm standard effectiveness. We move to remove spatial expansion over sub-carriers, in an attempt to enhance standard clarity, and also because spatial expansion through stream duplication may cover its function. Additionally, as currently written, spatial mapping is not well specified as no rule is given on how different spatial mapping matrices should be chosen for different subcarriers. As such, compatibilty among different vendors cannot be guaranteed. | Spatial expansion: remove text about option 3 of point b (spatial expansion through circulation over subcarriers) | 1 |  | PLCP OFDM | PHY | 2006-05-18 10:30
7414 | Siti, Massimiliano | 20.3.4.7.5 | 214 | All | T | Y | 214 | 0 | Transmission with a short guard interval | 20.3.4.7.5 | DT | [5 empty] | Short GI shall not be used for 1 SS, neither with MM nor with GF preamble. 1 SS modulation schemes should be as robust as the legacy modes. Moreover, the overhead of the preamble in the MM mode in any case would be the dominant factor and the marginal increase obtained by the throughput hardly justifies its use. | Remove text "in GF mode" so that it will read "short GI shall not be used when the MCS indicates a single spatial stream". | 2 |  | PLCP OFDM | PHY | 2006-05-18 10:30
7415 | Siti, Massimiliano | 20.3.4.7.5 (and related refs) | 214 | All | T | Y | 214 | 0 | Transmission with a short guard interval | 20.3.4.7.5 | DT | [5 empty] | We see at least three main reasons to remove this option. 1) The slight throughput increase provided by the half GI option is not worth the proliferation of options in the MCSs. 2) It can work only in a subset of channel conditions as ISI problems are likely. 3) Anyway, as short GI regards only the data field of the packet, time synchronization computed using a longer GI preamble can generate a significant performance degradation. | Remove this option from the draft and amend the draft consequently. | 1 |  | PLCP OFDM | PHY | 2006-05-18 10:30
7416 | Siti, Massimiliano | 20.3.5.1 | 216 | All | T | Y | 216 | 1 | Implicit Beamforming | 20.3.5.1 | ST | [5 empty] | Calibration vector undefined. Also, the whole procedure should be specified more clearly. | Define and clarify. |  |  | PHY Beamforming | Beamforming & Adaptation | 2006-05-17 16:58
7417 | Siti, Massimiliano | 20.3.5.2.2 | 217 | All | T | Y | 217 | 0 | Non Compressed Steering Matrix Feedback | 20.3.5.2.2 | DT | [5 empty] | There is currently a proliferation of options regarding all the "spatial mapping" categories, including both spatial expansion methods and beamforming. This will make it difficult to guarantee interoperability among different vendors and will thus harm standard effectiveness. In particular, three options for explicit beamforming are not justified. We move to keep only full CSI feedback until a commonly agreed steering matrix feedback option is defined. | Remove this section from the draft. Retain full CSI feedback. |  |  | PHY Beamforming | Beamforming & Adaptation | 2006-05-17 16:58
7418 | Siti, Massimiliano | 20.3.5.2.3 | 217 | All | T | Y | 217 | 0 | Compressed Steering Matrix Feedback | 20.3.5.2.3 | DT | [5 empty] | There is currently a proliferation of options regarding all the "spatial mapping" categories, including both spatial expansion methods and beamforming. This will make difficult to guarantee interoperability among different vendors and will thus harm standard effectiveness. In particular, three options for explicit beamforming are not justified. We move to keep only full CSI feedback until a commonly agreed steering matrix feedback option is defined. | Remove this section from the draft. Retain full CSI feedback. |  |  | PHY Beamforming | Beamforming & Adaptation | 2006-05-17 16:58
7419 | Siti, Massimiliano | 20.3.6.3 | 221 | 21 | E | N | 221 | 21 | Sounding PPDU for channel quality assessment | 20.3.6.3 | E | [5 empty] | Typo | Change "segemented" with "segmented". | 5 |  | PHY Sounding | Beamforming & Adaptation
7420 | Siti, Massimiliano | 20.3.7 | 221 | 24 | E | N | 221 | 24 | Regulatory Requirements | 20.3.7 | E | [5 empty] | "andoperating" requires a space. | Insert a blank space between "and operating" | 5 |  | PLCP Regulatory | Coexistence
7421 | Siti, Massimiliano | 20.4.3 | 241 | 1 | T | N | 241 | 1 | TXTIME calculation | 20.4.3 | T | [5 empty] | The expression used for the duration of the HT GF preamble is not correct. | Modify the expression for the GF HT preamble cutting off T_HT-LTF1 from expression of T_GF_HT_PREAMBLE | 2 |  | PLME | PHY | 2006-05-18 10:30
7422 | Siti, Massimiliano | 7.1.3.8, 9.20 |  |  | T | Y | 17 |  |  | 7.1.3.8, 9.20 | T | 7357 |  |  |  |  | Clarify the use of ZLF outside Antenna Selection procedure (i.e. Calibration and TX Beamforming). | See submission 11-06-0573-00-000n-submission-use-of-ZLF-sounding on the server. | 1 |  | Duplicate | Duplicate
7423 | Siti, Massimiliano | 9.20.2.1.1 | 122 | 6-8 | T | Y | 122 | 6 | Introduction (Informative) | 9.20.2.1.1 | T | 7369 |  |  |  |  | The sentence "Calibration is applicable to any square or non-square dimensionality, i.e. Ntx and Nrx greater than one and less than five" seems to not allow the use of calibration when the recipient is a single antenna device. | Clarify that a device with two or more antennas can get calibrated by performing the over the air calibration procedure with a single antenna device. | 1 |  | Duplicate | Duplicate
7424 | Siti, Massimiliano | 9.23.2, 9.23.4 | 129, 130 |  | T | Y | 129 |  |  | 9.23.2, 9.23.4 | T | 7372 |  |  |  |  | CCA and NAV setting in 40/20MHz BSS should be better defined. |  | 1 |  | Duplicate | Duplicate
7425 | Siti, Massimiliano | General |  |  | T | Y | 0 |  | General | General | DT |  | T |  |  |  | Green Field mode of operation shall be mandatory, as it is more efficient than MM and an optional GF creates interoperability problems. Today there is the need of MAC protection for different HT devices. This shall be avoided. | Make GF mandatory and amend the draft consequently. | Gen AdHoc: Transfer to PHY |  | General | PHY | 2006-05-18 10:33
7426 | Siti, Massimiliano | General |  |  | T | Y | 0 |  | General | General | DT | [5 empty] | It may be difficult to find a free 40 MHz channel in 2.4 GHz. Protection mechanisms using control frames in duplicate mode are useless in presence of 11b/g OBSS. It is difficult for an AP to scan for an OBSS interferer and to quickly react while preserving the QoS of its associated flows. | Do not allow 40MHz transmissions at 2.4 GHz. | 1 |  | General | General
7427 | Siti, Massimiliano | General |  |  | T | Y | 0 |  | General | General | DT | 7376 | N |  |  |  | Current Draft define Control and Extension channels for 40MHz operations with 20 MHz separation. They cannot be centered on the widely-used adjacent 2.4GHz channels that have 25 MHz separation. Basically, everything is broken for channel 1,6,11 deployment, including "legacy duplicate" mode and 802.11b non-OFDM modes. | In 2.4 GHz, use 25 MHz spacing between control channel and extension channel for legacy duplicate mode. In 2.4 GHz, use 25 MHz spacing between control channel and extension channel for the legacy part of a 40 MHz mixed mode preamble up to and including HT | Duplicate see CID 7376 |  | Duplicate | Duplicate | 2006-05-18 10:33
7428 | Smith, Matt | [5 empty] | 0 |  | General | General | DT | [5 empty] | 25MHz duplicated legacy |  | Ed: Commenter did not provide T/E classification. Assuming T is the response. |  | General | General
7429 | Smith, Matt | 11.15.1 |  |  | T |  | 151 |  | Basic functionality in BSS 40/20Mhz mode | 11.15.1 | T | 10296 |  |  |  |  | The operation of an IBSS has not been described. | Is the additional HT information elements element present in beacons transmitted in an IBSS? If so, what is the requirement for an IBSS STA to set the various protection fields? Can it use the recommended transmission width field, and if so, does it |  |  | Duplicate | Duplicate
7430 | Smith, Matt | 20.1.3 | 161 | 8-11 | T |  | 161 | 8 | Operating Mode | 20.1.3 | T | 10292 |  |  |  |  | The solution proposed solves only a small portion of the problems introduced by Green Field Mode. Legacy 802.11a/b/g devices cannot provide that capability, and never will. When the 1-bit parity check passes, these devices will use a random number as the frame length and thus either collide with GF Frame or stay off transmission for long time. | We should not allow GF to be used in the presence of 11a/b/g devices. |  |  | Duplicate | Duplicate
7431 | Smith, Matt | 20.1.3 | 161 | 15 | T |  | 161 | 15 | Operating Mode | 20.1.3 | T | 10272 |  |  |  |  | The duplicate Non-HT mode doesn't provide protection for 11b devices. | Add duplicated CCK | ?? |  | Duplicate | Duplicate
7432 | Smith, Matt | 20.3.14.6 | 226 | 8 | T |  | 226 | 8 | Reduced Interframe Space (RIFS) | 20.3.14.6 | T | 10295 |  |  |  |  | Transmitting RIFS should not be mandatory. | Change "shall" to "may". |  |  | Duplicate | Duplicate
7433 | Smith, Matt | 20.3.15.1 | 228 | 14 | T | N | 228 | 14 | Receiver minimum input sensitivity | 20.3.15.1 | T | 10294 |  |  |  |  | 802.11a/b/g specification for sensitivity uses 10% PER for 1000 Byte packets. 4096 bytes introducts problems in certain test scenarios because it is longer than ethernet packets. | Change to: 10% PER for 1000 Byte packets. | ?? |  | Duplicate | Duplicate
7434 | Smith, Matt | 20.3.3.2.2.2 | 185-187 |  | T |  | 185 |  | The High Throughput Signal Field | 20.3.3.2.2.2 | T | 10273 |  |  |  |  | It is unclear how a HT-STA calculates frame length when receiving frames with unsupported MCS and/or unsupported features (e.g., LDPC and STBC). | For mixed mode frames, a HT-STA can use length in the L-SIG. For green field frames, we should require Green Field capable devices to calculate the correct frame length even if unsupported MCS and/or unsupported features is signaled in HT-SIG. | ?? Owl has illegal rate check, ignore others |  | Duplicate | Duplicate
7435 | Smith, Matt | 20.3.4.7.1 | 209-210 |  | T |  | 209 |  | Spatial Mapping | 20.3.4.7.1 | T | 10285 |  |  |  |  | During TX beamforming, Q could consist of two parts: original Q matrix used during sounding and the new steering matrix. For implicit beamforming, or explicit beamforming with steering matrix feedback, it is critical to keep original Q matrix. | Add text to emphasize the new steering matrix shall be used in addition to the original Q matrix of sounding PPDU. |  |  | Duplicate | Duplicate
7436 | Smith, Matt | 20.3.4.7.1 | 212 | 6-10 | T |  | 212 | 6 | Spatial Mapping | 20.3.4.7.1 | T | 10291 |  |  |  |  | For GF preamble, if the smoothing bit is set to zero, the time domain channel between any tx chain can have unlimited delay. It can cause timing acquisition problem. | Add delay limitation for GF mode, e.g., 600ns. |  |  | Duplicate | Duplicate
7437 | Smith, Matt | 20.3.5.2.1 | 217 | 2 | T |  | 217 | 2 | CSI Matrices Feedback | 20.3.5.2.1 | T | 10286 |  |  |  |  | The MIMO channel H for the CSI feedback is undefined. | Add text to define that the channel is measured from the transmitter spatial mappinng input to the recievers FFT outputs. (The beamformee removes the per-stream CSD from the measured channel.) |  |  | Duplicate | Duplicate
7438 | Smith, Matt | 7.1.3.1.10 | 15 | 16 | T |  | 15 | 16 | Order field | 7.1.3.1.10 | T | 10301 |  |  |  |  | Unclear whether +HTC is allowed in legacy PPDU | Add; "HT Control Field shall only be present in HT PPDU." | + |  | Duplicate | Duplicate
7439 | Smith, Matt | 7.2.2 | 30 |  | T |  | 30 |  | Data frames | 7.2.2 | T | 10297 |  |  |  |  | HT PPDU for the multicast frames is undefined | Add after “in which case QSTAs use QoS data frames.” All HT STAs use non HT PPDU for broadcast data unless a transmitting HT STA knows that all STAs in BSS have HT capability, in which case the transmitting HT STAs uses HT PPDU to transmit data. All HT S |  |  | Duplicate | Duplicate
7440 | Smith, Matt | 7.4.7.5 | 62 |  | T |  | 62 |  | Reciprocity Correction frame | 7.4.7.5 | T | 10290 |  |  |  |  | In Table-n27, Reciprocity Correction Vector is undefined. | Define the reciprocity correction vector |  |  | Duplicate | Duplicate
7441 | Smith, Matt | 7.4.7.6 | 66 | 1 | T |  | 66 | 1 | MIMO CSI Matrices frame | 7.4.7.6 | T | 10287 |  |  |  |  | In Table n32, 3-bit for Carrier Matrix Amplitude is not large enough, 3-bit covers only 8dB dynamic range. | Change to 5-bit enabling 32dB of dynamic range. |  |  | Duplicate | Duplicate
7442 | Smith, Matt | 7.4.7.7 | 69 |  | T |  | 69 |  | MIMO Uncompressed Steering Matrices frame | 7.4.7.7 | T | 11985 |  |  |  |  | The order of the vectors in the steering matrices is undefined (uncompressed steering matrices) | Define that the steering vector are transmitted in a decreasing SNR order, i.e. the first column of the matrix will have the highest SNR, the second column the second highest SNR etc. |  |  | Duplicate | Duplicate
7443 | Smith, Matt | 7.4.7.8 | 72 |  | T |  | 72 |  | Compressed Steering Matrices Feedback frame | 7.4.7.8 | T | 11987 |  |  |  |  | The order of the vectors in the steering matrices is undefined (compressed steering matrices) | Define that the steering vector are transmitted in a decreasing SNR order, i.e. the first column of the matrix will have the highest SNR, the second column the second highest SNR etc. |  |  | Duplicate | Duplicate
7444 | Smith, Matt | 7.4A.2 |  |  | T |  | 80 |  |  | 7.4A.2 | T | 10298 |  |  |  |  | Aggregation of the multicast frames is undefined | Add Table n50a – Multicast MPDUs AggregationMPDU MPDU Multicast QoS Data Description QoS Data MPDUs sent to single multicast Receive address Comments No mixture of unicast and multicast MPDU in the same A-MPDU i |  |  | Duplicate | Duplicate
7445 | Smith, Matt | 8.3.3.3.2 | 188 | 25 | T |  | 188 | 25 |  | 8.3.3.3.2 | T | 10300 |  |  |  |  | The authentication of the HT Control fileld is not defined. The proposal is to change the related sentence in the 802.11ma-D5.2. Add the following after "The AAD does not include the header Duration field, because the Duration field value can change due to normal IEEE 802.11 operation (e.g., a rate change during retransmission)." | Add the following after "The AAD does not include the header Duration field, because the Duration field value can change due to normal IEEE 802.11 operation (e.g., a rate change during retransmission). "The AAD does not include the header HT Control field |  |  | Duplicate | Duplicate
7446 | Smith, Matt | 8.8 | 82 | 8 | T |  | 82 | 8 | Security for HT STA | 8.8 | T | 10299 |  |  |  |  | Which type of security to use is unclear | An HT STA shall use CCMP based encryption when sending directed unicast data to other HT STA. All HT STAs use WEP or TKIP or CCMP for multicast data unless it is known to the transmitter that all STAs in the BSS that are members of the multicast group hav |  |  | Duplicate | Duplicate
7447 | Smith, Matt | 9.2.6 | 85 | 3 | T |  | 85 | 3 | Directed MPDU transfer procedure | 9.2.6 | T | 10303 |  |  |  |  | This restriction need to be removed as RTS/CTS use are extended: -MIMO Power Save Procedure -Long NAV/TXOP Protection | remove "only" to allow use of RTS/CTS, even if the frame length is shorter than threshold. | + |  | Duplicate | Duplicate
7448 | Smith, Matt | 9.23.2 | 129 | 28 | T |  | 129 | 28 | STA CCA sensing 40/20MHz BSS | 9.23.2 | T | 10293 |  |  |  |  | Without sensing CCA on the 20MHz extension channel, a 40MHz STA will potentially collide with traffic of the 20MHz extension channel network. | Change "may" to "shall" |  |  | Duplicate | Duplicate
7449 | Smith, Matt | 9.6 | 88 | 5 | T |  | 88 | 5 | Multirate support | 9.6 | T | 10302 |  |  |  |  | 1. Need to define the BlockAck rate in case of implicit BAR. 2. Need to define the BA rate in response to HT-PPDU with consideration given to unequal RX performance. | Change and Add sentence to: "BlockAck control frame shall be sent at the same rate as the BlockAckReq frame if it is sent in response to a non-HT BlockAckReq frame. BlockAck control frame shall be sent at the highest rate within basic MCS set that is low | ? |  | Duplicate | Duplicate
7450 | Smith, Matt | 9.6 | 87 | 32 | T |  | 87 | 32 | Multirate support | 9.6 | T | 10304 |  |  |  |  | How should the transmitting MCS be selected when control frames and data frames are aggregated in A-MPDU? | Define rule that when control frames and data frames are aggregated, MCS should be selected as if it is a data frame (any rate supported by the receiver) | e.g., ACK + data |  | Duplicate | Duplicate
7451 | Soomro, Amjad | 20.1 | 159 | 14 | T | Y | 159 | 14 | Introduction | 20.1 | T | 4024 |  |  |  |  | "The HT device shall be compliant with 802.11a/b/g standards." This formulation is not appropriate. Furthermore, a 2.4G only system should be allowed. | Refer to the appropriate clauses and allow 2.4G only. |  |  | Duplicate | Duplicate
7452 | Soomro, Amjad | 20.2.3.3 | 166 | 16 | T | Y | 166 | 16 | RXVECTOR L-DATARATE | 20.2.3.3 | T |  | R |  |  |  | "If the packet is a HT-packet, this parameter is invalid." Please define the use of and interpretation of the parameter in all cases. | Perhaps reserved? | see 4027 |  | PHY Interface | PHY | 2006-05-18 10:30
7453 | Soomro, Amjad | 20.3.14.1 | 224 | 7 | T | Y | 224 | 7 | Transmit Spectrum Mask | 20.3.14.1 | T | 4028 |  |  |  |  | Why is the spec mask limit now more stringent (-45 dBr)? | Use -40 dBr as for clause 17/19 OFDM. |  |  | Duplicate | Duplicate
7454 | Soomro, Amjad | 20.3.14.4 | 225 | 21 | T | Y | 225 | 21 | Transmit center frequency tolerance | 20.3.14.4 | T | 4029 |  |  |  |  | "The transmitter center frequency tolerance shall be ±20 ppm maximum." This is not consistent with 20.3.14.7. | Use the tolerances given in 20.3.14.7. |  |  | Duplicate | Duplicate
7455 | Soomro, Amjad | 20.3.14.8.3 | 227 |  | T | Y | 227 |  | Transmitter modulation accuracy (EVM) test | 20.3.14.8.3 | T | 4030 |  |  |  |  | This simple EVM test is not sufficient to guarantee good MIMO performance, as has been shown in a presentation given at the Denver meeting. | Specifiy an EVM test that is sufficient to guarantee good MIMO performance. |  |  | Duplicate | Duplicate
7456 | Soomro, Amjad | 20.3.15.4 | 229 | 23 | T | Y | 229 | 23 | Receiver maximum input level | 20.3.15.4 | T | 1633 |  |  |  |  | "The receiver shall provide a maximum PER of 10% at a PSDU length of 1000 bytes". Why is the PER criterion different for maximum and minimum input level? | Make the PER criterion consistent for maximum and minimum input level. |  |  | Duplicate | Duplicate
7457 | Soomro, Amjad | 20.3.15.5 | 229 | 30 | T | Y | 229 | 30 | Clear channel assessment (CCA) sensitivity | 20.3.15.5 | T | 4032 |  |  |  |  | "If the preamble portion was missed,". There is no way to know this. | Change to e.g. "If the frame cannot be decoded," |  |  | Duplicate | Duplicate
7458 | Soomro, Amjad | 20.3.2.3 | 174 |  | T | Y | 174 |  | Modulation and Coding Scheme (MCS) | 20.3.2.3 | DT | [5 empty] | There are much too many PHY modes, with 77 MCSs and several additional PHY options. This makes interoperability testing nearly impossible. A lot of different MCS leed to the same throughput. Simulations show, that if a throughput can be achieved with less spatial streams and equivalent higher modulation order or/and lower coding rate it is always better to use these modes, rather than full MIMO. | Minimize the set of available PHY modes and remove several of them with marginal utility. |  |  | PLCP MCS | PHY | 2006-05-18 10:30
7459 | Soomro, Amjad | 20.3.3.2.1.2 | 182 | 1 | T | Y | 182 | 1 | Non-HT Short Training Field | 20.3.3.2.1.2 | T | [5 empty] | "Qk is defined in 20.3.4.7.1". Since, Qk is not used here, there appears to be a bug in (20-7). | Fix it. |  |  | PLCP Preamble | PHY | 2006-05-18 10:30
7460 | Soomro, Amjad | 20.3.3.3 | 195 |  | T | Y | 195 |  | Greenfield preamble and header fields | 20.3.3.3 | T | 4035 |  |  |  |  | The Greenfield preamble will create a bunch of backward compatibility issues and provides only small benefit. | Remove the Greenfield preamble. |  |  | Duplicate | Duplicate
7461 | Soomro, Amjad | 20.3.3.3.1 | 195 |  | T | Y | 195 |  | Cyclic shift for the Green Field preamble and header fields | 20.3.3.3.1 | T | 4036 |  |  |  |  | The cyclic shift in STF Greenfield is different from L-STF. This makes a single first acquisition stage for all preambles more difficult. | Use the same cyclic shift in STF Greenfield as for L-STF. |  |  | Duplicate | Duplicate
7462 | Soomro, Amjad | 20.3.4.3.3 | 199ff |  | T | Y | 199 |  | Low density parity check codes (optional ECC) | 20.3.4.3.3 | T | 4037 |  |  |  |  | Estimations show that LDPC decoders designed for a similar throughput as a Viterbi decoder introduce additional decoding latency. However, the receiver has still to react after the regular SIFS. | Virtually increase SIFS for LDPC frames by TBD us. Maybe the same amount (4 us) as necessary for STBC is okay. This is similar to what has been done in 11g (see 19.3.2.3). |  |  | Duplicate | Duplicate
7463 | Soomro, Amjad | 20.3.4.5.1 | 206ff |  | T | Y | 206 |  | Space-Time-Block-Coding (STBC) | 20.3.4.5.1 | T | 4038 |  |  |  |  | By nature, STBC introduces an additional latency of about 1 OFDM symbol in the receiver. However, the receiver has still to react after the regular SIFS. | Virtually increase SIFS for STBC frames by 1 OFDM symbol, i.e. 4 us, to 20 us. This is similar to what has been done in 11g (see 19.3.2.3). |  |  | Duplicate | Duplicate
7464 | Soomro, Amjad | 20.3.4.7.5 | 214 | 15 | T | Y | 214 | 15 | Transmission with a short guard interval | 20.3.4.7.5 | T | 4039 |  |  |  |  | "Short GI shall not be used in GF mode when the MCS indicates a single spatial stream." Why this restriction? | Remove restriction. |  |  | Duplicate | Duplicate
7465 | Soomro, Amjad | 7.1.3.1.10 | 15 | 16 | T | Y | 15 | 16 | Order field | 7.1.3.1.10 | T |  | D |  |  |  | "The HT Control Field may be included in any frame except a non-QoS Data frame." implies that this may be used in control or management frames. This shoud not be the the intention. | "The HT Control Field may be included only in QoS Data frames." |  |  | Frame Formats | MAC
7466 | Soomro, Amjad | 7.2.2.1 | 31 | Table n15 | T | Y | 31 | 3 | Aggregated MSDU Format (A-MSDU) | 7.2.2.1 | T | [5 empty] | "It is possible to have different DA and SA in subframe headers of the same A-MSDU" since there is only one MAC header, so how would the mapping in Table n15 work? | Clarify. |  |  | A-MSDU | Frame Formats | 2006-05-18 10:35
7467 | Soomro, Amjad | 7.2.2.2 | 31 | 18 | T | Y | 31 | 18 | QoS Null Embedding of Management Action | 7.2.2.2 | T | [5 empty] | "The TSID field is undefined in this case." Provide definition, otherwise the protocol is undefined. | e.g. "The TSID field is reserved in this case and has the value of all zeros upon transmission and is ignored upon reception." |  |  | Management Frames | Frame Formats | 2006-05-18 10:35
7468 | Soomro, Amjad | 7.2.2.2 | 31 | 20 | T | Y | 31 | 20 | QoS Null Embedding of Management Action | 7.2.2.2 | T | [5 empty] | "The sequence number is undefined." Provide definition, otherwise the protocol is undefined. | e.g. "The sequence number is reserved and has the value of all zeros upon transmission and is ignored upon reception." |  |  | Management Frames | Frame Formats | 2006-05-18 10:35
7469 | Soomro, Amjad | 7.4A | 78 | 3 | T | N | 78 | 3 | Aggregated MPDU frames | 7.4A | T | [5 empty] | "The A-MPDU maximum length is 65535 bytes.". However a HT-STA may support only 8, 16, or 32 kB. | Specify clearly what is supported.. "A HT-STA may signal that it supports a lower maximum A-MPDU length of 8192, 16384, or 32768 bytes." |  |  | A-MPDU | Frame Formats | 2006-05-18 10:35
7470 | Soomro, Amjad | 9.12 | 97ff |  | T | Y | 97 |  | Frame exchange sequences | 9.12 | T | 4077 |  |  |  |  | It is not clear when +HTC frames are allowed or required. | Specify usage of +HTC frames. |  |  | Duplicate | Duplicate
7471 | Soomro, Amjad | 9.14.1 | 105 | 4 | T | Y | 105 | 4 | RIFS Protection | 9.14.1 | T | 4078 |  |  |  |  | "when there is at least one non-HT STA associated with 5 this BSS": How can an individual STA know that? | Specify that the AP has to set a certain field in an HT IE to indicate the condition and that the STA has to obey what is indicated in this field. |  |  | Duplicate | Duplicate
7472 | Soomro, Amjad | 9.14.2 |  |  | T | Y | 105 | 8 | Green Field Protection | 9.14.2 | T |  | D |  |  |  | "when there is at least one non-HT or non-GF STA associated with this BSS": How would an individual STA know that? | Specify that the AP has to set a certain field in an HT IE to indicate the condition and that the STA has to obey what is indicated in this field. | Deferred: for later submission and discussion |  | Protection Mechanisms | Coexistence | 2006-05-18 07:30
7473 | Soomro, Amjad | 9.23.2 |  |  | T | Y | 129 | 28 | STA CCA sensing 40/20MHz BSS | 9.23.2 | DT | [5 empty] | "may sense CCA on the 20 MHz extension channel". It is already bad enough that the NAV cannot be followed on the extension channel, so doing CCA should be the absolute minimum must. | This problem is being discussed in an ad-hoc group. Make CCA sensingand NAV setting mandatory in extension channel. |  |  | Coexistence | Coexistence | 2006-05-18 07:30
7474 | Stanley, Dorothy | A4.15.2 | 271 |  | T | Y | 271 |  | PHY Enhancements for Higher Throughput | A4.15.2 | DT |  | T |  |  |  | The Greenfield pre-amble should be required, so that all TGn capable devices can be used in the most efficient TGn mode. To leave this optional invites future interoperability issues. | Change *HTP1.3 Green Field (GF) mode from Optional to Mandatory | Gen AdHoc: Transfer to PHY |  | PICS | PHY | 2006-05-18 13:35
7475 | Stephens, Adrian | 10.3.10.1.2 |  |  | E | N | 136 |  | Semantics of the service primitive | 10.3.10.1.2 | E |  | A |  |  |  | "Additional HT" is incomplete | Replace with: "Additional HT Information Elements" |  | 20060421r0 | MLME | MAC
7476 | Stephens, Adrian | 11.1.2.1.1 |  |  | T | N | 142 |  | Secondary Beacon Transmission | 11.1.2.1.1 | T | [5 empty] | "a Basic STBC MCS" - implies there's more than one of them, which is wrong | Replace with "the basic..." |  |  | MAC Management | MAC
7477 | Stephens, Adrian | 11.1.2.1.1 |  |  | T | N | 142 |  | Secondary Beacon Transmission | 11.1.2.1.1 | DT | [5 empty] | "Any other fields inside the beacon shall be identical to the primary beacon. MC/BC traffic transmitted after the secondary beacon shall be identical to the MC/BC traffic transmitted after the primary beacon." This means that a STA that capable of receiving STBC frames that is also close enough to receive the normal beacon and MC/BC traffic will see duplication of MSDUs. We should surely try and minimise this effect. | Add the following: "An STBC-capable STA shall discard either all received STBC encoded BC/MC Data frames, or all received non-STBC encoded BC/MC Data frames. How it makes this decision is a matter of local policy." |  |  | MAC Management | MAC
7478 | Stephens, Adrian | 11.14 |  |  | E | N | 151 |  | A-MPDU operation | 11.14 | HE | [5 empty] | These sections describe the management of data transfer. As such they may fit better in section 9. | Find a more appropriate home in section 9. |  |  | A-MPDU | Frame Format
7479 | Stephens, Adrian | 11.14.1 |  |  | T | Y | 151 |  | PSDU Length Limit Rules | 11.14.1 | T | [5 empty] | The language about receiving the first part of a longer PSDU was written to support multi-receiver-aggregation. Since this is no longer part of the spec, it should be removed. In that case, a STA should never need to worry about receiving an over-long PSDU, and could behave in an implementation-defined way if this exception ever occurred. | Remove: When it receives a PSDU of length greater than the limit, it shall receive the first 2^(13 + Maximum Rx A-MPDU Factor ) bytes and discard any remainder. Replace: "An HT STA shall form an aggregate for transmission such that all the MPDUs within the aggregate that are intended to be received by a particular STA shall be within the first 2^(13 + Maximum Rx A-MPDU Factor ) bytes of the PSDU, using the limit declared by that STA." with: "An HT STA shall not send a PSDU that exceeds its receiver's PSDU Length capability." |  |  | A-MPDU | Frame Formats | 2006-05-18 10:35
7480 | Stephens, Adrian | 11.14.1 |  |  | T | N | 151 |  | PSDU Length Limit Rules | 11.14.1 | T | [5 empty] | "The STA shall receive PSDUs of length less than the indicated limit" - if it's a limit, the language should allow PSDUs of the indicated limit. | Change to: "The STA shall be able to receive PSDUs of length up to the indicated limit". |  |  | A-MPDU | Frame Formats | 2006-05-18 10:35
7481 | Stephens, Adrian | 11.14.1 |  |  | T | N | 151 |  | PSDU Length Limit Rules | 11.14.1 | T | [5 empty] | The actual limit should be in the form of 2 to some power less 1 byte, because this is how the PHY works. | add a (-1) whenever the 2^(…) expression occurs. |  |  | A-MPDU | Frame Formats | 2006-05-18 10:35
7482 | Stephens, Adrian | 11.15.1 |  |  | T | Y | 151 |  | Basic functionality in BSS 40/20Mhz mode | 11.15.1 | T | 10296 |  |  |  |  | The operation of an IBSS has not been described. | Is the additional HT information elements element present in beacons transmitted in an IBSS? If so, what is the requirement for an IBSS STA to set the various protection fields? Can it use the recommended transmission width field, and if so, does it |  |  | Duplicate | Duplicate
7483 | Stephens, Adrian | 11.15.1 |  |  | T | N | 151 |  | Basic functionality in BSS 40/20Mhz mode | 11.15.1 | T | [5 empty] | "Long NAV protection may be used to protect TxOP of several frames." - this is not adding anything | Remove the sentence. |  |  | Coexistence | Coexistence
7484 | Stephens, Adrian | 11.15.1 |  |  | T | N | 151 |  | Basic functionality in BSS 40/20Mhz mode | 11.15.1 | T | [5 empty] | Although IBSS operation has not been described, we should assume that it is supported. Also, the management of DLS links needs to be included. | Replace: "to choose a" with "to recommend a". Replace: "Transmission of this frame by a non-AP STA requests that the AP send frames in indicated width." with: "Transmission of this frame by a non-AP STA requests that its peer send frames addressed to it using the indicated channel width." |  |  | Coexistence | Coexistence
7485 | Stephens, Adrian | 11.15.1 |  |  | T | N | 151 |  | Basic functionality in BSS 40/20Mhz mode | 11.15.1 | DT | [5 empty] | "These STAs can collide because the 20MHz capable STAs cannot respect virtual carrier of the 40MHz capable STAs. " - it looks like this is a problem that hasn't been fixed, which is not true. | Remove the note. |  |  | Coexistence | Coexistence
7486 | Stephens, Adrian | 11.15.1 |  |  | T | N | 151 |  | Basic functionality in BSS 40/20Mhz mode | 11.15.1 | ST | [5 empty] | What are these AP modes? Are they internal to the AP? What additional value does table n57 bring? | Remove Table n57 or relate it to normative behaviour. Or move it into 11.15.2 and merge with table n58. |  |  | Coexistence | Coexistence
7487 | Stephens, Adrian | 11.15.2 |  |  | E | N | 152 |  | Operating Modes (Informative) | 11.15.2 | HE | [5 empty] | Section is informative - move to an informative annex. |  | Need to discover if there is agreement to have an informative annex for HT |  | Coexistence | Coexistence
7488 | Stephens, Adrian | 11.15.3 |  |  | E | N | 155 |  | STA Capabilities (Informative) | 11.15.3 | HE | [5 empty] | Section is informative - move to an informative annex. |  |  |  | Coexistence | Coexistence
7489 | Stephens, Adrian | 11.16 |  |  | E | N | 156 |  | Phased Coexistence Operation | 11.16 | HE | [5 empty] | It seems that the operation of PCO is a bit like the operation of TSF or beaconing, and should be in section 9. | Find it a new home in section 9. |  |  | PCO | Coexistence
7490 | Stephens, Adrian | 11.16 |  |  | E | N | 156 |  | Phased Coexistence Operation | 11.16 | HE | [5 empty] | Figure n48 is very "busy" | Redraw and simplify it. |  |  | PCO | Coexistence
7491 | Stephens, Adrian | 11.16 |  |  | T | N | 156 |  | Phased Coexistence Operation | 11.16 | ST | [5 empty] | "A PCO capable AP activates PCO if it considers PCO is more appropriate than 40/20 MHz mode and 20 MHz mode in the current circumstances". How it makes this decision is not identified. | Add after this, "How it make this decision is a matter of local policy." |  |  | PCO | Coexistence
7492 | Stephens, Adrian | 11.16.1 |  |  | T | N | 157 |  | Rules for Operation at PCO AP | 11.16.1 | ST | [5 empty] | "If an AP chooses to maintain PCO mode and a 40/20 MHz capable non PCO capable STA is associated, the PCO AP shall choose the operation mode using 40 MHz channel width, in which PCO AP can receive and transmit 40 MHz frames during 20 MHz PCO phase. " - it is not clear what the PCO AP chooses and when. It is not clear of the impact on the 20/40 STA ability to transmit. | Add rules for the PCO AP in a comprehensible way. Add informative description of effect on non-PCO STA. |  |  | PCO | Coexistence
7493 | Stephens, Adrian | 11.2.1.3 |  |  | E | N | 143 |  | TIM types | 11.2.1.3 | E |  | A |  |  |  | "by STBC Basic MCS" is not grammatical | replace with: "using the STBC..." |  | 20060421r0 | Power Management | MAC
7494 | Stephens, Adrian | 11.2.3.1 |  |  | E | N | 145 |  | MIMO Power Save support | 11.2.3.1 | E |  | A |  |  |  | "MIMO power save mode, it enabled its multiple" - poor grammar | Replace enabled with enables |  | 20060421r0 | Power Management | MAC
7495 | Stephens, Adrian | 11.2.3.1 |  |  | E | N | 145 |  | MIMO Power Save support | 11.2.3.1 | E |  | A |  |  |  | "when it gets the RTS directed" - poor grammar | Replace gets with receives |  | 20060421r0 | Power Management | MAC
7496 | Stephens, Adrian | 11.2.3.1 |  |  | E | N | 145 |  | MIMO Power Save support | 11.2.3.1 | E |  | A |  |  |  | Edit for grammar (missing articles) |  |  | 20060421r0 | Power Management | MAC
7497 | Stephens, Adrian | 11.2.3.1 |  |  | T | Y | 145 |  | MIMO Power Save support | 11.2.3.1 | T | [5 empty] | This section doesn't describe how a STA should respond to a peer's static MIMO power saving mode. | Add the statement: " In the case of static MIMO power save mode, the STA maintains only a single active Rx chain active will in this mode. An HT STA shall only transmit single-stream packets directed to a STA that is in static MIMO power save mode." |  |  | Power Management | MAC
7498 | Stephens, Adrian | 11.2.3.1 |  |  | T | N | 145 |  | MIMO Power Save support | 11.2.3.1 | ST | [5 empty] | "An HT STA that transmits this frame should wait to receive the related RTS for transitions into dynamic MIMO power save mode before locally operating its MIMO power save mode". This means that if your peer has no data for you, you are held in a higher power state indefinitely. | This statement is there to allow time to parse the management frame further up the stack and avoid the race between data queued low in the stack. But fails to cope with the "no data" state usefully. A STA may easily operate a timeout too, but what va |  |  | Power Management | MAC
7499 | Stephens, Adrian | 11.2.3.2 |  |  | T | Y | 145 |  | Reduced MIMO capability | 11.2.3.2 | DT | [5 empty] | This section seems to be an earlier version of 11.2.3.1 certainly there is no management action frame called reduce MIMO capability. This has been replaced by the static MIMO power saving mode. | Remove the whole subclause. |  |  | Power Management | MAC
7500 | Stephens, Adrian | 11.4.4a.1 |  |  | E | N | 146 |  | Introduction (Informative) | 11.4.4a.1 | E |  | A |  |  |  | "to the already existent PSMP" |  |  | 20060421r0 | PSMP | PSMP
7501 | Stephens, Adrian | 11.4.4A.1 |  |  | E | N | 146 |  | Introduction (Informative) | 11.4.4A.1 | HE | [5 empty] | Informative section should be moved to an informative annex |  |  |  | PSMP | PSMP
7502 | Stephens, Adrian | 11.4.4a.2 |  |  | E | N | 147 |  | Join PSMP | 11.4.4a.2 | E |  | A |  |  |  | "Table n26.6." does not exist. | Correct reference |  | 20060421r0 | PSMP | PSMP
7503 | Stephens, Adrian | 11.4.4a.2 |  |  | E | N | 147 |  | Join PSMP | 11.4.4a.2 | E |  | L |  |  |  | Table n56 should be turned into editing instructions modifying the table in the TSPEC frame format section |  | The codes already exist in Table 23. Added reference to table 23. | 20060421r0 | PSMP | PSMP
7504 | Stephens, Adrian | 11.4.4a.2 |  |  |  | Y | 147 |  |  | 11.4.4a.2 | DT | [5 empty] | "The STA may add another TSPEC under TBD conditions. " - contains a TBD. "In this case the AP shall use the Start Service Interval of already established service" - the AP may have multiple established service periods. | Replace with: "A STA with a current PSMP TS may attempt to add a new PSMP TS using a TSPEC that carries the same scheduling parameters as the current TS service period. If the AP admits this TS, it shall return the same scheduling parameters." |  |  |  | PSMP | 2006-05-17 14:34
7505 | Stephens, Adrian | 11.4.4a.2 |  |  |  | N | 147 |  |  | 11.4.4a.2 | DT | [5 empty] | "If a STA reserves a separate TSPEC for each direction the TSID for both should be the same." - why? I can see no valid reason. | Remove the quoted sentence. |  |  |  | PSMP | 2006-05-17 14:34
7506 | Stephens, Adrian | 11.4.4a.2 |  |  |  | N | 147 |  |  | 11.4.4a.2 | T | [5 empty] | "may not be negotiated " - not the right verb according to the following phrase. | Replace may with should |  |  |  | PSMP | 2006-05-17 14:34
7507 | Stephens, Adrian | 11.4.4B |  |  |  | N | 148 |  |  | 11.4.4B | DT | [5 empty] | "The ULT shall only used by the STA for acknowledgement. " - why? The AP may be aware of the state of the STA queue from its trigger frame (QoS Control field acting as RR). It may be aware of the STA's adapted rate (it could measure the MCS from the trigger frame and indicate the MFB in its DLT). | Remove the sentence. |  |  |  | PSMP | 2006-05-17 14:34
7508 | Stephens, Adrian | 11.4.4B |  |  |  | N | 148 |  |  | 11.4.4B | DT | [5 empty] | "This ACK/MTBA shall be transmitted at a basic rate/MCS (thus allowing AP precise reservation of the ULT per STA)." - this is neither necessary or sufficient. It is not necessary because the AP should be able to track the STA's transmit rate, or recommend a rate based on the received trigger frame. It is not sufficient because any imbalance in Tx power or Rx sensitivity makes the determination of which basic rate to use imprecise. The STA may have to use a lower basic rate to send the ULT than implied using the "next lower basic rate than the received data rate" rule. There is no such rule for S-PSMP, where it was not considered necessary. Also the use of ACK/MTBA implies Acks are permitted in the ULT of an U-PSMP. Previous statements imply only an MTBA is permitted. | Remove the sentence. |  |  |  | PSMP | 2006-05-17 14:34
7509 | Stephens, Adrian | 11.5.2.1 |  |  |  | N | 149 |  |  | 11.5.2.1 | T | [5 empty] | "after the related TSPEC has been established" - not clear. | Replace with "after a TSPEC with a PSMP access policy has been established" |  |  |  | PSMP | 2006-05-17 14:34
7510 | Stephens, Adrian | 11.5.2.1 |  |  |  | N | 149 |  |  | 11.5.2.1 | ST | [5 empty] | There is an implicit sequence: set up TS, set up BA agreement, use it, … Because the TS and BA are independent processes, it is not stated what is permitted while the TS is in the "waiting for BA agreement phase". | Perhaps this state should be formalised in the TS lifecycle description with a "waiting for BA agreement" for PSMP channel access TS. Regardless of this state: "A STA shall not transmit data for a TS with PSMP access policy until the related BA aggreement has completed successfully" |  |  |  | PSMP | 2006-05-17 14:34
7511 | Stephens, Adrian | 11.9.5.3 |  |  | T | N | 150 |  | Channel Management at the AP | 11.9.5.3 | ST | [5 empty] | "An HT AP shall receive the beacons of other HT BSSs on its channel when it first powers up. " This doesn't say how long, or what "first powers up" means. | This is actually a requirement on an SME. It should be described in terms of the MLME primitives. |  |  | Coexistence | Coexistence
7512 | Stephens, Adrian | 11.9.5.3 |  |  | T | N | 150 |  | Channel Management at the AP | 11.9.5.3 | DT | [5 empty] | "In any transition of channel width, the AP should take in consideration any STAs that asleep. " Considerate APs are nice. But what this means is opaque. Unlike the channel switch announcement, the channel width change takes place immediately. It is not clear how the AP can be considerate. | Remove the sentence. |  |  | Coexistence | Coexistence
7513 | Stephens, Adrian | 20.1 |  |  | T | Y | 159 |  | Introduction | 20.1 | DT |  | A |  |  |  | "The HT device shall be compliant with 802.11a/b/g standards. " There are several things wrong with this. Firstly, it requires all .11n devices to support 2.4 and 5.0 GHz operation (which is described elsewhere as optional), secondly it refers to amendments that have been wrapped back into the baseline on which this is based. | Replace with: "An HT device that supports 2.4GHz operation shall support operation as an ERP device as defined in clause 19. An HT device that supports 5.0GHz operation shall support operation as a clause 17 device." | accepted (note that we need to change a/b/g references to clause numbers throughout the document) |  | PHY General | PHY | 2006-05-18 10:30
7514 | Stephens, Adrian | 20.1 |  |  | T | Y | 159 |  | Introduction | 20.1 | ST |  | R |  |  |  | "The HT OFDM PHY defined in Clause 20 is mandatory for all rates specified for the 1 and 2 spatial streams at an AP and for 1 spatial stream at an STA, 20 MHz mode of operation." It is not clear whether support is mandatory, or use is mandatory. | Replace with: "Support of clause 20 rates specified … operation is mandatory" | Reason for rejection: This problem will be solved with resolution of comment 498 |  | PHY General | PHY | 2006-05-18 10:30
7515 | Stephens, Adrian | 20.1 |  |  | T | N | 159 |  | Introduction | 20.1 | T |  | C |  |  |  | "The maximum A-MPDU length is 65535 octets" - this needs to be related to PHY service parameters | Replace with: "The maximum length PSDU transported is 65535 octets". | Replace "The maximum A-MPDU length is 65535 octets" with: "The maximum length PSDU is 65535 octets". |  | PHY General | PHY | 2006-05-18 10:30
7516 | Stephens, Adrian | 20.1.3 |  |  | T | N | 160 |  | Operating Mode | 20.1.3 | ST |  | D |  |  |  | If the PHY is modal, there should be an interface to control this modality. Actually, I find this description confusing. One issue not adquately addressed is whether this PHY replaces the clause 17,19 PHYs, or the transmitter multiplexes between them Another issue is that the TXVECTOR specifies a mode (or packet format), and how does this interact with the operating mode defined here? | Rewrite to remove the word "mode" and rewirte section to distinguish: 1. Packet formats/types 2. What formats are mandatory/optional |  |  | PHY General | PHY | 2006-05-18 10:30
7517 | Stephens, Adrian | 20.2.1 |  |  | E | N | 161 |  | Introduction | 20.2.1 | E |  | A |  |  |  | "The specification of this interface is outside the scope of this document.". So then why do we define the interface in this document? | I think this is a hang-on from the proposal documents. Remove the quoted sentence. |  | 20060421r0 | PHY Interface | PHY
7518 | Stephens, Adrian | 20.2.1 |  |  | T | Y | 161 |  | Introduction | 20.2.1 | ST |  | D |  |  |  | The PHY interface does not describe how to transmit clause 19 ERP-DSSS packets, for example. The issue is that this interface only supports those parameters that related to HT (or possibly clause 16) packet formats. We are given a choice, either we have to describe a multiplexing function above the PLCP by which a MAC selects between coexisting PHYs, or we describe that a HT STA has a clause 20 PHY (and no other) and provide an interface expanded to support all possible modes and formats. To support this we need to add a DATARATE parameter, which is present for legacy modes and takes the values specified in table 172. |  | Comment: get clarification from Adrian |  | PHY Interface | PHY | 2006-05-18 10:30
7519 | Stephens, Adrian | 20.2.2.3 |  |  | T | N | 163 |  | TXVECTOR SERVICE | 20.2.2.3 | DT |  | A |  |  |  | We are defining an abstract parameter, part of which is reserved and the other part is null. what use is this? It is not part of the generic PHY interface described in section 12. It is not used by any PHY-specific MAC feature. It's here for compatibility with clause 17, but that doesn't make it right. | Remove the TXVECTOR SERVICE parameter. | see 141 |  | PHY Interface | PHY | 2006-05-18 10:30
7520 | Stephens, Adrian | 20.3.14.2 |  |  | T | N | 225 |  | Spectral Flatness | 20.3.14.2 | DT | [5 empty] | "data for this test will be based on the channel estimate step" - what does this mean. I know this repeats the language of clause 17, but that doesn't mean it's right! | Explain and reference other sections by number. |  |  | PHY Characteristics | PHY | 2006-05-18 10:30
7521 | Stephens, Adrian | 20.3.14.6 |  |  | T | Y | 226 |  | Reduced Interframe Space (RIFS) | 20.3.14.6 | ST | [5 empty] | "The transmitter shall be able to transmit a packet 2usec after PHY-TXEND.confirm is asserted. " - this makes support for RIFS mandatory in the PHY. However there is no rule within the MAC that forces the transmission of two packets within a RIFS. It should therefore be an option at the transmitter. | Describe support for transmission using a RIFS gap as an option of the PHY. Add indication of this support to the PHY read-only MIB. |  |  | RIFS | Coexistence
7522 | Stephens, Adrian | 20.3.14.8.3 |  |  | E | N | 227 |  | Transmitter modulation accuracy (EVM) test | 20.3.14.8.3 | E |  | A |  |  |  | The last equation value para should be converted to a normal para. |  |  | 20060421r0 | PHY Characteristics | PHY
7523 | Stephens, Adrian | 20.3.15.1 |  |  | E | N | 228 |  | Receiver minimum input sensitivity | 20.3.15.1 | E |  | A |  |  |  | Reference to table nXX02 is incorrect |  |  | 20060421r0 | PHY Characteristics | PHY
7524 | Stephens, Adrian | 20.3.15.2 |  |  | E | N | 228 |  | Adjacent channel rejection | 20.3.15.2 | E |  | A |  |  |  | Reference to table nXX02 is incorrect |  |  | 20060421r0 | PHY Characteristics | PHY
7525 | Stephens, Adrian | 20.3.15.4 |  |  | T | N | 229 |  | Receiver maximum input level | 20.3.15.4 | DT | [5 empty] | This section references 10% PER and 1000 B PSDU. It is incompatible with the metrics used for Rx sensitivity. | Replace with 1%PER and 4KB PSDU length. |  |  | PHY Characteristics | PHY | 2006-05-18 10:30
7526 | Stephens, Adrian | 20.3.16 |  |  | E | N | 230 |  | PLCP transmit procedure | 20.3.16 | E |  | A |  |  |  | Check reference to table n136. |  |  | 20060421r0 | PLCP | PHY
7527 | Stephens, Adrian | 20.3.16 |  |  | E | N | 230 |  | PLCP transmit procedure | 20.3.16 | E |  | A |  |  |  | Check reference to 20.3.4.3 |  |  | 20060421r0 | PLCP | PHY
7528 | Stephens, Adrian | 20.3.16 |  |  | T | N | 230 |  | PLCP transmit procedure | 20.3.16 | T | [5 empty] | "... are issued once with designated states." Grammatically awkward. | Replace with: "... are issued once per state as shown." |  |  | PLCP | PHY | 2006-05-18 10:30
7529 | Stephens, Adrian | 20.3.17 |  |  | T | N | 233 |  | PLCP receive procedure | 20.3.17 | T | [5 empty] | Figure n71. The "End of Wait" state has actions copied from RX HT-SIG | I think this is ment to indicate PHY_CCA.ind (idle) |  |  | PLCP | PHY | 2006-05-18 10:30
7530 | Stephens, Adrian | 20.3.17 |  |  | T | N | 233 |  | PLCP receive procedure | 20.3.17 | T | [5 empty] | Figure n71. The "Decode Symbol" state indicates descrambling and decoding. But actually they're done the other way round. | Replace action with decode and descramble symbol |  |  | PLCP | PHY | 2006-05-18 10:30
7531 | Stephens, Adrian | 20.3.2 |  |  | E | N | 168 |  | PLCP frame format | 20.3.2 | E |  | A |  |  |  | Table n49 - change units from 'u' to 'us' |  | Refernce should be to fig n49. | 20060421r0 | PLCP Frame Format | PHY
7532 | Stephens, Adrian | 20.3.2.1 |  |  | E | N | 170 |  | Transmitter Block Diagram (informative) | 20.3.2.1 | E |  | A |  |  |  | Bulletted list should be dashed list |  |  | 20060424r2 | PLCP | PHY
7533 | Stephens, Adrian | 20.3.2.2 |  |  | T | N | 171 |  | Overview of the PPDU encoding process | 20.3.2.2 | DT |  | D |  |  |  | Bullet e) implies that the service and tail field insertion is done before scrambling. This is not so, e) should only describe the effect that these have on the length calculation. I know this is compatible with clause 17, but that doesn't make it right. | Empahasise that e) relates only to length calculation. | reason for rejection: the encoding process is to append the PSDU to the service field as described, then later on the result is scrambled |  | PLCP | PHY | 2006-05-18 10:30
7534 | Stephens, Adrian | 20.3.2.4 |  |  | T | N | 174 |  | Timing related parameters | 20.3.2.4 | T | [5 empty] | The table n62 implies that legacy supports short GI | Mark anything related to short GI as NA in the legacy (non-HT)( column. |  |  | PLCP | PHY | 2006-05-18 10:30
7535 | Stephens, Adrian | 20.3.2.5 |  |  | T | N | 176 |  | Mathematical description of signals | 20.3.2.5 | T | [5 empty] | Reference to 20-48 in the table should refer to 20-4 |  |  |  | PLCP | PHY | 2006-05-18 10:30
7536 | Stephens, Adrian | 20.3.3.2.1.3 |  |  | T | N | 182 |  | Non-HT Long Training Field | 20.3.3.2.1.3 | T | [5 empty] | Reference to equation 20-11 is wrong |  |  |  | PLCP Preamble | PHY | 2006-05-18 10:30
7537 | Stephens, Adrian | 20.3.3.2.2.2 |  |  | T | Y | 185 |  | The High Throughput Signal Field | 20.3.3.2.2.2 | DT | [5 empty] | The "reserved one" field is set to 1. Reserved fields are, by convention, set to 0. | There has been some discussion that the reason this is a "1" is to minimise PAPR when the other fields are zeroes. However, if this is necessary, this is not a reserved bit (suitable for any future use), but a "must be 1" bit. Either change to "must be one" (with a note to explain why) or change to "reserved" with a value of zero. |  |  | PLCP Header | PHY | 2006-05-18 10:30
7538 | Stephens, Adrian | 20.3.3.2.2.4 |  |  | E | N | 191 |  | The HT-LTF long training Field | 20.3.3.2.2.4 | E |  | A |  |  |  | Spelling: "datan" |  | Replaced multiple occurances of Datan with Data. | 20060424r2 | PLCP Preamble | PHY
7539 | Stephens, Adrian | 20.3.4.3.3.2 |  |  | E | N | 200 |  | LDPCC Encoder | 20.3.4.3.3.2 | E |  | A |  |  |  | "Proposed" - this is now a draft now a proposal. | Scan for other use of "propose", "proposed", "proposal" |  | 20060424r2 | PLCP Coding | PHY
7540 | Stephens, Adrian | 20.3.4.3.3.5 |  |  | E | N | 203 |  | LDPC Parser | 20.3.4.3.3.5 | E |  | A |  |  |  | "outputted" - while creative, it's not English | replace with "output" or "emitted" |  | 20060424r2 | PLCP Coding | PHY
7541 | Stephens, Adrian | 20.3.4.8 |  |  | E | N | 214 |  | Non-HT duplicate transmission | 20.3.4.8 | E |  | A |  |  |  | "that may be present in either the upper and lower channels of the 40MHz channel" - the double use of "channel" is misleading | Replace with: "that may be present in either the upper and lower halves of the 40MHz channel" |  | 20060424r2 | Coexistence | Coexistence
7542 | Stephens, Adrian | 20.3.8 |  |  | T | Y | 221 |  | Channel Numbering and Channelization | 20.3.8 | DT | [5 empty] | "The STA operates both in the 5GHz band and 2.4GHz band" implies that all .11n devices shall support both bands. Is this true? |  |  |  | PLCP Regulatory | Coexistence
7543 | Stephens, Adrian | 20.3.8 |  |  | T | N | 221 |  | Channel Numbering and Channelization | 20.3.8 | ST | [5 empty] | References to .11a/g should be references to clause 17 or 19 devices. |  |  |  | PLCP Regulatory | Coexistence
7544 | Stephens, Adrian | 20.3.9 |  |  | T | N | 223 |  | Transmit and receive in-band and out-of-band spurious transmissions | 20.3.9 | ST | [5 empty] | The transmit spectral mask is specified for 20MHz in Annex I. | If Figure n63 is a duplicate of Annex I information, it should be removed. Otherwise move it and describe the difference. Move the 40MHz transmit mask to Annex I. |  |  | PLCP Regulatory | Coexistence
7545 | Stephens, Adrian | 20.4.2 |  |  | T | N | 238 |  | PHY management information base | 20.4.2 | T | [5 empty] | Section is missing a reference instead of TBD. | Add reference to Table n82. |  |  | PLME | PHY | 2006-05-18 10:30
7546 | Stephens, Adrian | 20.4.4 |  |  | T | N | 241 |  | PHY characteristics | 20.4.4 | T | [5 empty] | Table n83 should include aRIFSTime = 2us. | Add it here, to the dashed list below the table and to the PLME-CHARACTERISTICS primitive. |  |  | PLME | PHY | 2006-05-18 10:30
7547 | Stephens, Adrian | 20.5.4.3 |  |  | E | N | 244 |  | PMD_SAP service primitive parameters | 20.5.4.3 | E |  | A |  |  |  | Check references from table n86 |  |  | 20060424r2 | PMD Interface | PHY
7548 | Stephens, Adrian | 20.5.5.5.2 |  |  | E | N | 248 |  | Semantic of the service primitive | 20.5.5.5.2 | E |  | A |  |  |  | Check reference to 20.3.9.1 |  | replaced with reference to 20.3.14.3 (Transmit Power) | 20060424r2 | PMD Interface | PHY
7549 | Stephens, Adrian | 20.6 |  |  | T | N | 253 |  | Optional Features | 20.6 | ST | [5 empty] | This seems to repeat stuff specified elsewhere and is out of place. | Merge into 20.1 |  |  | Features | General
7550 | Stephens, Adrian | 20.7 |  |  | E | N | 253 |  | Rate Dependent Parameters for High Throughput Modulation and Coding Schemes (MCS) | 20.7 | E |  | A |  |  |  | Tables 101-2: The * needs to be turned into a NOTE- |  |  | 20060424r2 | MCS | PHY
7551 | Stephens, Adrian | 20.7 |  |  | T | Y | 253 |  | Rate Dependent Parameters for High Throughput Modulation and Coding Schemes (MCS) | 20.7 | T | [5 empty] | Table n88 indicates short GI is optional in an informative footnote, and the title indicates the rates are mandatory. | Put mandatory into 800ns GI column header and optional into 400ns GI header. |  |  | MCS | PHY | 2006-05-18 10:30
7552 | Stephens, Adrian | 20.7 |  |  | T | Y | 253 |  | Rate Dependent Parameters for High Throughput Modulation and Coding Schemes (MCS) | 20.7 | T | [5 empty] | Table n89 indicates short GI is optional in an informative footnote | Put optional into 400ns GI header. |  |  | MCS | PHY | 2006-05-18 10:30
7553 | Stephens, Adrian | 3 |  |  | E | N | 2 |  | Definitions | 3 | E |  | A |  |  |  | "and which is..." Grammatical error. | Replace with "that is" |  | 20060424r2 | General | General
7554 | Stephens, Adrian | 3 |  |  | T | Y | 2 |  | Definitions | 3 | T | 415 | N |  |  |  | Text contains a TBD. | Replace with a reference to the PICS. | See CID 415 |  | Duplicate | Duplicate
7555 | Stephens, Adrian | 3 |  |  | T | N | 2 |  | Definitions | 3 | DT |  | T |  |  |  | "Uplink transmission". Term is too generic. | Replace with ULT reference. | Gen AdHoc: Transfer to PSMP |  | General | PSMP | 2006-05-18 10:33
7556 | Stephens, Adrian | 3 |  |  | T | N | 2 |  | Definitions | 3 | ST |  | T |  |  |  | Add definition of term beamformee, or replace with a better term (e.g. beamformed receiver) |  | Gen AdHoc: Transfer to Beamforming |  | General | Beamforming & Adaptation | 2006-05-18 10:33
7557 | Stephens, Adrian | 5.2.7 |  |  | T | Y | 6 |  | HT STA | 5.2.7 | T |  | C |  |  |  | We can't reference the PICS as a place that defines the HT STA. | Change reference to 5.2.7.2 | Gen AdHoc: Please Refer to 11-06-755 for an update to 5.2.7 and all subclauses and 5.2.8 for replacement text. |  | Features | General | 2006-05-17 12:26
7558 | Stephens, Adrian | 5.2.8 |  |  | T | Y | 8 |  | HT STA | 5.2.8 | ST |  | C |  |  |  | This section is an improvement upon what's in 5.2.7 introductory text. | Merge into 5.2.7 | Gen AdHoc: Please Refer to 11-06-755 for an update to 5.2.7 and all subclauses and 5.2.8 for replacement text. |  | Features | General | 2006-05-18 10:33
7559 | Stephens, Adrian | 5.3 |  |  | T | Y | 8 |  | Logical Service Interfaces | 5.3 | DT | [5 empty] | On reflection, I don't think we need list any of the .11n features as architectural services. The test (IMHO) is whether they need an interface in the MLME to support them, and none of the new ones have. | Remove 5.3, 5.3.1 and 5.3.2 Remove 5.4 and its subclauses |  |  | Features | General
7560 | Stephens, Adrian | 5.6 |  |  | T | Y | 10 |  | Relationship between services | 5.6 | DT | [5 empty] | Remove ZLF from data frames. It cannot be a data frame because, being of zero length at the MAC, it has no type. | Remove ZLF from 5.6 |  |  | General | General
7561 | Stephens, Adrian | 5.7.2.1 |  |  | T | Y | 7 |  | PHY Enhancements Requiring MAC Signaling | 5.2.7.1 | ST |  | C |  |  |  | This section is out of place or incomplete. To match the MAC we need a list of PHY features marked mandatory or optional. This shows only the options. | Add table of PHY enhancements showing which are optional and which mandatory to section 5.2.7.2 and delete 5.2.7.1 | Gen AdHoc: Please Refer to 11-06-755 for an update to 5.2.7 and all subclauses and 5.2.8 for replacement text. |  | Features | General | 2006-05-18 10:33
7562 | Stephens, Adrian | 5.7.2.2 |  |  | T | Y | 7 |  | General description of HT Features | 5.2.7.2 | ST |  | C |  |  |  | This section needs references to sections that define these requirements. | Add a reference for every statement in table n2. | Gen AdHoc: Please Refer to 11-06-755 for an update to 5.2.7 and all subclauses and 5.2.8 for replacement text. |  | Features | General | 2006-05-18 10:33
7563 | Stephens, Adrian | 5.7.2.2 |  |  | T | Y | 7 |  | General description of HT Features | 5.2.7.2 | ST |  | C |  |  |  | Some of the terms in the table are not well defined (e.g. single receiver addressing), they need to expanded to be understood without the context of prior proposals. |  | Gen AdHoc: Please Refer to 11-06-755 for an update to 5.2.7 and all subclauses and 5.2.8 for replacement text. |  | Features | General | 2006-05-18 10:33
7564 | Stephens, Adrian | 5.7.2.2 |  |  | T | Y | 7 |  | General description of HT Features | 5.2.7.2 | ST |  | C |  |  |  | "Open or CCMP" does not match the later section. | Modify to match 8.8 and add a reference. | Gen AdHoc: Please Refer to 11-06-755 for an update to 5.2.7 and all subclauses and 5.2.8 for replacement text. |  | Features | General | 2006-05-18 10:33
7565 | Stephens, Adrian | 5.7.2.2 |  |  | T | Y | 7 |  | General description of HT Features | 5.2.7.2 | T |  | C |  |  |  | "Mandatory Receiver shall respect this type of protection." is not very clear | Prefer: The use of LongNAV is an option at the transmitter. HT receivers shall support NAV reset as defined in 9.13.3. | Gen AdHoc: Please Refer to 11-06-755 for an update to 5.2.7 and all subclauses and 5.2.8 for replacement text. |  | Features | General | 2006-05-17 12:26
7566 | Stephens, Adrian | 5.7.2.2 |  |  | T | Y | 7 |  | General description of HT Features | 5.2.7.2 | DT |  | C |  |  |  | "The length field of the L-SIG field of a mixed mode packet shall have a value equivalent to the duration of the current PPDU when L-SIG TXOP protection is not used.". This table should be limited to statements of support or not. This attempts to introduce a normative behaviour. | Support for indicating the duration of the current PPDU in a the L-SF part of a mixed mode PPDU is mandatory when L-SIG TXOP protection is not used. Support for L-SIG TXOP protection is optional. | Gen AdHoc: Please Refer to 11-06-755 for an update to 5.2.7 and all subclauses and 5.2.8 for replacement text. |  | Features | General | 2006-05-18 10:33
7567 | Stephens, Adrian | 5.7.2.2 |  |  | T | Y | 7 |  | General description of HT Features | 5.2.7.2 | DT |  | C |  |  |  | "however use of PSMP by AP is mandatory for Multiple RAs packet transmission with RIFS or SIFS to support PSMP capable STA". This statement is unclear. | Delete the quoted statement. | Gen AdHoc: Please Refer to 11-06-755 for an update to 5.2.7 and all subclauses and 5.2.8 for replacement text. |  | Features | General | 2006-05-18 10:33
7568 | Stephens, Adrian | 5.7.2.2 |  |  | T | Y | 7 |  | General description of HT Features | 5.2.7.2 | ST |  | C |  |  |  | "MTBA is the only BlockAck mechanism that shall be used during a PSMP sequence." is attempting to provide a normative requirement. | Replace with mandatory if PSMP supported and add appropriate references. | Gen AdHoc: Please Refer to 11-06-755 for an update to 5.2.7 and all subclauses and 5.2.8 for replacement text. |  | Features | General | 2006-05-18 10:33
7569 | Stephens, Adrian | 5.7.2.2 |  |  | T | Y | 7 |  | General description of HT Features | 5.2.7.2 | DT |  | C |  |  |  | The STBC control frame doesn't define what's mandatory and optional. | Add: "Support for the STBC protection sequences places some mandatory requirements on non-STBC STA as defined in 9.2.5.4. Otherwise, support for STBC control frames is an option". | Gen AdHoc: Please Refer to 11-06-755 for an update to 5.2.7 and all subclauses and 5.2.8 for replacement text. |  | Features | General | 2006-05-18 10:33
7570 | Stephens, Adrian | 5.7.2.2 |  |  | T | Y | 7 |  | General description of HT Features | 5.2.7.2 | T |  | C |  |  |  | "A PCO capable STA may associate with the BSS as a PCO STA. " Statement adds nothing. | Remove it | Gen AdHoc: Please Refer to 11-06-755 for an update to 5.2.7 and all subclauses and 5.2.8 for replacement text. |  | Features | General | 2006-05-17 12:26
7571 | Stephens, Adrian | 5.7.2.2 |  |  | T | Y | 7 |  | General description of HT Features | 5.2.7.2 | ST |  | C |  |  |  | Table n2 generally | The table should adopt a consistent approach. Recommend: 1. A brief summary of what the feature is 2. A statement of whether it's mandatory or optional, with references to the defining sections. Recommend rewriting it adopting this approach. | Gen AdHoc: Please Refer to 11-06-755 for an update to 5.2.7 and all subclauses and 5.2.8 for replacement text. |  | Features | General | 2006-05-18 10:33
7572 | Stephens, Adrian | 7.1.2 |  |  | E | N | 14 |  | General frame format | 7.1.2 | E |  | R |  |  |  | "depicts" is obscure. | Replace with "shows" | The comment relates to original .11 text. |  | Frame Formats | Frame Format
7573 | Stephens, Adrian | 7.1.2 |  |  | E | N | 14 |  | General frame format | 7.1.2 | E |  | A |  |  |  | "The format of an A-MPDU aggregated frame is the same as in the non-aggregated case." is awkward | Replace with: "The format of a frame does not depend on whether it is carried in a non-aggregate or A-MPDU aggregate PSDU" |  | 20060424r2 | Frame Formats | Frame Format
7574 | Stephens, Adrian | 7.1.3.5.3 |  |  | T | N | 16 |  | Ack Policy subfield | 7.1.3.5.3 | DT |  | A |  |  |  | "The addressed recipient returns a BA MPDU or MTBA MPDU, either individually or as part of an A-MPDU after a short interframe space (SIFS) period..." A SIFS after what? | Replace with: "The addressed recipient returns a BA MPDU or MTBA MPDU, either individually or as part of an A-MPDU starting a SIFS after the PPDU carrying the frame, ..." | as suggested |  | Frame Formats | Frame Formats | 2006-05-18 10:35
7575 | Stephens, Adrian | 7.1.3.5.3 |  |  | T | N | 16 |  | Ack Policy subfield | 7.1.3.5.3 | DT | 6890 | D |  |  |  | "The acknowledgement for a frame indicating scheduled acknowledgement under MTBA/PSMP when it appears in a DLT is to be received in a subsequent ULT." I think the rules we define do not allow the STA to choose which ULT, and therefore "a subsequent ULT" is too loose. | Replace "a subsequent ULT" with "the ULT within the current PSMP sequence". |  |  | Duplicate | Frame Formats | 2006-05-18 10:35
7576 | Stephens, Adrian | 7.1.3.8 |  |  | E | N | 17 |  | HT Control Field | 7.1.3.8 | E |  | L |  |  |  | Table n4 is awkward. | Add column headings | Redesigned table | 20060424r2 | Frame Formats | Frame Format
7577 | Stephens, Adrian | 7.1.3.8 |  |  | E | N | 17 |  | HT Control Field | 7.1.3.8 | E |  | A |  |  |  | Table n7-n9 are awkward. We have different formats of tables in this section. | Make them more uniform. |  | 20060426r1 | Frame Formats | Frame Format
7578 | Stephens, Adrian | 7.2.1.7.1 |  |  | T | N | 23 |  | Simple Block Ack Request (Simple BlockAckReq) | 7.2.1.7.1 | DT |  | A |  |  |  | "The reserved subfield of the BAR control field of the Simple BlockAckReq frame has the value of all zeros upon transmission and is ignored upon reception." this is true by convention and therefore unnecessary here. | Delete the quoted statement. | Accept as stated. U |  | Block Ack | MAC
7579 | Stephens, Adrian | 7.2.1.7.2 |  |  | E | N | 24 |  | Block Ack Request (BlockAckReq) frame format (compressed) | 7.2.1.7.2 | E |  | A |  |  |  | Table n13 header rows are awkward | Replace by a single row |  | 20060424r2 | Block Ack | MAC
7580 | Stephens, Adrian | 7.2.1.8.2 |  |  | T | N | 27 |  | Block Ack (BlockAck) frame format (compressed) | 7.2.1.8.2 | ST |  | A |  |  |  | "BlockAck negotiated between HT STAs shall always use the compressed format. A block ack agreement established between two HT peers using Delayed BlockAck policy is referred to as an N-Delayed BlockAck. A block ack agreement established between two HT peers using Immediate BlockAck policy is referred to as an N-Immediate BlockAck." The terms N-immedate and N-delayed are awkward because they relate to the "n" of TGn, rather than describing the feature. Better names are necessary. This text shouldn't live in the frame format section anyway. Consider moving to a behavioural section. | Find a better name for the quoted terms. Find a better home for the quoted text. | Accept - U - Change the name N-delayed to Enhanced Delayed and N-immediate to Enhanced Immediate. Move the descsriptive language to 9.10.1 |  | Block Ack | MAC
7581 | Stephens, Adrian | 7.2.2.1 |  |  | T | Y | 30 |  | Aggregated MSDU Format (A-MSDU) | 7.2.2.1 | ST | [5 empty] | The interaction between A-MSDU and the RSN encryption is not adequately described. | Include somewhere in the RSN sections a description of how to encapsulate an A-MSDU. Address descripton of the MPDU covering A-MSDU in relation to nonce calculation |  |  | A-MSDU | Frame Formats | 2006-05-18 10:35
7582 | Stephens, Adrian | 7.3.2.47.1 | 41 | 2 | T | Y | 41 | 2 | HT Capability element | 7.3.2.47.1 | ST | [5 empty] | All the features of the HTC are optional. It should therefore be possible to simplify the implementation of a device that does not support any of the HTC features. | Add a capability bit for "HTC support", with the following rules (in the appropriate sections): 1. An HTC shall only be present in a frame addressed at a receiver that declares support for HTC. 2. A 3rd party HT STA that does not support HTC still has to decode the order/HTC bit and perform the CRC on the extended length of the MPDU in order to properly respect any Duration field setting. |  |  | HT Elements | Frame Formats | 2006-05-18 10:35
7583 | Stephens, Adrian | 7.3.2.47.2 |  |  | E | N | 41 |  | HT Capabilities Info field | 7.3.2.47.2 | E |  | A |  |  |  | Remove nested tables from the HT Capbilities Info field - the editor really should know better! Same comment in tble n18 (extended capability info). |  |  | 20060424r2 | HT Elements | Frame Format
7584 | Stephens, Adrian | 7.3.2.48 |  |  | E | N | 51 |  | Additional HT Information Elements | 7.3.2.48 | E |  | A |  |  |  | "controlled access only" is a poor name. Over general. | Replace with PSMP access only. |  | 20060424r2 | HT Elements | Frame Format
7585 | Stephens, Adrian | 7.3.2.48 |  |  | E | N | 51 |  | Additional HT Information Elements | 7.3.2.48 | E | [5 empty] | Table n19 needs references to sections defining behaviour related to the field settings. | Add references. |  |  | HT Elements | Frame Format
7586 | Stephens, Adrian | 7.3.2.48 |  |  | T | N | 51 |  | Additional HT Information Elements | 7.3.2.48 | T | [5 empty] | "In probe responses, this field shall not be interpreted and set to 0." Poor wording. | Replace with: "reserved in probe responses". |  |  | HT Elements | Frame Formats | 2006-05-18 10:35
7587 | Stephens, Adrian | 7.3.2.48 |  |  | T | N | 51 |  | Additional HT Information Elements | 7.3.2.48 | T | [5 empty] | PCO phase entry. Move description to rightmost column. |  |  |  | HT Elements | Frame Formats | 2006-05-18 10:35
7588 | Stephens, Adrian | 7.3.2.48 |  |  | T | N | 51 |  | Additional HT Information Elements | 7.3.2.48 | ST | [5 empty] | Add before table n19 a statement that it defines fields for specific frame types. A field is present, but undefined if the element occurs in any other frame type, and remove any comments about "reserved" from the entries of the table. |  |  |  | HT Elements | Frame Formats | 2006-05-18 10:35
7589 | Stephens, Adrian | 7.4.1.5 |  |  | E | N | 55 |  | Channel Switch Announcement frame format | 7.4.1.5 | E |  | R |  |  |  | The New Extension Channel Offset element is poorly named, it is logically an extension to the channel switch announcement element. | Rename: "New Extension Channel Offset element " as the channel switch announcement extension element. | This was renamed extension channel offset in response to another comment. |  | Management Frames | Frame Format
7590 | Stephens, Adrian | 7.4.7.1 |  |  | E | N | 57 |  | Recommended Transmission Channel Width Management Action Frame | 7.4.7.1 | E |  | A |  |  |  | "Set Recommended transmission Channel Width " overly verbos. | Replace with: Recommended Channel Width |  | 20060424r2 | Coexistence | Coexistence
7591 | Stephens, Adrian | 7.4.7.10 |  |  | E | N | 76 |  | PSMP | 7.4.7.10 | E |  | A |  |  |  | "The DLT Start Offset field indicates the start of the PPDU which has the DL data of the STA. The offset is specified relative to the end of the PSMP frame. It is given as an integer number of 4us. If no DLT is scheduled for a STA, but a ULT is scheduled | Move the last sentence to the DLT duration field para. |  | 20060424r2 | PSMP | PSMP
7592 | Stephens, Adrian | 7.4.7.10 |  |  | E | N | 76 |  | PSMP | 7.4.7.10 | E |  | A |  |  |  | "The DLT Duration field indicates the end of DL data of a STA relative from the start of the PSDU that has the first frame destined to the STA. It contains a duration in units of 16us. If no ULT is scheduled for a STA, but a DLT is scheduled for that STA, | Delete last sentence quoted. |  | 20060424r2 | PSMP | PSMP
7593 | Stephens, Adrian | 7.4.7.10 |  |  |  | Y | 76 |  |  | 7.4.7.10 | ST |  | D | Adrian S |  |  | "Multicast data is transmitted using PSMP by setting STA_ID in the STA_INFO field to a specific value 0. The ULT startoffset and ULT duration fields of the STA_INFO field shall be set to the Least Significant Bits of the multicast address." The whole area of multicast is not adequately described or served in this draft. | Modify the PSMP mechanism to achieve reliable multicast. | Defer - Assigned volunteer to bring a submission - U |  |  | PSMP | 2006-05-17 14:34
7594 | Stephens, Adrian | 7.4.7.10 |  |  |  | Y | 76 |  |  | 7.4.7.10 | DT |  | D | Adrian S |  |  | It needs to be stated that only a single STA Info record for a particular STA ID may be present. Failure to do this could significantly complicate the PSMP STA. | Add the following in this subclause: The STA Info fields within a PSMP frame all have distinct STA ID values (i.e. any particular STA ID value may occur at most once). | Defer - The current text has STA ID = 0 to indicate multiple multicast addresses. Need a submission and additional changes as appropriate. - U |  |  | PSMP | 2006-05-17 14:34
7595 | Stephens, Adrian | 7.4.7.10 |  |  |  | N | 76 |  |  | 7.4.7.10 | ST |  | D | Adrian S |  |  | "The TSIDs set field presents the AP recommendation to the STA containing the TSIDs for which data can be transmitted in the ULT resources. Each bit in this field represents a TSID, where the bit position is equal to TSID - 8. For example bit2 represents TSID=10. If one more bits are set, the AP is recommending that the STA use the ULT for the indicated TSIDs. " This doesn't say how to set this field when delivering TIDs0-7 for unscheduled APSD. | Consider whether it is necessary to modify the definition or interpretation of this field for U-PSMP. | Defer - Need additional information in the form of submission - U |  |  | PSMP | 2006-05-17 14:34
7596 | Stephens, Adrian | 7.4.7.2 |  |  | T | N | 58 |  | MIMO Power Save Management Action Frame | 7.4.7.2 | T |  | C |  |  |  | "The dynamic power save feature may be also activated at association " is slightly misleading. | Replace with: "A STA's initial MIMO power save mode is declared through its HT Capabilities when it associates..." | Counter - 5 - 0 - Delete the cited paragraph. |  | Power Management | MAC
7597 | Stephens, Adrian | 7.4.7.3 |  |  | E | N | 59 |  | PCO Phase Request Management Action Frame | 7.4.7.3 | E |  | A |  |  |  | "PCO Phase Request " is poorly named as there is no request/confirm protocol associated. | Replace with name: Set PCO Phase | Multiple occurrances corrected. Also wrong use of "PCO Phase Request bit". | 20060424r2 | PCO | Coexistence
7598 | Stephens, Adrian | 7.4.7.4 |  |  | T | N | 59 |  | MIMO Channel Measurement frame | 7.4.7.4 | ST |  | D |  |  |  | The Transmitter beamforming control field is referenced by other related sections, but doesn't define all the fields here. | Put into a separate section and define the possible meanings of all the fields, then ensure that references to it clearly indicate those fields that are defined for the action frame. |  |  | Beamforming | Beamforming & Adaptation
7599 | Stephens, Adrian | 7.4.7.5 |  |  | T | Y | 62 |  | Reciprocity Correction frame | 7.4.7.5 | ST |  | T |  |  |  | The MCMR Segment Sequence field says "see text", but this subclause doesn't describe it. | Move the MCMR segment sequence description into a separate section and reference from here | Transfer to Frame Format ad hoc |  | Beamforming | Frame Format | 2006-05-17 16:58
7600 | Stephens, Adrian | 7.4.7.6 |  |  | E | N | 63 |  | MIMO CSI Matrices frame | 7.4.7.6 | HE | [5 empty] | Subclauses 7.4.7.4 onwards have a related structure that is not explicitly called out. this results in fields being reserved in these frames with no explanation. Also, the different uses of the structure rename some of the fields (e.g. transmitter beam | Define the common structure first and then define the frames and how they use that structure. |  |  | Beamforming | Beamforming & Adaptation
7601 | Stephens, Adrian | 7.4.7.7 |  |  | E | N | 68 |  | MIMO Uncompressed Steering Matrices frame | 7.4.7.7 | E |  | A |  |  |  | There's some confusion about the name of this frame (MIMO uncompressed steering matrices, Uncompressed Steering Matrix Feedback, Steering Matrices feedback). Also it's rather long. | Replace both terms in use with with MIMO uncompressed steering | Accpeted. Also replaced "Compressed Steering Matrices Feedback" with MIMO Compressed Steering for consistency. | 20060424r2 | Beamforming | Beamforming & Adaptation
7602 | Stephens, Adrian | 7.4.7.7 |  |  | E | N | 68 |  | MIMO Uncompressed Steering Matrices frame | 7.4.7.7 | E |  | A |  |  |  | Table n39, too generic a name. | Replace with "V Matrix Encoding" |  | 20060424r2 | Beamforming | Beamforming & Adaptation
7603 | Stephens, Adrian | 7.4A |  |  | E | N | 78 |  | Aggregated MPDU frames | 7.4A | E |  | A |  |  |  | Move the statement in this subclause to the following subclause. |  |  | 20060424r2 | A-MPDU | Frame Format
7604 | Stephens, Adrian | 7.4A.1.2 |  |  | E | N | 79 |  | De-aggregation (Informative) | 7.4A.1.2 | E | [5 empty] | The use of (informative) in headings is deprecated by the style guide. | Move into an informative new Annex and reference the section from here. |  |  | A-MPDU | Frame Format
7605 | Stephens, Adrian | 7.4A.2 |  |  | E | N | 80 |  | A-MPDU Contents | 7.4A.2 | E |  | A |  |  |  | The "Single Receiver Aggregation" that occurs in the table is unnecessary. | Replace with something like: "A-MPDU contents using..." |  | 20060424r2 | A-MPDU | Frame Format
7606 | Stephens, Adrian | 7.4A.2 |  |  | T | N | 80 |  | A-MPDU Contents | 7.4A.2 | ST | [5 empty] | This section does not relate to the PHY service interface | Describe how an A-MPDU is signalled through the PHY data sap interface. |  |  | A-MPDU | Frame Formats | 2006-05-18 10:35
7607 | Stephens, Adrian | 9.10.7 |  |  | T | Y | 92 |  | N-Immediate BlockAck extensions | 9.10.7 | ST | [5 empty] | The BA sections do not work well with the baseline BA sections. They include a re-statement of behaviour which is part of the baseline (i.e. rx reorder buffer operation). It is not clear whether this is intended to modify the behaviour or is an informative description of an implementation. They refer to 802.11e. | Take the original BA sections and merge into this section in a consistent fashion. Clearly identify informative description as such (and move to an informative annex if one exists) |  |  | Block Ack | MAC
7608 | Stephens, Adrian | 9.12 |  |  | T | Y | 97 |  | Frame exchange sequences | 9.12 | ST | [5 empty] | The frame exchange sequences do not cover the RTS/<CTS Null Data> case used to return CSI. | Add a syntax for +HTC+MA and describe these initial sequences. |  |  | MAC Operation | MAC
7609 | Stephens, Adrian | 9.14.1 |  |  | T | Y | 105 |  | RIFS Protection | 9.14.1 | ST |  | A |  |  |  | "All STAs at the BSS shall protect RIFS sequences when there is at least one non-HT STA associated with this BSS." This needs to be related to the signalling in the beacon. However, the signalling in the beacon indicates whether use of RIFS (rather than protection of) is permitted. |  | Accepted: Replace the cited text with: "If the operating mode in the additional HT information element transmitted by the AP with which a STA is associated is set to 01 (there may be non-HT devices in either the control or extension channel or both) or 11 (mixed), then that STA shall protect RIFS sequences" |  | RIFS | Coexistence | 2006-05-18 07:30
7610 | Stephens, Adrian | 9.14.2 |  |  | T | Y | 105 |  | Green Field Protection | 9.14.2 | T |  | D |  |  |  | "All STAs in the BSS shall protect Green Field PPDUs when there is at least one non-HT or non-GF STA associated with this BSS." This needs to be related to signalling in the beacon. | Replace with "All STAs in the BSS shall protect Green Field PPDUs when the Non-GF Devices Present subfield of the Additional HT Informtiaon Elements element is set to 1". | Deferred: for later submission and discussion |  | Protection Mechanisms | Coexistence | 2006-05-18 07:30
7611 | Stephens, Adrian | 9.15 |  |  | E | N | 105 |  | L-SIG TXOP Protection | 9.15 | HE | [5 empty] | This subclause would benefit from a diagram showing how L-SIG txop protection works. |  |  |  | Protection Mechanisms | Coexistence
7612 | Stephens, Adrian | 9.15.1 |  |  | T | N | 106 |  | L-SIG TXOP Protection Rules at the Initiator | 9.15.1 | DT | [5 empty] | "Under L-SIG TXOP Protection rules, an initiator may use RTS/CTS to establish protection. " This actually leaves unsaid what the rules are for which sequences may be used. | Replace with: "Under L-SIG TXOP Protection rules, an initiator uses a short initial frame exchange to establish protection. RTS/CTS is an example of this. Any initial frame exchange may be used that is valid for the start of a TXOP, provided the duration of the response frame within this sequence is predictable." |  |  | Protection Mechanisms | Coexistence
7613 | Stephens, Adrian | 9.15.1 |  |  | T | N | 106 |  | L-SIG TXOP Protection Rules at the Initiator | 9.15.1 | ST | [5 empty] | If my comment replacing RTS/CTS with an initial exchange is approved, it is necessary to fix up other text areas that explicitly refer to RTS or CTS. | Change RTS to first frame of an L-SIG TXOP protected sequence. Change CTS to the second frame of an L-SIG TXOP protected sequence. Change RTS/CTS handshake to "Initial handshake". Add the sentence to 9.15: "An L-SIG TXOP protected sequence starts with an initial handshake, which is the exchange of two frames (each inside a HT MM PPDU) that establish protection. The term L-SIG TXOP protected sequence includes these initial frames and any subsequent frames transmitted within the protected duration". |  |  | Protection Mechanisms | Coexistence
7614 | Stephens, Adrian | 9.16 |  |  | T | N | 107 |  | Protection mechanisms for Aggregation Exchange Sequences | 9.16 | ST | [5 empty] | There's a structural problem in the organization of the protection sections. Section 9.16 should either also include 9.14 and 9.15, or it should not include 9.16. | Move 9.13, 9.14. 9.15 under 9.16 and renumber appropriately. |  |  | Protection Mechanisms | Coexistence
7615 | Stephens, Adrian | 9.16.1 |  |  | T | N | 107 |  | Generally | 9.16.1 | DT | [5 empty] | This section summarises behaviour defined elsewhere. It is not necessary. | Remove 9.16.1 |  |  | Protection Mechanisms | Coexistence
7616 | Stephens, Adrian | 9.16.2 |  |  | E | N | 107 |  | Long NAV | 9.16.2 | E |  | A |  |  |  | This subclause contains a list which has lost its formatting. | Add list formatting. |  | 20060424r2 | Protection Mechanisms | Coexistence
7617 | Stephens, Adrian | 9.16.3 |  |  | E | N | 108 |  | Truncation of TXOP | 9.16.3 | E |  | A |  |  |  | Relate the figure to the terminology of 9.12 for HT sequences. | use initiator-sequence as the term and add reference to 9.12. | Updated figure and reworded explanatory paragraph. | 20060424r2 | Protection Mechanisms | Coexistence
7618 | Stephens, Adrian | 9.17.1 |  |  | E | N | 109 |  | Reverse direction aggregation exchanges | 9.17.1 | E |  | L |  |  |  | Terminology is somewhat wayward. We have a reverse direction aggreagation exchange and a reverse direction transmit sequence. | Use the term reverse direction aggregation exchange sequence | Alternate: RD exchange sequence | 20060424r2 | MAC Operation | MAC
7619 | Stephens, Adrian | 9.17.1 |  |  | E | N | 109 |  | Reverse direction aggregation exchanges | 9.17.1 | E |  | A |  |  |  | Quotes are not necessary around field names. | Remove them from around "More PPDU" |  | 20060424r2 | MAC Operation | MAC
7620 | Stephens, Adrian | 9.17.1 |  |  | T | N | 109 |  | Reverse direction aggregation exchanges | 9.17.1 | DT | [5 empty] | Although it's implicit there's nothing that says whether this feature is optional or not. | Support of the reverse direction feature is an option for a HT STA. It is optional in the sense that an initiator is never required to generate a reverse direction grant, and a responder is never required to use the grant. |  |  | MAC Operation | MAC
7621 | Stephens, Adrian | 9.17.1 |  |  | T | N | 109 |  | Reverse direction aggregation exchanges | 9.17.1 | T | [5 empty] | "the PPDU containing RDG=1. ". Not explicit enough. | Replace with: "the PPDU containing one or more +HTC frames with the RDG subfield set to 1". |  |  | MAC Operation | MAC
7622 | Stephens, Adrian | 9.17.2 |  |  | E | N | 110 |  | Bi-Directional Data Exchange Rules | 9.17.2 | E |  | L |  |  |  | Bi-directional data is yet another term for reverse direction data. | Rename: reverse direction rules | Alternate: RD rules | 20060424r2 | MAC Operation | MAC
7623 | Stephens, Adrian | 9.17.2 |  |  | T | N | 110 |  | Bi-Directional Data Exchange Rules | 9.17.2 | T | [5 empty] | "NOTE 3—Error recovery of the RDG mechanism is the responsibility of the initiator." is redundant as this is clearly described above | Remove it. |  |  | MAC Operation | MAC
7624 | Stephens, Adrian | 9.18.1.1 |  |  | E | N | 111 |  | PSMP sequence | 9.18.1.1 | HE | [5 empty] | Figure n39 is awkward. | Redraw it |  |  | PSMP | PSMP
7625 | Stephens, Adrian | 9.18.1.1 |  |  |  | Y | 111 |  |  | 9.18.1.1 | DT |  | A |  |  |  | "The time between the downlink and the delayed uplink may be protected using one or more CTS-to-self transmissions." This is misleading. The minimum delay is 32us, and there is not time to transmit a CTS-to-self within 32us (-SIFS - RIFS). | Remove the quoted sentence. | Accept - Use the resolution as suggested - U |  |  | PSMP | 2006-05-17 17:04
7626 | Stephens, Adrian | 9.18.1.1 |  |  |  | Y | 111 |  |  | 9.18.1.1 | ST |  | R |  |  |  | The Min DLT2ULT parameter needs to be a read-only parameter of the MIB. It should also include some measure of propagation time and thinking time. | Recommend that this parameter is replaced with SIFS+ a new MAC read-only MIB parameter with value 16us of name PSMP_MinDLT2ULT | Reject - Fix the value to 32us (Vote 6 - 1) |  |  | PSMP | 2006-05-17 17:04
7627 | Stephens, Adrian | 9.18.1.1 |  |  |  | Y | 111 |  |  | 9.18.1.1 | DT |  | D |  |  |  | "The PSMP frame shall be sent at a non-HT basic rate". This and similar statements are repeated in different sections. It is not extensible to future PHYs or future .11n-only networks. | Extend the concept of "basic rate" so that it encompasses any other necessary PHY attributes - for example PPDU format, channel width. Then all that is necessary with any control frame is to say "basic rate". That way we localize the definition in one place, and therefore make it consistent. | Defer - Need additional information in the form of submission to address the OBSS scenario - U |  |  | PSMP | 2006-05-17 17:04
7628 | Stephens, Adrian | 9.18.1.1 |  |  |  | Y | 111 |  |  | 9.18.1.1 | DT |  | D |  |  |  | It is necessary to state which acknowlegement policies may be used in PSMP data frames - i.e. there's nothing that says you can't transmit non-QoS data, or normal ack. | Add the following: "Data frames transmitted with an individual receiver address within an A-MPDU shall be a QoS Data subtype and shall have one of the following AckPolicy values: BlockAck, Normal Ack (meaning implicit MTBAR) or No Ack. Data frames transmitted with an individual receiver address as a non-aggregate shall be a QoS data subtype and shall have one of the following AckPolicy values: BlockAck or No Ack." | Defer - Need text to describe how management and control frames are handled (as there is no ACK policy bit settings). Suggested solution is: During PSMP sequence if there is reception of Management/Control frames then the response is sent at the scheduled DLT/ULT period. All "Data frames" are sent as QoS data subtype and since they know they are part of PSMP irrespective of the ACK policy settings they would respond in the scehduled DLT/ULT - U |  |  | PSMP | 2006-05-17 17:04
7629 | Stephens, Adrian | 9.18.1.1.1 |  |  |  | Y | 113 |  |  | 9.18.1.1.1 | T | [5 empty] | "Additional Information Elements" - does not exist | Replace with "Additional HT Information Elements" |  |  |  | PSMP | 2006-05-17 14:34
7630 | Stephens, Adrian | 9.18.1.1.1 |  |  |  | N | 113 |  |  | 9.18.1.1.1 | T | [5 empty] | "The DLT transmission may contain one or several A-MPDUs and/or MPDUs containing payload and MTBA" This mixes concepts and is awkward. | Replace with: "The DLT transmission may contain one or more PPDUs each of which may contain an A-MPDU or single MPDU. The MPDUs contained within the DLT transmission may be Data or MTBA". |  |  |  | PSMP | 2006-05-17 14:34
7631 | Stephens, Adrian | 9.18.1.1.1 |  |  |  | N | 113 |  |  | 9.18.1.1.1 | T | [5 empty] | "Multiple RA are supported by separate PPDUs separated by RIFS or SIFS as described above. This is shown in Figure n40 below." As this follows a description of what goes into a DLT, it may mislead the reader into believing a DLT contains more than one RA. | Replace with: "Each DLT contains frames addressed to a single receiver address. Adjacent DLT may be separated by RIFS or SIFS as specified above. This means that PPDUs to different RA may be separated by RIFS or SIFS. This is shown in Figure n40 below." |  |  |  | PSMP | 2006-05-17 14:34
7632 | Stephens, Adrian | 9.18.1.1.2 |  |  | E | N | 113 |  | Up Link Transmission | 9.18.1.1.2 | E |  | A |  |  |  | "Even," is not grammatical | Remove comma |  | 20060424r2 | PSMP | PSMP
7633 | Stephens, Adrian | 9.18.1.1.2 |  |  | E | N | 113 |  | Up Link Transmission | 9.18.1.1.2 | E |  | A |  |  |  | "separated over " is not grammatical | Replace by: "separated by" |  | 20060424r2 | PSMP | PSMP
7634 | Stephens, Adrian | 9.18.1.1.2 |  |  |  | Y | 113 |  |  | 9.18.1.1.2 | DT | [5 empty] | "The AP may reuse any unused ULT in scheduled or unscheduled PSMP." It is not clear if this statement was superceded by the following para, which is certainly a subset of the quoted sentence. | Remove the quoted sentence. |  |  |  | PSMP | 2006-05-17 14:34
7635 | Stephens, Adrian | 9.18.1.1.2.1 |  |  |  | Y | 114 |  |  | 9.18.1.1.2.1 | ST | [5 empty] | We have a "magic number" of 8us appearing in the spec. This should be a PHY attribute or derived by formula from PHY attributes. |  |  |  |  | PSMP | 2006-05-17 14:34
7636 | Stephens, Adrian | 9.18.2.1 |  |  | E | N | 116 |  | PSMP Power management | 9.18.2.1 | E |  | A |  |  |  | "will be awake at beginning of its SP" is not grammatical | Replace with: will be awake at the beginning of its SP |  | 20060424r2 | PSMP | PSMP
7637 | Stephens, Adrian | 9.18.2.1 |  |  | E | N | 116 |  | PSMP Power management | 9.18.2.1 | E |  | A |  |  |  | "Once activated at the beginning of SP" is missing an article | Replace with: Once activated at the beginning of its SP |  | 20060424r2 | PSMP | PSMP
7638 | Stephens, Adrian | 9.18.2.1 |  |  |  | N | 116 |  |  | 9.18.2.1 | T | [5 empty] | "unless the STA has been permitted to return to sleep " hides what permits it. | Replace with: "unless the STA has been permitted to return to sleep (using the EOSP protocol)" |  |  |  | PSMP | 2006-05-17 14:34
7639 | Stephens, Adrian | 9.18.3 |  |  | E | N | 116 |  | MTBA rules in scheduled PSMP sequence | 9.18.3 | E |  | A |  |  |  | "and are not subject of Access Category prioritization" is ungrammatical | replace of with "to" |  | 20060424r2 | PSMP | PSMP
7640 | Stephens, Adrian | 9.18.3 |  |  | E | N | 116 |  | MTBA rules in scheduled PSMP sequence | 9.18.3 | E |  | A |  |  |  | There are at least 4 missing articles (the, a) in this section. | Check and correct grammar |  | 20060424r2 | PSMP | PSMP
7641 | Stephens, Adrian | 9.18.3 |  |  | E | N | 116 |  | MTBA rules in scheduled PSMP sequence | 9.18.3 | E |  | A |  |  |  | "The AP receives any MTBA in ULT of the current PSMP sequence" is not very meaningful. | Replace with: "The AP might receive an MTBA in the ULT of a PSMP seqeunce". |  | 20060424r2 | PSMP | PSMP
7642 | Stephens, Adrian | 9.18.3 |  |  |  | N | 116 |  |  | 9.18.3 | DT | [5 empty] | "Retry (and possibly lifetime) limits are independent per TSID." - while true, this is behaviour defined elsewhere. Same comment in Note2 of 9.18.3.1 | Remove quoted sentence. |  |  |  | PSMP | 2006-05-17 14:34
7643 | Stephens, Adrian | 9.18.3.1 |  |  | E | N | 116 |  | ULT payload retransmission | 9.18.3.1 | E |  | A |  |  |  | Check for missing articles (a, the) |  |  | 20060424r2 | PSMP | PSMP
7644 | Stephens, Adrian | 9.18.4 |  |  | E | N | 117 |  | Unscheduled PSMP | 9.18.4 | E |  | A |  |  |  | "The SP of U-PSMP may contain a PSMP frame, Downlink phase and Uplink phase" is misleading because it implies PSMP is optional | Replace with: The SP of U-PSMP contains a PSMP frame followed by an optional Downlink phase and an optional Uplink phase |  | 20060426r0 | PSMP | PSMP
7645 | Stephens, Adrian | 9.18.4 |  |  |  | Y | 117 |  |  | 9.18.4 | T | [5 empty] | "Under the regular Ack and immediate BlockAck. " is opaque. | The note that follows seems to say everything that's necessary, so delete the quoted phrase. |  |  |  | PSMP | 2006-05-17 14:34
7646 | Stephens, Adrian | 9.18.4 |  |  |  | N | 117 |  |  | 9.18.4 | ST | [5 empty] | "The RIFS interval is subject to the same limitation as in DLT of scheduled PSMP" is not definitive enough. | Put the RIFS limitation into its own subclause and reference from here and its original location. |  |  |  | PSMP | 2006-05-17 14:34
7647 | Stephens, Adrian | 9.18.4 |  |  |  | N | 117 |  |  | 9.18.4 | DT | [5 empty] | "If a BlockAck agreement exists for frames transmitted within the DLT then an MTBA shall be used for acknowledgements transmitted in the ULT" - it is not exactly clear what, if any, other acknowledgement mechanisms may be used. | Add the following: "Data frames transmitted with an individual receiver address within an A-MPDU shall be a QoS Data subtype and shall have one of the following AckPolicy values: BlockAck, Normal Ack (meaning implicit MTBAR) or No Ack. Data frames transmitted with an individual receiver address as a non-aggregate shall be a QoS data subtype and shall have one of the following AckPolicy values: BlockAck or No Ack." |  |  |  | PSMP | 2006-05-17 14:34
7648 | Stephens, Adrian | 9.19.1 |  |  | E | N | 117 |  | Introduction (informative) | 9.19.1 | E | [5 empty] | Use of "informative" in a heading is deprecated. | Move informative sections to an annex and reference from here. |  |  | Link Adaptation | Beamforming & Adaptation
7649 | Stephens, Adrian | 9.19.2 |  |  | E | N | 118 |  | Link Adaptation using the HT Control Field | 9.19.2 | E |  | A |  |  |  | Check for missing articles (a, the) |  |  | 20060426r0 | Link Adaptation | Beamforming & Adaptation
7650 | Stephens, Adrian | 9.19.2 |  |  | E | N | 118 |  | Link Adaptation using the HT Control Field | 9.19.2 | E | [5 empty] | "indicate this if the user wants to get " - ungrammatical | reword | Suggested rewording: "When the sender sets the MRQ bit, in order to obtain information from more dimensions than the number of spatial streams actually used for PPDU transmission, the frame indicating the MRQ should be contained in a sounding PPDU (indica |  | Link Adaptation | Beamforming & Adaptation
7651 | Stephens, Adrian | 9.19.2 |  |  | T | N | 118 |  | Link Adaptation using the HT Control Field | 9.19.2 | DT |  | A |  |  |  | "At the end of the TXOP, the final data frame from the initiator, shall not have the MRQ set to ‘1’if there not enough time left in the TxOP to get the responses. " this is misleading because previously we say that all the +HTC frames shall have the same MRQ setting. | Replace with: "At the end of the TXOP, the final PPDU from the initiator, shall not contain a frame that has the MRQ set to ‘1’if there not enough time left in the TxOP to get the responses. " | See previous comment (CID 880) |  | Link Adaptation | Beamforming & Adaptation | 2006-05-17 16:58
7652 | Stephens, Adrian | 9.19.4 |  |  | T | N | 119 |  | Fast Link Adaptation using explicit feedback | 9.19.4 | DT |  | D | John K. |  |  | this subclause reads oddly - it introduces link adpatation which has just been defined in previous sections | Replace heading with "Fast link adaptation using CSI feedback" and delete the first two paragraphs. |  |  | Link Adaptation | Beamforming & Adaptation | 2006-05-17 16:58
7653 | Stephens, Adrian | 9.2.3.5 |  |  | T | N | 83 |  | Extended IFS (EIFS) | 9.2.3.5 | DT |  | C |  |  |  | "EIFS shall not be invoked if the NAV is set by the frame that would have caused an EIFS." This is meaningless because a frame only causes an EIFS if it is not received correctly, in which case it cannot set the NAV. However it is meaningful when a PPDU contains an L-SIG duration that sets the NAV or one or more correctly received frames. | Replace with: "EIFS shall not be invoked for an A-MPDU if one or more of its frames are received correctly. EIFS shall not be invoked when receiving a PPDU that uses L-SIG TXOP protection." | Counter - U - Add the following sentence: "EIFS shall not be invoked for an A-MPDU if one or more of its frames are received correctly." The other portion of the comment is addressed by the resolution to CID 1422 |  | MAC Operation | MAC | 2006-05-17 12:27
7654 | Stephens, Adrian | 9.2.3.6 |  |  | T | Y | 83 |  | RIFS | 9.2.3.6 | ST |  | C |  |  |  | Where is RIFS given a value? It should be defined here or related to a PHY attribute. |  | Countered: add a reference to section 20.3.14.6 and add aRIFS time to table n83 |  | RIFS | Coexistence | 2006-05-18 07:30
7655 | Stephens, Adrian | 9.2.3.6 |  |  | T | N | 83 | 15 | RIFS | 9.2.3.6 | ST |  | C |  |  |  | "Those restrictions appear in appropriate subclauses." How comforting that they don't appear in inappropriate subclauses. But not a very useful statement. | Add references. | Countered: to supply the following references 9.17 and 9.18 |  | RIFS | Coexistence | 2006-05-18 07:30
7656 | Stephens, Adrian | 9.2.5.1 |  |  | E | N | 84 |  | Dual CTS Protection | 9.2.5.4.1 | E |  | A |  |  |  | "shall always" - always is unnecessary | Replace with shall | Accepted. Also performed in rest of document and multiple occurrances replaced. | 20060426r0 | Protection Mechanisms | Coexistence
7657 | Stephens, Adrian | 9.2.5.4 |  |  | T | N | 84 |  | Setting and resetting the NAV | 9.2.5.4 | T | [5 empty] | "When Dual CTS Protection is not required by the AP of a BSS". It may not be immediately obvious to look in the HT capabilities field. | Add "(as indicated in the Additional HT Information Elements element)" |  |  | MAC Operation | MAC
7658 | Stephens, Adrian | 9.2.5.4.1 |  |  | T | N | 84 |  | Dual CTS Protection | 9.2.5.4.1 | T |  | A |  |  |  | "If the Dual CTS Protection subfield has value ..." Probably needs to say subfield of which element. | Replace with: "If the Dual CTS Protection subfield of the Additional HT Information Elements element has value ..." | Accepted |  | Protection Mechanisms | Coexistence
7659 | Stephens, Adrian | 9.2.5.4.2 |  |  | T | Y | 84 |  | Dual CTS Protection | 9.2.5.4.1 | DT |  | D |  |  |  | The dual-CTS mechanism is designed to provide protection in the case that the STBC device is outside normal range of the AP. However due to varying link conditions, this may not be the case. If it is capable of receiving non-STBC transmissions, then at least one of these sequences fails (e.g. an AP CTS(nonSTBC), RTS(STBC) will generate no CTS response, the NAV being set. I am also concerned that there are other corner cases that we've not had time to discover. | I think the safest solution is to say the following: "An STBC capable STA shall choose between STBC or non-STBC control frame operation. In non-STBC control frame operation, it discards any STBC control frames it receives. In STBC control frame operation, it discards any non-STBC control frames received from its own BSS. This choice is a matter of local policy." | Deferred: for later submission and discussion |  | Protection Mechanisms | Coexistence | 2006-05-18 16:12
7660 | Stephens, Adrian | 9.20.2.1.1 |  |  | E | N | 121 |  | Introduction (Informative) | 9.20.2.1.1 | E | [5 empty] | Move informative part to an informative annex |  |  |  | Beamforming | Beamforming & Adaptation
7661 | Stephens, Adrian | 9.20.2.1.2 |  |  | E | N | 122 |  | Procedure | 9.20.2.1.2 | HE | [5 empty] | Figure n44 is too busy | Redraw and simplify |  |  | Beamforming | Beamforming & Adaptation
7662 | Stephens, Adrian | 9.20.3.1 |  |  | E | N | 123 |  | Introduction (informative) | 9.20.3.1 | E |  | A |  |  |  | List formatting has been lost. | Reapply it |  | 20060426r0 | Beamforming | Beamforming & Adaptation
7663 | Stephens, Adrian | 9.20.3.1 |  |  | E | N | 123 |  | Introduction (informative) | 9.20.3.1 | E | [5 empty] | Move informative part to an informative annex |  |  |  | Beamforming | Beamforming & Adaptation
7664 | Stephens, Adrian | 9.20.3.2 |  |  | T | Y | 123 |  | Feedback request and response rules | 9.20.3.2 | DT | [5 empty] | "The transmitter shall not expect getting the feedback of each request. " - is is not clear what normative behaviour is required of "expectation". | I struggled to find a meaningful replacement and failed. Recommend deleting the quoted sentence. |  |  | Beamforming | Beamforming & Adaptation
7665 | Stephens, Adrian | 9.20.3.3 |  |  | E | N | 124 |  | Transmit Beamforming with explicit Feedback | 9.20.3.3 | HE | [5 empty] | Figure n45 needs to be simplified and re-drawn |  |  |  | Beamforming | Beamforming & Adaptation
7666 | Stephens, Adrian | 9.21.1 |  |  | E | N | 125 |  | Introduction (Informative) | 9.21.1 | E | [5 empty] | Move informative part to an informative annex |  |  |  | Antenna Selection | Beamforming & Adaptation
7667 | Stephens, Adrian | 9.21.2 |  |  | E | N | 125 |  | Procedure | 9.21.2 | E |  | A |  |  |  | Step c) appears to be an informative note, not part of the sequence of operations. | Turn into a footnote. |  | 20060426r0 | Antenna Selection | Beamforming & Adaptation
7668 | Stephens, Adrian | 9.22 |  |  | E | N | 128 |  | Zero Length Frame as sounding frame | 9.22 | E |  | A |  |  |  | "zero-length MAC frame " - frames are MAC entities by definition. | Remove "MAC" |  | 20060426r0 | ZLF | Beamforming & Adaptation
7669 | Stephens, Adrian | 9.22 |  |  | E | N | 128 |  | Zero Length Frame as sounding frame | 9.22 | E |  | A |  |  |  | "Only the current TXOP owner or RDG grantee shall be permitted to send a ZLF frame." - needs to be reworded to remove "permission" | A STA that is not the current TXOP owner or RD responder shall not transmit a ZLF frame. | Alternate: Only the current TXOP owner or RD responder may transmit a ZLF frame. | 20060426r0 | ZLF | Beamforming & Adaptation
7670 | Stephens, Adrian | 9.22 |  |  | E | N | 128 |  | Zero Length Frame as sounding frame | 9.22 | E |  | A |  |  |  | "This rule insures" - no rule provides insurance. | Replace with "This rule ensures..." |  | 20060426r0 | ZLF | Beamforming & Adaptation
7671 | Stephens, Adrian | 9.22 |  |  | T | N | 128 |  | Zero Length Frame as sounding frame | 9.22 | DT | [5 empty] | "The indicated MAC length of zero within a ZLF shall be an implicit indication that the frame is a sounding frame." Surely this statement is not necessary, because the ZLF will still arrive with the RXVECTOR sounding attribute set. | Remove the sentence. |  |  | ZLF | Beamforming & Adaptation
7672 | Stephens, Adrian | 9.22.1 |  |  | E | N | 128 |  | Determination of ZLF destination | 9.22.1 | E |  | A |  |  |  | Add list style |  |  | 20060426r0 | ZLF | Beamforming & Adaptation
7673 | Stephens, Adrian | 9.23.2 |  |  | T | N | 129 |  | STA CCA sensing 40/20MHz BSS | 9.23.2 | DT | [5 empty] | "Back-off and AIFS are derived from the corresponding CCA used for transmission." - this is opaque, what does "derived from" mean |  |  |  | Coexistence | Coexistence
7674 | Stephens, Adrian | 9.23.3 |  |  | E | N | 130 |  | AP CCA sensing in 40/20Mhz BSS | 9.23.3 | E |  | A |  |  |  | Add an appropriate reference. |  | Reference to 9.23.2 added | 20060426r0 | Coexistence | Coexistence
7675 | Stephens, Adrian | 9.23.4 |  |  | T | N | 130 |  | NAV assertion in 40/20Mhz BSS | 9.23.4 | DT | [5 empty] | "An HT STA shall assert NAV in accordance to duration of any frame received in control or 40MHz channel." - it is not clear what an accordance is | Replace the quoted text with: "An HT STA shall update its NAV using the duration value received in any frame received in a 20MHz PPDU in the control channel or received in a 40MHz PPDU and that does not have an RA matching the STA MAC address." |  |  | Coexistence | Coexistence
7676 | Stephens, Adrian | 9.23.5 |  |  | E | N | 130 |  | Frame transmission in 40/20Mhz BSS | 9.23.5 | E |  | A |  |  |  | Check for missing articles (a, the) |  | Text rewritten to clarify in the form of a table. | 20060426r0 | Coexistence | Coexistence
7677 | Stephens, Adrian | 9.23.6 |  |  | E | N | 130 |  | Protection in 40/20MHz BSS | 9.23.6 | E |  | R |  |  |  | "An HT STA actually transmitting " - actually is actually redundant | Remove actually | Fixed by resolution to earlier editorial comment |  | Coexistence | Coexistence
7678 | Stephens, Adrian | 9.23.6 |  |  | E | N | 130 |  | Protection in 40/20MHz BSS | 9.23.6 | E |  | A |  |  |  | "at least on" - ungrammatical | Replace with "on at least" |  | 20060426r0 | Coexistence | Coexistence
7679 | Stephens, Adrian | 9.23.6 |  |  | T | N | 130 |  | Protection in 40/20MHz BSS | 9.23.6 | T | [5 empty] | "CF-End may be used to return the reserved but unused time of the TXOP. " - this is defined elsewhere. | Remove quoted sentence. |  |  | Coexistence | Coexistence
7680 | Stephens, Adrian | 9.23.7 |  |  | E | N | 130 |  | CF-End in duplicated mode | 9.23.7 | E |  | A |  |  |  | "An HT STA that uses a non-HT duplicate mode" - mode is a poor choice of word | Replace mode with tranmission |  | 20060426r0 | Coexistence | Coexistence
7681 | Stephens, Adrian | 9.6 |  |  | E | N | 87 |  | Multirate support | 9.6 | E |  | A |  |  |  | "STBC beacon shall be transmitted by STBC Basic " is not syntactically correct. | Replace qith: "STBC beacon shall be transmitted using the STBC Basic ..." |  | 20060426r0 | MAC Operation | MAC
7682 | Stephens, Adrian | 9.6 |  |  | E | N | 87 |  | Multirate support | 9.6 | E |  | A |  |  |  | "are used for HT format PPDUs transmission only." Ungrammatical. | Replace with: "are used only for the transmission of HT format PPDUs" | Alternate: The MCS set and indicated MCS values defined in Clause 20 PHY are used for the transmission of only HT format PPDUs. | 20060426r0 | MAC Operation | MAC
7683 | Stephens, Adrian | 9.6.2 |  |  | E | N | 88 |  | Non-HT Basic Rate calculation | 9.6.2 | E |  | L |  |  |  | "related HT PPDU" - the meaning is not clear. | Replace with: "HT PPDU for which a basic rate needs to be determined". | Text rewritten to clarify. | 20060426r0 | Coexistence | Coexistence
7684 | Stephens, Adrian | 9.6.2 |  |  | E | N | 88 |  | Non-HT Basic Rate calculation | 9.6.2 | E |  | A |  |  |  | Table n52 name is not consistent with the text | Replace name with Non-HT Reference Rate |  | 20060426r0 | Coexistence | Coexistence
7685 | Stephens, Adrian | A4.15.1 |  |  | T | Y | 265 |  | MAC Enhancements for Higher Throughput | A4.15.1 | DT | [5 empty] | Unscheduled PSMP is shown as mandatory for all HT STA. This was not the intent of the text. | Make HTM10:O dependency. |  |  | PICS | General
7686 | Stephens, Adrian | A4.15.1 |  |  | T | N | 265 |  | MAC Enhancements for Higher Throughput | A4.15.1 | DT | [5 empty] | HTM10.2.1 probably needs to be mandatory based on HTM10.2 | Add HTM10.2:M dependency. |  |  | PICS | General
7687 | Stephens, Adrian | Generally |  |  | E | N | 0 |  | General | General | E |  | A |  |  |  | "DLT" and "ULT" expand to over-general names. They only have meaning in the concept of the PSMP feature. | Replace DLT with PSMP-DLT and ULT with PSMP-ULT wherever they occur. |  | 20060426r1 | General | General
7688 | Stephens, Adrian | Generally |  |  | E | N | 0 |  | General | General | E |  | A |  |  |  | Latin plurals are deprecated. Antennae -> Antennas |  | 18 occurrances | 20060426r1 | General | General
7689 | Stephens, Adrian | Generally |  |  | E | N | 0 |  | General | General | E |  | A |  |  |  | Check use of "which", should normally come after a comma. Otherwise replace with "that" |  |  | 20060426r1 | General | General
7690 | Stephens, Adrian | Generally |  |  | E | N | 0 |  | General | General | E |  | A |  |  |  | Search and delete occurrances of "subclause" where appropriate. |  |  | 20060426r1 | General | General
7691 | Stephens, Adrian | Generally |  |  | E | N | 0 |  | General | General | E |  | A |  |  |  | "Pure Mode" is too generic for a BSS of only HT STA. | Replace with Pure HT Mode. |  | 20060426r1 | General | General
7692 | Stephens, Adrian | Generally |  |  | E | N | 0 |  | General | General | E |  | R |  |  |  | Check the use of "relative" and "relatively" which often create awkward turns of phrase. |  | no change requred (presumably fixed by a previous editorial) |  | General | General
7693 | Stephens, Adrian | Generally |  |  | E | N | 0 |  | General | General | E |  | A |  |  |  | Check for "section" and delete most of them as appropriate. |  |  | 20060426r1 | General | General
7694 | Stephens, Adrian | Generally |  |  | E | N | 0 |  | General | General | E |  | A |  |  |  | There are occurances of non-HT duplicate and non-HT duplicated. Choose one term. | Prefer non-HT duplicate |  | 20060426r1 | General | General
7695 | Stephens, Adrian | Generally |  |  | E | N | 0 |  | General | General | E |  | A |  |  |  | run the Grammar checker |  | Partial run. Spelling and partial grammar. | 20060426r1 | General | General
7696 | Stephens, Adrian | Generally |  |  | E | N | 0 |  | General | General | E |  | A |  |  |  | "shall be optional" shall be wrong | Do a global search/replace with "is optional" | 1 occurance | 20060426r1 | General | General
7697 | Stephens, Adrian | Generally |  |  | E | N | 0 |  | General | General | E |  | A |  |  |  | Ensure consistent use of units - usec/us, Mbps/Mb/s. |  | Mbit/s -> Mb/s (41) byte->octet Mhz->MHz 40MHz->40 MHz 20MHz->20 MHz usec->µs µsec->µs us->µs | 20060426r1 | General | General
7698 | Stephens, Adrian | Generally |  |  | E | N | 0 |  | General | General | HE | [5 empty] | Although we removed the "legacy" term that was present in D0.01, we still have a hang-on in the L-SIG which means "legacy signal field". Ideally we can find a terminology that relates it to the HT MM PPDU. | Find a better name for L-SIG (HT MM Protection-SIG)? |  |  | General | General
7699 | Stephens, Adrian | Generally |  |  | E | N | 0 |  | General | General | HE | [5 empty] | "Mixed Mode" is not a good name for a mixture of non-HT and HT STA. | Perhaps replace Mixed Mode with Mixed HT Mode (or do something to make it HT specific) |  |  | General | General
7700 | Stephens, Adrian | Generally |  |  | E | N | 0 |  | General | General | HE | [5 empty] | The draft uses the terms HT STA and non-HT STA. Is this optimal. Other drafts define a term like RSTA or QSTA. | Consider replacing HT STA with NSTA and non-HT STA with non-NSTA and add appropriate definitions. |  |  | General | General
7701 | Stephens, Adrian | Generally |  |  | T | Y | 0 |  | General | General | DT | [5 empty] | The MIMO power save doesn't say how to handle DLS links. | Either disable MIMO power-save mode while a DLS link is set up or require the DLS peer to notify all its DLS partners using a reliable exchange. |  |  | General | General
7702 | Stephens, Adrian | Generally |  |  | T | Y | 0 |  | General | General | ST | [5 empty] | For DLS links it is not clear if a single DLS link can act bi-directionally - i.e. support RD. We need the keys to be established before data can be exchanged. | Indicate that RD should only be offered on a DLS link if a DLS link has also been created in the reverse direction between the two peers. |  |  | General | General
7703 | Stephens, Adrian | Generally |  |  | T | N | 0 |  | General | General | T |  | T |  |  |  | A-MSDU or MSDU. Although the draft has updated some sections that use the term MSDU to "A-MSDU or MSDU", a thorough review is necessary to make sure we've caught them all. | Perform a review of the baseline documents looking for MSDU and determine if it refers to an MSDU (related to LLC interface) or an "A-MSDU or MSDU", which is more or less everything else. | General AdHoc: Transfer to MAC Group |  | General | MAC
7704 | Stephens, Adrian | Generally |  |  | T | N | 0 |  | General | General | T |  | T |  |  |  | A-MPDU or MPDU. Although the draft has updated some sections that use the term MPDU to "A-MPDU or MPDU", a thorough review is necessary to make sure we've caught them all. | Perform a review of the baseline documents looking for MPDU or "frame" and determine if it refers to an MPDU or an "A-MPDU or MPDU". | SEE CID: 7703 |  | General | MAC
7705 | Stibor, Lothar | 20.3.4.5.1 | 206ff |  | T | Y | 206 |  | Space-Time-Block-Coding (STBC) | 20.3.4.5.1 | T | 4038 |  |  |  |  | By nature, STBC introduces an additional latency of about 1 OFDM symbol in the receiver. However, the receiver has still to react after the regular SIFS. | Virtually increase SIFS for STBC frames by 1 OFDM symbol, i.e. 4 us, to 20 us. This is similar to what has been done in 11g (see 19.3.2.3). |  |  | Duplicate | Duplicate
7706 | Stolpman, Victor | 11.15.1 | 152 | 15 | E | Y | 152 | 15 | Basic functionality in BSS 40/20Mhz mode | 11.15.1 | E | [5 empty] | Wrong table number | Replace "Table n57" with "Table n60" |  |  | Coexistence | Coexistence
7707 | Stolpman, Victor | 11.15.2 | 153 | 3 | E | Y | 153 | 3 | Operating Modes (Informative) | 11.15.2 | E | [5 empty] | Wrong table number | Replace "Table n58" with "Table n61" |  |  | Coexistence | Coexistence
7708 | Stolpman, Victor | 11.15.3 | 155 | 6 | E | Y | 155 | 6 | STA Capabilities (Informative) | 11.15.3 | E | [5 empty] | Wrong table number | Replace "Table n59" with "Table n62" |  |  | Coexistence | Coexistence
7709 | Stolpman, Victor | 11.4.4A.1 | 147 | 1 | E | Y | 147 | 1 | Introduction (Informative) | 11.4.4A.1 | E | [5 empty] | Wrong table number | Replace "Table n54" with "Table n57" |  |  | PSMP | PSMP
7710 | Stolpman, Victor | 11.4.4A.1 | 147 | 4 | E | Y | 147 | 4 | Introduction (Informative) | 11.4.4A.1 | E | [5 empty] | Wrong table number | Replace "Table n55" with "Table n58" |  |  | PSMP | PSMP
7711 | Stolpman, Victor | 11.4.4A.2 | 148 | 14 | E | Y | 148 | 14 | Join PSMP | 11.4.4A.2 | E | [5 empty] | Wrong table number | Replace "Table n26.6" with "Table n59" |  |  | PSMP | PSMP
7712 | Stolpman, Victor | 11.4.4A.2 | 148 | 21 | E | Y | 148 | 21 | Join PSMP | 11.4.4A.2 | E | [5 empty] | Wrong table number | Replace "Table n56" with "Table n59" |  |  | PSMP | PSMP
7713 | Stolpman, Victor | 11.4.4B | 148 | 33-35 |  | Y | 148 | 33 |  | 11.4.4B | DT | [5 empty] | No need to limit the use of ULT in U-PSMP mode of operation | Add the following text: “The ULT can be used by STA to signal the amount of data queued at the STA and AP can allocate required resources in the sub-PSMP or the following PSMP frame to STA to transmit its queued data." |  |  |  | PSMP | 2006-05-17 14:34
7714 | Stolpman, Victor | 11.5.2.2 | 149 | 15 |  | Y | 149 | 15 |  | 11.5.2.2 | T | [5 empty] | There is no MTBA/PSMP ACK policy | Modify the text "any data under MTBA/PSMP ack policy" to "any MTBA" |  |  |  | PSMP | 2006-05-17 14:34
7715 | Stolpman, Victor | 20.2.2 | 161 | 33 | E | Y | 161 | 33 | TXVECTOR parameters | 20.2.2 | E | [5 empty] | Wrong table number | Replace "Table n60" with "Table n63" |  |  | PHY Interface | PHY
7716 | Stolpman, Victor | 20.2.2 | 161 | 35 | E | Y | 161 | 35 | TXVECTOR parameters | 20.2.2 | E | [5 empty] | Wrong table number | Replace "Table n60" with "Table n63" |  |  | PHY Interface | PHY
7717 | Stolpman, Victor | 20.2.3 | 165 | 6 | E | Y | 165 | 6 | RXVECTOR parameters | 20.2.3 | E | [5 empty] | Wrong table number | Replace "Table n61" with "Table n64" |  |  | PHY Interface | PHY
7718 | Stolpman, Victor | 20.2.3 | 165 | 9 | E | Y | 165 | 9 | RXVECTOR parameters | 20.2.3 | E | [5 empty] | Wrong table number | Replace "Table n61" with "Table n64" |  |  | PHY Interface | PHY
7719 | Stolpman, Victor | 20.3.2.2 | 172 | 10 | E | Y | 172 | 10 | Overview of the PPDU encoding process | 20.3.2.2 | E | [5 empty] | Wrong abbreviation for the number of data bits per OFDM symbol | Replace "NDBPD" with "NDBPS" with DBPS as subscript of N. |  |  | PLCP | PHY
7720 | Stolpman, Victor | 20.3.2.2 | 171 | 11 | T | Y | 171 | 13 | Overview of the PPDU encoding process | 20.3.2.2 | T |  | C |  |  |  | There is no GF_MODE | Replace "GF_Mode" with "HT_GF" | replace "GF_mode" with "FORMAT" |  | PLCP | PHY | 2006-05-18 10:30
7721 | Stolpman, Victor | 20.3.2.2 | 171 | 15 | T | Y | 171 | 15 | Overview of the PPDU encoding process | 20.3.2.2 | T |  | C |  |  |  | There is no HT_STFs in GF frame | Delete "and HT_STFs". | see 4857 |  | PLCP | PHY | 2006-05-18 10:30
7722 | Stolpman, Victor | 20.3.2.2 | 172 | 3 | T | Y | 172 | 3 | Overview of the PPDU encoding process | 20.3.2.2 | T |  | A |  |  |  | The number of data bits per OFDM symbol, the coding rate, the number of coded bits in each OFDM subcarrier and the number of coded bits per OFDM symbol cannot be calculated by MCS field of TXVECTOR alone. | Add "and BW" after MCS. |  |  | PLCP | PHY | 2006-05-18 10:30
7723 | Stolpman, Victor | 20.3.2.2 | 172 | 6 | T | Y | 172 | 6 | Overview of the PPDU encoding process | 20.3.2.2 | T |  | A |  |  |  | The number of encoding streams cannot be determined by the MCS and ADVANCED_CODING fields of the TXVECTOR. | Add "and BW" after MCS. |  |  | PLCP | PHY | 2006-05-18 10:30
7724 | Stolpman, Victor | 20.3.2.2 | 172 | 34 | T | Y | 172 | 34 | Overview of the PPDU encoding process | 20.3.2.2 | T |  | R |  |  |  | N_SS cannot be determined by the MCS field of TXVECTOR alone. | Add "and BW" after MCS. | Reason for rejection: N_SS can be determined from the value of MCS (see MCS tables). |  | PLCP | PHY | 2006-05-18 10:30
7725 | Stolpman, Victor | 20.3.2.2 | 173 | 2 & 3 | T | Y | 173 | 2 | Overview of the PPDU encoding process | 20.3.2.2 | T |  | C |  |  |  | Value of "N_SD" cannot be determined from the BW and CH_OFFSET fields of RXVECTOR | Replace "CH_OFFSET field of RXVECTOR" with "MCS field of TXVECTOR" | see 11923 |  | PLCP | PHY | 2006-05-18 10:30
7726 | Stolpman, Victor | 20.3.2.2 | 173 | 34 | T | Y | 173 | 34 | Overview of the PPDU encoding process | 20.3.2.2 | T |  | A |  |  |  | Need to define the parameter of which BW and CH_OFFSET fields are part of. | Add "of TXVECTOR" after CH_OFFSET fields. |  |  | PLCP | PHY | 2006-05-18 10:30
7727 | Stolpman, Victor | 20.3.2.3 | 174 | 11 | E | Y | 174 | 11 | Modulation and Coding Scheme (MCS) | 20.3.2.3 | E | [5 empty] | Wrong table numbers | Replace "Table n87" by "Table n90" and "Table n102" by "Table n105" |  |  | PLCP MCS | PHY
7728 | Stolpman, Victor | 20.3.2.3 | 174 | 13 | E | Y | 174 | 13 | Modulation and Coding Scheme (MCS) | 20.3.2.3 | E | [5 empty] | Wrong table numbers | Replace "Table n87" by "Table n90" and "Table n91" by "Table n94" |  |  | PLCP MCS | PHY
7729 | Stolpman, Victor | 20.3.2.3 | 174 | 14 | E | Y | 174 | 14 | Modulation and Coding Scheme (MCS) | 20.3.2.3 | E | [5 empty] | Wrong table numbers | Replace "Table n92" by "Table n95" and "Table n95" by "Table n98" |  |  | PLCP MCS | PHY
7730 | Stolpman, Victor | 20.3.2.3 | 174 | 16 | E | Y | 174 | 16 | Modulation and Coding Scheme (MCS) | 20.3.2.3 | E | [5 empty] | Wrong table number | Replace "Table n96" by "Table n99" |  |  | PLCP MCS | PHY
7731 | Stolpman, Victor | 20.3.2.3 | 174 | 18 | E | Y | 174 | 18 | Modulation and Coding Scheme (MCS) | 20.3.2.3 | E | [5 empty] | Wrong table numbers | Replace "Table n97" by "Table n100" and "Table n102" by "Table n105" |  |  | PLCP MCS | PHY
7732 | Stolpman, Victor | 20.3.2.3 | 174 | 21 | E | Y | 174 | 21 | Modulation and Coding Scheme (MCS) | 20.3.2.3 | E | [5 empty] | Wrong table number | Replace "Table n75" by "Table n78" |  |  | PLCP MCS | PHY
7733 | Stolpman, Victor | 20.3.2.3 | 174 | 22 | E | Y | 174 | 22 | Modulation and Coding Scheme (MCS) | 20.3.2.3 | E | [5 empty] | Wrong table numbers | Replace "Table n97" by "Table n100", "Table n99" by "Table n102", "Table n100" by "Table n103" and "Table n102" by "Table n105" |  |  | PLCP MCS | PHY
7734 | Stolpman, Victor | 20.3.2.4 | 174 | 29 | E | Y | 174 | 29 | Timing related parameters | 20.3.2.4 | E | [5 empty] | Wrong table number | Replace "Table n62" with "Table n65" |  |  | PLCP | PHY
7735 | Stolpman, Victor | 20.3.2.4 | 175 | Table n62 | E | Y | 175 | 1 | Timing related parameters | 20.3.2.4 | E | [5 empty] | Unit symbol for time is not right in 14th row and 3rd and 4th column | Replace "usec" with "micro sec" in both the columns |  |  | PLCP | PHY
7736 | Stolpman, Victor | 20.3.2.4 | 175 | 2 | E | Y | 175 | 2 | Timing related parameters | 20.3.2.4 | E | [5 empty] | Wrong table number | Replace "Table n63" with "Table n66" |  |  | PLCP | PHY
7737 | Stolpman, Victor | 20.3.2.5 | 177 | Equation 20-2 | E | Y | 177 | 6 | Mathematical description of signals | 20.3.2.5 | E | [5 empty] | In the last addition of this equation the subscript for "t" is not correct. | Replace the subscript "HT DATA" with "HT-DATA" |  |  | PLCP | PHY
7738 | Stolpman, Victor | 20.3.2.5 | 178 | Euation 20-3 | E | Y | 178 | 2 | Mathematical description of signals | 20.3.2.5 | E | [5 empty] | In the last addition of this equation the subscript for "t" is not correct. | Replace the subscript "HT DATA" with "HT-DATA" |  |  | PLCP | PHY
7739 | Stolpman, Victor | 20.3.2.5 | 178 | 13 | E | Y | 178 | 13 | Mathematical description of signals | 20.3.2.5 | E | [5 empty] | Wrong equation number | Replace "Equation (20-48)" with "Equation (20-4)" |  |  | PLCP | PHY
7740 | Stolpman, Victor | 20.3.2.5 | 178 | 14 | E | Y | 178 | 14 | Mathematical description of signals | 20.3.2.5 | E | [5 empty] | Wrong table number | Replace "Table n64" with Table "n67" |  |  | PLCP | PHY
7741 | Stolpman, Victor | 20.3.2.5 | 178 | 16 | E | Y | 178 | 16 | Mathematical description of signals | 20.3.2.5 | E | [5 empty] | Wrong table number | Replace "Table n64" with Table "n67" |  |  | PLCP | PHY
7742 | Stolpman, Victor | 20.3.2.5 | 179 | Table n64 | E | Y | 179 | 1 | Mathematical description of signals | 20.3.2.5 | E | [5 empty] | Wrong equation number | Replace "Equation (20-48)" with "Equation (20-4)" in NOTE 2 |  |  | PLCP | PHY
7743 | Stolpman, Victor | 20.3.2.5 | 179 | 3 | E | Y | 179 | 3 | Mathematical description of signals | 20.3.2.5 | E | [5 empty] | Wrong equation number | Replace "Equation (20-19)" with "Equation (20-1)" |  |  | PLCP | PHY
7744 | Stolpman, Victor | 20.3.3 | 179 | 4 | E | Y | 179 | 4 | High Throughput Preamble | 20.3.3 | E | [5 empty] | This section also describe header for high throughput | Add "and Header" after Preamble |  |  | PLCP Preamble | PHY
7745 | Stolpman, Victor | 20.3.3.1 | 179 | 18 | T | Y | 179 | 18 | Introduction | 20.3.3.1 | T | [5 empty] | Signal field is also cyclic shifted. | Add "and signal field" after HT preamble |  |  | PLCP Preamble | PHY | 2006-05-18 10:30
7746 | Stolpman, Victor | 20.3.3.2.1 | 180 | 12 | E | Y | 180 | 12 | Non-HT portion of mixed mode preamble | 20.3.3.2.1 | E | [5 empty] | This section also describe header for non-HT | Add "and header" after Preamble |  |  | PLCP Preamble | PHY
7747 | Stolpman, Victor | 20.3.3.2.1.1 | 180 | 30 | E | Y | 180 | 30 | Cyclic shift definition for the non-HT fields. | 20.3.3.2.1.1 | E | [5 empty] | Wrong table number | Replace "Table n65" with Table "n68" |  |  | PLCP Preamble | PHY
7748 | Stolpman, Victor | 20.3.3.2.1.4 | 183 | 11 | E | Y | 183 | 11 | The Non-HT Signal Field | 20.3.3.2.1.4 | E | [5 empty] | Unit symbol for time is not right | Replace "usec" with "micro sec" |  |  | PLCP Header | PHY
7749 | Stolpman, Victor | 20.3.3.2.1.4 | 183 | 22 | E | Y | 183 | 22 | The Non-HT Signal Field | 20.3.3.2.1.4 | E | [5 empty] | Wrong table number | Replace "Table n66" with Table "n69" |  |  | PLCP Header | PHY
7750 | Stolpman, Victor | 20.3.3.2.1.4 | 184 | 1 | E | Y | 184 | 1 | The Non-HT Signal Field | 20.3.3.2.1.4 | E | [5 empty] | Wrong table number | Replace "Table n66" with Table "n69" |  |  | PLCP Header | PHY
7751 | Stolpman, Victor | 20.3.3.2.2 | 184 | 3 | T | Y | 184 | 3 | The High Throughput portion of mixed mode preamble | 20.3.3.2.2 | DT | [5 empty] | As per the definition of High throughput preamble defined in section 20.3.1 the high throughput preamble consists of HT short training field and HT long training fields only. | Remove "the HT signal field," after high throughput preamble consists of |  |  | PLCP Preamble | PHY | 2006-05-18 10:30
7752 | Stolpman, Victor | 20.3.3.2.2 | 184 | 2 |  | Y | 184 | 2 | The High Throughput portion of mixed mode preamble | 20.3.3.2.2 | DT | [5 empty] | This section also decsribe the header for High throughput mode | Add "and Header" after Preamble | Ed: Commenter did not provide T/E classification. Assuming T is the response. |  | PLCP Preamble | PHY | 2006-05-17 09:58
7753 | Stolpman, Victor | 20.3.3.2.2.1 | 185 | 2 | E | Y | 185 | 2 | Cyclic shift for the High Throughput portion of Mixed Mode preamble | 20.3.3.2.2.1 | E | [5 empty] | Wrong table number | Replace "Table n67" with Table "n70" |  |  | PLCP Preamble | PHY
7754 | Stolpman, Victor | 7.4.7.9 | 75 | 22 | E | Y | 75 | 22 | Antenna Selection Indices Feedback Frame | 7.4.7.9 | E | [5 empty] | Wrong table number | Replace "Table n38" with "Table n49" |  |  | Antenna Selection | Beamforming & Adaptation
7755 | Stolpman, Victor | 7.4A.1 | 78 | 14 | E | Y | 78 | 14 | Aggregated MPDU format (A-MPDU) | 7.4A.1 | E | [5 empty] | Wrong table number | Replace "Table n47" with "Table n50" |  |  | A-MPDU | Frame Format
7756 | Stolpman, Victor | 7.4A.1 | 78 | 15 | E | Y | 78 | 15 | Aggregated MPDU format (A-MPDU) | 7.4A.1 | E | [5 empty] | Wrong table number | Replace "Table n47" with "Table n50" |  |  | A-MPDU | Frame Format
7757 | Stolpman, Victor | 7.4A.2 | 80 | 31 | E | Y | 80 | 31 | A-MPDU Contents | 7.4A.2 | E | [5 empty] | Wrong table number | Replace "Table n48" with "Table n51" |  |  | A-MPDU | Frame Format
7758 | Stolpman, Victor | 7.4A.2 | 80 | 33 | E | Y | 80 | 33 | A-MPDU Contents | 7.4A.2 | E | [5 empty] | Wrong table number | Replace "Table n49" with "Table n52" |  |  | A-MPDU | Frame Format
7759 | Stolpman, Victor | 7.4A.2 | 81 | 2 | E | Y | 81 | 2 | A-MPDU Contents | 7.4A.2 | E | [5 empty] | Wrong table number | Replace "Table n50" with "Table n53" |  |  | A-MPDU | Frame Format
7760 | Stolpman, Victor | 9.2.5.4.1 | 84 | 14 | E | Y | 84 | 14 | Dual CTS Protection | 9.2.5.4.1 | E | [5 empty] | Wrong table number | Replace "Table n51" with "Table n54" |  |  | Protection Mechanisms | Coexistence
7761 | Stolpman, Victor | 9.20.2 | 120 | 14 | E | Y | 120 | 14 | Transmit Beamforming with Implicit Feedback | 9.20.2 | E | [5 empty] | Wrong table number | Replace "Table n53" with "Table n56" |  |  | Beamforming | Beamforming & Adaptation
7762 | Stolpman, Victor | 9.20.2 | 120 | 15 | E | Y | 120 | 15 | Transmit Beamforming with Implicit Feedback | 9.20.2 | E | [5 empty] | Wrong table number | Replace "Table n53" with "Table n56" |  |  | Beamforming | Beamforming & Adaptation
7763 | Stolpman, Victor | 9.6.2 | 89 | 6 | E | Y | 89 | 6 | Non-HT Basic Rate calculation | 9.6.2 | E | [5 empty] | Wrong table number | Replace "Table n52" with "Table n55" |  |  | Coexistence | Coexistence
7764 | Stolpman, Victor | 9.6.2 | 89 | 9 | E | Y | 89 | 9 | Non-HT Basic Rate calculation | 9.6.2 | E | [5 empty] | Wrong table number | Replace "Table n52" with "Table n55" |  |  | Coexistence | Coexistence
7765 | SUGAWARA, TSUTOMU | 11.16.2 |  |  | T | Y | 158 | 8 | Rules for Operation at the PCO non-AP STA | 11.16.2 | ST | [5 empty] | When the PCO AP decides not to change the transition time to meet the value from the requesting STA, the AP shall deny the association request. The requesting STA can associate s a 40/20 STA thereafter. | Change the texts to reflect the comment. |  |  | PCO | Coexistence | 2006-05-18 07:30
7766 | SUGAWARA, TSUTOMU | 11.16.2 |  |  | T | Y | 158 | 11 | Rules for Operation at the PCO non-AP STA | 11.16.2 | ST | [5 empty] | If a PCO STA doesn't need to change the phase to 40 MHz when channel switching is required in PCO, then the AP cannot be sure that the STA it wants to transmit to is capable of receiving frames in 40 MHz. When channel switching is required, then PCO STAs shall change the phase to 40 MHz following the AP's announcement. | Change the texts to reflect the comment. |  |  | PCO | Coexistence | 2006-05-18 07:30
7767 | SUGAWARA, TSUTOMU | 9.23.2 |  |  | T | Y | 129 | 27 | STA CCA sensing 40/20MHz BSS | 9.23.2 | DT | [5 empty] | Transmission of a 40 MHz PPDU shall sense CCA on both control and extension channels, or shall sense CCA on 40 MHz channel. | Change the texts to reflect the comment. |  |  | Coexistence | Coexistence | 2006-05-18 07:30
7768 | SUGAWARA, TSUTOMU | 9.23.5 |  |  | T | Y | 130 | 13 | Frame transmission in 40/20Mhz BSS | 9.23.5 | DT | [5 empty] | A 40/20 STA shall respond with a non-HT PPDU when the STA is not sure that the received frame is a non-HT PPDU or a non-HT duplicate PPDU to avoid interferring other transmission in the extension channel. | Change the texts to reflect the comment. |  |  | Coexistence | Coexistence | 2006-05-18 07:30
7769 | SURINENI, SHRAVAN | 11.14.1 | 151 | 6-7 | E | N | 151 | 6 | PSDU Length Limit Rules | 11.14.1 | E | [5 empty] | Reference to undefined capability field, Maximum Rx PSDU Factor | Change the reference to Maximum A-MPDU Rx factor |  |  | A-MPDU | Frame Format
7770 | SURINENI, SHRAVAN | 11.15 |  |  | T | Y | 153 | 3 | 40/20 MHz Operation | 11.15 | DT | [5 empty] | It is not clear what is meant by "Other (overlapping) BSS may sit in the extension channel". This implies restriction on channel selection that are not defined in standard. | Overlapping BSS may present in control channel or extension channel or both control and extension channel |  |  | Coexistence | Coexistence | 2006-05-18 07:30
7771 | SURINENI, SHRAVAN | 11.15 | 153 | 3 | E | N | 153 | 3 | 40/20 MHz Operation | 11.15 | E | [5 empty] | Use correct terminology in protection of TXOP is definition of mod column. | RTS/CTS, MPDU/Ack, or CTS-to-self may be used to establish Lonv NAV protection of TxOP |  |  | Coexistence | Coexistence
7772 | SURINENI, SHRAVAN | 11.15 |  |  | T | Y | 154 | 3 | 40/20 MHz Operation | 11.15 | DT | [5 empty] | It is not clear what is meant by "Other (overlapping) BSS may sit in the extension channel". This implies restriction on channel selection that are not defined in standard. | Overlapping BSS may present in control channel or extension channel or both control and extension channel |  |  | Coexistence | Coexistence | 2006-05-18 07:30
7773 | SURINENI, SHRAVAN | 11.15.3 |  |  | T | Y | 155 | 6 | STA Capabilities (Informative) | 11.15.3 | DT | [5 empty] | From table n59, it can be seen that, a 40 Mhz non-PCO STA can transmit and receive 40 Mhz frames during both 20 Mhz and 40 MHz PCO phases. Where as a 40 Mhz PCO STA can trasnmit and receive 40 Mhz frames during 40 Mhz PCO phase only. For a 40/20 MHz STA that can effectively do CCA on both primary and extension channel what is the additional benefit of PCO? | Justify PCO operation for a STA. For a 40/20 MHz STA that can effectively do CCA on both primary and extension channel what is the additional benefit of PCO? |  |  | Coexistence | Coexistence | 2006-05-18 07:30
7774 | SURINENI, SHRAVAN | 11.16 |  |  | T | Y | 156 | 5 | Phased Coexistence Operation | 11.16 | T | [5 empty] | The text suggests that BSS can operate only in 20 MHz or 40 MHz modes, alternating between modes | Change to :"BSS operates in 20Mhz and 40 MHz PCO controlled phases or 40/20 MHz phase" |  |  | PCO | Coexistence | 2006-05-18 07:30
7775 | SURINENI, SHRAVAN | 11.16 |  |  | T | N | 156 |  | Phased Coexistence Operation | 11.16 | ST | [5 empty] | How does admission control or bandwidth management work in PCO scenario? Does the AP assume BW for a 40 Mhz or for a 20 Mhz or some other number? | Specify that admission control and bandwidth management is locally adminstered. |  |  | PCO | Coexistence | 2006-05-18 07:30
7776 | SURINENI, SHRAVAN | 11.16 | 157 | 7-8 | E | N | 157 | 7 | Phased Coexistence Operation | 11.16 | E | [5 empty] | Change the sentence for clarity | "A PCO capable AP shall set the PCO mode bit in Additional HT information element to 0 when PCO operation is disabled" |  |  | PCO | Coexistence
7777 | SURINENI, SHRAVAN | 11.16 | 156 | 5-6 | E | N | 156 | 5 | Phased Coexistence Operation | 11.16 | E | [5 empty] | Add the following lines for clarity | PCO mechanism is applicable only when the BSS is operating in 40 Mhz channel and contains both 20 Mhz and 40 Mhz STAs. |  |  | PCO | Coexistence
7778 | SURINENI, SHRAVAN | 11.16.1 |  |  | T | Y | 157 |  | Rules for Operation at PCO AP | 11.16.1 | ST | [5 empty] | Information about requirements on protection during PCO phases are not specified. | Specify protection requirements during PCO phase. Does the STA need any protection in both 20 Mhz and 40 Mhz modes? What would be the fall back in case of frame errors? |  |  | PCO | Coexistence | 2006-05-18 07:30
7779 | SURINENI, SHRAVAN | 11.16.1 |  |  | T | Y | 157 | 10 | Rules for Operation at PCO AP | 11.16.1 | ST | [5 empty] | The lines "If there is a 40/20 Mhz capable non PCO capable STA is associated, the PCO AP shall choose the operation mode using 40 MHz channel width, in which PCO AP can receive and transmit 40 Mhz frames using 20 Mhz PCO phase" suggets that if there is no PCO mode when 40/20 Mhz STA, that is not capable of PCO present in the BSS | specify operation of PCO + Power save STAs or Specify that PCO cannot be used in combination with Power Save |  |  | PCO | Coexistence | 2006-05-18 07:30
7780 | SURINENI, SHRAVAN | 11.16.1 |  |  | T | N | 157 | 42 | Rules for Operation at PCO AP | 11.16.1 | ST | [5 empty] | Operation details of PCO AP in 20 MHz PCO mode are not specified | Specify PCO AP operational mode for 20 MHz PCO mode |  |  | PCO | Coexistence | 2006-05-18 07:30
7781 | SURINENI, SHRAVAN | 11.16.2 |  |  | T | Y | 158 | 24 | Rules for Operation at the PCO non-AP STA | 11.16.2 | ST | [5 empty] | PCO operation does not address rules for operation at the STAs that are in power save mode. During power save mode the STA may or may not receive all beacons (depending on the listen interval field in the STA association request). These STAs will fail to see the channel switch from 20 MHz to 40 Mhz or vice versa if the channel is changing between listen intervals. | Specify that PCO cannot be used in combination with Power Save or specify operation of PCO + Power save STAs. |  |  | PCO | Coexistence | 2006-05-18 07:30
7782 | SURINENI, SHRAVAN | 11.16.2 |  |  | T | N | 158 | 15 | Rules for Operation at the PCO non-AP STA | 11.16.2 | ST | [5 empty] | How does a STA recover from the error case where a STA misses a PCO phase request frame or a beacon frame with phase change is not provided | Provide error recovery for the case when STA missed PCO phase request frame or beacon that has this information |  |  | PCO | Coexistence | 2006-05-18 07:30
7783 | SURINENI, SHRAVAN | 11.6.1. |  |  | T | N | 157 | 6 | Rules for Operation at PCO AP | 11.16.1 | ST | [5 empty] | It is not specified how PCO AP detects that the PCO is not providing a performance benefit | Specify if PCO performance is related to FCS errors/number of retries or implementation dependent i.e. locally administered |  |  | PCO | Coexistence | 2006-05-18 07:30
7784 | SURINENI, SHRAVAN | 20.3.16 | 230 | 15-18 | T | Y | 230 | 15 | PLCP transmit procedure | 20.3.16 | ST | [5 empty] | PLCP transmit procedure does not provide option for transmitting clause 19 frames | Include reference to clause 19 PLCP transmit procedure. Also update the associated TXVECTOR and RXVECTOR parameters.Add PLCP transmit state machine to transmit clause 19 frames |  |  | PLCP | PHY | 2006-05-18 10:30
7785 | SURINENI, SHRAVAN | 20.3.16 | 230, 231 | 37, 1-2 | T | Y | 230 | 37 | PLCP transmit procedure | 20.3.16 | ST | [5 empty] | Incorrect specification in " The scrambled and encoded data shall then be exchanged between the MAC and the PHY ". Scrambling and encoding is a PHY function and not a MAC function. | The data shall then be exchanged between the MAC and the PHY |  |  | PLCP | PHY | 2006-05-18 10:30
7786 | SURINENI, SHRAVAN | 20.3.16 | 230 | 29 | E | Y | 230 | 29 | PLCP transmit procedure | 20.3.16 | E | [5 empty] | Reference to unspecified parameter PMD_PWRLEVEL | Change to PMD_TXPWRLEVEL |  |  | PLCP | PHY
7787 | SURINENI, SHRAVAN | 20.3.16 | 230 | 30 | E | Y | 230 | 30 | PLCP transmit procedure | 20.3.16 | E | [5 empty] | Reference to unspecified parameter PMD_DATARATE | Change to PMD_RATE |  |  | PLCP | PHY
7788 | SURINENI, SHRAVAN | 20.3.16 | 230 | 32 | E | Y | 230 | 32 | PLCP transmit procedure | 20.3.16 | E | [5 empty] | Reference to unspecified parameter PMD_EXPANSION_MAT | Change to PMD_EXPANSIONS_MAT |  |  | PLCP | PHY
7789 | SURINENI, SHRAVAN | 20.3.16 | 231 | 21 | E | Y | 231 | 21 | PLCP transmit procedure | 20.3.16 | E | [5 empty] | Reference to undefined parameters PMD_PWRLEVEL.req, PMD_EXPANSION_MAT.req in Figure n66 | Change to PMD_TXPWRLEVEL.req, PMD_EXPANSIONS_MAT.req |  |  | PLCP | PHY
7790 | SURINENI, SHRAVAN | 20.3.16 | 232 | 1 | E | Y | 232 | 1 | PLCP transmit procedure | 20.3.16 | E | [5 empty] | Reference to undefined parameters PMD_PWRLEVEL.req, PMD_EXPANSION_MAT.req in Figure n67 | Change to PMD_TXPWRLEVEL.req, PMD_EXPANSIONS_MAT.req |  |  | PLCP | PHY
7791 | SURINENI, SHRAVAN | 20.3.16 | 231 | 21 | E | Y | 231 | 21 | PLCP transmit procedure | 20.3.16 | E | [5 empty] | Reference to parameter PMD_RATE.req is not defined in Figure n66 | Define parameter PMD_RATE.req |  |  | PLCP | PHY
7792 | SURINENI, SHRAVAN | 20.3.16 | 230 | 18 | E | N | 230 | 18 | PLCP transmit procedure | 20.3.16 | E | 335 |  |  |  |  | Grammar | Change "In all this options…" to "In all these options…" |  |  | Duplicate | Duplicate
7793 | SURINENI, SHRAVAN | 20.3.16 | 230 | 25 | E | N | 230 | 25 | PLCP transmit procedure | 20.3.16 | E | 336 |  |  |  |  | Typo | Change PHYTXSTART.request(TXVECTOR) to PHY-TXSTART.request… |  |  | Duplicate | Duplicate
7794 | SURINENI, SHRAVAN | 20.3.16 | 230 | 26 | E | N | 230 | 26 | PLCP transmit procedure | 20.3.16 | E | [5 empty] | Missing Table n136 | Insert Table n136 |  |  | PLCP | PHY
7795 | SURINENI, SHRAVAN | 20.3.16 | 230 | 34 | E | N | 230 | 34 | PLCP transmit procedure | 20.3.16 | E | 338 |  |  |  |  | Grammar | Insert "may start" immediately after "header" |  |  | Duplicate | Duplicate
7796 | SURINENI, SHRAVAN | 20.3.16 | 231 | 21 | E | N | 231 | 21 | PLCP transmit procedure | 20.3.16 | E | 339 |  |  |  |  | Figure n66, in PSDU block | Add "(if BCC)" next to Tail bits |  |  | Duplicate | Duplicate
7797 | SURINENI, SHRAVAN | 20.3.16 | 232 | 1 | E | N | 232 | 1 | PLCP transmit procedure | 20.3.16 | E | 340 |  |  |  |  | Figure n67, in PSDU block | Add "(if BCC)" next to Tail bits |  |  | Duplicate | Duplicate
7798 | SURINENI, SHRAVAN | 20.3.16 | 233 | 1 | E | N | 233 | 1 | PLCP transmit procedure | 20.3.16 | E | 341 |  |  |  |  | Typo in Figure n68, in TX PLCP Data block | Change "16 bit servicd" to "16 bit service" |  |  | Duplicate | Duplicate
7799 | SURINENI, SHRAVAN | 20.3.17 | 233 |  | T | Y | 233 |  | PLCP receive procedure | 20.3.17 | T | [5 empty] | No reference to PLCP receive procedure for clause 17, clause 19 frame formats | Include reference to clause 17 & clause 19 PLCP receive procedure |  |  | PLCP | PHY | 2006-05-18 10:30
7800 | SURINENI, SHRAVAN | 20.3.17 | 233 | 5 | E | N | 233 | 5 | PLCP receive procedure | 20.3.17 | E | 342 |  |  |  |  | Missing full stop after "…greenfield format" | Insert full stop |  |  | Duplicate | Duplicate
7801 | SURINENI, SHRAVAN | 20.3.17 | 234 | 5 | E/T | N | 234 | 5 | PLCP receive procedure | 20.3.17 | T | 347 |  |  |  |  | Statement about Viterbi assumes that BCC is used | Add "if the binary convolutional code is used" after "… is recommended" | Ed: E/T classification does not exist. Reclassified as T for safety. |  | Duplicate | Duplicate
7802 | SURINENI, SHRAVAN | 20.3.17 | 234 | 11 | E | N | 234 | 11 | PLCP receive procedure | 20.3.17 | E | [5 empty] | Missing Table n137 | Insert Table n137 |  |  | PLCP | PHY
7803 | SURINENI, SHRAVAN | 20.3.17 | 234 | 24 | E | N | 234 | 24 | PLCP receive procedure | 20.3.17 | E | 344 |  |  |  |  | Typo | Change PHYRXEND.indicate(CarrierLost) to PHY-RXEND.indicate… |  |  | Duplicate | Duplicate
7804 | SURINENI, SHRAVAN | 20.3.17 | 235 | 1 | E | N | 235 | 1 | PLCP receive procedure | 20.3.17 | E | 345 |  |  |  |  | Figure n70, in PSDU block | Add "(if BCC)" next to Tail bits |  |  | Duplicate | Duplicate
7805 | SURINENI, SHRAVAN | 20.3.17 | 236 | 1 | E | N | 236 | 1 | PLCP receive procedure | 20.3.17 | E | 346 |  |  |  |  | Figure n71, in PSDU block | Add "(if BCC)" next to Tail bits |  |  | Duplicate | Duplicate
7806 | SURINENI, SHRAVAN | 20.4.2 | 238 | 4 | T | Y | 238 | 4 | PHY management information base | 20.4.2 | T | [5 empty] | dot11CurrentTxAntenna attribute is defined as type Static. In a multiple antenna device, the antennas used for transmission are not always static. This is true particularly when different antenna selection is used for differen STAs | change to "Dynamic" |  |  | PLME | PHY | 2006-05-18 10:30
7807 | SURINENI, SHRAVAN | 20.4.3 | 240 | 3 | T | Y | 240 | 3 | TXTIME calculation | 20.4.3 | T | [5 empty] | No reference to TXTIME calculations for clause 17 & Clause 19 mode of operation | Add reference to TXTIME calcualations for Clause 17 & Clause 19 mode of operation |  |  | PLME | PHY | 2006-05-18 10:30
7808 | SURINENI, SHRAVAN | 20.4.4 | 241 | 16 | T | Y | 241 | 16 | PHY characteristics | 20.4.4 | ST | [5 empty] | No reference to PHY characteristics for clause 17 & Clause 19 mode of operation | Add reference to PHY characteristics for clause 17 & Clause 19 mode of operation i.e. modify the table to include PHY characteristics for all modes of operation or add reference to clause 17 & clause 19 PHY characteristics |  |  | PLME | PHY | 2006-05-18 10:30
7809 | SURINENI, SHRAVAN | 20.5.5.5.2 | 248 | 18 | T | Y | 248 | 18 | Semantic of the service primitive | 20.5.5.5.2 | ST | [5 empty] | Rererence to non-existent section 20.3.9.1 | Create section 20.3.9.1 with information about Transmit power level capabilities |  |  | PMD Interface | PHY | 2006-05-18 10:30
7810 | SURINENI, SHRAVAN | 7.1.3.8 | 20 | 3-4 | E | Y | 20 | 3 | HT Control Field | 7.1.3.8 | E | [5 empty] | improper reference to staggered sounding. There are two ways to do sounding: in a ZLF, and in a normal frame with the sounding bit set. Staggered sounding is only used in the latter case when the number of dimension to be sounded is greater than the nu | Change "…if a staggered sounding PPDU is used." to "…if the HTC field is carried in a sounding PPDU." |  |  | Frame Formats | Frame Format
7811 | SURINENI, SHRAVAN | 7.2.1 | 22 | 9 | E | N | 22 | 9 | Control frames | 7.2.1 | E | [5 empty] | Add a figure that shows a +HTC control frame (Control frame with HT control field) | Include a figure with specified change |  |  | Frame Formats | Frame Format
7812 | SURINENI, SHRAVAN | 7.2.2 | 32 | 4 | E | N | 32 | 4 | Data frames | 7.2.2 | E | [5 empty] | Add a figure to show a + HTC management frame (Management frame with HT control field) | Include a figure with specified change |  |  | Frame Formats | Frame Format
7813 | SURINENI, SHRAVAN | 7.3.2.47.1 | 13 |  | T | Y | 13 |  | HT Capability element | 7.3.2.47.1 | DT |  | D |  |  |  | Supported MCS table for STBC is not defined. | Add a separate MCS table for STBC | John K. will take the action item to clarify with the commenter |  | HT Elements | Frame Formats | 2006-05-18 10:35
7814 | SURINENI, SHRAVAN | 7.3.2.48 | 54 |  | T | N | 54 |  | Additional HT Information Elements | 7.3.2.48 | T | [5 empty] | Maximum allowable Service Interval Granularity is 40 ms. It should be specified that the Service Interval Granularity should be less than Beacon Interval | Add the sentence " STAs always use a service interval granularity value less than the Beacon Interval" |  |  | HT Elements | Frame Formats | 2006-05-18 10:35
7815 | SURINENI, SHRAVAN | 7.4.7.10 | 76 | 14 | E | Y | 76 | 14 | PSMP | 7.4.7.10 | E | [5 empty] | Figure n28 should be a table to be consistent with the rest of the tables in clause 7.4.7 | Recaption Figure n28 as a Table |  |  | PSMP | PSMP
7816 | SURINENI, SHRAVAN | 7.4.7.10 | 76 | 13 |  | Y | 76 | 13 |  | 7.4.7.10 | ST |  | T |  |  |  | Missing entries in table in Figure n28 | Fill in missing entries for name and value | It is better to modify the Figure to a frame format. Transferred to frame format group for consistency. |  |  | Frame Format | 2006-05-17 14:34
7817 | SURINENI, SHRAVAN | 7.4.7.10 | 77 | 16 | E | N | 77 | 16 | PSMP | 7.4.7.10 | E | [5 empty] | Incorrect wording "The STA does not expect transmisisons directed to this STA PPDU which start after the DLT Duration expiration" | "The STA does not expect transmissions directed to it, which start after the DLT Duration expiration" |  |  | PSMP | PSMP
7818 | SURINENI, SHRAVAN | 7.4.7.4 | 60 | 2 | T | Y | 60 | 2 | MIMO Channel Measurement frame | 7.4.7.4 | DT |  | T |  |  |  | Value should be specified for unused Explicit Feedback Sequence field | Specify all zeros value | Transfer to Frame Format ad hoc |  | Beamforming | Frame Format | 2006-05-17 16:58
7819 | SURINENI, SHRAVAN | 7.4.7.4 | 61 | 1 | T | Y | 61 | 1 | MIMO Channel Measurement frame | 7.4.7.4 | ST |  | T |  |  |  | Table n25 does not specify all of the fields in Transmit Beamforming Control | All fields should be included. All zeros values for Explicit Feedback Format and Reserved fields should be specified. | Transfer to Frame Format ad hoc |  | Beamforming | Frame Format | 2006-05-17 16:58
7820 | SURINENI, SHRAVAN | 7.4.7.5 | 62 | 13 | T | Y | 62 | 13 | Reciprocity Correction frame | 7.4.7.5 | DT |  | T |  |  |  | Value should be specified for unused Explicit Feedback Sequence field | Specify all zeros value | Transfer to Frame Format ad hoc |  | Beamforming | Frame Format | 2006-05-17 16:58
7821 | SURINENI, SHRAVAN | 7.4.7.5 | 63 | 1 | T | Y | 63 | 1 | Reciprocity Correction frame | 7.4.7.5 | ST | 7821 | T |  |  |  | Table n28 does not specify all of the fields in Transmit Beamforming Control | All fields should be included. Calibration Sequence should be included with appropriate descriptive text. All zeros values for Explicit Feedback Format and Reserved fields should be specified. | Transfer to Frame Format ad hoc |  | Duplicate | Frame Format | 2006-05-18 07:31
7822 | SURINENI, SHRAVAN | 7.4.7.6 | 64 | 2 | T | Y | 64 | 2 | MIMO CSI Matrices frame | 7.4.7.6 | DT | 2274 | T |  |  |  | Value of unused MCMR Segment Sequence field is unspecified in Table n29 | Specify all zeros value | Transfer to Frame Format ad hoc |  | Duplicate | Frame Format | 2006-05-18 07:31
7823 | SURINENI, SHRAVAN | 7.4.7.6 | 64 | 6 | T | Y | 64 | 6 | MIMO CSI Matrices frame | 7.4.7.6 | ST |  | T |  |  |  | All fields in CSI Matrices Control Field need to be defined in Table n30, and values for reserved fields must be defined | Define Explicit Channel Feedback bit, and specify all zeros values in reserved fields. |  |  | Beamforming | Beamforming & Adaptation
7824 | SURINENI, SHRAVAN | 7.4.7.6 | 65 | 6 | E | N | 65 | 6 | MIMO CSI Matrices frame | 7.4.7.6 | E | [5 empty] | Add forward reference to description of encoding of matrix. | Add sentence after sentence in line 6: "Encoding rules for elements of the H matrix are given in subclause 20.3.5.2.1." |  |  | Beamforming | Beamforming & Adaptation
7825 | SURINENI, SHRAVAN | 7.4.7.7 | 69 | 2 | T | Y | 69 | 2 | MIMO Uncompressed Steering Matrices frame | 7.4.7.7 | DT | 2274 | T |  |  |  | Value of unused MCMR Segment Sequence field is unspecified in Table n36 | Specify all zeros value | Transfer to Frame Format ad hoc |  | Duplicate | Frame Format | 2006-05-18 07:31
7826 | SURINENI, SHRAVAN | 7.4.7.7 | 69 | 4 | T | Y | 69 | 4 | MIMO Uncompressed Steering Matrices frame | 7.4.7.7 | ST |  | T |  |  |  | All fields in CSI Matrices Control Field need to be defined in Table n37, and values for reserved fields must be defined | Define Explicit Channel Feedback bit, and specify all zeros values in reserved fields. | Transfer to Frame Format ad hoc |  | Beamforming | Frame Format | 2006-05-17 16:58
7827 | SURINENI, SHRAVAN | 7.4.7.7 | 70 | 7 | E | N | 70 | 7 | MIMO Uncompressed Steering Matrices frame | 7.4.7.7 | E | [5 empty] | Add forward reference to description of encoding of matrix. | Add sentence after sentence in line 6: "Encoding rules for elements of the H matrix are given in subclause 20.3.5.2.2." |  |  | Beamforming | Beamforming & Adaptation
7828 | SURINENI, SHRAVAN | 7.4.7.8 | 72 | 11 | T | Y | 72 | 11 | Compressed Steering Matrices Feedback frame | 7.4.7.8 | DT | 2274 | T |  |  |  | Value of unused MCMR Segment Sequence field is unspecified in Table n43 | Specify all zeros value | Transfer to Frame Format ad hoc |  | Duplicate | Frame Format | 2006-05-18 07:31
7829 | SURINENI, SHRAVAN | 7.4.7.8 | 73 | 1 | E | Y | 73 | 1 | Compressed Steering Matrices Feedback frame | 7.4.7.8 | E | [5 empty] | Incorrect caption to table n44 | Should be: "Use of CSI Matrices control field (MIMO compressed steering matrices feedback)" |  |  | Beamforming | Beamforming & Adaptation
7830 | SURINENI, SHRAVAN | 7.4.7.8 | 73 | 2 | T | Y | 73 | 2 | Compressed Steering Matrices Feedback frame | 7.4.7.8 | ST |  | T |  |  |  | All fields in CSI Matrices Control Field need to be defined in Table n44, and values for reserved fields must be defined | Define Explicit Channel Feedback bit, and specify all zeros values in reserved fields. | Transfer to Frame Format ad hoc |  | Beamforming | Frame Format | 2006-05-17 16:58
7831 | SURINENI, SHRAVAN | 7.4.7.8 | 73 | 8 | E | Y | 73 | 8 | Compressed Steering Matrices Feedback frame | 7.4.7.8 | E | [5 empty] | Incorrect reference to Quantized CSI Feedback Information field. There is no such field defined for the Compressed Steering Matrices Feedback frame. | Should be reference to Quantized Steering Matrices Feedback Information |  |  | Beamforming | Beamforming & Adaptation
7832 | SURINENI, SHRAVAN | 7.4.7.8 | 74 | 1 | E | Y | 74 | 1 | Compressed Steering Matrices Feedback frame | 7.4.7.8 | E | [5 empty] | Incorrect caption to table n46. There is no CSI feedback Information field defined for the Compressed Steering Matrices Feedback frame. | Should be: "Order of angles in Quantized Steering Matrices Feedback Information field." |  |  | Beamforming | Beamforming & Adaptation
7833 | SURINENI, SHRAVAN | 9.19 | 119 |  | T | Y | 119 |  | Link Adaptation | 9.19 | ST | 4563 | D |  |  |  | No discussion of Fast Link Adaptation using implicit feedback | Add a subclause (9.19.5) to addressing implicit feedback as specified below. 9.19.5 Fast Link Adaptation using implicit feedback Implicit feedback is provided with every PPDU in the form of the HT-LTFs sent with the PPDU. The HT-LTFs in each PPDU provide the receiver with an opportunity to observe the state of the channel between the receiver and the transmitter. This is most effectively used for link adaptation when the transmit and receive chains of the STA are calibrated. (See subclause 9.20.2.1.) The resulting information derived from received HT-LTFs can be used in two ways: • The received HT-LTFs may be used to compute transmit steering vectors for transmit beamforming that are optimized for the channel at the time the HT-LTFs were transmitted. (See subclauses 9.20.2 and 20.3.5.1.) • The received HT-LTFs may be used assess the quality of individual spatial or space-time channels to assist in MCS selection for transmitting to the SA of the PPDU containing the HT-LTFs | We will have presentation. |  | Duplicate | Duplicate | 2006-05-18 07:31
7834 | SURINENI, SHRAVAN | 9.19.2 | 118 | 16-18 | E | Y | 118 | 16 | Link Adaptation using the HT Control Field | 9.19.2 | E | 11889 |  |  |  |  | Unclearly written | Replace paragraph with the following: +HTC frames with the MRQ bit set should be either transmitted in a sounding PPDU (a PPDU with the not sounding bit set to zero), or the ZLF Announcement bit in th |  |  | Duplicate | Duplicate
7835 | SURINENI, SHRAVAN | 9.19.2 | 118 | 30-33 | T | N | 118 | 30 | Link Adaptation using the HT Control Field | 9.19.2 | ST |  | D | Shravan |  |  | Sequence number roll over problem with MRQ-MFB. A STA may have computed an MFB for a particular MRQ but was not able to send it immediately. It has sent the MFB at a later point for an MRQ of the same sequence number, then the initiator will assume the MFB as an immediate response. The MFB in this case may be too old and may not be usable. | Resolve this issue |  |  | Link Adaptation | Beamforming & Adaptation
7836 | SURINENI, SHRAVAN | 9.20.2 | 120 | 8 | T | Y | 120 | 8 | Transmit Beamforming with Implicit Feedback | 9.20.2 | ST | [5 empty] | Transmit Beamforming with implicit feedback does not contain information about the frame exchanges in bi-directional frame exchange. | Include a figure with specified change information. |  |  | Beamforming | Beamforming & Adaptation
7837 | SURINENI, SHRAVAN | 9.22 | 128 | 16 | E | N | 128 | 16 | Zero Length Frame as sounding frame | 9.22 | E | 413 |  |  |  |  | Typo | Change "insures" to "ensures" |  |  | Duplicate | Duplicate
7838 | SURINENI, SHRAVAN | 9.22 | 128 | 18 | T | Y | 128 | 18 | Zero Length Frame as sounding frame | 9.22 | DT | [5 empty] | The line " Feedback from the reception of the ZLF shall be transmitted using un-solicited feedback rules and signalling" is too restrictive. The responder should be allowed to send feedback either immediate or aggregate or unsolicited. | Remove the line. |  |  | ZLF | Beamforming & Adaptation
7839 | SURINENI, SHRAVAN | 9.23.2 |  |  | T | Y | 129 | 27 | STA CCA sensing 40/20MHz BSS | 9.23.2 | DT | [5 empty] | For 40 Mhz transmissions, collisions can occur on 40 Mhz channels if CCA is not performed on the extension channel. | For 40 Mhz transmissions, CCA (ED or CS or a combination of both) shall be done on the extension channel. |  |  | Coexistence | Coexistence | 2006-05-18 07:30
7840 | SURINENI, SHRAVAN | 9.23.4 |  |  | T | Y | 130 | 6 | NAV assertion in 40/20Mhz BSS | 9.23.4 | DT | [5 empty] | STA not updating NAV in response to 20 MHz frames received on the extension channel may lead to collisions. The STA should not attempt to make a 40 MHz transmission in such case. | Remove the two lines and change to "If A STA has the capability to receive 20MHz frames on extension channel, it will not attempt a 40MHz transmission when the CCA/NAV in the extension channel indicates a busy medium" |  |  | Coexistence | Coexistence | 2006-05-18 07:30
7841 | SURINENI, SHRAVAN | 9.23.6 | 130 | 26 | E | N | 130 | 26 | Protection in 40/20MHz BSS | 9.23.6 | E | [5 empty] | Unclearly written | A 40 MHz capable HT STA shall be able to receive non-HT duplicate mode frames on control channel |  |  | Coexistence | Coexistence
7842 | TAG, IEEE 802.19 | CA 3.1 | 6 |  | E | N | 6 |  | CA Document | CA DOC | E | [5 empty] | text states MCS 0, 7, and 15 however figure 3 shows 0,7,12,13,and 15 | align text of 3.1 and figure 3 |  |  | CA DOC | CA DOC
7843 | TAG, IEEE 802.19 | CA 3.1 | 6, 7 |  | E | N | 6 |  | CA Document | CA DOC | E | [5 empty] | text states MCS 0,7 and 15 however figure 4 shows 32, 7, 12, 13 and 15 | align text of 3.1 and figure 4 |  |  | CA DOC | CA DOC
7844 | TAG, IEEE 802.19 | CA 3.1 | 7 |  | E | N | 7 |  | CA Document | CA DOC | E | [5 empty] | table is not label for referencing | add label/caption for the table |  |  | CA DOC | CA DOC
7845 | TAG, IEEE 802.19 | CA 3.1 | 4 |  | T | N | 4 |  |  | CA DOC | DT |  | R | CADoc Authors |  |  | This section uses 1% PER as a acceptance criteria. This is quite conservative. A less conservative PER value should also be considered | To suplement the analysis using 1% PER add an analysis using 10% PER. | The analysis is based on determining "interference-free" condition and not the thresholds for coexistence, 10% PER is not interference-free but at such a high level that it typically leads to rate fallback |  | CA DOC | CA DOC
7846 | TAG, IEEE 802.19 | CA 3.1 |  |  | T | Y | 0 |  |  | CA DOC | ST |  | R | CADoc Authors |  |  | The analysis in this section treats Bluetooth like a wideband interferer. It is not clear that an OFDM system with react to Bluetooth like a wideband interferer. In particualr, in the 40 MHz version of 802.11n there are twice as many tones so the percentage of tones that are destroyed by Bluetooth is half that in the 20 MHz version of 11n. So it is not clear this assumption is true. | Run simulations of both the 20 MHz and 40 MHz versions of 11n with an interferer with a PSD represetative of Bluetooth when it is operating on a given hop frequency (i.e. approximatley a 1 MHz wide PSD). See how those results compare to wideband noise, to validate this assumption. | Simulations not possible based on current information |  | CA DOC | CA DOC
7847 | TAG, IEEE 802.19 | CA 3.1 | 7 |  | T | N | 7 |  |  | CA DOC | ST |  | A | CADoc Authors |  |  | The table on page 7 does not include the MCS value for each row. | Add MCS value for each row in table | Add MCS values as requested |  | CA DOC | CA DOC
7848 | TAG, IEEE 802.19 | CA 3.1 | 7 |  | T | N | 7 |  |  | CA DOC | ST |  | A | CADoc Authors |  |  | The table on page 7 does not include the data rate for these MCS values. Not everyone knows the data rate for all the 11n MCS valuses. | Add a column in the table giving the data rate | Add data rates as requested |  | CA DOC | CA DOC
7849 | TAG, IEEE 802.19 | CA 3.1 | 9 |  | T | N | 9 |  |  | CA DOC | ST |  | A | CADoc Authors |  |  | In this section the PER is calcuated for several values of MCS. It is not clear how the 11n link adaptation algorithm reacts to interference. | If possible, make a statement about how link adaptation reacts to interference. | Link adaption in 11n is a means of communicating between two nodes of a particular MCS. Note in the CADoc that the draft does not describe a rate selection algorithms, and how a receiver reacts to interference is implementation specific |  | CA DOC | CA DOC
7850 | TAG, IEEE 802.19 | CA 3.2 | 10,11 |  | T | N | 10 |  |  | CA DOC | ST |  | A | CADoc Authors |  |  | Figure 8 uses 366 micro seconds for one Bluetooth packet, while LBT: 802.15.1 uses 359 microseconds | align text or define the difference | Editorial typo in LBT equation, but the analysis consistently uses 366 us |  | CA DOC | CA DOC
7851 | TAG, IEEE 802.19 | CA 3.2 | 12-16 |  | T | Y | 12 |  |  | CA DOC | ST |  | A | CADoc Authors |  |  | text states throughput while figures 10, 11, 12, and 13 show goodput | Since goodput and throughput are different need to align text or correct data | Change all occurences of goodput to throughput, which is the actual basis of analysis |  | CA DOC | CA DOC
7852 | TAG, IEEE 802.19 | CA 3.2 | 11-12 |  | T | Y | 11 |  |  | CA DOC | ST |  | A | CADoc Authors |  |  | I believe the equations for the probability of temporal packet collision are not quite right. See document 802.19-060021r0 for what I believe are the correct formula. | Correct the equations. | Correct typos in equation, but the figures show appropriate parameters. TAG to provide further analysis of differences between two methods |  | CA DOC | CA DOC
7853 | TAG, IEEE 802.19 | CA 3.2 | 12 |  | T | Y | 12 |  |  | CA DOC | ST |  | L | CADoc Authors |  |  | This section assumes that any collision with a Bluetooth packet results in a complete 11n packet failure. This is very concervative. In particular, for the case of an aggregate there are mechanisms in 11n to prevent loosing the entire aggregate if a portion is in error. | Consider a more accurate model in which a collision is likley to only corupt a portion of the aggregate. | An A-MSDU only has a single FCS which will fail with a bit error anywhere in aggregate. The issue only applies to A-MPDU at 2.4 GHz, and does not pertain to 5 GHz operation. The analysis provides a conservative estimate, but further study for the narrow 2.4 GHz A-MPDU case requires a level of analysis beyond the scope of this work; add clarifying text or rescale figure 10 to better explain this matter |  | CA DOC | CA DOC
7854 | TAG, IEEE 802.19 | CA 3.2 | 13-16 |  | T | Y | 13 |  |  | CA DOC | ST |  | L | CADoc Authors |  |  | There are no plots for actual PER, only goodput. | Add plots for PER. | PER plots already given in fig 3 and 4, will plot probability of collision vs. aggregation length. CID 7851 clarifies that only throughput analysis provided |  | CA DOC | CA DOC
7855 | TAG, IEEE 802.19 | CA 3.2 | 12 |  | T | Y | 12 |  |  | CA DOC | ST |  | R | CADoc Authors |  |  | The temporal analysis seems to be very conservative as it assumes that if the BT packet overlaps the 11n packet the whole 11n packet is lost. There are several potentially mitigating factors which are not considered: 1) BT is narrow band interference 1 MHz and therefore only really effects some of the sub-carriers 2) 11n can operate in 20 and 40 MHz bandwidths and uses coding to address the loss of sub-carriers due to fading so interference does not always cause packet loss, 3) assuming that the whole 11n packet is lost for long aggregate packets is probably a bad assumption, since if the interference occurs during a specific data block only that data block should be lost. | .19 will suggest an alternate analysis method. | Resolved as rejection per dependency on CID 7846 and 7853 |  | CA DOC | CA DOC
7856 | TAG, IEEE 802.19 | CA 3.3 | 17 |  | T | Y | 17 |  |  | CA DOC | ST |  | A | CADoc Authors |  |  | text states throughput while figure 14 shows goodput | Since goodput and throughput are different need to align text or correct data | Clarified as throughput per CID 7851 resolution |  | CA DOC | CA DOC
7857 | TAG, IEEE 802.19 | CA 3.3 | 17 |  | T | Y | 17 |  |  | CA DOC | ST |  | R | CADoc Authors |  |  | This section combines the analysis of the previous two sections on temporal and geometric analysis. However, it is not clear how that combining is accomplished. | Add a descrption of how the analysis of the previous two sections are combine to get the results of this section. | Description provided in detail at end of page 17 and beginning of page 18 |  | CA DOC | CA DOC
7858 | TAG, IEEE 802.19 | CA 5 | 19 |  | T | N | 19 |  |  | CA DOC | T |  | A | CADoc Authors |  |  | The section title is wrong | Change to "802.11n AWN to 802.16 IWN" | Make proposed change |  | CA DOC | CA DOC
7859 | TAG, IEEE 802.19 | CA 5 | 19 |  | T | Y | 19 |  |  | CA DOC | ST |  | A | CADoc Authors |  |  | The text giving the value of the maximum EIRP says 30 dBm and does not include the 6 dB antenna gain. | Change text to read maximum EIRP of 36 dBm. Replot results accordingly. | Editorial typo as analysis already reflects EIRP of 36 dBm. 30dBm was conducted transmit power, and 6dBi antenna factored in |  | CA DOC | CA DOC
7860 | TAG, IEEE 802.19 | CA 5.1 | 19-20 |  | T | N | 19 |  |  | CA DOC | ST |  | L | CADoc Authors |  |  | All this analysis is performed for co-channel interference. It would also be useful to have adjacent channel interfernece modeled, since the results for co-channel show a real issue. | Add results for adjacent channel interference | Co-channel interference provides a standardized model of co-existence; note in CADoc that actual adjacent channel effects will vary widely by implementation given wide variability of blocker designs, so CCI bounds ACR analysis |  | CA DOC | CA DOC
7861 | TAG, IEEE 802.19 | CA 5.2 | 20-21 |  | T | Y | 20 |  |  | CA DOC | ST |  | A | CADoc Authors |  |  | text states throughput while figure 16 shows goodput | Since goodput and throughput are different need to align text or correct data | Clarified as throughput per CID 7851 resolution |  | CA DOC | CA DOC
7862 | TAG, IEEE 802.19 | CA 5.2 | 21 |  | T | Y | 21 |  |  | CA DOC | DT |  | A | CADoc Authors |  |  | The text states that 16h will improve the coexistence of 11n and 16. To my knowledge there is no work going on in 16 to address this problem | Remove the statement that 16h is addressing this problem. If I am mistaken and 16h is addressing this problem, piease give a reference to a document in 16h related to this work. | Remove statement as requested |  | CA DOC | CA DOC
7863 | TAG, IEEE 802.19 | CA 7 | 23 |  | E | N | 23 |  | CA Document | CA DOC | E | [5 empty] | First paragraph says cordless telephone analysis will be based on European standardized systems as outlined in Ref [11], but Ref [11] describes WDCT FHSS systems used in North America, not in Europe. | Correctly identify the type of systems described in Ref [11] and analyzed in this section. Most European cordless telephones are based on DECT standard and operate in 1880 to 1900 MHz band. This can be used as a reason for not analyzing coexistence with |  |  | CA DOC | CA DOC
7864 | TAG, IEEE 802.19 | CA 7 | 23 |  | T | Y | 23 |  |  | CA DOC | ST |  | L | CADoc Authors |  |  | Third paragraph implies characteristics described in second paragraph apply to both 2.4 and 5.8 GHz bands. This is not completely true, nor is the information provided completely correct. The channel width, channel spacing, and TDD time slot structure are correct as described. However, greater bandwidth of 5.8 Ghz band allows for 143 channels, not 95. Power limit is 1 W for both bands when 75 or more channels are used in hop set. At least 75 channels must be used in 5.8 GHz band. However, for 2.4 GHz band only, as few as 15 channels can be used in hop set if power is limited to 0.125 W. There are also a number of hybrid products on the market that use 5.8 GHz for one direction of transmission and 2.4 GHz for the other. | Rewrite second and third paragraphs to reflect correct information. A typical 2.4 Ghz product might use 17 channels with a power of about 0.1 W. May want to redo analysis using these values for 2.4 GHz band. Analysis with 75 channels is correct for 5.8 Ghz band, but typical power level for this band is about 0.5 W. Products where 1 base supports multiple handsets are becoming quite popular and could become a factor at larger separation distances where multiple interferers might come into play. | Text in analysis is based on [11]. A more worse case was chosen to bound the problem as 17 channel 0.1 W would show lower level of interference. Note in CADoc that multiple handsets are accomodated in analysis by scaling the occupancy factor. |  | CA DOC | CA DOC
7865 | TAG, IEEE 802.19 | CA 7 | 23 |  | T | N | 23 |  |  | CA DOC | ST |  | L | CADoc Authors |  |  | No analysis is provided for DSSS systems that are also widely used in North America. | Add analysis for DSSS cordless telephones. | No definition of DSSS interference parameters for analysis, if [11] is revised to provide such a model, further analysis will be possible |  | CA DOC | CA DOC
7866 | TAG, IEEE 802.19 | CA 7.1 | 23 |  | E | N | 23 |  | CA Document | CA DOC | E | [5 empty] | Figure 17 not referenced in the text | add specific figure number to reference (i.e., 17) |  |  | CA DOC | CA DOC
7867 | TAG, IEEE 802.19 | CA 7.2 | 24-26 |  | T | Y | 24 |  |  | CA DOC | ST |  | A | CADoc Authors |  |  | text states throughput while figures 18, 19, 20, and 21 show goodput | Since goodput and throughput are different need to align text or correct data | Clarified as throughput per CID 7851 resolution |  | CA DOC | CA DOC
7868 | TAG, IEEE 802.19 | CA 7.3 | 27 |  | T | Y | 27 |  |  | CA DOC | ST |  | A | CADoc Authors |  |  | text states throughput while figure 22 shows goodput | Since goodput and throughput are different need to align text or correct data | Clarified as throughput per CID 7851 resolution |  | CA DOC | CA DOC
7869 | TAG, IEEE 802.19 | CA DOC | ALL | ALL | E | N | 0 | 0 | CA Document | CA DOC | E |  | L |  |  |  | Non-standard abbreviations not used International Standard (SI) Reference unit for microseconds is us, not usec,milliseconds is ms, not msec, and Mb/s, not Mbps | Use standard abbreviations | Accept all except use of us. Instead use the greek mu followed by s as found in the baseline 802.11. | 20060503r0 | CA DOC | CA DOC
7870 | TAG, IEEE 802.19 | CA DOC |  |  | T | Y | 0 |  |  | CA DOC | ST |  | L | CADoc Authors |  |  | There is no data provided for the 802.11n and 802.15.4, as per the requirement of what a CA document shall contain | Include missing data. | 2.4 operation is optional later addition in 15.4, requires market availability per CA standards to prompt analysis |  | CA DOC | CA DOC
7871 | Takagi, Eiji | 11.15.1 |  |  | T | Y | 152 | 15 | Basic functionality in BSS 40/20Mhz mode | 11.15.1 | DT | [5 empty] | MAC protection mechanizm does not work efficiently because most of legacy devices use ch1, ch6 and ch11 (25 MHz separation) to minimize the interference each other. | To increase the efficiency of the MAC protection mechanizm, change the spec from 20 MHz to 25 MHz for channel separation between control and extension channels. |  |  | Coexistence | Coexistence | 2006-05-18 07:30
7872 | Takagi, Eiji | 20.6 | 253 | 3 | T | Y | 253 | 3 | Optional Features | 20.6 | DT |  | T |  |  |  | Some of 11n services use GF preamble because it is very efficient especially for short packet communication. If GF preamble remains optional, that means some 11n devices do not understand GF preamble, then it causes the interference problem even between 11n devices. | GF preamble should be mandatory or at least all of 11n device should be able to detect GF preamble HT-SIG. | Gen AdHoc: Transfer to PHY |  | Features | PHY | 2006-05-18 10:33
7873 | Takagi, Eiji | 9.23.2 |  |  | T | Y | 192 | 28 | STA CCA sensing 40/20MHz BSS | 9.23.2 | DT | [5 empty] | If there is an 11n device which do not make CCA in extention channel, severe interference occurs with legacy (or other 11n) device which uses the same channel. Current draft violates "Listen before talk algorithm". | Use the word "shall" instead of "may" for sensing CCA on the extension channel. |  |  | Coexistence | Coexistence | 2006-05-18 07:30
7874 | Takagi, Masahiro | 10.3 | 131 |  | T | Y | 131 |  | MLME SAP interface | 10.3 | ST | [5 empty] | There is no way to use HT mode in direct link. | Add specification for DLS. |  |  | MLME | MAC
7875 | Takagi, Masahiro | 11.16.2 |  |  | T | Y | 158 | 6 | Rules for Operation at the PCO non-AP STA | 11.16.2 | DT | [5 empty] | It is not clear how a non-AP STA knows if the related PCO parameters are met or not. | "In this case the PCO AP may decide to extend its transition time and to respond with this new transition time value in Association Reponse. The STA requesting the association shall confirm if the related PCO parameters are met by examining the PCO parameters in the Association Response." |  |  | PCO | Coexistence | 2006-05-18 07:30
7876 | Takagi, Masahiro | 11.16.2 |  |  | T | Y | 158 | 11 | Rules for Operation at the PCO non-AP STA | 11.16.2 | DT | [5 empty] | A PCO STA shall switch its operating phase if a PCO AP requested. Otherwise, the PCO AP cannot decide between 20MHz or 40MHz for transmission to the PCO STA. | Replace "may" by "shall" in "A PCO STA associated with PCO AP may switch its operating phase from 20 MHz channel width to 40 MHz channel width when it receives a beacon frame that contains the PCO phase request bit set to 1 or a PCO phase request action frame with the PCO phase set to 1." |  |  | PCO | Coexistence | 2006-05-18 07:30
7877 | Takagi, Masahiro | 11.16.2 |  |  | T | Y | 158 | 15 | Rules for Operation at the PCO non-AP STA | 11.16.2 | DT | [5 empty] | A PCO STA shall switch its operating phase if a PCO AP requested. Otherwise, the PCO AP cannot decide between 20MHz or 40MHz for transmission to the PCO STA. A PCO STA may interfere OBSS in extension channel. | Replace "may" by "shall" in "A PCO STA associated with a PCO AP may switch its operating phase from 40 MHz channel width to 20 MHz channel width when it receives a beacon frame that contains the PCO phase request bit set to 0 or a PCO phase request action frame with the PCO phase set to 0." |  |  | PCO | Coexistence | 2006-05-18 07:30
7878 | Takagi, Masahiro | 20.3.15.5 |  |  | T | Y | 229 | 29 | Clear channel assessment (CCA) sensitivity | 20.3.15.5 | ST | [5 empty] | 40MHz CCA is not used in MAC part (9.23.2). If it should be used, it shall be sensitive for both the control cahennel and the extension channel. | Remove inconsistency between MAC and PHY. |  |  | CCA | Coexistence | 2006-05-18 07:30
7879 | Takagi, Masahiro | 20.3.15.5 |  |  | T | Y | 229 | 26 | Clear channel assessment (CCA) sensitivity | 20.3.15.5 | ST | [5 empty] | After 20MHz control channel frame exchange, it is less likely that a STA can capture a preamble of a frame in the extension channel and it is more likely that a STA captures a body of a frame in the extension channel. The energy detection sensitivity for the 20MHz extension channel (or 40MHz channel) shall be as sensible as the preamble detection sensitivity (i.e. the sensitivity for the lowest rate MCS) after 20MHz control channel frame exchange. After 40MHz frame exchange, the energy detection sensitivity may be less sensitive than the preamble detection sensitivity. | Specify CCA rule to reflect the comment. |  |  | CCA | Coexistence | 2006-05-18 07:30
7880 | Takagi, Masahiro | 20.3.4.7.1 | 212 | 6 | T | Y | 212 | 6 | Spatial Mapping | 20.3.4.7.1 | ST | [5 empty] | In order not to cause timing acquisition problem for GF mode, this 600 ns limitation should be applied to GF mode. | Add text to reflect the comment. |  |  | PLCP OFDM | PHY | 2006-05-18 10:30
7881 | Takagi, Masahiro | 7.2.2 | 29 | 30 | T | Y | 29 | 30 | Data frames | 7.2.2 | ST | [5 empty] | According to Table n16, A-MSDU length can be 3839 bytes or 7935 bytes. However, 7.2.2 (and also 7.1.2) restricts the maximum frame length 2324. | Remove the inconsistency. |  |  | Frame Formats | Frame Formats | 2006-05-18 10:35
7882 | Takagi, Masahiro | 7.2.2 | 29 |  | T | Y | 29 |  | Data frames | 7.2.2 | ST | [5 empty] | A-MSDU length can exceed the maximum MPDU length which A-MPDU delimiter field can specify. | Need some restriction on combined usages of A-MSDU and A-MPDU. |  |  | Frame Formats | Frame Formats | 2006-05-18 10:35
7883 | Takagi, Masahiro | 7.3.2.47.3 | 45 | 1 | T | Y | 45 | 1 | MAC HT parameters Info field | 7.3.2.47.3 | T | [5 empty] | Since the maximum length of A-MPDU is 65535 bytes, 2 ^ (13 + Maximum RX PSDU Factor) - 1 should be the correct expression. | Correct. |  |  | HT Elements | Frame Formats | 2006-05-18 10:35
7884 | Takagi, Masahiro | 7.3.2.47.5 | 46 | 4 | T | Y | 46 | 4 | Extended HT Capabilities Info field | 7.3.2.47.5 | DT | [5 empty] | If AP sends both 20MHz frame and 40MHz frame in 40MHz channel width in PCO operation, zero transition time is appropriate. | Assign "00" to zero transition time. |  |  | HT Elements | Frame Formats | 2006-05-18 10:35
7885 | Takagi, Masahiro | 7.4.7.5 | 62 |  | T | Y | 62 |  | Reciprocity Correction frame | 7.4.7.5 | ST | 4637 | D |  |  |  | The definition of elements of the reciprocity correction vector is not clear. | Specify clearly. |  |  | Duplicate | Duplicate | 2006-05-18 07:31
7886 | Takagi, Masahiro | 9.12 | 103 | 7 | T | Y | 103 | 7 | Frame exchange sequences | 9.12 | DT | [5 empty] | 9.10.7.7 says "All frames within an A-MPDU aggregate shall have the same ack policy setting.". This is good to deliver BAR in a robust manner. The definition of PPDU-BAR seems to be inconsistent with this. | Remove {Data+QoS+ampdu} |  |  | MAC Operation | MAC
7887 | Takagi, Masahiro | 9.12 | 103 | 17 | T | Y | 103 | 17 | Frame exchange sequences | 9.12 | DT | [5 empty] | 9.10.7.7 says "All frames within an A-MPDU aggregate shall have the same ack policy setting.". This is good to deliver BAR in a robust manner. The definition of PPDU-BA-BAR seems to be inconsistent with this. | Remove {Data+QoS+ampdu} |  |  | MAC Operation | MAC
7888 | Takagi, Masahiro | 9.12 | 103 | 46 | T | Y | 103 | 46 | Frame exchange sequences | 9.12 | DT | [5 empty] | 9.10.7.7 says "All frames within an A-MPDU aggregate shall have the same ack policy setting.". This is good to deliver BAR in a robust manner. The definition of PPDU-RD-BAR seems to be inconsistent with this. | Remove Data+QoS+RD+ampdu and "[" and "]" enclosing "implicit-bar". |  |  | MAC Operation | MAC
7889 | Takagi, Masahiro | 9.15.1 |  |  | T | Y | 106 | 22 | L-SIG TXOP Protection Rules at the Initiator | 9.15.1 | ST | [5 empty] | In 40MHz phase of PCO, CF-end shall be sent in 40MHz HT PPDU. | Add a description suggested in the comment. |  |  | Protection Mechanisms | Coexistence | 2006-05-18 07:30
7890 | Takagi, Masahiro | 9.16.2 |  |  | T | Y | 107 | 15 | Long NAV | 9.16.2 | ST | [5 empty] | If TXOP limit value is zero, long NAV should not be used. | Add a description to clarify this. |  |  | Protection Mechanisms | Coexistence | 2006-05-18 07:30
7891 | Takagi, Masahiro | 9.19.3 | 119 | 10 | T | Y | 119 | 10 | Immediate Response Frame Exchange for HT Control | 9.19.3 | DT |  | D | darren |  |  | There is a inconsistency between "When a responder responds immediately, but is unable to provide MCS feedback, it shall set MFB to “all-ones”. When a responder is unable to provide an immediate response to MRQ and sets MFB to all-ones it also sets MFS to 111." (7.1.3.8) and "If the MCS estimate is not available in time and if the HT Control field is included in the immediate response frame4, the responder may set MFB to the default value “all-ones” following the MFS/MRS rules." (9.19.3). The former says "shall" and the latter says "may". | The "may" in the latter should be replaced by "shall". | We will provide more clarification. |  | Link Adaptation | Beamforming & Adaptation | 2006-05-17 16:58
7892 | Takagi, Masahiro | 9.2.5.4 | 83 |  | T | Y | 83 |  | Setting and resetting the NAV | 9.2.5.4 | ST | [5 empty] | Since all MPDUs in one A-MPDU have the same duration values (7.4A.2), if at least one correct MPDU is found in one A-MPDU, the duration value(s) of the correct MPDU(s) shall be used to set the NAV and EIFS shall not be invoked for the A-MPDU. | Add a description indicated in the comment. |  |  | MAC Operation | MAC
7893 | Takagi, Masahiro | 9.23.2 |  |  | T | Y | 129 | 27 | STA CCA sensing 40/20MHz BSS | 9.23.2 | DT | [5 empty] | Carrier sensing is indispensable to achieve high MAC efficiency. A STA transmitting a 40MHz PPDU shall sense CCA on both the 20MHz control channel and 20MHz extension channel. | Mandate CCA on the extension channel. |  |  | Coexistence | Coexistence | 2006-05-18 07:30
7894 | Takagi, Masahiro | 9.23.2 |  |  | T | Y | 129 | 27 | STA CCA sensing 40/20MHz BSS | 9.23.2 | ST | [5 empty] | After 20MHz control channel frame exchange, it is less likely that a STA can capture a preamble of a frame in the extension channel and it is more likely that a STA captures a body of a frame in the extension channel. The energy detection sensitivity for the 20MHz extension channel shall be as sensible as the preamble detection sensitivity (i.e. the sensitivity for the lowest rate MCS) after 20MHz control channel frame exchange. After 40MHz frame exchange, the energy detection sensitivity may be less sensitive than the preamble detection sensitivity. | Specify CCA rule to reflect the comment. |  |  | Coexistence | Coexistence | 2006-05-18 07:30
7895 | Takagi, Masahiro | 9.23.5 |  |  | T | Y | 130 | 9 | Frame transmission in 40/20Mhz BSS | 9.23.5 | ST | [5 empty] | "An HT STA that has to transmit a response control frame it responds using same channel as the related frame has been received as described in this section." is vague. | Clarify. |  |  | Coexistence | Coexistence | 2006-05-18 07:30
7896 | Takagi, Masahiro | 9.23.5 |  |  | T | Y | 130 | 13 | Frame transmission in 40/20Mhz BSS | 9.23.5 | DT | [5 empty] | If the sentence "In 40MHz mode, A 40/20 STA that cannot distinguish between the reception of non-HT PPDU and a non-HT duplicate PPDU that receives a non-HT control frame shall respond a non-HT duplicate PPDU." means that a STA receiving 20MHz PPDU responds with 40MHz PPDU, there is a risk to interfare the extension channel. | "In 40MHz mode, A 40/20 STA that cannot distinguish between the reception of non-HT PPDU and a non-HT duplicate PPDU that receives a non-HT control frame shall respond with a non-HT PPDU." |  |  | Coexistence | Coexistence | 2006-05-18 07:30
7897 | Takagi, Masahiro | 9.23.5 |  |  | T | Y | 130 | 9 | Frame transmission in 40/20Mhz BSS | 9.23.5 | ST | [5 empty] | 20MHz capable STAs and/or non-HT STAs in OBSS shall be protected. | Add text to reflect the comment. |  |  | Coexistence | Coexistence | 2006-05-18 07:30
7898 | Takagi, Masahiro | 9.23.6 |  |  | T | Y | 130 |  | Protection in 40/20MHz BSS | 9.23.6 | ST | [5 empty] | It is not clear how a STA in 40MHz mode respond to 20MHz RTS. It shall respond with 20MHz CTS. | Add text to reflect the comment. |  |  | Coexistence | Coexistence | 2006-05-18 07:30
7899 | Takagi, Masahiro | 9.23.6 |  |  | T | Y | 130 |  | Protection in 40/20MHz BSS | 9.23.6 | ST | [5 empty] | A 40MHz capable HT STA shall be able to distinguish between reception of 40MHz PPDU and reception of 20MHz PPDU. | Add text to reflect the comment. |  |  | Coexistence | Coexistence | 2006-05-18 07:30
7900 | Takagi, Masahiro | 9.23.7 |  |  | T | Y | 131 | 1 | CF-End in duplicated mode | 9.23.7 | ST | [5 empty] | In 40MHz phase of PCO, CF-end shall be sent in 40MHz HT PPDU. | Add text to reflect the comment. |  |  | Coexistence | Coexistence | 2006-05-18 07:30
7901 | Takagi, Masahiro | 9.6 |  |  | T | Y | 87 |  | Multirate support | 9.6 | ST | [5 empty] | The rules for BA responding to implicit BAR, reverse direction and PSMP are not clearly specified. | Specify the multi rate rules. |  |  | MAC Operation | MAC
7902 | Takagi, Masahiro | General |  |  | T | Y | 0 |  | General | General | DT | [5 empty] | This draft names 802.11e Block Ack "Simple Block Ack". From implementation point of view, the new block ack (mandatory part) is simpler than the original one. The name is misleading. | "Basic Block Ack" would be more appropriate. |  |  | General | General
7903 | Takagi, Masahiro | General |  |  |  |  | 0 |  | General | General | ST | [5 empty] | In IBSS, 40MHz shall not be used. It is difficult to know regulatory restrictions. | Add text to reflect the comment. | Ed: Commenter did not provide T/E classification. Assuming T is the response. |  | General | General
7904 | Takagi, Masahiro | General |  |  | T | Y | 0 |  | General | General | ST | [5 empty] | The advanced coding (LDPC) is optional. HT STA should not be required to calculate the correct length of PPDU encoded by LDPC. PPDU encoded by LDPC shall always use mixed mode preamble for protection to both HT and non-HT STA. | Add text to reflect the comment. |  |  | General | General
7905 | Takahashi, Seiichiro | 20.3.14.6 |  |  | T | Y | 226 | 8 | Reduced Interframe Space (RIFS) | 20.3.14.6 | DT | [5 empty] | Transmitting RIFS should depend on transmitter | Change "shall" to "may". |  |  | RIFS | Coexistence | 2006-05-18 07:30
7906 | Takahashi, Seiichiro | 9.20.2.1.1 | 122 | 8 | T | Y | 122 | 8 | Introduction (Informative) | 9.20.2.1.1 | ST | [5 empty] | The reciprocity correction vector for calibration is not defined. | Define the reciprocity correction vector. |  |  | Beamforming | Beamforming & Adaptation
7907 | Takeda, Daisuke | 11.16.2 |  |  | T | Y | 158 | 8 | Rules for Operation at the PCO non-AP STA | 11.16.2 | DT | [5 empty] | The PCO STA does not know whether PCO parameters does not meet the request when the association succeed. | If PCO parameter does not meet the request, the AP shall deny the association request and the requesting STA can associate as a 40/20 STA. |  |  | PCO | Coexistence | 2006-05-18 07:30
7908 | Takeda, Daisuke | 11.16.2 |  |  | T | Y | 158 | 11 | Rules for Operation at the PCO non-AP STA | 11.16.2 | ST | [5 empty] | When channel switching is required, then PCO STAs shall change the phase to 40 MHz according to the announcement from the AP. Because the AP cannot know whether the target STA is capable of receiving frames in 40 MHz or not. | Change the text to reflect the comment. |  |  | PCO | Coexistence | 2006-05-18 07:30
7909 | Takeda, Daisuke | 20.2.2 | 162 | Table n60 | E | N | 162 | 1 | TXVECTOR parameters | 20.2.2 | E |  | A |  |  |  | "Duplicate Legacy" in parameter "BW" is not correct wording. | It should be "Duplicate Non-HT". |  | 20060428r0 | PHY Interface | PHY
7910 | Takeda, Daisuke | 20.2.2 | 162 | Table n60 | T | N | 162 | 1 | TXVECTOR parameters | 20.2.2 | T |  | A |  |  |  | Related to the parameter "BW", "HT_BW_20DH" is not required because it should be indicated as the "MCS". | Remove it. | Remove reference to HT_BW_20DH and note that value 3 for BW is reserved |  | PHY Interface | PHY | 2006-05-18 10:30
7911 | Takeda, Daisuke | 20.3.14.8.3 | 228 | 9 | E | N | 228 | 9 | Transmitter modulation accuracy (EVM) test | 20.3.14.8.3 | E |  | A |  |  |  | (f) should be (Nf). |  |  | 20060428r0 | PHY Characteristics | PHY
7912 | Takeda, Daisuke | 20.3.15.5 | 229 | 29 | E | N | 229 | 29 | Clear channel assessment (CCA) sensitivity | 20.3.15.5 | E |  | A |  |  |  | "idicated" should be "indicated". |  | Fixed by resolution to earlier editorial comment |  | CCA | Coexistence
7913 | Takeda, Daisuke | 20.3.15.5 |  |  | T | Y | 229 | 29 | Clear channel assessment (CCA) sensitivity | 20.3.15.5 | DT | [5 empty] | Not only control channel but also extension channel should be considered in order to indicate 40MHz channel CCA. | I recommend to replace the text with the following. "In a 40MHz channel CCA shall be indicated for a signal at that level at both the control channel and the extension channel." |  |  | CCA | Coexistence | 2006-05-18 07:30
7914 | Takeda, Daisuke | 20.3.2.5 | 179 | Table n64 | E | N | 179 | 1 | Mathematical description of signals | 20.3.2.5 | T | [5 empty] | The number of tones in HT-SIG is 56/114 in GF mode. | It should be 52/104. | Ed: Reclassified as technical |  | PLCP | PHY | 2006-05-18 10:30
7915 | Takeda, Daisuke | 20.3.3.3.3.1 | 196 | 8 | T | N | 196 | 8 | Signal Field for 20 MHz operation | 20.3.3.3.3.1 | ST | [5 empty] | N^{Tones} of HT-SIG is 52 in GF mode. It means that whole energy is kept but the energy per tone is changed between HT-LTF1 and HT-SIG. | Change the scaling factor in order to keep the energy per tone between HT-LTF1 and HT-SIG. |  |  | PLCP Header | PHY | 2006-05-18 10:30
7916 | Takeda, Daisuke | 20.3.4 | 197 | 12 | T | Y | 197 | 12 | The Data Field | 20.3.4 | DT | [5 empty] | When LDPCC encoding is applied, it has the possibility that additional symbol is added. In GF mode, it means that the receiver need to calculate the accurate number of OFDM symbols even if it does not support LDPCC. It will force the additional burden. | When LDPCC encoding is applied, additional OFDM symbol is converted to the number of data bits and included in "length" in equation (20-24) |  |  | PLCP Data | PHY | 2006-05-18 10:30
7917 | Takeda, Daisuke | 20.3.4.7.1 | 212 | 6-10 | T | Y | 212 | 6 | Spatial Mapping | 20.3.4.7.1 | DT | [5 empty] | From line 9-10, I understand that 200ns limitation of spatial expansion is applied regardless of the smoothing bit. However, if the smoothing bit is set to zero, then there is no limitation of the frequency dependency in the matrix Q shown in line 7. It will cause the timing acquisition in GF mode. | The limitation of 600ns described in line 6-8 is also applied for GF mode. I also recommend to add the sentence "phase coherency is required when TxBF is applied for GF mode." |  |  | PLCP OFDM | PHY | 2006-05-18 10:30
7918 | Takeda, Daisuke | 20.3.4.7.1 | 210 | 15 | T | Y | 210 | 15 | Spatial Mapping | 20.3.4.7.1 | DT | [5 empty] | If diagonal CSD matrix is allowd in Direct Mapping, it can cancel the CSD shown in Table n67. It means that the spec of CSD in Table n67 becomes meaningless. | Remove the sentece 15 and 16. |  |  | PLCP OFDM | PHY | 2006-05-18 10:30
7919 | Takeda, Daisuke | 7.4.7.5 | 62 | Table n27 | T | Y | 62 | 13 | Reciprocity Correction frame | 7.4.7.5 | DT |  | D |  |  |  | On Table-n27, reciprocity correction vector is prepared but there is no actual definition. | Define the actual correction vector such as K_A=C_{A,Rx}/C_{A,Tx}, K_B=C_{B,Rx}/C_{B,Tx}. |  |  | Beamforming | Beamforming & Adaptation
7920 | Takeda, Daisuke | 7.4.7.6 | 67 | Table n33 | E | N | 67 | 1 | MIMO CSI Matrices frame | 7.4.7.6 | T | 2288 | A |  |  |  | Index of Carrier for CSI Matrix should be from -28 to +28. |  | Ed: Reclassified as technical |  | Duplicate | Duplicate | 2006-05-18 07:31
7921 | Takeda, Daisuke | 7.4.7.7 | 71 | Table n40 | E | N | 71 | 1 | MIMO Uncompressed Steering Matrices frame | 7.4.7.7 | T | 2288 | A |  |  |  | Index of Carrier for CSI Matrix should be from -28 to +28. |  | See previous comment |  | Duplicate | Duplicate | 2006-05-18 07:31
7922 | Takeda, Daisuke | 9,23.2 |  |  | T | Y | 129 | 28 | STA CCA sensing 40/20MHz BSS | 9.23.2 | DT | [5 empty] | CCA on the extension channel is required in order to avoid interference to/from OBSS. | I recommend to replace the text with the following. "A STA transmitting a 40MHz PPDU (either a 40MHz HT PPDU or a non-HT duplicate PPDU) shall sense CCA on the 20MHz control channel and shall sense CCA on the 20MHz extension channel and combine the result with that from the control channel. This combination scheme is alternatively achieved by CCA on one 40MHz channel" |  |  | Coexistence | Coexistence | 2006-05-18 07:30
7923 | Takeda, Daisuke | 9,23.2 |  |  | T | Y | 129 | 31 | STA CCA sensing 40/20MHz BSS | 9.23.2 | DT | [5 empty] | "A STA transmitting a 20MHz PPDU shall sense CCA of the control channel only" may cause a problem. 40MHz Upper/Lower Mode follow 40MHz spectrum mask in PHY spec due to the local leak and image signal. In such mode, CCA on both the control channel and the extension channel will be required as far as 40MHz spectrum mask is applied. | I recommend to replace the text with the following. "A STA transmitting a 20MHz PPDU shall sense CCA of the control channel only but shall sense CCA of the extension channel when 40MHz Upper/Lower Mode is applied for the transmission" |  |  | Coexistence | Coexistence | 2006-05-18 07:30
7924 | Takeda, Daisuke | 9.23.5 |  |  | T | Y | 130 | 13 | Frame transmission in 40/20Mhz BSS | 9.23.5 | DT | [5 empty] | It is difficult to understand why non-HT duplicate PPDU is used in this case. Non-HT duplicated PPDU will cause additional interference or CCA overhead and Non-HT PPDU (not duplicated) is enough. | Replace the text with "shall respond a non-HT PPDU" |  |  | Coexistence | Coexistence | 2006-05-18 07:30
7925 | TAMAKI, Tsuyoshi | 20.3.4.8 and 20.3.4.7.3 |  |  | T | Y | 213 |  | Non-HT duplicate transmission | 20.3.4.8 | DT | [5 empty] | In 2.4GHz band operation, most legacy devices use channel 1, 6 and 11. Since they have 25MHz frequency spacing, Non-HT portion of mixed mode preamble is not consistent with legacy devices. | Support 25MHz frequency spacing between control and extension channels in 2.4GHz band operation. |  |  | Coexistence | Coexistence | 2006-05-18 07:30
7926 | TAMAKI, Tsuyoshi | 9.23.2 |  |  | T | Y | 129 |  | STA CCA sensing 40/20MHz BSS | 9.23.2 | DT | [5 empty] | CCA on the 20MHz extension channel should be mandatory. | specify the mandatory requirement for CCA on the 20MHz extension channel before transmission of 40MHz MAC frame. |  |  | Coexistence | Coexistence | 2006-05-18 07:30
7927 | Tan, Teik-Kheong (Tk) |  | 166 | 27 | T | Y | 166 | 27 | RXVECTOR MCS | 20.2.3.6 | T | 3997 |  |  |  |  | what's the 77 MCS mode? | remove 77 or add a new mode |  |  | Duplicate | Duplicate
7928 | Tan, Teik-Kheong (Tk) |  | 159 | 15 | T | Y | 159 | 15 | Introduction | 20.1 | T | 3998 |  |  |  |  | does this mean 11n have to support both 2.4 and 5GHz | a little clarification might help |  |  | Duplicate | Duplicate
7929 | Tan, Teik-Kheong (Tk) |  | 159 | 14 | T | Y | 159 | 14 | Introduction | 20.1 | T | 3999 |  |  |  |  | while it says "compliant with 802.11a/b/g standards", P.160, L.32 says non-HT modes are for Clause 17 or 19. How about clause 14, 15 and 18? | a little clarification might help readers understand how "legacy" is positioned against the rest of the 802.11 standard? |  |  | Duplicate | Duplicate
7930 | Tan, Teik-Kheong (Tk) |  | 169 | 10 | T | Y | 169 | 10 |  |  | T | 4000 |  |  |  |  | the usage of "LTF's" does not seem appropriate for a technical spec | some enumeration or a close-formed equation seems to be able to clarify the situation |  |  | Duplicate | Duplicate
7931 | Tan, Teik-Kheong (Tk) |  | 169 | 1 | T | Y | 169 | 1 |  |  | T | 4001 |  |  |  |  | there are two types of HT-LTF but they are not shown in the figure. | it seems to be appropriate to list all the PLCP packet form in figure n49 |  |  | Duplicate | Duplicate
7932 | Tan, Teik-Kheong (Tk) |  | 170 | 15 | T | Y | 170 | 15 |  |  | T | 4002 |  |  |  |  | according to table n75, the STBC block does not just map one SS to two space ime streams | match table n75 with description |  |  | Duplicate | Duplicate
7933 | Tan, Teik-Kheong (Tk) |  | 170 | 9 | T | Y | 170 | 9 |  |  | T | 4003 |  |  |  |  | why "spatial stream" is highlighted? | un-highlight |  |  | Duplicate | Duplicate
7934 | Tan, Teik-Kheong (Tk) |  | 170 | 16 | T | Y | 170 | 16 |  |  | T | 4004 |  |  |  |  | why "space time streams" is highlighted? | un-highlight |  |  | Duplicate | Duplicate
7935 | Tan, Teik-Kheong (Tk) |  | 191 | 18 | T | Y | 191 | 18 |  |  | T | 4005 |  |  |  |  | why can't the total number of HT-LTF exceed 5? | clarification |  |  | Duplicate | Duplicate
7936 | Tan, Teik-Kheong (Tk) |  | 226 | 28 | T | Y | 226 | 28 |  |  | T | 4006 |  |  |  |  | -26 dB seems to be enough for 64-QAM 5/6 | change to -26 dBm |  |  | Duplicate | Duplicate
7937 | Tan, Teik-Kheong (Tk) |  | 229 | 28 | T | Y | 229 | 28 |  |  | T | 4007 |  |  |  |  | why 90%? | shouldn't this be 99%? |  |  | Duplicate | Duplicate
7938 | Tan, Teik-Kheong (Tk) | 10.3.10.1.2 | 137 | Table | T | N | 137 |  | Semantics of the service primitive | 10.3.10.1.2 | T | 4008 |  |  |  |  | dot11HTCapabilityImplemented not defined in MIB | Replace with HighThroughputOptionImplemented/ or define new attribute |  |  | Duplicate | Duplicate
7939 | Tan, Teik-Kheong (Tk) | 10.3.6.1.2 | 133 | Table | T | N | 133 |  | Semantics of the service primitive | 10.3.6.1.2 | T | 4009 |  |  |  |  | dot11HTCapabilityImplemented not defined in MIB | Replace with HighThroughputOptionImplemented/ or define new attribute |  |  | Duplicate | Duplicate
7940 | Tan, Teik-Kheong (Tk) | 10.3.6.3.2 | 134 | Table | T | N | 134 |  | Semantics of the service primitive | 10.3.6.3.2 | T | 4010 |  |  |  |  | dot11HTCapabilityImplemented not defined in MIB | Replace with HighThroughputOptionImplemented/ or define new attribute |  |  | Duplicate | Duplicate
7941 | Tan, Teik-Kheong (Tk) | 10.3.7.1.2 | 135 | Table | T | N | 135 |  | Semantics of the service primitive | 10.3.7.1.2 | T | 4011 |  |  |  |  | dot11HTCapabilityImplemented not defined in MIB | Replace with HighThroughputOptionImplemented/ or define new attribute |  |  | Duplicate | Duplicate
7942 | Tan, Teik-Kheong (Tk) | 10.3.7.3.2 | 136 | Table | T | N | 136 |  | Semantics of the service primitive | 10.3.7.3.2 | T | 4012 |  |  |  |  | dot11HTCapabilityImplemented not defined in MIB | Replace with HighThroughputOptionImplemented/ or define new attribute |  |  | Duplicate | Duplicate
7943 | Tan, Teik-Kheong (Tk) | 11.1.2.1.1 | 142 | 17-21 | T | Y | 142 |  | Secondary Beacon Transmission | 11.1.2.1.1 | T | 4013 |  |  |  |  | How does the transmission of the secondary beacon reconcile to the PSMP Service Interval schedules that have already been established as stated in 11.4.4(page 147, lines 11-14); the transmission time of the secondary beacon, may co-incide with the scheduled service interval of an STA. | Once an STBC capable QSTA is admitted into the BSS,does it include a recycling of the TSPEC's that have already been established. This would be a very high overhead. |  |  | Duplicate | Duplicate
7944 | Tan, Teik-Kheong (Tk) | 11.14.1 | 151 | 10 | T | Y | 151 | 10 | PSDU Length Limit Rules | 11.14.1 | T | 4014 |  |  |  |  | Rx A-MPDU Factor : Clarification : Does this refer to the total length with the padding required to accommodate the A-MPDU density factor or does it only refer the total length of the aggregated A-MPDU's. | Clarification in the text would be preferred. |  |  | Duplicate | Duplicate
7945 | Tan, Teik-Kheong (Tk) | 11.2.3.1 | 145 | 31-33 | T | Y | 145 |  | MIMO Power Save support | 11.2.3.1 | T | 4015 |  |  |  |  | This paragraph should be clarified . | If the QSTA has indicated that it will operate in Dynamic MIMO Power Save Mode via the HT Capabilities Info Field, then the moment when the QAP needs to honour this state is right after the association with the non_AP_QSTA is completed. |  |  | Duplicate | Duplicate
7946 | Tan, Teik-Kheong (Tk) | 11.2.3.2 | 146 | 4-5 | T | Y | 146 | 4 | Reduced MIMO capability | 11.2.3.2 | T | 4016 |  |  |  |  | A STA may dynamically … | Reduced MIMO Capability Management Action Frame is not defined in Table n20; |  |  | Duplicate | Duplicate
7947 | Tan, Teik-Kheong (Tk) | 20 | n/a | n/a | T | Y | 0 | 0 | High Throughput PHY specification | 20 | T | 4017 |  |  |  |  | Greenfield will cause unknow reactions from legacy devices. It's hard to see a 11n-only network in the next 10 years given the proliferation of 802.11. In mixed network, the benefit is to limited to have this feature. | remove greenfield |  |  | Duplicate | Duplicate
7948 | Tan, Teik-Kheong (Tk) | 20 | n/a | n/a | T | Y | 0 | 0 | High Throughput PHY specification | 20 | T | 4018 |  |  |  |  | Duplicate Non-HT Mode might not provide enough benefits to justify its existence. | remove duplicate non-HT mode |  |  | Duplicate | Duplicate
7949 | Tan, Teik-Kheong (Tk) | 20 | 159 | 13 | T | Y | 159 | 13 | High Throughput PHY specification | 20 | T | 4019 |  |  |  |  | Don't know why this is needed: "the additions….." | remove this part |  |  | Duplicate | Duplicate
7950 | Tan, Teik-Kheong (Tk) | 20 | 159 | 14 | T | Y | 159 | 14 | High Throughput PHY specification | 20 | T | 4020 |  |  |  |  | "compliant with 802.11a/b/g standards" | maybe "support Clause 14, 15, 18 and 19 at 2.4GHz and Clause 17 at 5 GHz" |  |  | Duplicate | Duplicate
7951 | Tan, Teik-Kheong (Tk) | 20 | 161 | 29 | T | Y | 161 | 29 | High Throughput PHY specification | 20 | T | 4021 |  |  |  |  | where is footnote 7? | add footnote 7 |  |  | Duplicate | Duplicate
7952 | Tan, Teik-Kheong (Tk) | 20 | 162 | 1 | T | Y | 162 | 1 | High Throughput PHY specification | 20 | T | 4022 |  |  |  |  | 00 is no STBC. What happen if there is STBC? | need further clarification |  |  | Duplicate | Duplicate
7953 | Tan, Teik-Kheong (Tk) | 20 | 163 | 5 | T | Y | 163 | 5 | High Throughput PHY specification | 20 | T | 4023 |  |  |  |  | why only 6, 12, and 24Mbps are supposed but not other rates? | might want to add more data rates in |  |  | Duplicate | Duplicate
7954 | Tan, Teik-Kheong (Tk) | 20.1 | 159 | 14 | T | Y | 159 | 14 | Introduction | 20.1 | T | 4024 |  |  |  |  | "The HT device shall be compliant with 802.11a/b/g standards." This formulation is not appropriate. Furthermore, a 2.4G only system should be allowed. | Refer to the appropriate clauses and allow 2.4G only. |  |  | Duplicate | Duplicate
7955 | Tan, Teik-Kheong (Tk) | 20.2.2.12 | 164 | 13 | E | N | 164 | 13 | TXVECTOR AGGREGATION | 20.2.2.12 | E | 4026 |  |  |  |  | change …set to.. | change to ..set../..set to 1… |  |  | Duplicate | Duplicate
7956 | Tan, Teik-Kheong (Tk) | 20.2.2.12 | 164 | 13 | E | N | 164 | 13 | TXVECTOR AGGREGATION | 20.2.2.12 | E | 4026 |  |  |  |  | change …set to.. | change to ..set../..set to 1… |  |  | Duplicate | Duplicate
7957 | Tan, Teik-Kheong (Tk) | 20.2.3.3 | 166 | 16 | T | Y | 166 | 16 | RXVECTOR L-DATARATE | 20.2.3.3 | T | 4027 |  |  |  |  | "If the packet is a HT-packet, this parameter is invalid." What does invalid mean? | If DATARATE would be set to 6 Mb/s it would be valid and consistent with Tx. |  |  | Duplicate | Duplicate
7958 | Tan, Teik-Kheong (Tk) | 20.3.14.1 | 224 | 7 | T | Y | 224 | 7 | Transmit Spectrum Mask | 20.3.14.1 | T | 4028 |  |  |  |  | Why is the spec mask limit now more stringent (-45 dBr)? | Use -40 dBr as for clause 17/19 OFDM. |  |  | Duplicate | Duplicate
7959 | Tan, Teik-Kheong (Tk) | 20.3.14.4 | 225 | 21 | T | Y | 225 | 21 | Transmit center frequency tolerance | 20.3.14.4 | T | 4029 |  |  |  |  | "The transmitter center frequency tolerance shall be ±20 ppm maximum." This is not consistent with 20.3.14.7. | Use the tolerances given in 20.3.14.7. |  |  | Duplicate | Duplicate
7960 | Tan, Teik-Kheong (Tk) | 20.3.14.8.3 | 227 |  | T | Y | 227 |  | Transmitter modulation accuracy (EVM) test | 20.3.14.8.3 | T | 4030 |  |  |  |  | This simple EVM test is not sufficient to guarantee good MIMO performance, as has been shown in a presentation given at the Denver meeting. | Specifiy an EVM test that is sufficient to guarantee good MIMO performance. |  |  | Duplicate | Duplicate
7961 | Tan, Teik-Kheong (Tk) | 20.3.15.4 | 229 | 23 | T | Y | 229 | 23 | Receiver maximum input level | 20.3.15.4 | T | 1633 |  |  |  |  | "The receiver shall provide a maximum PER of 10% at a PSDU length of 1000 bytes". Why is the PER criterion different for maximum and minimum input level? | Make the PER criterion consistent for maximum and minimum input level. |  |  | Duplicate | Duplicate
7962 | Tan, Teik-Kheong (Tk) | 20.3.15.5 | 229 | 30 | T | Y | 229 | 30 | Clear channel assessment (CCA) sensitivity | 20.3.15.5 | T | 4032 |  |  |  |  | "If the preamble portion was missed,". There is no way to know this. | Change to e.g. "If the frame cannot be decoded," |  |  | Duplicate | Duplicate
7963 | Tan, Teik-Kheong (Tk) | 20.3.2.3 | 174 |  | T | Y | 174 |  | Modulation and Coding Scheme (MCS) | 20.3.2.3 | T | 4033 |  |  |  |  | There are much too many PHY modes, with 77 MCSs and several additional PHY options. This makes interoperability testing nearly impossible. A lot of different MCS leed to the same throughput. Simulations show, that if a throughput can be achieved with less spatial streams and equivalent higher modulation order or/and lower coding rate it is always better to use these modes, rather than full MIMO. | Focus on the most useful PHY modes by removing the redundant ones. |  |  | Duplicate | Duplicate
7964 | Tan, Teik-Kheong (Tk) | 20.3.3.2.1.2 | 182 | 1 | T | Y | 182 | 1 | Non-HT Short Training Field | 20.3.3.2.1.2 | T | 4034 |  |  |  |  | "Qk is defined in 20.3.4.7.1". Actually, Qk is not used here, so either this reference is superfluous or there is a bug in (20-7). | Clarify. |  |  | Duplicate | Duplicate
7965 | Tan, Teik-Kheong (Tk) | 20.3.3.3 | 195 |  | T | Y | 195 |  | Greenfield preamble and header fields | 20.3.3.3 | T | 4035 |  |  |  |  | The Greenfield preamble will create a bunch of backward compatibility issues and provides only small benefit. | Remove the Greenfield preamble. |  |  | Duplicate | Duplicate
7966 | Tan, Teik-Kheong (Tk) | 20.3.3.3.1 | 195 |  | T | Y | 195 |  | Cyclic shift for the Green Field preamble and header fields | 20.3.3.3.1 | T | 4036 |  |  |  |  | The cyclic shift in STF Greenfield is different from L-STF. This makes a single first acquisition stage for all preambles more difficult. | Use the same cyclic shift in STF Greenfield as for L-STF. |  |  | Duplicate | Duplicate
7967 | Tan, Teik-Kheong (Tk) | 20.3.4.3.3 | 199ff |  | T | Y | 199 |  | Low density parity check codes (optional ECC) | 20.3.4.3.3 | T | 4037 |  |  |  |  | Estimations show that LDPC decoders designed for a similar throughput as a Viterbi decoder introduce additional decoding latency. However, the receiver has still to react after the regular SIFS. | Virtually increase SIFS for LDPC frames by TBD us. Maybe the same amount (4 us) as necessary for STBC is okay. This is similar to what has been done in 11g (see 19.3.2.3). |  |  | Duplicate | Duplicate
7968 | Tan, Teik-Kheong (Tk) | 20.3.4.5.1 | 206ff |  | T | Y | 206 |  | Space-Time-Block-Coding (STBC) | 20.3.4.5.1 | T | 4038 |  |  |  |  | By nature, STBC introduces an additional latency of about 1 OFDM symbol in the receiver. However, the receiver has still to react after the regular SIFS. | Virtually increase SIFS for STBC frames by 1 OFDM symbol, i.e. 4 us, to 20 us. This is similar to what has been done in 11g (see 19.3.2.3). |  |  | Duplicate | Duplicate
7969 | Tan, Teik-Kheong (Tk) | 20.3.4.7.5 | 214 | 15 | T | Y | 214 | 15 | Transmission with a short guard interval | 20.3.4.7.5 | T | 4039 |  |  |  |  | "Short GI shall not be used in GF mode when the MCS indicates a single spatial stream." Why this restriction? | Remove restriction. |  |  | Duplicate | Duplicate
7970 | Tan, Teik-Kheong (Tk) | 20.4.3 | 241 | 9 | E | N | 241 | 9 | TXTIME calculation | 20.4.3 | E | 4040 |  |  |  |  | NDBPS definition should refer to Table n63 and n88 for the values | For NDBPS values refer Table n88. |  |  | Duplicate | Duplicate
7971 | Tan, Teik-Kheong (Tk) | 3 | 2 | 11 | T | Y | 2 | 11 | Definitions | 3 | T | 4041 |  |  |  |  | Definition of Initiator does not clarify initiator's identity in the PSMP Duration that does not have a DLT phase.Will the ULT from an STA be considered a responder to the PSMP frame? | Clarification |  |  | Duplicate | Duplicate
7972 | Tan, Teik-Kheong (Tk) | 3 | 2 | 28 | T | N | 2 | 28 | Definitions | 3 | T | 4042 |  |  |  |  | Definition of Recepient : why should it be the Block Ack mechanism | Clarification |  |  | Duplicate | Duplicate
7973 | Tan, Teik-Kheong (Tk) | 5.2.7.2 | 7 | Table n2 | E | N | 7 | 10 | General description of HT Features | 5.2.7.2 | E | 4043 |  |  |  |  | Table Heading : MAC Enhancements and Requires Level of Support | MAC Enhancements and Required Level of Support |  |  | Duplicate | Duplicate
7974 | Tan, Teik-Kheong (Tk) | 5.6 | 11 | 10 | T | Y | 11 | 10 | Relationship between services | 5.6 | T | 4044 |  |  |  |  | Management Action Frames encapsulated in QoS Null Data frames are missing. | Add Management Action Frames encapsulated in QoS Null Data frames to the Data Frame list. |  |  | Duplicate | Duplicate
7975 | Tan, Teik-Kheong (Tk) | 5.6 | 11 | 21 | T | Y | 11 | 21 | Relationship between services | 5.6 | T | 4045 |  |  |  |  | HT action frames | These frames must not be a part of Management Frames, since they are sent out as QoS null embedded frames |  |  | Duplicate | Duplicate
7976 | Tan, Teik-Kheong (Tk) | 7.1.2 | 14 | 27 | T | Y | 14 | 27 | General frame format | 7.1.2 | T | 4046 |  |  |  |  | The format of an aggregated A-MPDU | Clarify this to mean that the format of the MPDU's that have been aggregated within the A-MPDU is retained. |  |  | Duplicate | Duplicate
7977 | Tan, Teik-Kheong (Tk) | 7.1.3.1.10 | 15 | 16 | T | Y | 15 | 16 | Order field | 7.1.3.1.10 | T | 4047 |  |  |  |  | "The HT Control Field may be included in any frame except a non-QoS Data frame." implies that this may be used in control or management frames. I believe that this is not the intention. | "The HT Control Field may be included only in QoS Data frames." If the intention is really to use it also in control or management frames, a bunch of further changes in the corresponding sections would be required. |  |  | Duplicate | Duplicate
7978 | Tan, Teik-Kheong (Tk) | 7.1.3.1.10 | 15 | 16-17 | T | Y | 15 | 16 | Order field | 7.1.3.1.10 | T | 4048 |  |  |  |  | The obvious overloading of the Order bit in the QoS Data frames of type +HTC must be made more explicit | Verbage to the order of : The order bit is set to 0 in QoS Data frames, hence the setting of the order bit to 1 in the +HTC frames distinguishes a QoS Data frame that is not +HTC from one that is of the type +HTC. |  |  | Duplicate | Duplicate
7979 | Tan, Teik-Kheong (Tk) | 7.1.3.1.5 | 15 | 9 | T | Y | 15 | 9 | More Fragments field | 7.1.3.1.5 | T | 4049 |  |  |  |  | …using Block Ack | Replace with .. Using Compressed Block Ack |  |  | Duplicate | Duplicate
7980 | Tan, Teik-Kheong (Tk) | 7.1.3.5.6 | 17 | 8 | T | Y | 17 | 8 | TXOP Duration Requested subfield | 7.1.3.5.6 | T | 4050 |  |  |  |  | HT STA | Replace with HT non_AP_QSTA |  |  | Duplicate | Duplicate
7981 | Tan, Teik-Kheong (Tk) | 7.1.3.5.6 | 17 | 12 | T | Y | 17 | 12 | TXOP Duration Requested subfield | 7.1.3.5.6 | T | 4051 |  |  |  |  | HT AP | Replace with HT QAP |  |  | Duplicate | Duplicate
7982 | Tan, Teik-Kheong (Tk) | 7.1.3.8 | 17 | 16 | E | Y | 17 | 16 | HT Control Field | 7.1.3.8 | E | 4052 |  |  |  |  | Field is a frame | Field in a frame |  |  | Duplicate | Duplicate
7983 | Tan, Teik-Kheong (Tk) | 7.1.3.8 | 18 | 5-11 | T | Y | 18 | 5 | HT Control Field | 7.1.3.8 | T | 4053 |  |  |  |  | Clarification regarding MRS and MFS | we need to clarify that the MRS may not be advanced until a corresponding MFS is received , or if MRS is advanced, then the MFS that needs to be returned is the most recent sequence number. |  |  | Duplicate | Duplicate
7984 | Tan, Teik-Kheong (Tk) | 7.2.2.1 | 31 | Table n15 | T | Y | 31 | 3 | Aggregated MSDU Format (A-MSDU) | 7.2.2.1 | T | 4054 |  |  |  |  | "It is possible to have different DA and SA in subframe headers of the same A-MSDU" but there is only one MAC header, so how shall the mapping in Table n15 work in this case? | Clarify. |  |  | Duplicate | Duplicate
7985 | Tan, Teik-Kheong (Tk) | 7.2.2.2 | 31 | 18 | T | Y | 31 | 18 | QoS Null Embedding of Management Action | 7.2.2.2 | T | 4055 |  |  |  |  | "The TSID field is undefined in this case." This should be defined somehow. | e.g. "The TSID field is reserved in this case and has the value of all zeros upon transmission and is ignored upon reception." |  |  | Duplicate | Duplicate
7986 | Tan, Teik-Kheong (Tk) | 7.2.2.2 | 31 | 20 | T | Y | 31 | 20 | QoS Null Embedding of Management Action | 7.2.2.2 | T | 4056 |  |  |  |  | "The sequence number is undefined." This should be defined somehow. | e.g. "The sequence number is reserved and has the value of all zeros upon transmission and is ignored upon reception." |  |  | Duplicate | Duplicate
7987 | Tan, Teik-Kheong (Tk) | 7.2.3.1 | 32 | 9 | T | N | 32 | 9 | Beacon frame format | 7.2.3.1 | T | 4058 |  |  |  |  | dot11HTCapabilityImplemented not defined in MIB | Replace with HighThroughputOptionImplemented/ or define new attribute |  |  | Duplicate | Duplicate
7988 | Tan, Teik-Kheong (Tk) | 7.2.3.1 | 32 | Table 8 | T | N | 32 |  | Beacon frame format | 7.2.3.1 | T | 4058 |  |  |  |  | dot11HTCapabilityImplemented not defined in MIB | Replace with HighThroughputOptionImplemented/ or define new attribute |  |  | Duplicate | Duplicate
7989 | Tan, Teik-Kheong (Tk) | 7.2.3.4 | 33 | 1 | T | N | 33 | 1 | Association Request frame format | 7.2.3.4 | T | 4060 |  |  |  |  | dot11HTCapabilityImplemented not defined in MIB | Replace with HighThroughputOptionImplemented/ or define new attribute |  |  | Duplicate | Duplicate
7990 | Tan, Teik-Kheong (Tk) | 7.2.3.4 | 33 | 11 | T | N | 33 | 11 | Association Request frame format | 7.2.3.4 | T | 4060 |  |  |  |  | dot11HTCapabilityImplemented not defined in MIB | Replace with HighThroughputOptionImplemented/ or define new attribute |  |  | Duplicate | Duplicate
7991 | Tan, Teik-Kheong (Tk) | 7.2.3.5 | 33 | Table 11 | T | N | 33 |  | Association Response frame format | 7.2.3.5 | T | 4061 |  |  |  |  | dot11HTCapabilityImplemented not defined in MIB | Replace with HighThroughputOptionImplemented/ or define new attribute |  |  | Duplicate | Duplicate
7992 | Tan, Teik-Kheong (Tk) | 7.2.3.6 | 33 | 22 | T | N | 33 | 22 | Reassociation Request frame format | 7.2.3.6 | T | 4062 |  |  |  |  | dot11HTCapabilityImplemented not defined in MIB | Replace with HighThroughputOptionImplemented/ or define new attribute |  |  | Duplicate | Duplicate
7993 | Tan, Teik-Kheong (Tk) | 7.2.3.7 | 34 | 5 | T | N | 34 | 5 | Reassociation Response frame format | 7.2.3.7 | T | 4064 |  |  |  |  | dot11HTCapabilityImplemented not defined in MIB | Replace with HighThroughputOptionImplemented/ or define new attribute |  |  | Duplicate | Duplicate
7994 | Tan, Teik-Kheong (Tk) | 7.2.3.7 | 34 | 16 | T | N | 34 | 16 | Reassociation Response frame format | 7.2.3.7 | T | 4064 |  |  |  |  | dot11HTCapabilityImplemented not defined in MIB | Replace with HighThroughputOptionImplemented/ or define new attribute |  |  | Duplicate | Duplicate
7995 | Tan, Teik-Kheong (Tk) | 7.2.3.8 | 34 | Table 14 | T | N | 34 |  | Probe Request frame format | 7.2.3.8 | T | 4066 |  |  |  |  | dot11HTCapabilityImplemented not defined in MIB | Replace with HighThroughputOptionImplemented/ or define new attribute |  |  | Duplicate | Duplicate
7996 | Tan, Teik-Kheong (Tk) | 7.2.3.8 | 34 | 23 | T | N | 34 | 23 | Probe Request frame format | 7.2.3.8 | T | 4066 |  |  |  |  | dot11HTCapabilityImplemented not defined in MIB | Replace with HighThroughputOptionImplemented/ or define new attribute |  |  | Duplicate | Duplicate
7997 | Tan, Teik-Kheong (Tk) | 7.2.3.9 | 35 | Table 15 | T | N | 35 |  | Probe Response frame format | 7.2.3.9 | T | 4067 |  |  |  |  | dot11HTCapabilityImplemented not defined in MIB | Replace with HighThroughputOptionImplemented/ or define new attribute |  |  | Duplicate | Duplicate
7998 | Tan, Teik-Kheong (Tk) | 7.3.2.47.4 | 45 | 3 | T | N | 45 | 3 | Supported MCS set field | 7.3.2.47.4 | T | 4068 |  |  |  |  | "MCS values 0 to 77." | "MCS values 0 to 76." |  |  | Duplicate | Duplicate
7999 | Tan, Teik-Kheong (Tk) | 7.3.2.48 | 206 | Table n19 | T | N | 206 |  | Additional HT Information Elements | 7.3.2.48 | T | 4069 |  |  |  |  | "000 – 5ms" etc. | These should be microseconds, not ms. |  |  | Duplicate | Duplicate
8000 | Tan, Teik-Kheong (Tk) | 7.4.3.1 | 56 | 9 | T | N | 56 | 9 | DLS Request frame format | 7.4.3.1 | T | 4071 |  |  |  |  | dot11HTCapabilityImplemented not defined in MIB | Replace with HighThroughputOptionImplemented/ or define new attribute |  |  | Duplicate | Duplicate
8001 | Tan, Teik-Kheong (Tk) | 7.4.3.1 | 56 | Table 51 | T | N | 56 |  | DLS Request frame format | 7.4.3.1 | T | 4071 |  |  |  |  | dot11HTCapabilityImplemented not defined in MIB | Replace with HighThroughputOptionImplemented/ or define new attribute |  |  | Duplicate | Duplicate
8002 | Tan, Teik-Kheong (Tk) | 7.4.3.2 | 56 | 18 | T | N | 56 | 18 | DLS Response frame format | 7.4.3.2 | T | 4073 |  |  |  |  | dot11HTCapabilityImplemented not defined in MIB | Replace with HighThroughputOptionImplemented/ or define new attribute |  |  | Duplicate | Duplicate
8003 | Tan, Teik-Kheong (Tk) | 7.4.3.2 | 56 | Table 52 | T | N | 56 |  | DLS Response frame format | 7.4.3.2 | T | 4073 |  |  |  |  | dot11HTCapabilityImplemented not defined in MIB | Replace with HighThroughputOptionImplemented/ or define new attribute |  |  | Duplicate | Duplicate
8004 | Tan, Teik-Kheong (Tk) | 7.4A | 78 | 3 | T | N | 78 | 3 | Aggregated MPDU frames | 7.4A | T | 4074 |  |  |  |  | "The A-MPDU maximum length is 65535 bytes.". Although this is correct, it is confusing since a HT-STA may support only 8, 16, or 32 kB. | Add e.g. "A HT-STA may signal that it supports a lower maximum A-MPDU length of 8192, 16384, or 32768 bytes." |  |  | Duplicate | Duplicate
8005 | Tan, Teik-Kheong (Tk) | 9.10 | 91ff |  | E | N | 91 |  | Block Acknowledgment (Block Ack) | 9.1 | E | 4075 |  |  |  |  | "as in 802.11e" is mentioned at several places | use the appropriate section number instead |  |  | Duplicate | Duplicate
8006 | Tan, Teik-Kheong (Tk) | 9.10 | 91ff |  | E | N | 91 |  | Block Acknowledgment (Block Ack) | 9.1 | E | 4076 |  |  |  |  | There are several item lists without itemization. | Use proper itemization. |  |  | Duplicate | Duplicate
8007 | Tan, Teik-Kheong (Tk) | 9.12 | 97ff |  | T | Y | 97 |  | Frame exchange sequences | 9.12 | T | 4077 |  |  |  |  | It is not clear when +HTC frames are allowed or required. | Specify usage of +HTC frames. |  |  | Duplicate | Duplicate
8008 | Tan, Teik-Kheong (Tk) | 9.14.1 | 105 | 4 | T | Y | 105 | 4 | RIFS Protection | 9.14.1 | T | 4078 |  |  |  |  | "when there is at least one non-HT STA associated with 5 this BSS": How can an individual STA know that? | Specify that the AP has to set a certain field in an HT IE to indicate the condition and that the STA has to obey what is indicated in this field. |  |  | Duplicate | Duplicate
8009 | Tan, Teik-Kheong (Tk) | 9.14.2 | 105 | 8 | T | Y | 105 | 8 | Green Field Protection | 9.14.2 | T | 4079 |  |  |  |  | "when there is at least one non-HT or non-GF STA 9 associated with this BSS": How can an individual STA know that? | Specify that the AP has to set a certain field in an HT IE to indicate the condition and that the STA has to obey what is indicated in this field. |  |  | Duplicate | Duplicate
8010 | Tan, Teik-Kheong (Tk) | 9.17.3 | 111 | 10-11 | T | Y | 111 | 10 | Constraints regarding responses | 9.17.3 | T | 4080 |  |  |  |  | Why can the responder not use the normal response timeout mechanism to retry. The problem may be that the Lifetime may expire before the responder gets another TXOP or an RDG. So all the processing done by the responder to create the responder aggregate will have been wasted. | If TXOP timing checks allow the responder to retry, the retrial by the responder must be allowed. |  |  | Duplicate | Duplicate
8011 | Tan, Teik-Kheong (Tk) | 9.18.4 | 117 | 5-7 | T | Y | 117 | 5 | Unscheduled PSMP | 9.18.4 | T | 4081 |  |  |  |  | When the trigger frame is sent by the non_AP_QSTA, and the STA supports both APSD and PSMP, how is it decided whether a PSMP duration will be started or a U-APSD. | It may be necessary to indicate that the non_AP_QSTA that sent the trigger frame preferrs to use the U-APSD, and cannot tolerate the latency involved in the PSMP setup. Hence we may need a dynamic method to switch the access policy between U-APSD and U-P |  |  | Duplicate | Duplicate
8012 | Tan, Teik-Kheong (Tk) | 9.18.4 | 117 |  | T | Y | 117 |  | Unscheduled PSMP | 9.18.4 | T | 4082 |  |  |  |  | When a non-AP-QSTA does not have any traffic to send and yet is given a ULT phase, how does the non-AP-QSTA give up its claim to the ULT duration, without the QAP sending a recovery PSMP frame | Clarify. |  |  | Duplicate | Duplicate
8013 | Tan, Teik-Kheong (Tk) | 9.2.5.4 | 84 | 2 | T | N | 84 | 2 | Setting and resetting the NAV | 9.2.5.4 | T | 4083 |  |  |  |  | "the lowest basic STBC MCS data rate." There is only one such rate, so "lowest" is superfluous. | "the basic STBC MCS data rate." |  |  | Duplicate | Duplicate
8014 | Tan, Teik-Kheong (Tk) | 9.23.2 | 129 | 28 | T | Y | 129 | 28 | STA CCA sensing 40/20MHz BSS | 9.23.2 | T | 4084 |  |  |  |  | "may sense CCA on the 20 MHz extension channel". It is already bad enough that the NAV cannot be followed on the extension channel, so doing CCA should be the absolute minimum must. | Let's wait for the corresponding adhoc group to finalize. |  |  | Duplicate | Duplicate
8015 | Tanaka, Yasuhiro | 20.3.4.7.1 | 209 | 12 | T | Y | 209 | 12 | Spatial Mapping | 20.3.4.7.1 | ST | [5 empty] | The choise of Q should not be restricted. | Make it clear that the choice of Q is implementation dependent |  |  | PLCP OFDM | PHY | 2006-05-18 10:30
8016 | Tanaka, Yasuhiro | 7.3.2.47.6 | 47 | 3 | T | Y | 47 | 3 | Transmit Beamforming Capability | 7.3.2.47.6 | DT | 720 | D |  |  |  | There is no indication about capability of receiving un-smoothable packet | Add "Non-Smoothing capable bit" |  |  | Duplicate | Duplicate | 2006-05-18 07:31
8017 | Thrasher, Jerry | 20.1 | 159 | 14 | E | N | 159 | 14 | Introduction | 20.1 | T |  | D | Jim Petranovich |  |  | First sentence refers to 802.11 a/b/g…should refer to the clauses. | use Clause numbers for references to other 802.11 amendments. | reason for transfer: see comment 4020 |  | PHY General | PHY | 2006-05-18 10:30
8018 | Thrasher, Jerry | 20.3.15.5 | 229 | 26 | e | N | 229 | 26 | Clear channel assessment (CCA) sensitivity | 20.3.15.5 | E |  | A |  |  |  | the word "Througput" is spelled wrong and needs to be replaced with "HT" anyway. | use the defined abbreviations. | ~90 occurrances (mainly in clause 20) |  | CCA | Coexistence
8019 | Thrasher, Jerry | 20.3.15.5 | 229 | 28 | E | N | 229 | 28 | Clear channel assessment (CCA) sensitivity | 20.3.15.5 | E |  | A |  |  |  | the spelling of the word "greenfield" needs to be consistent, some places it's Green Field, others it's greenfield. |  | replaced all with "Greenfield" |  | CCA | Coexistence
8020 | Thrasher, Jerry | 20.3.15.5 | 229 | 29 | e | N | 229 | 29 | Clear channel assessment (CCA) sensitivity | 20.3.15.5 | E |  | A |  |  |  | the word "idicated" is spelled wrong. | "indicated" |  |  | CCA | Coexistence
8021 | Thrasher, Jerry | 20.3.15.5 |  |  | T | Y | 229 | 29 | Clear channel assessment (CCA) sensitivity | 20.3.15.5 | DT | [5 empty] | CCA should be REQUIRED for the entire 40 Mhz channel for all STAs that support 40 Mhz channelization. | Require a mechanism that can support CCA of 20 Mhz activity in both halves of the 40 Mhz channel, regardless if the extension channel is above or below the control channel. |  |  | CCA | Coexistence | 2006-05-18 07:30
8022 | Thrasher, Jerry | 20.3.2.3 | 174 | 22 | e | N | 174 | 22 | Modulation and Coding Scheme (MCS) | 20.3.2.3 | E |  | A |  |  |  | need to reword the first full sentence (remove the word Table) | Reword to "Table n100 through Table n102 are…" |  |  | PLCP MCS | PHY
8023 | Thrasher, Jerry | 20.3.3.2 | 180 | 1-10 | e | N | 180 | 1 | Mixed Mode preamble and header fields | 20.3.3.2 | E |  | A |  |  |  | use HT abbreviation for High Throughput throughout subclause. | replace the words. |  |  | PLCP Preamble | PHY
8024 | Thrasher, Jerry | 20.3.3.2.1.1 | 180 | 17 | e | N | 180 | 17 | Cyclic shift definition for the non-HT fields. | 20.3.3.2.1.1 | E |  | L |  |  |  | change to word "document" to "amendment" or specify sub-clauses. |  | Replaced by "standard" where appropriate |  | PLCP Preamble | PHY
8025 | Thrasher, Jerry | 20.3.5 | 216 | 1 | e | N | 216 | 1 | Beamforming | 20.3.5 | HE | [5 empty] | Figure n61 isn't at all helpful as it is currently pictured | add more description to the lines/antennas etc. |  |  | PHY Beamforming | Beamforming & Adaptation
8026 | Thrasher, Jerry | 20.3.7 | 221 | 24 | e | N | 221 | 24 | Regulatory Requirements | 20.3.7 | E |  | A |  |  |  | first two words in the line need separating | "and operating" |  |  | PLCP Regulatory | Coexistence
8027 | Thrasher, Jerry | 20.3.8 | 221 | 33 | e | N | 221 | 33 | Channel Numbering and Channelization | 20.3.8 | E |  | A |  |  |  | reference to 11a/11g needs to be replaced with appropriate clause numbers | use Clause numbers for references to other 802.11 amendments. | Replaced sentence with: "When using 20 MHz channels it uses channels defined in 17.3.8.3 (5 GHz band) or 18.4.6 (2.4 GHz band" |  | PLCP Regulatory | Coexistence
8028 | Thrasher, Jerry | 5.2.7.2 | 7 | 10 | E | N | 7 | 10 | General description of HT Features | 5.2.7.2 | E |  | A |  |  |  | Table n2 heading has a typo.. | …Enhancements and Reqired Levels…. |  |  | Features | General
8029 | Thrasher, Jerry | 7.4.7.6 | 64 | 2 | E | N | 64 | 2 | MIMO CSI Matrices frame | 7.4.7.6 | ST |  | A |  |  |  | Table n29 (see text….but no reference to where….) | Include a reference to the location of the "see text" | Ed: added references to figure n27 and tables n33 and n34, but cannot find a suitable reference for the explicit feedback sequence. Assume this is missing and reclassified as technical. Instruct editor to add a note at the end of the table specify the length of the measurement report as Nr×8+Ns×(3+2×Nb×Nc×Nr) bits. |  | Beamforming | Beamforming & Adaptation | 2006-05-17 16:58
8030 | Thrasher, Jerry | 7.4.7.7 | 69 | 2 | E | N | 69 | 2 | MIMO Uncompressed Steering Matrices frame | 7.4.7.7 | E | [5 empty] | Table n36 (see text….but no reference to where…) | Include a reference to the location of the "see text" |  |  | Beamforming | Beamforming & Adaptation
8031 | Thrasher, Jerry | 9.1.5 | 82 | 14 | E | N | 82 | 14 | Fragmentation/defragmentation overview | 9.1.5 | DT |  | A |  |  |  | First sentence needs rewording…currently mandates unicast addressed MPDUs be fragmented. | Reword to "Only MPDUs with a unicast address may be fragmented." | Accept - U - Ed: reclassified to technical as this removes the dependency on block ack. |  | MAC Operation | MAC | 2006-05-17 12:27
8032 | Thrasher, Jerry | 9.18.1.1.2 | 113 | 19 | E | N | 113 | 19 | Up Link Transmission | 9.18.1.1.2 | E |  | L |  |  |  | Extra comman after first word in the line.. | Even if a STA has….. | Reworded to put "even" clause second. |  | PSMP | PSMP
8033 | Thrasher, Jerry | 9.18.1.1.2 | 113 | 23 | E | N | 113 | 23 | Up Link Transmission | 9.18.1.1.2 | E |  | A |  |  |  | third word in the line is mispelled.. | The STA may use…. |  |  | PSMP | PSMP
8034 | Thrasher, Jerry | 9.18.2.1 | 116 | 4 | E | N | 116 | 4 | PSMP Power management | 9.18.2.1 | E |  | R |  |  |  | use of the word "will" in the second sentence is wrong | Reword to "A STA with an established SP shall be awake…." | Ed: Rejected as an editorial. Adding a "shall" is not an editorial change. The requirement to wake for the SP is established in the baseline document, so no further normative text is required in TGn. |  | PSMP | PSMP
8035 | Thrasher, Jerry | 9.18.2.1 | 116 | 5 |  | N | 116 | 5 |  | 9.18.2.1 | T | [5 empty] | use of the word "will" in the sentence is wrong | Reword to …., the STA shall stay active at least until…" | Ed: reclassified as technical because the change introduces a normative requirement. |  |  | PSMP | 2006-05-17 14:34
8036 | Thrasher, Jerry | 9.18.4 | 117 | 26-28 |  | N | 117 | 26 |  | 9.18.4 | ST | [5 empty] | This paragraph has at least one extra sentence in it… | Remove the last sentence. | Ed: reclassified as technical. |  |  | PSMP | 2006-05-17 14:34
8037 | Thrasher, Jerry | 9.19.2 | 118 | 37 | E | N | 118 | 37 | Link Adaptation using the HT Control Field | 9.19.2 | E |  | L |  |  |  | missing word at the end of the line | Reword to ….."set to '1' if there is not enough…." | Reworded to: "A final data frame from the initiator shall not have the MRQ set to ‘1’if there is not enough time left in the TxOP for transmission of the responses." |  | Link Adaptation | Beamforming & Adaptation
8038 | Thrasher, Jerry | 9.23.9 | 131 | 11 | E | N | 131 | 11 | STA switching from 40MHz to 20MHz in 40/20MHz BSS | 9.23.9 | E |  | A |  |  |  | missing comma in first sentence | Reword to ….."Once associated, a non-AP…" |  |  | Coexistence | Coexistence
8039 | Thrasher, Jerry | 9.6 | 87 | 23 | E | N | 87 | 23 | Multirate support | 9.6 | E |  | A |  |  |  | last part of the sentence has an extra "unless" | Reword to: …parameter, except in the following cases:… |  |  | MAC Operation | MAC
8040 | Thrasher, Jerry | 9.9.4.1 | 90 | 14 | E | N | 90 | 14 | Multiple frame transmission in an EDCA TXOP | 9.9.1.4 | E |  | A |  |  |  | Grammar error…last word in the line.. | ….if there is more than one…. |  |  | MAC Operation | MAC
8041 | Tokubo, Eric | 11.15.1 | 152 | 15 | E | N | 152 | 15 | Basic functionality in BSS 40/20Mhz mode | 11.15.1 | E | [5 empty] | Typo in Table n57 (AP Mode Definitions) - 5th row/1st column … "2.4MHz band BSS" | Change "2.4MHz" to "2.4GHz" |  |  | Coexistence | Coexistence
8042 | Tokubo, Eric | 11.15.2 |  |  | T | Y | 153 | 3 | Operating Modes (Informative) | 11.15.2 | DT | [5 empty] | How can 40/20MHz BSS capability be the primary operational HT mode in both 2.4GHz & 5.2GHz? 40MHz operation is optional. | Change "primary operational HT mode" to 20MHz for both 2.4GHz & 5.2GHz |  |  | Coexistence | Coexistence | 2006-05-18 07:30
8043 | Tokubo, Eric | 20.1 | 159 | 16-17 | E | N | 159 | 16 | Introduction | 20.1 | E | [5 empty] | "The HT OFDM PHY is based on the OFDM PHY in Clause 17, with extensions to 2-4 spatial streams …" -- Please reword sentence to clarify! | Change to "The HT OFDM PHY is based on the OFDM PHY in Clause 17, with extensibility up to 4 spatial streams …" |  |  | PHY General | PHY
8044 | Tokubo, Eric | 20.3.14.6 |  |  | T | Y | 226 | 8 | Reduced Interframe Space (RIFS) | 20.3.14.6 | T | [5 empty] | I thought transmission of RIFS was optional, but reception of them is mandatory. According to D1.0, both transmission and reception of packets following RIFS is mandatory. | Please change 1st sentence in line 8 to be " The transmitter may be able …" |  |  | RIFS | Coexistence | 2006-05-18 07:30
8045 | Tokubo, Eric | 20.3.15.5 |  |  | T | Y | 229 | 25 | Clear channel assessment (CCA) sensitivity | 20.3.15.5 | DT | [5 empty] | Need to clarify CCA mechanism during 40MHz operation. | Need to require CCA on the extension channel prior to a 40MHz STA transmission. If the CCA on either channel (control or extension) fails, then the STA shall not transmit the packet. |  |  | CCA | Coexistence | 2006-05-18 07:30
8046 | Tokubo, Eric | 20.3.3.2.2.4 | 192 | 23 | E | N | 192 | 23 | The HT-LTF long training Field | 20.3.3.2.2.4 | E | [5 empty] | In 40MHz operation, HTLTF uses 114 tones, but the HT-duplicate mode only uses 104 tones. | Please add note to highlight tone mismatch. |  |  | PLCP Preamble | PHY
8047 | Tokubo, Eric | 20.3.3.3 | 195 | All | T | Y | 195 | 0 | Greenfield preamble and header fields | 20.3.3.3 | DT | [5 empty] | There is no description for HT-LTF1 in the Greenfield Preamble | Please define HT-LTF1 in this section |  |  | PLCP Greenfield | PHY | 2006-05-18 10:30
8048 | Tokubo, Eric | 20.3.4.7.1 | 212 | 6-11 | T | Y | 212 | 6 | Spatial Mapping | 20.3.4.7.1 | ST | [5 empty] | Need to clarify CSD specification for all states in radio (Smoothing Bit enabled/disabled, Spatial Expansion, etc.) | Need to specify CSD when Smoothing Bit (in HT-SIG) is enabled, as well as disabled; Need to specify CSD when spatial expansion is applied; And which CSD takes precedence when smoothing is enabled, as well as spatial expansion is applied. |  |  | PLCP OFDM | PHY | 2006-05-18 10:30
8049 | Tokubo, Eric | 20.3.4.7.5 | 214 | 15-16 | T | Y | 214 | 15 | Transmission with a short guard interval | 20.3.4.7.5 | DT | [5 empty] | Why is Short GI not allowed in GF mode? | Please remove constraint of "Not allowing Short GI to be used in GF mode". |  |  | PLCP OFDM | PHY | 2006-05-18 10:30
8050 | Tokubo, Eric | 20.3.5 | 215 | All | T | Y | 215 | 0 | Beamforming | 20.3.5 | DT | [5 empty] | Too many TxBF options … Need to reduce. | Please reduce to 1 Implicit TxBF and 1 Explicit TxBF implementation |  |  | PHY Beamforming | Beamforming & Adaptation
8051 | Tokubo, Eric | 20.3.8 | 221 | 32 | E | N | 221 | 32 | Channel Numbering and Channelization | 20.3.8 | E | [5 empty] | "The STA operates both in the 5GHz band and 2.4GHz band." This sentence implies concurrent operation by an HT-STA | Change sentence to … "The STA has the capability to operate in either the 5 GHz band or the 2.4GHz band." |  |  | PLCP Regulatory | Coexistence
8052 | Tokubo, Eric | 20.3.8.1 |  |  | T | Y | 222 | 7 | Channel Allocation in the 5 GHz Band | 20.3.8.1 | ST | [5 empty] | Table n78 is too constrictive for 40MHz Channel Allocation. | Change 40MHz Channel Allocation to be defined as (Ctrl CH, Ext CH) where 'Ctrl CH' = x and 'Ext CH' = x+4 --> 5GHz Channel Allocation should be similar to Table n79, which states 40MHz Channel Allocation at 2.4GHz. |  |  | PLCP Regulatory | Coexistence | 2006-05-18 07:30
8053 | Tokubo, Eric | 8.8 | 82 | 8-9 | T | Y | 82 | 8 | Security for HT STA | 8.8 | DT |  | D |  |  |  | Should not prevent HT STA from implementing WEP/TKIP-based encryption | Remove Section 8.8 | Defer - U - need to request clarification on whether this text is within the scope of the TGn PAR. |  | Security | MAC
8054 | Tokubo, Eric | A.4.15 | 265-272 | All | T | Y | 265 | 0 | Enhancements for Higher Throughput | A.4.15 | ST | [5 empty] | No PICS entry for RIFS Bursting operation (Tx or Rx) | Please add transmission and reception of RIFS-based operation in the PICS |  |  | PICS | General
8055 | Trainin, Solomon |  |  |  | T | Y | 0 |  | General | General | T | 12006 |  |  |  |  | The current approach of MCS set in the capability field creates some problems of size, over complication in case of same rates, complicates interop testing | We want to discuss it to replace with capability class |  |  | Duplicate | Duplicate
8056 | Trainin, Solomon | 11.2.3.2 | 146 | 8-10 | T | Y | 146 | 8 | Reduced MIMO capability | 11.2.3.2 | T | 12007 |  |  |  |  | Change the rule for the static MIMO power save to be not dependent on beaconing | Change the last sentence to: "An HT STA that transmits this frame should wait to receive the non MIMO frame for transitions into static MIMO power save mode before locally operating its MIMO power save mode." |  |  | Duplicate | Duplicate
8057 | Trainin, Solomon | 20.4.4 | 242 |  | T | Y | 242 |  | PHY characteristics | 20.4.4 | T | 11997 |  |  |  |  | Define the max time of aggregated frame transmission. This change and the following are used for that. This value allows transmission of max A-MSDU (7935 byte) by lowest MCS Index=0. | Insert this after aPSDUMaxLength in the Table n83: aPPDUMaxTime 10ms |  |  | Duplicate | Duplicate
8058 | Trainin, Solomon | 7.1.3.1.10 | 15 | 16 | T | Y | 15 | 16 | Order field | 7.1.3.1.10 | T | 11995 |  |  |  |  | The use of the HTC field should not be restricted for non-HT PPDU | remove "in frames carried in an HT PPDU" |  |  | Duplicate | Duplicate
8059 | Trainin, Solomon | 7.1.3.2 | 15 | 20 | T | Y | 15 | 20 | Duration/ID field | 7.1.3.2 | T | 11994 |  |  |  |  | Third party shall respect the +HTC frames | Insert the following at the end of the sub clause: "All HT STA shall update their NAV settings using the duration value of the +HTC frames as appropriate under the coordination function rules " |  |  | Duplicate | Duplicate
8060 | Trainin, Solomon | 7.1.3.5.3 | 75 |  | T | Y | 75 |  | Ack Policy subfield | 7.1.3.5.3 | DT | [5 empty] | Qos Null + HTC no ACK policy is legal | In the line of B5B6=00 of Table 6 replace "For QoS Null (no data) frames, this is the only permissible value for the Ack Policy subfield." with "For QoS Null (no data) frames without HTC field, this is the only permissible value for the Ack Policy subfield." |  |  | Frame Formats | Frame Formats | 2006-05-18 10:35
8061 | Trainin, Solomon | 7.1.3.8 | 20 | 15-17 | T | Y | 20 | 15 | HT Control Field | 7.1.3.8 | T | 12016 |  |  |  |  | No more different requests | Remove the sentence started by "The Feedback Request field contains position of the feedback:" remove table n7, |  |  | Duplicate | Duplicate
8062 | Trainin, Solomon | 7.1.3.8 | 18 | Figure n1 | T | Y | 18 | 1 | HT Control Field | 7.1.3.8 | T | 12017 |  |  |  |  | No more different requests | Change the feedback request field with reserved |  |  | Duplicate | Duplicate
8063 | Trainin, Solomon | 7.1.3.8 | 21 | Table n8 | T | Y | 21 | 1 | HT Control Field | 7.1.3.8 | T | 12018 |  |  |  |  | Change the Definition values | 00 – NA 01 – CSI 10 – uncompressed Steering Matrix 11 – compressed Steering Matrix |  |  | Duplicate | Duplicate
8064 | Trainin, Solomon | 7.1.3.8 | 20 | 4 | T | Y | 20 | 4 | HT Control Field | 7.1.3.8 | T | 12008 |  |  |  |  | Allow only one ZLF per announcement | Remove the sentence: "The value in the data field contains the number of ZLFs following a non ZLF+ HTC, if ZLF" Add the following sentence at end of this paragraph: "Allow only one ZLF per announcement" |  |  | Duplicate | Duplicate
8065 | Trainin, Solomon | 7.2.2 | 30 |  | T | Y | 30 |  | Data frames | 7.2.2 | ST | [5 empty] | define HT PPDU for the multicast frames | Add after “in which case QSTAs use QoS data frames.” All HT STAs use non HT PPDU for broadcast data unless a transmitting HT STA knows that all STAs in BSS have HT capability, in which case the transmitting HT STAs uses HT PPDU to transmit data. All HT STAs use non HT PPDU for multicast data unless it is known to the transmitter that all STAs in the BSS that are members of the multicast group have HT capability, in which case HT STAs use HT PPDU |  |  | Frame Formats | Frame Formats | 2006-05-18 10:35
8066 | Trainin, Solomon | 7.3.2.47.1 |  |  | T | Y | 41 |  | HT Capability element | 7.3.2.47.1 | ST | [5 empty] | Separated supported MCS set for 20Mhz and 40Mhz | New field |  |  | HT Elements | Frame Formats | 2006-05-18 10:35
8067 | Trainin, Solomon | 7.3.2.47.3 | Table n17 |  | T | Y | 45 | 1 | MAC HT parameters Info field | 7.3.2.47.3 | T | [5 empty] | 16us coverage for MPDU density, change the Table n17 | 001- 1/4 μsec 010- 1/2 μsec 011- 1 μsec 100- 2 μsec 101- 4 μsec 110- 8 μsec 111- 16 μsec |  |  | HT Elements | Frame Formats | 2006-05-18 10:35
8068 | Trainin, Solomon | 7.3.2.47.5 | 46 | Figure n18 | T | Y | 46 | 2 | Extended HT Capabilities Info field | 7.3.2.47.5 | T | 11993 |  |  |  |  | Add capability of HTC support | Use bit 10 in the "Figure n18 – Extended HT Capabilities Info field" for HTC Add row to Table n18 – Subfields of the Extended HT Capabilities Info field: "HTC Indicates support of HT Control field. 0 - not supported, 1- supported. HTC capable STA sets t |  |  | Duplicate | Duplicate
8069 | Trainin, Solomon | 7.3.2.47.6 | 47 | 4 | T | Y | 47 | 4 | Transmit Beamforming Capability | 7.3.2.47.6 | T | 12000 |  |  |  |  | Add Capability of regular frame sounding replace reserved bits 25 and 26 | bit 25 - Receive regular sounding capable bit 26 - Transmit regular sounding capable |  |  | Duplicate | Duplicate
8070 | Trainin, Solomon | 7.3.2.47.6 | 48 | Figure n19 | T | Y | 48 | 1 | Transmit Beamforming Capability | 7.3.2.47.6 | ST |  | D | Solomon |  |  | Add to figure explanation of the new capability of regular frame sounding | Indicates whether or not this STA can receive regular frames for sounding. Indicates whatever or not this STA can transmit regular frames for sounding |  |  | Beamforming | Beamforming & Adaptation
8071 | Trainin, Solomon | 7.3.2.47.6 | 49 | Figure n19 | T | Y | 49 | 1 | Transmit Beamforming Capability | 7.3.2.47.6 | T | 12019 |  |  |  |  | Reduce the number of the Explicit BF CSI feedback capabilities to support immediate and unsolicited only | 00 incapable, 01 unsolicited feedback capable, 10 immediate feedback capable, 11 reserved. Remove from definition: "Any combination of those 3 bits is allowed" |  |  | Duplicate | Duplicate
8072 | Trainin, Solomon | 7.3.2.47.6 | 49 | Figure n19 | T | Y | 49 | 1 | Transmit Beamforming Capability | 7.3.2.47.6 | T | 12020 |  |  |  |  | Reduce the number of the Explicit uncompressed Steering Matrix feedback capabilities to support immediate and unsolicited only | 00 incapable, 01 unsolicited feedback capable, 10 immediate feedback capable, 11 reserved. Remove from definition: "Any combination of those 3 bits is allowed" |  |  | Duplicate | Duplicate
8073 | Trainin, Solomon | 7.3.2.47.6 | 49 | Figure n19 | T | Y | 49 | 1 | Transmit Beamforming Capability | 7.3.2.47.6 | T | 12021 |  |  |  |  | Reduce the number of the Explicit compressed Steering Matrix feedback capabilities to support immediate and unsolicited only | 00 incapable, 01 unsolicited feedback capable, 10 immediate feedback capable, 11 reserved. Remove from definition: "Any combination of those 3 bits is allowed" |  |  | Duplicate | Duplicate
8074 | Trainin, Solomon | 7.3.2.47.6 | 47 | 4 | T | Y | 47 | 4 | Transmit Beamforming Capability | 7.3.2.47.6 | T | 12022 |  |  |  |  | Reduce the number of the Explicit compressed Steering Matrix feedback capabilities, use only 2 bits and reserve the third | Reserve the fields B10, B13, B16 |  |  | Duplicate | Duplicate
8075 | Trainin, Solomon | 7.3.2.48 |  |  | T | Y | 51 |  | Additional HT Information Elements | 7.3.2.48 | ST | [5 empty] | Separated basic MCS set for 20Mhz and 40Mhz | New field |  |  | HT Elements | Frame Formats | 2006-05-18 10:35
8076 | Trainin, Solomon | 7.4.7.4, 7.4.7.5, 7.4.7.6, 7.4.7.7, 7.4.7.8 |  |  | T | Y | 59 |  | MIMO Channel Measurement frame | 7.4.7.4 | T | 12011 |  |  |  |  | Replace the Explicit Feedback Sequence with Explicit Feedback Time Stamp | Add the Time stamp field to the explicit feedback frame instead of the Explicit Feedback Sequence. The responder updates this field with time when it gets the sounding packet. |  |  | Duplicate | Duplicate
8077 | Trainin, Solomon | 7.4.7.6 | 65 | 4 | T | Y | 65 | 4 | MIMO CSI Matrices frame | 7.4.7.6 | T | 12012 |  |  |  |  | Change the entire sentence in relation to Explicit Feedback Time Stamp | Each CSI Matrices feedback contains Explicit Feedback Time Stamp of the sounding packet the feedback is related to. |  |  | Duplicate | Duplicate
8078 | Trainin, Solomon | 7.4.7.7 | 70 | 2 | T | Y | 70 | 2 | MIMO Uncompressed Steering Matrices frame | 7.4.7.7 | T | 12013 |  |  |  |  | Support of the Explicit Feedback Time Stamp in relation to Explicit Feedback Time Stamp | Remove the entire sentence |  |  | Duplicate | Duplicate
8079 | Trainin, Solomon | 7.4A.2 | 80 |  | T | Y | 80 |  | A-MPDU Contents | 7.4A.2 | DT | [5 empty] | BA aggregation in Reverse Direction is mentioned but contradicts the single TID aggregation table (n48) | Change the "Comments" with "Definition" in the third column. Edit the first row as follow: BlockAck may be non-aggregate frame. If the BlockAck is sent in the aggregation is shall be sent at first place. |  |  | A-MPDU | Frame Formats | 2006-05-18 10:35
8080 | Trainin, Solomon | 7.4A.2 |  |  | T | Y | 80 |  | A-MPDU Contents | 7.4A.2 | DT | [5 empty] | define aggregation of the multicast frames | Add Table n50a – Multicast MPDUs AggregationMPDU MPDU Multicast QoS Data Description QoS Data MPDUs sent to single multicast Receive address Comments No mixture of unicast and multicast MPDU in the same A-MPDU is allowed |  |  | A-MPDU | Frame Formats | 2006-05-18 10:35
8081 | Trainin, Solomon | 8.3.3.3.2 | 188 | 25 | T | Y | 188 | 25 | RSNA data confidentiality protocols | 8.3 | T | 11992 |  |  |  |  | The authentication of the HT Control field is not defined. The proposal is to change the related sentence in the 802.11ma-D5.2. Add the following after "The AAD does not include the header Duration field, because the Duration field value can change due to normal IEEE 802.11 operation (e.g., a rate change during retransmission)." | Add the following after "The AAD does not include the header Duration field, because the Duration field value can change due to normal IEEE 802.11 operation (e.g., a rate change during retransmission). "The AAD does not include the header HT Control field |  |  | Duplicate | Duplicate
8082 | Trainin, Solomon | 8.3.3.3.2 | 188 | 46 | T | Y | 188 | 46 | RSNA data confidentiality protocols | 8.3 | DT | [5 empty] | Do not include Order bit in the AAD of the HT PPDU. The proposal is to change the related sentence in the 802.11ma-D5.2. | Add q) Order bit in HT PPDU (bit 15) masked to 0 |  |  | Security | MAC
8083 | Trainin, Solomon | 8.8 | 82 | 8 | T | Y | 82 | 8 | Security for HT STA | 8.8 | T | 11991 |  |  |  |  | The definition which type of security to use is not well defined | An HT STA shall use CCMP based encryption when sending directed unicast data to other HT STA. All HT STAs use WEP or TKIP or CCMP for multicast data unless it is known to the transmitter that all STAs in the BSS that are members of the multicast group hav |  |  | Duplicate | Duplicate
8084 | Trainin, Solomon | 9.12 |  |  | T | Y | 97 |  | Frame exchange sequences | 9.12 | ST | [5 empty] | The "first place" rule requires updates because now we have an ordering constraint. (see the comment to 7.4A2) | Fix and add sequences |  |  | MAC Operation | MAC
8085 | Trainin, Solomon | 9.15.3 | 106 | 34 | T |  | 106 | 34 | L-SIG TXOP Protection Rules at Third Party HT | 9.15.3 | T | 11999 |  |  |  |  | When the HT-SIG cannot be demodulated, the L-SIG has a high probability of undetected error (as it is protected by only one parity bit--if the channel induces at least one error on the HT-SIG it may well to induce an even number of errors on the L-SIG). This will often result in bad behavior. A well designed device might include an algorithm to determine how reliable the L-SIG is rather than be bound to use it to set the NAV. | Change the "shall" on line 35 to a "should". |  |  | Duplicate | Duplicate
8086 | Trainin, Solomon | 9.18.1.1.1 | 113 |  |  | Y | 113 |  |  | 9.18.1.1.1 | DT | [5 empty] | AP transmission of management frames in PSMP sequence. Append to the section | If the AP contains management frames for the station what is already PSMP scheduled it shall transmit them during DLT time of this station. The station shall acknowledge the management frame immediately with regular ACK. After transmitting a management MPDU the AP shall wait for an ACKTimeout interval. If a PHY-RXSTART.indication does not occur during the ACKTimeout interval, the AP concludes that the transmission of the MPDU has failed and may retransmit the failed MPDU or transmit any another frame. The AP shall wait SIFS after getting ACK before continuing transmitting frames to this particular station. |  |  |  | PSMP | 2006-05-17 14:34
8087 | Trainin, Solomon | 9.18.1.1.2 | 114 | 4 |  | Y | 114 | 4 |  | 9.18.1.1.2 | DT | [5 empty] | STA transmission of management frames in PSMP sequence. Insert the following | Non AP STA may transmit management frames directed to AP during ULT time of the related station. The AP shall acknowledge the management frame immediately with regular ACK. After transmitting a management MPDU the non AP STA shall wait for an ACKTimeout interval. If a PHY-RXSTART.indication does not occur during the ACKTimeout interval, the non AP STA concludes that the transmission of the MPDU has failed and may retransmit the failed MPDU or transmit any another frame. The non AP STA shall wait SIFS after getting ACK before continuing transmitting frames to AP. |  |  |  | PSMP | 2006-05-17 14:34
8088 | Trainin, Solomon | 9.2.6 | 85 |  | T | Y | 85 |  | Directed MPDU transfer procedure | 9.2.6 | T | 11998 |  |  |  |  | Append to the section | The transmission time of the PPDU containing A-MPDU shall not exceed aPPDUMaxTime. |  |  | Duplicate | Duplicate
8089 | Trainin, Solomon | 9.20.3 | 123 |  | T | Y | 123 |  | Explicit feedback beamforming | 9.20.3 | ST | [5 empty] | The complexity of the Explicit Feedback can be significantly reduced | The recommendation will be submitted separately |  |  | Beamforming | Beamforming & Adaptation
8090 | Trainin, Solomon | 9.20.3.2 | 124 | 4 | T | Y | 124 | 4 | Feedback request and response rules | 9.20.3.2 | T | 12001 |  |  |  |  | The sounding bit should be active zero in all cases of feedback request and the responder shall not use the frame with sounding bit not active for channel measurement | Add the following sentence before the last paragraph: "The Initiator shall set the sounding bit in the HT-SIG to zero in each frame there the feedback request differs from 00. The Responder shall not return CSI feedback to the frame in which the sounding |  |  | Duplicate | Duplicate
8091 | Trainin, Solomon | 9.21.2 Fig n46, n47 | 127 | 10, 12 | T | Y | 127 | 10 | Procedure | 9.21.2 | T | 12009 |  |  |  |  | Allow only one ZLF per announcement | Remove "or ZLFs" |  |  | Duplicate | Duplicate
8092 | Trainin, Solomon | 9.22 | 128 | 18 | T | Y | 128 | 18 | Zero Length Frame as sounding frame | 9.22 | T | 12002 |  |  |  |  | Only unsolicited is defined as Feedback to ZLF, allow use of any permitted types of feedback | Replace word "unsolicited" with "any permitted types of feedback" |  |  | Duplicate | Duplicate
8093 | Trainin, Solomon | 9.22 | 128 | 21 | T | Y | 128 | 21 | Zero Length Frame as sounding frame | 9.22 | T | 12004 |  |  |  |  | Make sure that ZLF can be transmitted with un-supported MCS | Append to the section: "The ZLF is not limited with the station supported MCSs " |  |  | Duplicate | Duplicate
8094 | Trainin, Solomon | 9.22 | 128 | 21 | T | Y | 128 | 21 | Zero Length Frame as sounding frame | 9.22 | T | 12010 |  |  |  |  | Allow only one ZLF per announcement | remove "a transmitter may transmit a ZLF within SIFS of a previously transmitted ZLF" |  |  | Duplicate | Duplicate
8095 | Trainin, Solomon | 9.6 | 87 | 21 | T | Y | 87 | 21 | Multirate support | 9.6 | T | [5 empty] | There is no clear relation between non-HT basic rates and PPDU format. The intent is to use the non-HT PPDU for non-HT basic rates | Add the following sentences in the next line: "Any frame sent using non-HT basic rate shall use non-HT PPDU format." |  |  | MAC Operation | MAC
8096 | Trainin, Solomon | 9.6 | 87 | 21 | T | Y | 87 | 21 | Multirate support | 9.6 | T | [5 empty] | There is no clear relation between HT PPDU format and HT MCS. The intent is to send the HT PPDU by HT MCS only | Frames of HT-PPDU format shall be sent using one of the HT MCSs |  |  | MAC Operation | MAC
8097 | Trainin, Solomon | 9.6 | 87 | 40 | T | Y | 87 | 40 | Multirate support | 9.6 | DT | [5 empty] | The Implicit BAR is not covered. The BA needs special treatment for implicit BAR. So remove the BA from the rule | Remove "BlockAck" from this sentence |  |  | MAC Operation | MAC
8098 | Trainin, Solomon | 9.6 | 88 | 9 | T | Y | 88 | 9 | Multirate support | 9.6 | DT | [5 empty] | The Implicit BAR is not covered. The BA needs special treatment for implicit BAR. So make this rule for BAR/BA only | Replace "other than the Block-Ack control frame" with "other than the Block-Ack control frame responding to BlockAckReq frame" |  |  | MAC Operation | MAC
8099 | Trainin, Solomon | 9.6 | 87 |  | T | Y | 87 | 28 | Multirate support | 9.6 | ST | [5 empty] | The rules how to transmit BA of Implicit BAR is not covered. The current edition also contradicts with non-HT rate BAR BA of the JP draft. This clause shall support main and optional features like Long NAV, TxOP truncation, L-SIG protection, Beamforming, MCS and STBC | The recommendation will be submitted separately |  |  | MAC Operation | MAC
8100 | Trainin, Solomon | 9.6.2 | 89 | 2 | T | Y | 89 | 2 | Non-HT Basic Rate calculation | 9.6.2 | T | 11996 |  |  |  |  | define non-HT basic rate calculation for unequal MCS by extending the sentence in line 2 | It is calculated by using the modulation and coding rate of the related HT PPDU of equal-modulation MCSs; for unequal-modulation MCSc is used the modulation of stream 1. |  |  | Duplicate | Duplicate
8101 | Trainin, Solomon | 9.9.1.2 | 90 | 8 | T | Y | 90 | 8 | EDCA TXOPs | 9.9.1.2 | T | 12003 |  |  |  |  | Zero TxOP extension for ZLF sounding | Extend "followed by ZLF" to "or A-MSDU or A-MPDU along with any ACK or Block Ack response frame" |  |  | Duplicate | Duplicate
8102 | Trainin, Solomon | General |  |  | T | Y | 0 |  | General | General | T | 12005 |  |  |  |  | The Basic MCS shall be used for different type of HT responses like BA and Explicit Feedback. So the Basic MCS calculation from the Basic MCS set should be defined |  |  |  | Duplicate | Duplicate
8103 | Trainin, Solomon | General |  |  | T | Y | 0 |  | General | General | T | 12014 |  |  |  |  | The explicit feedback delay should be compared against some limit of maximal feedback delay | add to MIB dot11MaxCSIFeedbackDelay |  |  | Duplicate | Duplicate
8104 | Trainin, Solomon | General |  |  | T | Y | 0 |  | General | General | T | 12015 |  |  |  |  | define rules for comparison of the explicit feedback delay versus the dot11MaxCSIFeedbackDelay | The recommendation will be submitted separately |  |  | Duplicate | Duplicate
8105 | Trainin, Solomon | General |  |  | T | Y | 0 |  | General | General | DT | [5 empty] | There number and complexity of the MAC features should be reduced. |  |  |  | General | General
8106 | Tsoulogiannis, Tom | 5.2.7.2 | 7 | 10 | T | Y | 7 | 10 | General description of HT Features | 5.2.7.2 | ST |  | C |  |  |  | There are several "shalls" in this General description clause. Clause 5 should not have any normative shalls. Normative statements belong in later clauses. | Reword this clause to remove the use of shalls. | Gen AdHoc: Please Refer to 11-06-755 for an update to 5.2.7 and all subclauses and 5.2.8 for replacement text. |  | Features | General | 2006-05-18 10:33
8107 | Tsoulogiannis, Tom | 7.1.3.1.10 | 15 | 17 | T | Y | 15 | 17 | Order field | 7.1.3.1.10 | ST |  | D |  |  |  | The last sentence implies that you can only include the HT Control frame in MPDUs that also include a QOS Control frame. Is this what was meant? It seems like this is a pretty fundamental rule that you can only do HT using QOS frames. Shouldn't something like this be flagged and detailed rather prominently for the reader. | Delete the last sentence on line 17, or add text to describe why you can only include the HT Control Field in QoS frames. |  |  | Frame Formats | MAC
8108 | Tsoulogiannis, Tom | 7.1.3.1.5 | 15 | 8-9 | T | Y | 15 | 8 | More Fragments field | 7.1.3.1.5 | DT |  | D |  |  |  | I believe this statement assumes the fact that clause 9 indicates that all Unicast frames transmitted by an HT to a peer HT using Block Ack are not fragmented. In this case this bit is set to zero anyway and therefore the inclusion of this statement is just confusing and redundant. | Delete the sentence that was added: "It is set to 0 in all frames exchanged between HT peers…..". | A vote was conducted to accept this comment. The result was 5 yes and 3 no - vote failed. |  | Frame Formats | Frame Formats | 2006-05-18 10:35
8109 | Tsoulogiannis, Tom | 7.1.3.5.3 | 16 | 6 | T | Y | 16 | 6 | Ack Policy subfield | 7.1.3.5.3 | T |  | A |  |  |  | In the first line of the 0-0 case in table 6 the phrase "or implicit block ack" has been added. There is no such thing as an implicit "block ack". | Reword this phrase to: "Normal Ack or implicit block ack request". | Accept as suggested |  | Frame Formats | Frame Formats | 2006-05-18 10:35
8110 | Tsoulogiannis, Tom | 7.1.3.5.3 | 17 | 3 | T | Y | 17 | 3 | Ack Policy subfield | 7.1.3.5.3 | ST |  | T |  |  |  | The 0-1 case has been overloaded to represent two different things, however there is no text here to indicate how you know "when" to use each. i.e in this clause there is no description of when the 0-1 Ack Policy is used for "No explicit acknowledgement" and when it is used for "scheduled acknowledgement under MTBA/PSMP agreement". Does this imply that there is some state information present that dictates when each of the two are used? Or does it depend on the whether it is in an A-MPDU or A-MSDU? | Add text to clarify what one should base the decision of which use of this Ack Policy mode is meant. Perhaps some forward references would be warranted. |  |  | Frame Formats | MAC | 2006-05-18 10:35
8111 | Tsoulogiannis, Tom | 7.1.3.8 | 17 | 15 | E | N | 17 | 15 | HT Control Field | 7.1.3.8 | E | [5 empty] | Is there any reason the HT Control Field was inserted after the FCS field clause and not after the QOS Control Field clause? The standard appeared to be attempting to keep the clauses that describe each field of the MPDU Header in the same order that the | Insert the HT Control field clause after the QOS control field clause. |  |  | Frame Formats | Frame Format
8112 | Tsoulogiannis, Tom | 7.1.3.8 | 18 | 4 | T | Y | 18 | 4 | HT Control Field | 7.1.3.8 | ST |  | A |  |  |  | Table n3 is very difficult to decipher. One reason is that subfields that have different purposes based on a a previous subfield are described as separate fields rather than as a single field with the Definition column indicating the various modes. | Redo Table n3 as follows: - MRQ Definition column: Add statement of what '0' = means. - Combine MRS and ASI into the same row of the table - Combine MFB and ASC into the same row of the table | Accept |  | Frame Formats | Frame Formats | 2006-05-18 10:35
8113 | Tsoulogiannis, Tom | 7.1.3.8 | 18 | 4 | E | Y | 18 | 4 | HT Control Field | 7.1.3.8 | E | [5 empty] | MRQ has been added to the Clause 4, however the other acronyms in this table have not. i.e. MRS, MFS, MFB. | Add definitions of MRS, MFS and MFB to Clause 4. |  |  | Frame Formats | Frame Format
8114 | Tsoulogiannis, Tom | 7.2.1.8 | 26 | 4 | T | Y | 26 | 4 | Block Ack (BlockAck) frame format | 7.2.1.8 | ST |  | D |  |  |  | Table n13 wording just doesn't make sense. - Each of the two Ack Policy cases is ambiguous as the last sentence of each row differ in their use of the word "explicit". - The phraseology doesn't make clear that the acknowledgement that is being discussed is for the frame that contains this Ack Policy field. -There is no mention that the acknowledgement requested is a SIFS separated acknowledgement. | Reword Table n13 to correct the comments to the left. | Defer - U |  | Block Ack | MAC
8115 | Tsoulogiannis, Tom | 7.2.2.1 | 31 | 5 | T | Y | 31 | 5 | Aggregated MSDU Format (A-MSDU) | 7.2.2.1 | T | [5 empty] | An important reference in this line is pointing to the wrong table. Table n6 describes the Calibration Control Subfields of the HT Control field. | Put in the correct Table reference. |  |  | A-MSDU | Frame Formats | 2006-05-18 10:35
8116 | Tsoulogiannis, Tom | 7.2.2.1 | 30 | 22 | T | Y | 30 | 22 | Aggregated MSDU Format (A-MSDU) | 7.2.2.1 | ST | [5 empty] | This section indicates that the A-MSDU MPDU header must use on of the QoS Data types, presumably so that one can use the A-MSDU Present bit to indicate that this is an A-MSDU to the receiver. However it does not indicate what you're supposed to put into the other fields of the QoS Control Field. The implication is that you only use A-MSDUs if you're doing some QoS thing. | Add details of what to put into the other fields of the QoS Control Field in the case where you're not actually using QoS but just sending regular MSDUs and want to aggregate them. |  |  | A-MSDU | Frame Formats | 2006-05-18 10:35
8117 | Tsoulogiannis, Tom | 7.2.3.1 | 32 | 15 | T | Y | 32 | 15 | Beacon frame format | 7.2.3.1 | DT | [5 empty] | Is it really necessary to define separate elements for the Additional HT Information |  |  |  | Management Frames | Frame Formats | 2006-05-18 10:35
8118 | Tsoulogiannis, Tom | 7.4A.2 | 80 | 28-29 | T | Y | 80 | 28 | A-MPDU Contents | 7.4A.2 | DT | [5 empty] | The 2nd and 3rd statements in this clause do not use the word "shall". | Change wording as follows: "All the MPDUs within an A-MPDU shall be addressed to the same receiver address." "The Duration fields in the MAC Headers of all MPDUs in an A-MPDU shall carry the same value." |  |  | A-MPDU | Frame Formats | 2006-05-18 10:35
8119 | Tsoulogiannis, Tom | 9.2.6 | 85 | 3 | T | Y | 85 | 3 | Directed MPDU transfer procedure | 9.2.6 | ST | [5 empty] | Inclusion of A-MPDU as a frame type requiring RTS/CTS is not appropriate. a) The default value of the MIB is set so that RTS/CTS is essentially turned off. Since A-MPDUs would ostensibly be larger than this default value, the default action changes requiring a different setting to turn RTS/CTS off. | Add a new MIB parameter representing the RTSA-MPDUThreshold to be used for determining when to use RTS/CTS for A-MPDUs. |  |  | MAC Operation | MAC
8120 | Tsoulogiannis, Tom | 9.4 | 85 |  | T | Y | 85 |  | Fragmentation | 9.4 | DT | [5 empty] | I thought that the more frag bit is always set to 0 in HT frames which A-MSDUs by definition are. Also there was explicit statements earlier that HT frames are not fragmeneted. | Remove A-MSDU from this clause. |  |  | MAC Operation | MAC
8121 | van Erven, Niels | 20.3.15.1 | 228 | 21 | T | Y | 228 | 21 | Receiver minimum input sensitivity | 20.3.15.1 | DT | [5 empty] | specified sensitivity levels too low | All silicon solutions today are capable to exceed these levels by at least 10 dB. The sensitivity requirements in previous 802.11 specifications where based upon technology capabilities of that time (> 5 years ago). Today’s silicon solutions (RF/BB) have set a new reference of capabilities. New standards should comply to these new technology references/design capabilities. Suggest to improve the sensitivity levels by at least 5 dB. |  |  | PHY Characteristics | PHY | 2006-05-18 10:30
8122 | van Erven, Niels | General |  |  | E | N | 0 |  | General | General | E |  | A |  |  |  | too many editorial spelling errors | correct the spelling errors | Fixed by resolution to earlier editorial comment |  | General | General
8123 | van Erven, Niels | General |  |  | T | Y | 0 |  | General | General | ST | [5 empty] | There are empty sections in the spec from which it is unclear why they are mentioned. | If these sections have a purpose to be mentioned, then identify that in the available text part of that empty section. Otherwise remove the title of that section |  |  | General | General
8124 | Van Nee, Richard | 20.3.14.1 |  |  | T | Y | 224 |  | Transmit Spectrum Mask | 20.3.14.1 | DT | [5 empty] | The spectral mask for 40MHz is quite wide. A legacy 20MHz network in the only other unoccupied non-overlapping channel in the 2.4GHz band will be severely affected by ACI. | Narrow the 40 MHz spectral mask in order to protect legacy and HT 20MHz networks. |  |  | PHY Characteristics | PHY | 2006-05-18 10:30
8125 | Van Nee, Richard | 20.3.14.2 and 20.3.4.6 |  |  | T | Y | 225 |  | Spectral Flatness | 20.3.14.2 | DT | [5 empty] | Subcarriers 43..58 and -43..-58 are allowed to be attenuated by 4 dB. This means the pilots at subcarriers -53 and +53 can be less than half of the power of the other pilots, which seriously affects pilot tracking performance. | Change the maximum allowed band edge attenuation from 4 to 2 dB, or move pilot locations -53 and +53 to -39 and +39. |  |  | PHY Characteristics | PHY | 2006-05-18 10:30
8126 | Van Nee, Richard | 20.3.14.5 |  |  | T | Y | 225 |  | Packet alignment | 20.3.14.5 | DT | [5 empty] | PHY-CCA should not be restricted to be changed only on 4us boundaries. | Remove the text requiring this. |  |  | PHY Characteristics | PHY | 2006-05-18 10:30
8127 | Van Nee, Richard | 20.3.15.5 |  |  | T | Y | 229 |  | Clear channel assessment (CCA) sensitivity | 20.3.15.5 | DT | [5 empty] | CCA text is unclear about whether energy detection is required or not. In 40 MHz mode, CCA does not take into account the extension channel. | Make it clear that energy detection is required. Delete the words "If the preamble portion was missed." In 40 MHz mode, CCA should also include the extension channel. |  |  | CCA | Coexistence
8128 | Van Nee, Richard | 20.3.3.2.2.1 |  |  | T | Y | 184 |  | Cyclic shift for the High Throughput portion of Mixed Mode preamble | 20.3.3.2.2.1 | ST | [5 empty] | The polynomial description of the CRC calculation does not seem to match Figure n55. | Make sure both descriptions match and give an example of HT-SIG data and the corresponding CRC |  |  | PLCP Preamble | PHY | 2006-05-18 10:30
8129 | Van Nee, Richard | 20.3.3.2.2.2 |  |  | T | Y | 185 |  | The High Throughput Signal Field | 20.3.3.2.2.2 | DT | [5 empty] | Sounding bit has opposite meaning than all other bits: 0: yes sounding and 1: no sounding | Flip the polarity definition or at least change the name to "No sounding bit" |  |  | PLCP Header | PHY | 2006-05-18 10:30
8130 | Van Nee, Richard | 20.3.3.2.2.4 |  |  | T | Y | 191 |  | The HT-LTF long training Field | 20.3.3.2.2.4 | T | 3492 |  |  |  |  | HT-LTF for 40 MHz has the same values as the non-zero tones of the 20 MHz HT-LTF in the control channel for all subcarriers between -58 and -2. The tones in the extension channel are also the same as the non-zero 20 MHz HT-LTF values, except for subcarrier location +5 which is -1 while the 20 MHz HT-LTF is +1 at this location. This means you need to use different HT-LTF patterns for 20 and 40 MHz modes, while you could use only one pattern if all non-zero tones would use the same values. | Change subcarrier at location +5 of the 40 MHz HT-LTF from -1 to +1. |  |  | Duplicate | Duplicate
8131 | Van Nee, Richard | 20.3.4.1 |  |  | T | Y | 197 |  | The service field | 20.3.4.1 | DT | [5 empty] | An A-MPDU is vulnerable to an error in the scrambler initialization. If the Service Field is in error, all MPDUs in the A-MPDU are lost because of scrambling errors. The A-MPDU is specifically designed to recover individual MPDUs when one MPDU is in error, so it should not be possible that one erroneous byte kills the entire A-MPDU. | Put the scrambler initialization in HT-SIG, or use a self-synchronizing scrambler. |  |  | PLCP Data | PHY | 2006-05-18 10:30
8132 | Van Nee, Richard | 20.3.4.4.2 |  |  | T | Y | 204 |  | Stream Parser | 20.3.4.4.2 | DT | [5 empty] | Group-wise parsing is used, while bit-wise parsing gives the same or better performance with less complexity. | Use bit-wise parsing for all MCS with equal rate per spatial stream. |  |  | PLCP Interleaver | PHY | 2006-05-18 10:30
8133 | Van Nee, Richard | 20.3.4.4.3 |  |  | T | Y | 204 |  | Frequency interleaver | 20.3.4.4.3 | DT | [5 empty] | Ncol=18 is used for all 40 MHz modes, while for 1 spatial stream, Ncol=12 gives significantly better performance. For more than 1 spatial stream, Ncol=12 is as good as or slightly better than Ncol=18. | For 40 MHz modes, use Ncol=12, at least for the modes using 1 spatial stream. |  |  | PLCP Interleaver | PHY | 2006-05-18 10:30
8134 | Van Nee, Richard | 20.3.4.7.1 |  |  | T | Y | 209 |  | Spatial Mapping | 20.3.4.7.1 | ST | [5 empty] | It is stated that when spatial expansion is used, the additional CSD value per TX shall not exceed 200 ns. It is not clear what this exactly means. For instance, for 2 transmitters and 2 spatial streams, the second transmitter uses -400 ns cyclic delay. If spatial expansion is used with 4 transmitters, is it then allowed to use cyclic delay values of {0, -400, +200, -600} or {0, -400, -200, -600}? | Clarify the text. |  |  | PLCP OFDM | PHY | 2006-05-18 10:30
8135 | Van Nee, Richard | 20.3.4.7.4 |  |  | T | Y | 214 |  | Transmission in HT duplicate mode. | 20.3.4.7.4 | ST | [5 empty] | HT duplicate mode uses a different power scaling for data symbols and HT-SIG, even though both data and HT-SIG use the same number of subcarriers. This means that the HT-SIG will have less power than data symbols. | Change power scaling for HT-duplicate mode such that HT-SIG and data symbols have the same power or remove HT-duplicate mode. |  |  | PLCP OFDM | PHY | 2006-05-18 10:30
8136 | Van Nee, Richard | 20.3.4.7.4 |  |  | T | Y | 214 |  | Transmission in HT duplicate mode. | 20.3.4.7.4 | DT | [5 empty] | HT-duplicate mode uses less subcarriers than all other 40 MHz HT modes, which creates all kinds of ugly exceptions in the design, including the difference in power scaling. | Use the same number of subcarriers in HT-duplicate mode as all other HT modes or remove HT-duplicate mode. |  |  | PLCP OFDM | PHY | 2006-05-18 10:30
8137 | Van Nee, Richard | 20.3.4.7.4 |  |  | T | Y | 214 |  | Transmission in HT duplicate mode. | 20.3.4.7.4 | DT | [5 empty] | HT-duplicate mode is as robust as the duplicate 6 Mbps legacy mode. It makes no sense to define 2 different modes that do the same thing. | Remove HT-duplicate mode or remove legacy duplicate mode. |  |  | PLCP OFDM | PHY | 2006-05-18 10:30
8138 | Van Nee, Richard | 20.3.4.8 |  |  | T | Y | 214 |  | Non-HT duplicate transmission | 20.3.4.8 | DT | [5 empty] | For 40 MHz transmissions, the legacy duplicate mode can be used to send an RTS-CTS to make legacy devices defer. This does not work however for legacy 11b devices as the standard does not specify the use of legacy duplicate 11b transmissions. | Include 11b rates in the legacy duplicate mode. |  |  | Coexistence | Coexistence
8139 | Van Nee, Richard | 20.3.4.8 and 20.3.4.7.3 |  |  | T | Y | 214 |  |  | 20.3.4.8 and 20.3.4.7.3 | T | 288 |  |  |  |  | In the 2.4 GHz band, the spacing between extension channel and control channel is 20 MHz, so it will use for instance channels 1 and 5. Most legacy networks use channels 1, 6, and 11, so there will be many cases where neighbour legacy networks will not be able to receive the legacy part of a mixed-mode preamble or a legacy duplicate transmission. | Use a spacing of 25 MHz in the 2.4 GHz band between the control channel and the extension channel for the legacy portion of a mixed-mode preamble and for legacy duplicate mode. |  |  | Duplicate | Duplicate
8140 | Van Nee, Richard | 20.3.5.2.1 |  |  | T | Y | 216 |  | CSI Matrices Feedback | 20.3.5.2.1 | ST | [5 empty] | There must be some minimum accuracy requirements defined for the channel measurements, otherwise beamforming based on such measurements may not work. | Define minimum performance requirements for the CSI feedback. |  |  | PHY Beamforming | Beamforming & Adaptation
8141 | Van Nee, Richard | 20.3.5.2.3 |  |  | T | Y | 217 |  | Compressed Steering Matrix Feedback | 20.3.5.2.3 | DT | [5 empty] | The non-compressed steering matrix feedback or CSI matrix feedback is sufficient and simple. Having yet another method for explicit feedback which requires decomposition into Rotation matrices does not warrant the savings in overhead. | Simplify and remove one, or better yet, two of the three methods for explicit feedback. |  |  | PHY Beamforming | Beamforming & Adaptation
8142 | Van Nee, Richard | 20.3.6 |  |  | T | Y | 220 |  | High Throughput Preamble Format for Sounding PPDUs | 20.3.6 | DT | [5 empty] | The standard defines two different sounding packet mechanisms whereas one is enough. | Remove the staggered sounding format. |  |  | PHY Sounding | Beamforming & Adaptation
8143 | Van Nee, Richard | 20.3.6.2 |  |  | T | Y | 221 |  | Sounding PPDU for calibration | 20.3.6.2 | DT | [5 empty] | If a sounding packet is used for calibration, there must be some minimum accuracy requirements defined for the channel measurements, otherwise the sounding information may be useless. | Define minimum performance requirements for the sounding measurement. |  |  | PHY Sounding | Beamforming & Adaptation
8144 | Van Nee, Richard | 20.6 |  |  | T | Y | 253 |  | Optional Features | 20.6 | DT | 289 | N |  |  |  | The fact that Green Field mode is optional rather than mandatory causes several problems. First, there are likely to be interoperability problems of non GF-devices that get confused when receiving GF packets, and that will not properly defer for GF packets. Second, it prevents a migration path towards future Green Field-only networks because you will always need to use protection mechanisms against 11n devices that did not implement Green Field mode. | Make Green Field mode mandatory |  |  | Duplicate | Duplicate | 2006-05-18 10:33
8145 | Van Nee, Richard | 7.4A.1 |  |  | T | Y | 78 |  | Aggregated MPDU format (A-MPDU) | 7.4A.1 | ST | [5 empty] | It is not mentioned in what MSB/LSB order the fields like Length and Unique Pattern are transmitted | Mention for each field whether LSB is first or last |  |  | A-MPDU | Frame Formats | 2006-05-18 10:35
8146 | Van Nee, Richard | 9.15 |  |  | T | Y | 105 |  | L-SIG TXOP Protection | 9.15 | DT |  | D | Eldad Perahia |  |  | The L-SIG single-bit-parity check provides little protection against deferring a long time when using EPP. | The CRC in HT-SIG should cover L-SIG in addition to the HT-SIG data. | Deferred: for later submission by Eldad Perahia |  | Protection Mechanisms | Coexistence | 2006-05-18 16:12
8147 | van Waes, Nico | 20.3.14.8.3 | 228 | 6 and 8 | E | N | 228 | 6 | Transmitter modulation accuracy (EVM) test | 20.3.14.8.3 | E | [5 empty] | Missing Figure 199 | Insert missing figure 199 and properly re-reference to "Figure nxx" on line 6 and 8 (Figure 199 is an existing figure in the standard but not relevant here) |  |  | PHY Characteristics | PHY
8148 | van Waes, Nico | 20.3.15.1 | 228 | 15 | E | N | 228 | 15 | Receiver minimum input sensitivity | 20.3.15.1 | E | [5 empty] | Wrong table number (also on page 229, line 4) | Replace "Table nXX02" with Table n## |  |  | PHY Characteristics | PHY
8149 | van Waes, Nico | 20.3.15.3 | 229 | 10, 11, 13, 16, 17 and 19 | E | N | 229 | 10 | Non-adjacent channel rejection | 20.3.15.3 | E | [5 empty] | inconsistent use of "non-adjacent" and "alternate adjacent" channel | Replace "Non-adjacent" with "Alternate Adjacent" to be consistent with the term used in Table n81 |  |  | PHY Characteristics | PHY
8150 | van Waes, Nico | 20.3.15.5 | 229 | 29 | E | N | 229 | 29 | Clear channel assessment (CCA) sensitivity | 20.3.15.5 | E | [5 empty] | Typo | Replace "idicated" with "indicated" |  |  | CCA | Coexistence
8151 | van Waes, Nico | 20.3.16 | 230 | 15 | E | N | 230 | 15 | PLCP transmit procedure | 20.3.16 | E | [5 empty] | Missing Figure 200 | Insert missing figure 200 and properly re-reference to "Figure nxx" on line 15 (Figure 200 is an existing figure in the standard but not relevant here) |  |  | PLCP | PHY
8152 | van Waes, Nico | 20.3.16 | 230 | 16 | E | N | 230 | 16 | PLCP transmit procedure | 20.3.16 | E | [5 empty] | Wrong notation for PHYTXSTART.request used | Replace "PHYTXSTART.request" with "PHY-TXSTART.request" |  |  | PLCP | PHY
8153 | van Waes, Nico | 20.3.16 | 230 | 17 | E | N | 230 | 17 | PLCP transmit procedure | 20.3.16 | E | [5 empty] | Wrong FORMAT field | Replace "HT_MIXED_MODE" with "HT_MM" and HT_GREENFIELD" with "HT_GF" |  |  | PLCP | PHY
8154 | van Waes, Nico | 20.3.16 | 230 | 26 | E | N | 230 | 26 | PLCP transmit procedure | 20.3.16 | E | [5 empty] | Wrong table number | Replace "Table n136" with Table "n61" |  |  | PLCP | PHY
8155 | van Waes, Nico | 20.3.16 | 230 | 34 | E | N | 230 | 34 | PLCP transmit procedure | 20.3.16 | E | [5 empty] | Sentence incomplete | Add "will start" after "PHY-TXSTART.request primitive" |  |  | PLCP | PHY
8156 | van Waes, Nico | 20.3.16 | 230 | 36 | E | N | 230 | 36 | PLCP transmit procedure | 20.3.16 | E | [5 empty] | Encoding method cannot be completely determined by ADVANCED_CODING and MCS parameters of TXVECTOR. Also on page 231, line 3 | Add ",BW" after "ADVANCED_CODING" |  |  | PLCP | PHY
8157 | van Waes, Nico | 20.3.16 | 231 | 11 and 12 | E | N | 231 | 11 | PLCP transmit procedure | 20.3.16 | E | [5 empty] | HT_LENGTH is not defined (HT-LENGTH is used once on page 79, but not defined either whereas both L_LENGTH and L-LENGTH are used with only L_LENGTH being defined) | change to "supplied in the LENGTH or L_LENGTH field depending on whether the packet is in HT or in non-HT format." |  |  | PLCP | PHY
8158 | van Waes, Nico | 20.3.16 | 233 | Figure n68 | E | N | 233 | 1 | PLCP transmit procedure | 20.3.16 | E | [5 empty] | Wrong values for FORMAT field | Replace "N_HT" with "non-HT" |  |  | PLCP | PHY
8159 | van Waes, Nico | 20.3.17 | 233 | 4 | E | N | 233 | 4 | PLCP receive procedure | 20.3.17 | E | [5 empty] | Missing figure 202 | Insert missing figure 202 and properly re-reference to "Figure nxx" on line 4 of this page and line 6 and 20 of page 234 (Figure 202 is an existing figure in the standard but not relevant here). |  |  | PLCP | PHY
8160 | van Waes, Nico | 20.3.17 | 234 | 11 | E | N | 234 | 11 | PLCP receive procedure | 20.3.17 | E | [5 empty] | Wrong table number | Replace "Table n137" with "Table n61" |  |  | PLCP | PHY
8161 | van Waes, Nico | 20.3.17 | 234 | 24 | E | N | 234 | 24 | PLCP receive procedure | 20.3.17 | E | 3528 |  |  |  |  | Wrong notation for PHYRXEND.indicate used | Replace "PHYRXEND.indicate" with "PHY-RXEND.indicate" |  |  | Duplicate | Duplicate
8162 | van Waes, Nico | 20.3.17 | 235 | Figure n69 and Figure n70 | E | N | 235 |  | PLCP receive procedure | 20.3.17 | E | 3530 |  |  |  |  | Wrong notation used for PHY_RXSTART.ind, PHY_DATA.ind and PHY_RXEND.ind. | Replace "PHY_RXSTART.ind", "PHY_DATA.ind" and "PHY_RXEND.ind" with "PHY-RXSTART.ind", "PHY-DATA.ind" and "PHY-RXEND.ind" respectively. |  |  | Duplicate | Duplicate
8163 | van Waes, Nico | 20.3.3.3.2 | 195 | Equation (20-20) | E | N | 195 | 15 | Short training field | 20.3.3.3.2 | E | [5 empty] | Variable [P_HTLTF]_i_STS,1 is not defined. | Need to define this in the text following the Equation (20-20) by refering to Equation (20-19) |  |  | PLCP Greenfield | PHY
8164 | van Waes, Nico | 20.3.4.5.1 | 206 | 26 | E | N | 206 | 26 | Space-Time-Block-Coding (STBC) | 20.3.4.5.1 | E | [5 empty] | Wrong symbol notation | Replace second "d_k,l,2n" with "d_k,l,2n+1" |  |  | PLCP STBC | PHY
8165 | van Waes, Nico | 20.3.4.6 | 208 | Equation (20-47) | E | N | 208 | 1 | Pilot Subcarriers | 20.3.4.6 | E | [5 empty] | The notation for the second pilot position is not correct | Replace the superscript for the second pilot position from "N_STSI" to "N_STS" |  |  | PLCP OFDM | PHY
8166 | van Waes, Nico | 20.3.4.7.2 | 213 | 7 | E | N | 213 | 7 | 20MHz HT transmission | 20.3.4.7.2 | E | [5 empty] | Wrong reference for M(k) | change text to; "M(k) in the 40MHz case is" |  |  | PLCP OFDM | PHY
8167 | van Waes, Nico | 20.3.4.7.2 | 213 | 9 | E | N | 213 | 9 | 20MHz HT transmission | 20.3.4.7.2 | E | [5 empty] | Wrong notation | Replace the subscript "i_SMI" with "i_STS" to be consistent with Equation (20-53) |  |  | PLCP OFDM | PHY
8168 | van Waes, Nico | 20.3.4.7.4 | 214 | 3 | E | N | 214 | 3 | Transmission in HT duplicate mode. | 20.3.4.7.4 | E | [5 empty] | Incorrect term used after BPSK | Change "BPSK coding" to "BPSK modulation" |  |  | PLCP OFDM | PHY
8169 | van Waes, Nico | 20.4.3 | 240 | 20 | T | N | 240 | 20 | TXTIME calculation | 20.4.3 | T | [5 empty] | The duration of T_HT_PREAMBLE and T_GF_HT_PREAMBLE seem incorrect compared to the specification on page 177. | T_GF_HT_PREAMBLE = T_L-STF + T_HT_LTF1 +(N_LTF-1)T_HT-LTFs and T_HT_PREAMBLE = T_HT_STF + T_HT_LTF1 +(N_LTF-1)T_HT-LTFs |  |  | PLME | PHY | 2006-05-18 10:30
8170 | van Waes, Nico | 20.5.4.3 | 245 | Table n86 | T | Y | 245 | 0 | PMD_SAP service primitive parameters | 20.5.4.3 | DT | [5 empty] | The presence of the RATE field here is not clear. Is this the rate (modulation wise) per stream, or the setting of the L-SIG rate? If it's the first, then it is useless, because that info is trivially derived from the MCS. If it's the later, then it seems useless as well. | Delete RATE entry |  |  | PMD Interface | PHY | 2006-05-18 10:30
8171 | van Waes, Nico | 7.3.2.47.2 | 42 | Table n16 | T | Y | 42 | 3 | HT Capabilities Info field | 7.3.2.47.2 | DT | [5 empty] | Green field preamble should be mandatory | Delete the field for Green Field in Table n16, delete "Non-GF Devices Present" in Figure n21 and Table n19, delete "or non-GF" on page 105, line 8, "Green Field (GF) mode" on page 159, line 24 |  |  | HT Elements | Frame Formats | 2006-05-18 10:35
8172 | van Waes, Nico | 7.4.7.9 | 75 | 18 | T | Y | 75 | 18 | Antenna Selection Indices Feedback Frame | 7.4.7.9 | DT |  | D | Jae | 0697/R0 |  | Introduce beamforming method based on subspace tracking which provides reduced feedback information and beamforming computation complexity with similar performance compared to existing methods. | See contribution "subspace_tracking" (server is down so reserving a number for this contribution and uploading it is impossible) | Intended for reduced complexity beamforming in low power devices |  | Antenna Selection | Beamforming & Adaptation
8173 | van Waes, Nico | 9.18.5 | 117 | 33 | T | Y | 117 | 33 | MAC sublayer functional description | 9 | ST | [5 empty] | Introduce IBSS power save using PSMP | Include text to explain the use of PSMP frame to provide power save in IBSS mode of operation |  |  | MAC Operation | MAC
8174 | van Waes, Nico | General |  | General | E | N | 0 | 0 | General | General | E |  | A |  |  |  | All Figures and Tables should be referenced explicitly in the text at least once (and the referencing should be n## everywhere instead of various formats). | Correct at editor's discretion. | Complete pass through the document performed, adding references and introductory paragraphs as necessary. | 20060503r0 | General | General
8175 | van Zelst, Allert | 20.1 | 159 | 24 | T | Y | 159 | 24 | Introduction | 20.1 | DT |  | A |  |  |  | The fact that Green Field mode is optional will cause that 11n devices need to use protection mechanisms against other 11n devices, even in an all 11n network. This will severly drop the efficiency this standard. | Make Green Field mode mandatory, or at least make proper deferal behaviour based on the length field in HT-SIG mandatory for both Mixed Mode and Green Field. | Make green field mandatory and so indicate in the spec. |  | PHY General | PHY | 2006-05-18 10:30
8176 | van Zelst, Allert | 20.2.3.12 | 167 | 22 | E | Y | 167 | 22 | RXVECTOR AGGREGATION | 20.2.3.12 | E | [5 empty] | The AGGREGATION parameter indicates whether the received PSDU contains an A-MPDU. It is set to 1 otherwise. Shouldn't this be "It is set to 0 otherwise"?! | Change "It is set to 1 otherwise" to "It is set to 0 otherwise". |  |  | PHY Interface | PHY
8177 | van Zelst, Allert | 20.2.3.6 | 166 | 27 | E | Y | 166 | 27 | RXVECTOR MCS | 20.2.3.6 | E | [5 empty] | The MCS values specified in tables n88 to n102 are in the range of 0-76, in this paragraph it says that for the RXVECTOR MCS allowed values are 0-77. | Change "Allowed values are 0-77." to "Allowed values are 0-76." |  |  | PHY Interface | PHY
8178 | van Zelst, Allert | 20.2.3.7 | 167 | 3 | E | N | 167 | 3 | RXVECTOR BW | 20.2.3.7 | E | [5 empty] | According to Table n61, the label for duplicate HT is HT_BW_20DH, here HT_BW_20UL is used. | Change HT_BW_20UL in HT_BW_20DH. |  |  | PHY Interface | PHY
8179 | van Zelst, Allert | 20.3.14.1 | 225 |  | T | Y | 225 |  | Transmit Spectrum Mask | 20.3.14.1 | DT | [5 empty] | The 40 MHz Spectral Mask allows for a filter with less roll-off then the 11a or 11n 20 MHz Spectral Mask. As a result, a 20 MHz device in the adjacent band (particularly in the 2.4 GHz band where this will be a common situation) will observe a higher ACI from a 40 MHz device then from a 20 MHz device. | Change the 40 MHz Spectral Mask to have the same roll-off as the 20 MHz Spectral Mask. |  |  | PHY Characteristics | PHY | 2006-05-18 10:30
8180 | van Zelst, Allert | 20.3.14.7 | 226 |  | T | Y | 226 |  | Symbol clock frequency tolerance | 20.3.14.7 | DT | [5 empty] | How does the 25 ppm in Section 20.3.14.7 match with the 20 ppm requirement in Section 20.3.14.4? | Change the 25 ppm requirement for 2.4 GHz bands to 20 ppm |  |  | PHY Characteristics | PHY | 2006-05-18 10:30
8181 | van Zelst, Allert | 20.3.15.1 | 228 | 15 | E | N | 228 | 15 | Receiver minimum input sensitivity | 20.3.15.1 | E | [5 empty] | Reference to non-existing Table nXX02 | Change nXX02 to n81 |  |  | PHY Characteristics | PHY
8182 | van Zelst, Allert | 20.3.15.2 | 229 | 4 | E | N | 229 | 4 | Adjacent channel rejection | 20.3.15.2 | E | [5 empty] | Reference to non-existing Table nXX02 | Change nXX02 to n81 |  |  | PHY Characteristics | PHY
8183 | van Zelst, Allert | 20.3.15.5 | 229 |  | T | Y | 229 |  | Clear channel assessment (CCA) sensitivity | 20.3.15.5 | T | 8127 |  |  |  |  | CCA text is unclear about whether energy detection is required or not. In 40 MHz mode, CCA does not take into account the extension channel. | Make it clear that energy detection is required. Delete the words "If the preamble portion was missed." In 40 MHz mode, CCA should also include the extension channel. |  |  | Duplicate | Duplicate
8184 | van Zelst, Allert | 20.3.2.2 | 172 | 11 | E | N | 172 | 11 | Overview of the PPDU encoding process | 20.3.2.2 | E | [5 empty] | In lines 11 and 12 it is said that (the value is 1) and (the value is 2); what value is 1 or 2? | Include label (probably N_ES) of the value that is 1 or 2 |  |  | PLCP | PHY
8185 | van Zelst, Allert | 20.3.2.5 | 179 | 0 | T | Y | 179 | 0 | Mathematical description of signals | 20.3.2.5 | DT | [5 empty] | Regarding Table n64: having a N^Tone_Field of 104 for the HT-Data-40 MHz Dup. Format results in the fact that the power per subcarrier is 114/104 higher for the data than for the channel estimate. As a result, the EVM (as measured following the description of section 20.3.14.8.3) will never get lower then 10*log10(114/104-1) = -10.2 dB. | Change N^Tone_Field for the HT-Data-40 MHz Dup. Format from 104 to 114, such that the power per subcarrier of the data equals the power per subcarrier of the channel estimate. |  |  | PLCP | PHY | 2006-05-18 10:30
8186 | van Zelst, Allert | 20.3.2.5, 20.3.4.8, and others |  |  | T | Y | 176 |  | Mathematical description of signals | 20.3.2.5 | DT | [5 empty] | In 2.4 GHz band, legacy networks are mostly using channels 1, 6, and 11, meaning 25 MHz spacing between the channels. So there will be many cases where a legacy device in the neighbour network will not receive the legacy part of a 40 MHz mixed-mode preamble or a legacy duplicate transmission. | Specify, besides a spacing of 20 MHz, also the use of a spacing of 25 MHz in the 2.4 GHz band between the control channel and the extension channel for the legacy portion of a mixed-mode preamble and for legacy duplicate mode. If possible make the devices sense whether to use 20 MHz or 25 MHz spacing. |  |  | PLCP | PHY | 2006-05-18 10:30
8187 | van Zelst, Allert | 20.3.3.2.1.1 | 181 | 0 | T | Y | 181 | 0 | Cyclic shift definition for the non-HT fields. | 20.3.3.2.1.1 | DT | [5 empty] | Regarding Table n65: it is technically simpler and more elegant to have the same cyclic shift for a particular TX chain for all number-of-TX modes. So if for 2-TX modes the cyclic shift on TX chain 2 is -200 ns, it is more elegant to keep that cyclic shift for that TX chain the same when going to a 3-TX mode. In this case, the additional TX antenna should get a different shift. This change would be make Table n65 consistent with Table n67. | Change the cyclic shifts to: 0 ns for TX chain 1, -200 ns for TX chain 2 throughout, -100 ns for TX chain 3 throughout, and -50 ns for TX chain 4 throughput. |  |  | PLCP Preamble | PHY | 2006-05-18 10:30
8188 | van Zelst, Allert | 20.3.3.2.2.2 | 188 | 1 | T | Y | 188 | 1 | The High Throughput Signal Field | 20.3.3.2.2.2 | T | [5 empty] | N_tones is different for HT-SIG in MM and GF, this is not clear from Sections 20.3.3.2.2.2, 20.3.3.3.3.1, and 20.3.3.3.3.2. | Include a reference in these sections to Table n64. |  |  | PLCP Header | PHY | 2006-05-18 10:30
8189 | van Zelst, Allert | 20.3.3.3.4 | 197 | 5 | E | N | 197 | 5 | Long training field | 20.3.3.3.4 | E | [5 empty] | Missing reference to transmit chain i_TX | change "...on transmit chain for the first HT-LTF…" to "...on transmit chain i_TX for the first HT-LTF…" |  |  | PLCP Preamble | PHY
8190 | van Zelst, Allert | 20.3.4.1 | 197 |  | T | Y | 197 |  | The service field | 20.3.4.1 | DT | [5 empty] | While an A-MPDU is designed to recover individual MPDUs when one is in error, an error in the descrambler initialization (the first byte of the data packet) results in a loss of the entire A-MPDU. | Make the scrambler initialization more secure by e.g. putting it in the HT-SIG, or use a self-synchronizing scrambler. |  |  | PLCP Data | PHY | 2006-05-18 10:30
8191 | van Zelst, Allert | 20.3.4.3.3.5 | 203 | 18 | E | N | 203 | 18 | LDPC Parser | 20.3.4.3.3.5 | E | [5 empty] | Regarding: "The parsing of this encoded data stream into spatial streams shall follow exactly the parsing rules defined for the BCC encoder, as defined in clause 20.3.4.3.1", the parsing into spatial streams is defined in 20.3.4.4.2. | Change reference from 20.3.4.3.1 to 20.3.4.4.2. |  |  | PLCP Coding | PHY
8192 | van Zelst, Allert | 20.3.4.4.2 | 204 |  | T | Y | 204 |  | Stream Parser | 20.3.4.4.2 | DT | [5 empty] | Group-wise parsing is used for all rates. It can be shown, however, that for the MCSs with equal rate per stream bit-wise parsing gives the same or better performance with less complexity. | For the MCSs with equal rate per spatial stream use bit-wise parsing. |  |  | PLCP Interleaver | PHY | 2006-05-18 10:30
8193 | van Zelst, Allert | 20.3.4.4.3 | 204 |  | T | Y | 204 |  | Frequency interleaver | 20.3.4.4.3 | DT | [5 empty] | While Ncol = 18 is used for all 40 MHz modes, considerably better performance can be achieved for 1 spatial stream modes with Ncol = 12. For modes with more than 1 spatial stream, the performance is equivalent or slightly better for Ncol = 12 than for Ncol = 18. | Use Ncol = 12 for 40 MHz modes. |  |  | PLCP Interleaver | PHY | 2006-05-18 10:30
8194 | van Zelst, Allert | 20.3.4.8 |  |  | T | Y | 214 |  | Non-HT duplicate transmission | 20.3.4.8 | DT | [5 empty] | Although the legacy duplicate mode can be used to send an RTS-CTS on two adjacent 20 MHz channels to make legacy devices defer, this does not work for legacy 11b devices as the standard does not specify the use of legacy duplicate 11b transmissions. | Besides 20 MHz spacing, include 25 MHz spacing and 11b rates in the legacy duplicate mode. |  |  | Coexistence | Coexistence | 2006-05-18 07:30
8195 | van Zelst, Allert | 20.3.5.2 | 216 |  | T | Y | 216 |  | Explicit Beamforming | 20.3.5.2 | DT | [5 empty] | There are three ways defined for explicit feedback for beamforming. This is overkill. The Compressed Steering Matrix Feedback is a "subset" of the Non Compressed Steering Matrix Feedback, while the benefits are not that big. | Remove the explicit feedback method "Compressed Steering Matrix Feedback". |  |  | PHY Beamforming | Beamforming & Adaptation
8196 | van Zelst, Allert | 20.3.5.2.1 | 216 |  | T | Y | 216 |  | CSI Matrices Feedback | 20.3.5.2.1 | ST | [5 empty] | Beamforming, particularly for the higher data rate modes, requires a certain quality on the CSI feedback. A quality measure is not included. There isn't even a specification on how to choose Nb. | Include a quality measure for the CSI feedback and specify how to choose Nb. |  |  | PHY Beamforming | Beamforming & Adaptation
8197 | van Zelst, Allert | 20.3.6.2 |  |  | T | Y | 221 |  | Sounding PPDU for calibration | 20.3.6.2 | ST | [5 empty] | Sounding packets may be used for calibration. The quality of the calibration, however, strongly depends on the quality of the sounding packet response. Quality measures for the response, however, aren't specified. | Include quality requirements for the response on sounding packets. |  |  | PHY Sounding | Beamforming & Adaptation
8198 | van Zelst, Allert | 3 | 2 | 10 | E | Y | 2 | 10 | Definitions | 3 | E |  | a |  |  |  | TBD should be changed in a reference in "… as defined in TBD." | include correct reference | Fixed by resolution to earlier editorial comment |  | General | General
8199 | van Zelst, Allert | 4 | 6 | 10 | E | N | 6 | 10 | Abbreviations and acronyms | 4 | E | [5 empty] | A = USVH in SVD definition should be A = USV^H (i.e., the H should be upperscript and preferably italic). | Change A = USVH in A = USV^H (i.e., the H should be upperscript and preferably italic) |  |  | General | General
8200 | van Zelst, Allert | 9.23.2 |  |  | T | Y | 129 | 28 | STA CCA sensing 40/20MHz BSS | 9.23.2 | DT | [5 empty] | If the CCA "may" be sensed on the extension channel, then this causes interoperability issues with the stations of which the control/communication channel is in the extension channel. So this effects both legacy and 11n devices that operate in the extension channel. | Modify/add text to specify the mandatory requirement, before a 40 MHz packet is to be sent, to compute and check the CCAs on both the control and the extension channel. |  |  | Coexistence | Coexistence | 2006-05-18 07:30
8201 | Vlantis, George | 20.1 | 159 | 16 | E | N | 159 | 16 | Introduction | 20.1 | E | 7387 |  |  |  |  | HT features regard both receiving STA and AP. In particular, 2 SS at 20 MHz are mandatory for AP but an HT STA can support 1 SS at 20 MHz and not >=2 SS | Change "2-4 spatial streams" at lines 16-17 with "1-4 spatial streams" | 2 |  | Duplicate | Duplicate
8202 | Vlantis, George | 20.1.3 | 161 | 13 | E | N | 161 | 13 | Operating Mode | 20.1.3 | E | 7388 |  |  |  |  | Undefined acronym "LM" | Define "Legacy Mode" | 4 |  | Duplicate | Duplicate
8203 | Vlantis, George | 20.2.2.2 | 163 | 5 | E | N | 163 | 5 | TXVECTOR L_DATARATE | 20.2.2.2 | E | 7389 |  |  |  |  | Wrong table number. | Table 136 has to be corrected (replacing with "table n60") | 3 |  | Duplicate | Duplicate
8204 | Vlantis, George | 20.3.14.8 | 226 | 16 | E | N | 226 | 16 | Modulation accuracy | 20.3.14.8 | E | 7390 |  |  |  |  | Typo | Change "accuraty" with accuracy. | 5 |  | Duplicate | Duplicate
8205 | Vlantis, George | 20.3.14.8.3 | 228 | 8 | E | N | 228 | 8 | Transmitter modulation accuracy (EVM) test | 20.3.14.8.3 | E | 7391 |  |  |  |  | Incorrect reference to Figure. | Correct Figure 199. | 5 |  | Duplicate | Duplicate
8206 | Vlantis, George | 20.3.15.5 | 229 | 29 | E | N | 229 | 29 | Clear channel assessment (CCA) sensitivity | 20.3.15.5 | E | 7392 |  |  |  |  | Typo | Change "idicated" with "indicated". | 5 |  | Duplicate | Duplicate
8207 | Vlantis, George | 20.3.16 | 230 | 26 | E | N | 230 | 26 | PLCP transmit procedure | 20.3.16 | E | 7393 |  |  |  |  | Wrong table number. | Table 136 has to be corrected (replacing with "table n60") | 3 |  | Duplicate | Duplicate
8208 | Vlantis, George | 20.3.16 | 231 | 21 | E | N | 231 | 21 | PLCP transmit procedure | 20.3.16 | E | 7394 |  |  |  |  | Series of misplaced figure captions | Shift captions for figures n66, n67, n68, n69, n70, n71 down to figures. | 5 |  | Duplicate | Duplicate
8209 | Vlantis, George | 20.3.2.2 | 171 | 14 | E | N | 171 | 14 | Overview of the PPDU encoding process | 20.3.2.2 | E | 7395 |  |  |  |  | Typo | Put HT-STF instead of HT_STF | 5 |  | Duplicate | Duplicate
8210 | Vlantis, George | 20.3.2.2 | 172 | 11 | E | N | 172 | 11 | Overview of the PPDU encoding process | 20.3.2.2 | E | 7396 |  |  |  |  | "The value is 1" is clear from the context but the parameter Nes should be specified explicitly. It appears the parameter reference was dropped in editing. The text should also clearly state that BCC encoding is being referred to here. | Replace "if a single BCC encoder is used (the value is 1)" with "if Nes=1" | 5 |  | Duplicate | Duplicate
8211 | Vlantis, George | 20.3.2.2 | 172 | 12 | E | N | 172 | 12 | Overview of the PPDU encoding process | 20.3.2.2 | E | 7397 |  |  |  |  | "The value is 2" is clear from the context but the parameter Nes should be specified explicitly. It appears the parameter reference was dropped in editing. The text should also clearly state that BCC encoding is being referred to here. | Replace "if two BCC encoders are used (the value is 2)" with "if Nes=2" | 5 |  | Duplicate | Duplicate
8212 | Vlantis, George | 20.3.2.2 | 172 | 21-22 | E | N | 172 |  | Overview of the PPDU encoding process | 20.3.2.2 | E | 7398 |  |  |  |  | Redundant text | Remove "(six bits if the value of Nes is 1, twelve bits if the value of Nes is 2)" as this has already been specified at lines 11-13 | 5 |  | Duplicate | Duplicate
8213 | Vlantis, George | 20.3.2.2 | 172 | 25 | E | N | 172 | 25 | Overview of the PPDU encoding process | 20.3.2.2 | E | 7399 |  |  |  |  | Redundant text | Remove "if BCC encoding is to be used and the value of Nes is 2" as there is no dual encoding with LDPCC | 5 |  | Duplicate | Duplicate
8214 | Vlantis, George | 20.3.2.2 | 172 | 29 | T | N | 172 | 29 | Overview of the PPDU encoding process | 20.3.2.2 | T | 7400 |  |  |  |  | Undefined convolutional encoder | Add the corresponding clause (17.3.5.5) after "convolutional encoder" | 3 |  | Duplicate | Duplicate
8215 | Vlantis, George | 20.3.2.4 | 173 | 3 | E | N | 173 | 3 | Timing related parameters | 20.3.2.4 | E | 7401 |  |  |  |  | Typo | Replace "RXVECTOR" with "TXVECTOR" | 3 |  | Duplicate | Duplicate
8216 | Vlantis, George | 20.3.3.1 | 179 | 14-17 | E | N | 179 |  | Introduction | 20.3.3.1 | E | 7402 |  |  |  |  | Unclear paragraph: it seems that Extension HT-LTFs can be optionally inserted in each PLCP and not only for sounding packets, as instead specified in 20.3.2. | Change text at line 16 as follows: "and are followed, for sounding packets only, by optional HT-LTFs….". | 3 |  | Duplicate | Duplicate
8217 | Vlantis, George | 20.3.3.2.2.4 | 193 194 | 10 1, 6 | E | N | 193 |  | The HT-LTF long training Field | 20.3.3.2.2.4 | E | 7403 |  |  |  |  | Typo | "Datan" instead of "data" | 5 |  | Duplicate | Duplicate
8218 | Vlantis, George | 20.3.3.2.2.4 | 194 | 6 | E | N | 194 | 6 | The HT-LTF long training Field | 20.3.3.2.2.4 | E | 7404 |  |  |  |  | Typo | Wrong index with ref. to formula (20-17): should be itx-th instead of i-th | 5 |  | Duplicate | Duplicate
8219 | Vlantis, George | 20.3.4.3.3.5 | 203 | 19 | T | Y | 203 | 19 | LDPC Parser | 20.3.4.3.3.5 | T | [5 empty] | Following LDPC encoding, the next stage should be the data interleaver and "stream parsing" stages. There is an incorrect reference to the "encoder parsing". | Replace the portion of text "defined for the BCC encoder, as defined in clause 20.3.4.3.1" with "...defined in clause 20.3.4.4.1" or "…defined in clause 20.3.4.4.2". | 1 |  | PLCP Coding | PHY | 2006-05-18 10:30
8220 | Vlantis, George | 20.3.4.4.1 | 203 | 24 | E | N | 203 | 24 | Overview | 20.3.4.4.1 | E | 7406 |  |  |  |  | Typo | Ncbpss to be replaced with Ncbps | 5 |  | Duplicate | Duplicate
8221 | Vlantis, George | 20.3.4.4.1 | 204 | 1 | T | Y | 204 | 1 | Overview | 20.3.4.4.1 | ST | [5 empty] | In the LDPC codec case, the bit interleaver adds typically 0.3dB and optimistically 0.5db. However, the 1 to 2us latency penalty introduced by the interleaver reduces the budget for LDPC decoding from 6us to 4-5 us. The impact is to reduce the number of LDPC decoding iterations and to degrade the LDPC code performance such that the benefit of the interleaver is in doubt. | Either justify the overall performance of the LDPC decoder with the interleaver in the 6us budget or remove the interleaver in the case of the LDPC code (and retain it in the case of the BCC code). | 1 |  | PLCP Interleaver | PHY | 2006-05-18 10:30
8222 | Vlantis, George | 20.3.4.4.3 | 204 | 19 | E | N | 204 | 19 | Frequency interleaver | 20.3.4.4.3 | E | 7407 |  |  |  |  | Typo | Ncbpss to be replaced with Ncbps | 5 |  | Duplicate | Duplicate
8223 | Vlantis, George | 20.3.4.5 | 215-216 | All | T | Y | 215 |  | QAM Mapping | 20.3.4.5 | T | 7408 |  |  |  |  | The size of vectors/matrices in eq. (20-57) do not match. Perhaps also related to the unclear comment on "square matrices" at line 2, page 212. | Clarify/correct. Better specify structure of Qk matrices for beamforming: they substantially differ from spatial mapping matrices, for instance their entries are (processed) channel coefficients and not just 0s/1s. | 2 |  | Duplicate | Duplicate
8224 | Vlantis, George | 20.3.4.5.1 | 206 | 26 | E | N | 206 | 26 | Space-Time-Block-Coding (STBC) | 20.3.4.5.1 | E | 7409 |  |  |  |  | Typo | substitute d(k,l,2n) with d(k,l,2n+1) | 3 |  | Duplicate | Duplicate
8225 | Vlantis, George | 20.3.4.7.1 | 210 | All | E | Y | 210 |  | Spatial Mapping | 20.3.4.7.1 | E | 7410 |  |  |  |  | Direct mapping as described in current draft is ambiguous, it should be clarified when Qk=I is suggested and when a diagonal CSD matrix is recommended instead | a) After "Qk=I, the identity matrix" insert ", when CSD is applied in time domain" b) Append to line 16 the text "This is especially useful as an alternative to 1) if in combination with some form of spatial expansion; see also 20.3.2.1 and the related fi | 2 |  | Duplicate | Duplicate
8226 | Vlantis, George | 20.3.4.7.1 | 211 | 13 | E | N | 211 | 13 | Spatial Mapping | 20.3.4.7.1 | E | 7411 |  |  |  |  | Explicit feedback currently foresees different options | Add "CSI or" before "the matrix Qk" | 2 |  | Duplicate | Duplicate
8227 | Vlantis, George | 20.3.4.7.1 | 212 | 2 | T | Y | 212 | 2 | Spatial Mapping | 20.3.4.7.1 | T | 7412 |  |  |  |  | Reference to square matrices is unclear | Qk generally not square as of size Ntx x Nsts. Clarify. | 2 |  | Duplicate | Duplicate
8228 | Vlantis, George | 20.3.4.7.1 | 211 | from 5 | T | Y | 211 |  | Spatial Mapping | 20.3.4.7.1 | T | 7413 |  |  |  |  | There is currently a proliferation of options regarding all the "spatial mapping" categories, including both spatial expansion methods and beamforming. This will make difficult to guarantee interoperability among different vendors and will harm standard effectiveness. We move to remove spatial expansion over sub-carriers, in an attempt to enhance standard clarity, and also because spatial expansion through stream duplication may cover its function. Additionally, as currently written, spatial mapping is not well specified as no rule is given on how different spatial mapping matrices should be chosen for different subcarriers. As such, compatibilty among different vendors cannot be guaranteed. | Spatial expansion: remove text about option 3 of point b (spatial expansion through circulation over subcarriers) | 1 |  | Duplicate | Duplicate
8229 | Vlantis, George | 20.3.4.7.5 | 214 | All | T | Y | 214 |  | Transmission with a short guard interval | 20.3.4.7.5 | T | 7414 |  |  |  |  | Short GI shall not be used for 1 SS, neither with MM nor with GF preamble. 1 SS modulation schemes should be as robust as the legacy modes. Moreover, the overhead of the preamble in the MM mode in any case would be the dominant factor and the marginal increase obtained by the throughput hardly justifies its use. | Remove text "in GF mode" so that it will read "short GI shall not be used when the MCS indicates a single spatial stream". | 2 |  | Duplicate | Duplicate
8230 | Vlantis, George | 20.3.4.7.5 (and related refs) | 214 | All | T | Y | 214 |  | Transmission with a short guard interval | 20.3.4.7.5 | T | 7415 |  |  |  |  | We see at least three main reasons to remove this option. 1) The slight throughput increase provided by the half GI option is not worth the proliferation of options in the MCSs. 2) It can work only in a subset of channel conditions as ISI problems are likely. 3) Anyway, as short GI regards only the data field of the packet, time synchronization computed using a longer GI preamble can generate a significant performance degradation. | Remove this option from the draft and amend the draft consequently. | 1 |  | Duplicate | Duplicate
8231 | Vlantis, George | 20.3.5.1 | 216 | All | T | Y | 216 |  | Implicit Beamforming | 20.3.5.1 | T | 7416 |  |  |  |  | Calibration vector undefined. Also, the whole procedure should be specified more clearly. | Define and clarify. | 2 |  | Duplicate | Duplicate
8232 | Vlantis, George | 20.3.5.2.2 | 217 | All | T | Y | 217 |  | Non Compressed Steering Matrix Feedback | 20.3.5.2.2 | T | 7417 |  |  |  |  | There is currently a proliferation of options regarding all the "spatial mapping" categories, including both spatial expansion methods and beamforming. This will make it difficult to guarantee interoperability among different vendors and will thus harm standard effectiveness. In particular, three options for explicit beamforming are not justified. We move to keep only full CSI feedback until a commonly agreed steering matrix feedback option is defined. | Remove this section from the draft. Retain full CSI feedback. | 1 |  | Duplicate | Duplicate
8233 | Vlantis, George | 20.3.5.2.3 | 217 | All | T | Y | 217 |  | Compressed Steering Matrix Feedback | 20.3.5.2.3 | T | 7418 |  |  |  |  | There is currently a proliferation of options regarding all the "spatial mapping" categories, including both spatial expansion methods and beamforming. This will make difficult to guarantee interoperability among different vendors and will thus harm standard effectiveness. In particular, three options for explicit beamforming are not justified. We move to keep only full CSI feedback until a commonly agreed steering matrix feedback option is defined. | Remove this section from the draft. Retain full CSI feedback. | 1 |  | Duplicate | Duplicate
8234 | Vlantis, George | 20.3.6.3 | 221 | 21 | E | N | 221 | 21 | Sounding PPDU for channel quality assessment | 20.3.6.3 | E | 7419 |  |  |  |  | Typo | Change "segemented" with "segmented". | 5 |  | Duplicate | Duplicate
8235 | Vlantis, George | 20.3.7 | 221 | 24 | E | N | 221 | 24 | Regulatory Requirements | 20.3.7 | E | 7420 |  |  |  |  | "andoperating" requires a space. | Insert a blank space between "and operating" | 5 |  | Duplicate | Duplicate
8236 | Vlantis, George | 20.4.3 | 241 | 1 | T | N | 241 | 1 | TXTIME calculation | 20.4.3 | T | 7421 |  |  |  |  | The expression used for the duration of the HT GF preamble is not correct. | Modify the expression for the GF HT preamble cutting off T_HT-LTF1 from expression of T_GF_HT_PREAMBLE | 2 |  | Duplicate | Duplicate
8237 | Vlantis, George | 5.6 | 11 | 8 | E | N | 11 | 8 | Relationship between services | 5.6 | E | [5 empty] | Typo. Too many iii)'s. | Remove ZLF from 5.6. | 5 |  | General | General
8238 | Vlantis, George | 5.6 | 11 | 10 | T | N | 11 | 10 | Relationship between services | 5.6 | DT | [5 empty] | Zero length frame (ZLF) is not a Data frame. ZLF frame contains neither MAC header nor data field. It is a PHY construct only. | Remove ZLF from 5.6. | 2 |  | General | General
8239 | Vlantis, George | 7.1.3.5.3 | 75 |  | T | Y | 75 |  | Ack Policy subfield | 7.1.3.5.3 | T | 7356 |  |  |  |  | Qos Null + HTC no ACK policy is legal | In the line of B5B6=00 of Table 6 replace "For QoS Null (no data) frames, this is the only permissible value for the Ack Policy subfield." with "For QoS Null (no data) frames with No HTC field, this is the only permissible value for the Ack Policy subfiel | 2 |  | Duplicate | Duplicate
8240 | Vlantis, George | 7.1.3.8, 9.20 |  |  | T | Y | 17 |  |  | 7.1.3.8, 9.20 | T | 7357 |  |  |  |  | Clarify the use of ZLF outside Antenna Selection procedure (i.e. Calibration and TX Beamforming). | See submission 11-06-0573-00-000n-submission-use-of-ZLF-sounding on the server. | 1 |  | Duplicate | Duplicate
8241 | Vlantis, George | 7.3.2.47.1 |  |  | T |  | 41 |  | HT Capability element | 7.3.2.47.1 | T | 7358 |  |  |  |  | HT Control field is used to handle optional features and consequently should be optional itself | Add support to HTC in the HT Capability element | 1 |  | Duplicate | Duplicate
8242 | Vlantis, George | 7.3.2.47.1 | 41 |  | T | Y | 41 |  | HT Capability element | 7.3.2.47.1 | T | 7359 |  |  |  |  | MTBA/MTBAR should be optional also when PSMP is supported. This mechanism requires a huge amount of memory that could not always be balanced by the benefits achieved in terms of protocol efficiency. | Add a MTBAR/MTBA capability bit in the HT Capability Element. | 1 |  | Duplicate | Duplicate
8243 | Vlantis, George | 7.3.2.47.2 | 42 |  | T | N | 42 |  | HT Capabilities Info field | 7.3.2.47.2 | T | 7360 |  |  |  |  | A STA can choose to not support MIMO Power Save. | Use reserved "10" combination in MIMO power save subfield to indicate that the station doesn't support MiMO power save capability. When this combination is used, the station won't acknowledge any MIMO Power save action frame. | 3 |  | Duplicate | Duplicate
8244 | Vlantis, George | 7.4.7.10 |  |  | T | Y | 76 |  | PSMP | 7.4.7.10 | T | 7361 |  |  |  |  | "Multicast data is transmitted using PSMP by setting STA_ID in the STA_INFO field to a specific value 0. The ULT startoffset and ULT duration fields of the STA_INFO field shall be set to the Least Significant Bits of the multicast address." Multicast addressing is not adequately served in this draft. | Modify the PSMP format/mechanism. | 2 |  | Duplicate | Duplicate
8245 | Vlantis, George | 7.4A.2 | 80 |  | T | Y | 80 |  | A-MPDU Contents | 7.4A.2 | T | 7362 |  |  |  |  | Control frames (including BAR and BA) should be always sent using legacy PPDU format/rate: this allows legacy devices to resynchronize after having received a MIMO frame that caused an EIFS setting. According to this, BA and BAR frames shouldn't be allowed within A-MPDU aggregates. | Do not allow BAR and BA frames to be included in A-MPDU aggregates. Indicate in section 9.6 that control frames must be sent using legacy PPDU format and a rate included in the BSSBasicRateSet. | 2 |  | Duplicate | Duplicate
8246 | Vlantis, George | 9.10.7.7 | 95 | 22 | T | N | 95 | 22 | Originator's behavior | 9.10.7.7 | T | 7363 |  |  |  |  | The sentence "Any BlockAckReq shall be sent as an un-aggregated packet" is not consistent with table n49 pag.81 | Delete the row including the reference to BlockAckReq from table n49. | 2 |  | Duplicate | Duplicate
8247 | Vlantis, George | 9.15 | 105 | 26 | T | Y | 105 | 26 | L-SIG TXOP Protection | 9.15 | T | 7364 |  |  |  |  | L-SIG TXOP protection shouldn't be allowed at the transmitter when the peer receiver doesn't support it. | Change "should" with "shall" in line 26. | 2 |  | Duplicate | Duplicate
8248 | Vlantis, George | 9.15 | 106 | 5-11 | T | Y | 106 | 5 | L-SIG TXOP Protection | 9.15 | T | 7365 |  |  |  |  | L-SIG TXOP can suppress non-HT transmissions and could cause bandwidth waste when the initiator is not able to correctly predict the TXOP duration. | Do not allow L-SIG TXOP protection in mixed Legacy-HT BSS. Use CF-End to reset the NAV at HT-STAs when TXOP is not completely used by the TXOP owner (this makes sense in a pure HT BSS). | 3 |  | Duplicate | Duplicate
8249 | Vlantis, George | 9.17.2 | 110 | 8 | T | Y | 110 | 8 | Bi-Directional Data Exchange Rules | 9.17.2 | T | 7366 |  |  |  |  | Text says that "the remaining TXOP duration is available for a response burst". The received frame (with RDG flag set) could be the last one of a burst of frames directed to different destinations: how can the receiver calculate the granted time in this case? | Use reserved bits in the HT Control to indicate granted time. | 3 |  | Duplicate | Duplicate
8250 | Vlantis, George | 9.19.3 | 119 |  | T | Y | 119 |  | Immediate Response Frame Exchange for HT Control | 9.19.3 | T | 7367 |  |  |  |  | The text refers to the possibility of using RTS/CTS or Data/ACK echanges to allow fast link adaptation: to do this, RTS, CTS and ACK frames include HT Control field. This policy could be a problem for non-HT devices since they won't be able to interpret the new control frame format. In particular, when RTS/CTS are used for either LongNAV or protection, non-HT devices won't be able to correctly set their NAV and this will break the protocol. | Do not allow the use of HT Control field within any Control frame type. | 2 |  | Duplicate | Duplicate
8251 | Vlantis, George | 9.2.3.5 | 83 | 8 | T | N | 83 | 8 | Extended IFS (EIFS) | 9.2.3.5 | DT |  | C |  |  |  | The sentence "EIFS shall not be invoked if the NAV is set by the frame that would have caused an EIFS" is not clear and should be removed. |  | Counter - U - see CID 1422 |  | MAC Operation | MAC | 2006-05-17 12:27
8252 | Vlantis, George | 9.20.2.1.1 | 122 | 6-8 | T | Y | 122 | 6 | Introduction (Informative) | 9.20.2.1.1 | T | 7369 |  |  |  |  | The sentence "Calibration is applicable to any square or non-square dimensionality, i.e. Ntx and Nrx greater than one and less than five" seems to not allow the use of calibration when the recipient is a single antenna device. | Clarify that a device with two or more antennas can get calibrated by performing the over the air calibration procedure with a single antenna device. | 1 |  | Duplicate | Duplicate
8253 | Vlantis, George | 9.22 | 128 | 18 | T | Y | 128 | 18 | Zero Length Frame as sounding frame | 9.22 | T | 7370 |  |  |  |  | Allow immediate feedback when ZLF is used. | Remove the text "Feedback from the reception of the ZLF shall be transmitted using unsolicited feedback rules and signaling". | 1 |  | Duplicate | Duplicate
8254 | Vlantis, George | 9.22 | 128 | 12 | T | Y | 128 | 12 | Zero Length Frame as sounding frame | 9.22 | T | 7371 |  |  |  |  | Allow the recipient to send ZLF (e.g. during Calibration) | Remove the text "Only the current TXOP owner or RDG grantee shall be permitted to send a ZLF frame". | 1 |  | Duplicate | Duplicate
8255 | Vlantis, George | 9.23.2, 9.23.4 | 129, 130 |  | T | Y | 129 |  |  | 9.23.2, 9.23.4 | T | 7372 |  |  |  |  | CCA and NAV setting in 40/20MHz BSS should be better defined. |  | 1 |  | Duplicate | Duplicate
8256 | Vlantis, George | Annex A PICS | 268 |  | T | Y | 268 |  |  | Annex A PICS | T | 7373 |  |  |  |  | MTBA should be optional even when PSMP is supported by a station. | HTM10.5 should be: HTM10:O | 1 |  | Duplicate | Duplicate
8257 | Vlantis, George | Generally |  |  | T | Y | 0 |  | General | General | DT | 7425 | N |  |  |  | Green Field mode of operation shall be mandatory, as it is more efficient than MM and an optional GF creates interoperability problems. Today there is the need of MAC protection for different HT devices. This shall be avoided. | Make GF mandatory and amend the draft consequently. | See CID 7425 |  | Duplicate | Duplicate | 2006-05-18 10:33
8258 | Vlantis, George | Generally |  |  | T | Y | 0 |  | General | General | T | 7374 |  |  |  |  | 1. PCO doesn't resolve the issue of overlapping 11g/b BSS: 11b/g devices do not understand duplicate packets (CTS-to-self in duplicated non-HT mode is useless). 2. How the AP detects that the PCO is not providing a performance benefit in order to deactivate it? 3. PCO introduces a jitter (due to "Operation transition time" and dot11PCO40MaxDuration) that is not tolerable for real time applications. 4. Non-HT stations in PS mode could wake-up during 40MHz phase. | Remove PCO from the spec. | 3 |  | Duplicate | Duplicate
8259 | Vlantis, George | Generally |  |  | T | Y | 0 |  | General | General | T | 7375 |  |  |  |  | It may be difficult to find a free 40 MHz channel in 2.4 GHz. Protection mechanisms using control frames in duplicate mode are useless in presence of 11b/g OBSS. It is difficult for an AP to scan for an OBSS interferer and to quickly react while preserving the QoS of its associated flows. | Do not allow 40MHz transmissions at 2.4 GHz. | 1 |  | Duplicate | Duplicate
8260 | Vlantis, George | Generally |  |  | T | Y | 0 |  | General | General | T | 7376 |  |  |  |  | Current Draft define Control and Extension channels for 40MHz operations with 20 MHz separation. They cannot be centered on the widely-used adjacent 2.4GHz channels that have 25 MHz separation. Basically, everything is broken for channel 1,6,11 deployment, including "legacy duplicate" mode and 802.11b non-OFDM modes. | In 2.4 GHz, use 25 MHz spacing between control channel and extension channel for legacy duplicate mode. In 2.4 GHz, use 25 MHz spacing between control channel and extension channel for the legacy part of a 40 MHz mixed mode preamble up to and including HT | 1 |  | Duplicate | Duplicate
8261 | Wakeley, Timothy | 20.3.15.1 | 228 | 21 | T | Y | 228 | 21 | Receiver minimum input sensitivity | 20.3.15.1 | DT | [5 empty] | Receiver sensitivity levels are too low. These are numbers based on 1999 technology. This is a fundamental quality issue. | Receiver sensitivity needs to be increase by 3dB for all data rates. For example, 64QAM rate 3/4 should be at least -66dBm for 20MHz channel and -63dBm for 40MHz channel |  |  | PHY Characteristics | PHY | 2006-05-18 10:30
8262 | Wallace, Brad | 20.3 |  |  | T | Y | 168 |  | High Throughput PLCP sublayer | 20.3 | ST |  | D | Brad Wallace |  |  | Short sample frames for Nss>1 mixed-mode and/or greenfield, as in 802.11a Annex G, would be valuable to implementers. | Create sample frame(s) |  |  | PLCP | PHY | 2006-05-18 10:30
8263 | Wallace, Brad | 20.3.15.5 |  |  | T | Y | 229 | 29 | Clear channel assessment (CCA) sensitivity | 20.3.15.5 | DT | [5 empty] | "In a 40MHz channel CCA shall be indicated for a signal at that level at the control channel." | Delete |  |  | CCA | Coexistence | 2006-05-18 07:30
8264 | Wallace, Brad | 20.3.15.5 |  |  | T | Y | 229 | 30 | Clear channel assessment (CCA) sensitivity | 20.3.15.5 | DT | [5 empty] | "If the preamble portion of the packet is missed" | Delete |  |  | CCA | Coexistence | 2006-05-18 07:30
8265 | Wallace, Brad | 20.3.3.2.2.2 | 185 |  | T | Y | 185 |  | The High Throughput Signal Field | 20.3.3.2.2.2 | DT | [5 empty] | "Not sounding". Logic is not affirmative, and this creates confusion throughout the text. | Change to to affirmative logic: "Sounding" |  |  | PLCP Header | PHY | 2006-05-18 10:30
8266 | Wallace, Brad | 20.3.5.2.1 | 217 | 5 | E | Y | 217 | 5 | CSI Matrices Feedback | 20.3.5.2.1 | E | [5 empty] | Grammar. "maximum of the real part of and the maximum of the imaginary part of …" | Reword this sentence |  |  | PHY Beamforming | Beamforming & Adaptation
8267 | Wallace, Brad | 20.3.7 | 221 | 24 | E | Y | 221 | 24 | Regulatory Requirements | 20.3.7 | E | [5 empty] | andoperating | Spelling |  |  | PLCP Regulatory | Coexistence
8268 | Wallace, Brad | General |  |  | T | Y | 0 |  | General | General | ST | [5 empty] | Channelization in 40MHz is unclear | Clarify operation in appropriate sections |  |  | General | General
8269 | Wells, Bryan | 11.4.4A.2 | 155 | 14 |  | Y | 155 | 14 |  | 11.4.4A.2 | T | [5 empty] | Unable to find Table n26.6 | Is the correct reference Table n56? Resolve the reference. |  |  |  | PSMP | 2006-05-17 14:34
8270 | Wells, Bryan | 11.4.4A.2 | 155 | 28 |  | Y | 155 | 28 |  | 11.4.4A.2 | ST | [5 empty] | TBD should be resolved. "The STA may add another TSPEC under TBD conditions." | Define the conditions under which a STA may add another TSPEC. |  |  |  | PSMP | 2006-05-17 14:34
8271 | Wells, Bryan | 20.4.1 | 244 | 6 | E | Y | 244 | 6 | PLME_SAP sublayer management primitives | 20.4.1 | E | [5 empty] | TBD should be resolved. "Table TBD lists the MIB attributes that may be accessed by the PHY entities and the intralayer of higher level LMEs." | Not sure if this is supposed to be Table n82. Resolve the reference. |  |  | PLME | PHY
8272 | Wells, Bryan | 3 | 9 | 10 | E | Y | 9 | 10 | Definitions | 3 | E | [5 empty] | TBD should be resolved. "3.x HT STA: A STA that supports the HT features as defined in TBD." | Resolve the reference. |  |  | General | General
8273 | Wentink, Menzo | 11.14.2 | 151 | 15 | T | Y | 151 | 15 | MPDU density | 11.14.2 | DT | [5 empty] | The MPDU density is intended to deal with processing latency associated with decrypting aggregated MPDUs. But non-encrypted MPDUs may be exempted from this requirement. | In line 15, add "encrypted" before MPDU. In line 16, replace "the number of bytes between the start of two consecutive MPDUs in an A-MPDU" with "the size of an aggregated encrypted MPDU". |  |  | A-MPDU | Frame Formats | 2006-05-18 10:35
8274 | Wentink, Menzo | 7.1.3.8 | 18 |  | T | Y | 18 |  | HT Control Field | 7.1.3.8 | DT | [5 empty] | The RDG/More PPDU bit is currently included in the HTC field, but this would be a nice purpose for the Order bit in the FC field. The RDG bit reaches the receiving MAC faster in this position, which is an advantage, because a SIFS response is required. This also frees up a bit inside the HTC field, where space is limited. The HTC field can be included when an AC constraint is needed. (The default could also be reversed, in which case the HTC field is included to indicate that an AC constraint is not needed.) | Move the RDG bit to the Order bit of the FC field. |  |  | Frame Formats | Frame Formats | 2006-05-18 10:35
8275 | Wentink, Menzo | 7.4A.1 | 78 | 11 | T | Y | 78 | 11 | Aggregated MPDU format (A-MPDU) | 7.4A.1 | DT | [5 empty] | The MPDU length field inside the MPDU delimiter has a maximum of 4k, but should be twice as high to deal with 8k AMSDUs. | Extend the MPDU length field by including B3. |  |  | A-MPDU | Frame Formats | 2006-05-18 10:35
8276 | Wentink, Menzo | 9.10.2 7.3.1.14 (802.11ma) | 91 102 (802.11ma) |  | T | Y | 97 |  | Setup and modification of the Block Ack parameters | 9.10.2 | DT | [5 empty] | The Buffer Size in ADDBA is signaled in units of 2304 Bytes. Although nice from a theoretical standpoint, this value may have little correspondence with practical MPDU sizes, and introduce unused buffer space as a result. | Change the unit for the Buffer Size into units of 250 Bytes. The reserved B0 of the "Block Ack Parameter Set fixed Field" (see figure 50) can be added to the field, to double the range. |  |  | Block Ack | MAC
8277 | Wentink, Menzo | 9.15 |  |  | T | Y | 106 | 11 | L-SIG TXOP Protection | 9.15 | DT |  | D |  |  |  | Receiving an L-SIG with a false positive parity error will occur more frequently when the distance to the transmitter increases, i.e. particularly in overlapping BSSs. To avoid erroneous NAV settings and associated jitter inside remote BSSs, a rule should be added which prohibits the use of L-SIG TXOP protection when an overlapping BSS is detected. | After line 11, add that "L-SIG TXOP protection shall not be used when an overlapping BSS is detected". | Deferred: for later discussion of comment CID6788 |  | Protection Mechanisms | Coexistence | 2006-05-18 07:30
8278 | Wentink, Menzo | 9.15.3 |  |  | T | Y | 106 | 35 | L-SIG TXOP Protection Rules at Third Party HT | 9.15.3 | DT | [5 empty] | The L-SIG field may be received with a false positive parity, and copying such a value into the NAV will lead to very unpredictable results, because the NAV is a hard CCA which can not be augmented by other methods like Energy Detect. This effect will be particularly evident inside overlapping BSSs, where it can cause long interruptions. This is very undesirable. | Change shall into should or may. |  |  | Protection Mechanisms | Coexistence | 2006-05-18 07:30
8279 | Wentink, Menzo | 9.17.1 | 110 |  | T | Y | 110 |  | Reverse direction aggregation exchanges | 9.17.1 | DT | [5 empty] | +CF-Ack frames are a natural match with the reverse direction protocol, and it should be allowed to use them in this context. | At the end of section 9.17.1, add: "The use of Data + CF-Ack and QoS Data + CF-Ack frametypes is allowed during a reverse direction grant (subtype 0001 and 1001, respectively." |  |  | MAC Operation | MAC
8280 | Wentink, Menzo | 9.2.5.4.1 |  |  | T | Y | 84 | 14 | Dual CTS Protection | 9.2.5.4.1 | DT |  | A |  |  |  | CTS1 and CTS2 are separated by PIFS in case of STBC RTS. But SIFS is sufficient in this case, because the receiver of the STBC RTS will not be a legacy device. | In table n51, the right lower entry, change PIFS+CTS2+SIFS into SIFS+CTS2+SIFS, and add "CTS1 and CTS2 are separated by SIFS". In line 13, change PIFS into PIFS/SIFS. | Accepted |  | Protection Mechanisms | Coexistence | 2006-05-18 07:30
8281 | Winters, Jack | General |  |  | T | Y | 0 |  | General | General | DT | [5 empty] | Extension channel interference needs to be better addressed. This is being addressed by the 20/40MHz channelization adhoc committee, but I need to review the final changes to determine if vote should be changed to yes. | Add extension channel interference handling changes from the 20/40MHz channelization adhoc committee. |  |  | General | General
8282 | Wong, Timothy | 20.3.4.7.3 | 260 |  | T | Y | 260 |  | Transmission in 40MHz HT mode | 20.3.4.7.3 | DT | [5 empty] | Most 11b/g networks use non-overlapping channels 1, 6, and 11. Because the channel spacing is 20 MHz, 40 MHz mode will use channels 1 and 5, 2 and 6, up to 7 and 11 for the control and extension channels. There will be many cases where networks composed of legacy devices cannot receive the legacy part of a mixed-mode preamble. This is a non-issue if channel spacing is changed to 25 MHz for the control and extension channels in the 2.4 GHz band. | Make the spacing between the control and extension channel in the 2.4 GHz band equal to 25 MHz for the legacy portion of a mixed-mode preamble. |  |  | PLCP OFDM | PHY | 2006-05-18 10:30
8283 | Wong, Timothy | 20.6 | 260 | 3 | T | Y | 260 | 3 | Optional Features | 20.6 | DT | [5 empty] | MM-only 802.11n devices may get confused on receiving GF packets causing interoperability problems, collisions, loss of QoS, and overall network instability. This will be a non-issue if Green Field mode is mandatory. | Make Green Field mode mandatory on both receive and transmit |  |  | Features | General
8284 | Wong, Timothy | 9.23.2 |  |  | T | Y | 129 | 28 | STA CCA sensing 40/20MHz BSS | 9.23.2 | DT | [5 empty] | CCA should be mandatory on both 20 MHz channels, when in 40 MHz mode. Without this mechanism, the AP will not be "neighbor friendly" and will degrade the performance of neighboring Aps. | Make checking CCA on both 20 MHz channels before transmission in 40MHz mandatory |  |  | Coexistence | Coexistence | 2006-05-18 07:30
8285 | Worstell, Harry | General |  |  | T | Y | 0 |  | General | General | DT | [5 empty] | The first Draft D0.01 for Task Group N was provided to the task group and working group on February 11, 2006 which was exactly 23 days prior to the March plenary session and 28 days prior to voting it to go to letter ballot. The Task Group spent less time to review this draft than they are asking the Working Group to do. It is required by the IEEE 802.11 Policies and Procedures that:" 2.9.2 Draft Standard Balloting Requirements Before a draft is submitted to WG letter ballot, it shall meet the following requirements: 1. The TG must approve the draft by at least 75%, indicating the TG has conducted a technical review of the draft, and believes the draft is technically complete, and ready for WG approval e.g. not place holders or notes for future action, editing, or clarifications." No task group review of this draft was done which has been the procedures of most task groups for at least the last year or more. This lack of review and going to letter ballot is unprecedented in the time of 802.11 as far as I can remember. It is no wonder that this draft is in so poor a shape and to require the Working Group to review such a draft by letter ballot and spend an exorbitant amount of time to review the such a draft is completely inconsiderate of the Task Group and against the IEEE 802.11 Policies and Procedures. The Task Group, even though a small amount of people worked long hours getting the draft this far, clearly did not review and debate this document sufficiently prior to going to letter ballot. | The Task Group MUST do their job and provide a QUALITY draft for Letter Ballot prior to going to letter ballot |  |  | General | General
8286 | Worstell, Harry | Title | i | 2 | E | N |  | 2 | Title | Title | E | 1775 |  |  |  |  | Title of base standard wrong | Change "[FOR]" to "for". See title of P802.11REV-ma-D6.0. |  |  | Duplicate | Duplicate
8287 | Worstell, Harry | Title | i | 5 | E | N |  | 5 | Title | Title | E | 1776 |  |  |  |  | Missing line break between "Specific Requirements" and "Part 11:" | Add line break |  |  | Duplicate | Duplicate
8288 | Worstell, Harry | Title | i | 8 | E | N |  | 8 | Title | Title | E | 1777 |  |  |  |  | Missing amendment number | Change line 8 to "Amendment 4: Enhancements for Higher Throughput" |  |  | Duplicate | Duplicate
8289 | Worstell, Harry | Title | i | 26 | E | N |  | 26 | Title | Title | E | 1778 |  |  |  |  | Address should include "P.O. Box 1331" | Check IEEE 2005 Style Guide for proper address |  |  | Duplicate | Duplicate
8290 | Worstell, Harry | Title | i | 28 | E | N |  | 28 | Title | Title | E | 1779 |  |  |  |  | check zip code. 2005 Style Guide says 08855 | Change zip code to 08855 if correct. See 2005 Style Guide clause 4.2.2. |  |  | Duplicate | Duplicate
8291 | Worstell, Harry | Boilerplate | iii | 6 | E | N |  | 6 | Boilerplate | Boilerplate | E | 1780 |  |  |  |  | Missing several major portions of the frontmatter | Add the "Errata" and "Interpretations" sections of frontmatter |  |  | Duplicate | Duplicate
8292 | Worstell, Harry | Boilerplate | iii | 8 | E | N |  | 8 | Boilerplate | Boilerplate | E | 1781 |  |  |  |  | Patent statement doesn't match frontmatter template | Add the text of the Patent statement from the frontmatter |  |  | Duplicate | Duplicate
8293 | Worstell, Harry | Boilerplate | iii | 17 | E | N |  | 17 | Boilerplate | Boilerplate | E | 1782 |  |  |  |  | List of Task Group officers, editors, and Major contributors is missing | Make change indicated in comment |  |  | Duplicate | Duplicate
8294 | Worstell, Harry | Table of Contents | v | 42 | E | N |  | 42 | Table of Contents | Table of Contents | E | 3 |  |  |  |  | Title of this clause is too long | Shorten so it fits on one line |  |  | Duplicate | Duplicate
8295 | Worstell, Harry | General | 0 | 0 | E | N | 0 | 0 | General | General | E | 1784 |  |  |  |  | Pdf file doesn't have bookmarks for each clause | Please add them |  |  | Duplicate | Duplicate
8296 | Worstell, Harry | General | 0 | 0 | E | N | 0 | 0 | General | General | E | 1785 |  |  |  |  | Line numbers are not shown when there is a Table in the text | Please add them |  |  | Duplicate | Duplicate
8297 | Worstell, Harry | General | 0 | 0 | T | Y | 0 | 0 | General | General | T | 1786 |  |  |  |  | Throughout the term "High Throughput" is used. This is extremely presumptuous. As the text of this amendment will be incorporated into a base standard, and it is hoped that the base standard will have a long life, the term "High Throughput" will become incorrect in a few years. | Change "High Throughput" throughout to something other than a marketing term |  |  | Duplicate | Duplicate
8298 | Worstell, Harry | Title | 1 | 0 | E | N | 1 | 0 | Title | Title | E | 1787 |  |  |  |  | Title page should be on front when document printed double-sided | Make change indicated in comment |  |  | Duplicate | Duplicate
8299 | Worstell, Harry | Title | 1 | 1 | E | N | 1 | 1 | Title | Title | E | 1788 |  |  |  |  | Title of base standard wrong | Change "[FOR]" to "for". Match title of P802.11REV-ma-D6.0. |  |  | Duplicate | Duplicate
8300 | Worstell, Harry | Title | 1 | 4 | E | N | 1 | 4 | Title | Title | E | 1789 |  |  |  |  | Missing line breat between "Specific Requirements" and "Part 11:" | Add line break |  |  | Duplicate | Duplicate
8301 | Worstell, Harry | Title | 1 | 7 | E | N | 1 | 7 | Title | Title | E | 1790 |  |  |  |  | Missing amendment number | Track the official timeline for amendment ordering. Change line 8 to "Amendment 4: Enhancements for Higher Throughput" |  |  | Duplicate | Duplicate
8302 | Worstell, Harry | Title | 1 | 7 | E | Y | 1 | 7 | Title | Title | E | 1791 |  |  |  |  | spelling "Throughpu" | fix |  |  | Duplicate | Duplicate
8303 | Worstell, Harry | Boilerplate | 1 | 13 | T | Y | 1 | 13 | Boilerplate | Boilerplate | T | 1792 |  |  |  |  | 802.11p is also planned to reach REVCOM prior to 11n. | Track the official timeline for amendment ordering. Include 802.11p in baseline document |  |  | Duplicate | Duplicate
8304 | Worstell, Harry | Boilerplate | 1 | 16 | E | N | 1 | 16 | Boilerplate | Boilerplate | E | 1793 |  |  |  |  | List of Editing instructions is incomplete. Missing "Replace" | See IEEE 2005 Style Guide, clause 21.1 for proper text to place here. |  |  | Duplicate | Duplicate
8305 | Worstell, Harry | Boilerplate | 1 | 21 | E | N | 1 | 21 | Boilerplate | Boilerplate | E | 1794 |  |  |  |  | You demonstrate many places that empty sub-clauses are not necessary for MSWord to provide correct numbering | Delete this Editorial Note. Delete the headings with empty contents. Keep only those where a sub-clause below that heading is being modified. |  |  | Duplicate | Duplicate
8306 | Worstell, Harry | Boilerplate | 1 | 23 | E | Y | 1 | 23 | Boilerplate | Boilerplate | E | 1795 |  |  |  |  | Format of Equation numbers is not acceptable for an Amendment to an existing standard | Follow the 2005 Style Guide |  |  | Duplicate | Duplicate
8307 | Worstell, Harry | Boilerplate | 1 | 25 | E | Y | 1 | 25 | Boilerplate | Boilerplate | E | 1796 |  |  |  |  | Format of Figure and Table numbers is not acceptable for an Amendment to an existing standard | Follow the 2005 Style Guide |  |  | Duplicate | Duplicate
8308 | Worstell, Harry | 1 | 2 | 1 | E | N | 2 | 1 | Overview | 1 | E | 1797 |  |  |  |  | Heading with no text changes indicated | Delete heading with empty content |  |  | Duplicate | Duplicate
8309 | Worstell, Harry | 2 | 2 | 2 | E | N | 2 | 2 | Normative references | 2 | E | 1798 |  |  |  |  | Heading with no text changes indicated | Delete heading with empty content |  |  | Duplicate | Duplicate
8310 | Worstell, Harry | 3 | 2 | 4 | E | N | 2 | 4 | Definitions | 3 | E | 1799 |  |  |  |  | Editing instructions should indicate where to insert the definitions, not just 3.x | Change "3.x" with the proper numbering, e.g. "3.6A" for Aggregate. |  |  | Duplicate | Duplicate
8311 | Worstell, Harry | 3 | 2 | 5 | E | N | 2 | 5 | Definitions | 3 | E | 1800 |  |  |  |  | Only mentioned MPDU aggregation, not MSDU aggregation | Include MSDU aggregation in the definition |  |  | Duplicate | Duplicate
8312 | Worstell, Harry | 3 | 2 | 10 | T | Y | 2 | 10 | Definitions | 3 | T | 1801 |  |  |  |  | Throughout the acronym "HT" is used. This is extremely presumptuous. As the text of this amendment will be incorporated into a base standard, and it is hoped that the base standard will have a long life, the term "HT" will become incorrect in a few years. | Change "HT" throughout to something other than a marketing term |  |  | Duplicate | Duplicate
8313 | Worstell, Harry | 3 | 2 | 10 | T | Y | 2 | 10 | Definitions | 3 | T | 1802 |  |  |  |  | TBD | There can't be any "TBD"s in a draft approved for Sponsor Ballot |  |  | Duplicate | Duplicate
8314 | Worstell, Harry | 3 | 2 | 11 | T | Y | 2 | 11 | Definitions | 3 | T | 1803 |  |  |  |  | Term "Initiator" has many uses other than the one in this definition | Use a more specific term than the general one chosen |  |  | Duplicate | Duplicate
8315 | Worstell, Harry | 3 | 2 | 15 | T | Y | 2 | 15 | Definitions | 3 | T | 1804 |  |  |  |  | Term "Mixed Mode" has many uses other than the one in this definition | Use a more specific term than the general one chosen |  |  | Duplicate | Duplicate
8316 | Worstell, Harry | 3 | 2 | 26 | T | Y | 2 | 26 | Definitions | 3 | T | 1805 |  |  |  |  | Term "Pure Mode" has many uses other than the one in this definition | Use a more specific term than the general one chosen |  |  | Duplicate | Duplicate
8317 | Worstell, Harry | 3 | 2 | 27 | T | Y | 2 | 27 | Definitions | 3 | T | 1806 |  |  |  |  | Term "Receiver" has many uses other than the one in this definition | Use a more specific term than the general one chosen |  |  | Duplicate | Duplicate
8318 | Worstell, Harry | 3 | 2 | 28 | T | Y | 2 | 28 | Definitions | 3 | T | 1807 |  |  |  |  | Term "Recipient" has many uses other than the one in this definition | Use a more specific term than the general one chosen |  |  | Duplicate | Duplicate
8319 | Worstell, Harry | 3 | 2 | 2 | T | Y | 2 | 2 | Definitions | 3 | T | 1808 |  |  |  |  | Term "Responder" has many uses other than the one in this definition | Use a more specific term than the general one chosen |  |  | Duplicate | Duplicate
8320 | Worstell, Harry | 4 | 3 | 12 | E | N | 3 | 12 | Abbreviations and acronyms | 4 | E | 1809 |  |  |  |  | Acronym "ACK" exists in P802.11REV-ma-D6.0 | delete definition of this acronym |  |  | Duplicate | Duplicate
8321 | Worstell, Harry | 4 | 3 | 14 | E | N | 3 | 14 | Abbreviations and acronyms | 4 | E | 1810 |  |  |  |  | Acronym "AP" exists in P802.11REV-ma-D6.0 | delete definition of this acronym |  |  | Duplicate | Duplicate
8322 | Worstell, Harry | 4 | 3 | 15 | E | N | 3 | 15 | Abbreviations and acronyms | 4 | E | 1811 |  |  |  |  | Acronym "AS" has conflicting meaning in P802.11REV-ma-D6.0 | delete definition of this acronym |  |  | Duplicate | Duplicate
8323 | Worstell, Harry | 4 | 3 | 18 | E | N | 3 | 18 | Abbreviations and acronyms | 4 | E | 1812 |  |  |  |  | Acronym "CAP" exists in P802.11REV-ma-D6.0 | delete definition of this acronym |  |  | Duplicate | Duplicate
8324 | Worstell, Harry | 4 | 3 | 20 | E | N | 3 | 20 | Abbreviations and acronyms | 4 | E | 1813 |  |  |  |  | Acronym "CRC" exists in P802.11REV-ma-D6.0 | delete definition of this acronym |  |  | Duplicate | Duplicate
8325 | Worstell, Harry | 4 | 3 | 21 | E | N | 3 | 21 | Abbreviations and acronyms | 4 | E | 1814 |  |  |  |  | Acronym "CS" has conflicting meaning in P802.11REV-ma-D6.0 | delete definition of this acronym |  |  | Duplicate | Duplicate
8326 | Worstell, Harry | 4 | 3 | 25 | E | N | 3 | 25 | Abbreviations and acronyms | 4 | E | 1815 |  |  |  |  | Acronym "CTS" exists in P802.11REV-ma-D6.0 | delete definition of this acronym |  |  | Duplicate | Duplicate
8327 | Worstell, Harry | 4 | 4 | 4 | E | N | 4 | 4 | Abbreviations and acronyms | 4 | E | 1816 |  |  |  |  | Acronym "FCS" exists in P802.11REV-ma-D6.0 | delete definition of this acronym |  |  | Duplicate | Duplicate
8328 | Worstell, Harry | 4 | 4 | 6 | E | N | 4 | 6 | Abbreviations and acronyms | 4 | E | 1817 |  |  |  |  | Is "GF" really needed as an acronym? | Spell this out wherever it appears |  |  | Duplicate | Duplicate
8329 | Worstell, Harry | 4 | 4 | 7 | E | N | 4 | 7 | Abbreviations and acronyms | 4 | E | 1818 |  |  |  |  | Acronym "GI" exists in P802.11REV-ma-D6.0 | delete definition of this acronym |  |  | Duplicate | Duplicate
8330 | Worstell, Harry | 4 | 4 | 8 | E | N | 4 | 8 | Abbreviations and acronyms | 4 | E | 1819 |  |  |  |  | Acronym "HC" exists in P802.11REV-ma-D6.0 | delete definition of this acronym |  |  | Duplicate | Duplicate
8331 | Worstell, Harry | 4 | 4 | 9 | T | Y | 4 | 9 | Abbreviations and acronyms | 4 | T | 1820 |  |  |  |  | The acronym "HT" is extremely presumptuous. As the text of this amendment will be incorporated into a base standard, and it is hoped that the base standard will have a long life, the term "HT" will become incorrect in a few years. | Change "HT" throughout to something other than a marketing term |  |  | Duplicate | Duplicate
8332 | Worstell, Harry | 4 | 4 | 13 | E | N | 4 | 13 | Abbreviations and acronyms | 4 | E | 1821 |  |  |  |  | Acronym "IE" is not acceptable to IEEE | delete definition of this acronym. Spell this out wherever it appears. |  |  | Duplicate | Duplicate
8333 | Worstell, Harry | 4 | 4 | 16 | E | N | 4 | 16 | Abbreviations and acronyms | 4 | E | 1822 |  |  |  |  | Acronym "LLC" exists in P802.11REV-ma-D6.0 | delete definition of this acronym |  |  | Duplicate | Duplicate
8334 | Worstell, Harry | 4 | 4 | 21 | E | N | 4 | 21 | Abbreviations and acronyms | 4 | E | 1823 |  |  |  |  | Is "MA" really needed as an acronym? | Spell this out wherever it appears |  |  | Duplicate | Duplicate
8335 | Worstell, Harry | 4 | 4 | 22 | E | N | 4 | 22 | Abbreviations and acronyms | 4 | E | 1824 |  |  |  |  | Acronym "MAC" exists in P802.11REV-ma-D6.0 | delete definition of this acronym |  |  | Duplicate | Duplicate
8336 | Worstell, Harry | 4 | 4 | 23 | E | N | 4 | 23 | Abbreviations and acronyms | 4 | E | 1825 |  |  |  |  | "includes modulation order…" | This belongs in the definitions, not in acronyms |  |  | Duplicate | Duplicate
8337 | Worstell, Harry | 4 | 4 | 25 | E | N | 4 | 25 | Abbreviations and acronyms | 4 | E | [5 empty] | "(Both transmitter and receiver have…" | This belongs in the definitions, not in acronyms |  |  | General | General
8338 | Worstell, Harry | 4 | 4 | 27 | E | N | 4 | 27 | Abbreviations and acronyms | 4 | E | 1827 |  |  |  |  | "(transmitter has multiple…" | This belongs in the definitions, not in acronyms |  |  | Duplicate | Duplicate
8339 | Worstell, Harry | 4 | 4 | 29 | E | N | 4 | 29 | Abbreviations and acronyms | 4 | E | 1828 |  |  |  |  | Is "MM" really needed as an acronym? | Spell this out wherever it appears |  |  | Duplicate | Duplicate
8340 | Worstell, Harry | 4 | 5 | 1 | E | N | 5 | 1 | Abbreviations and acronyms | 4 | E | 1829 |  |  |  |  | Acronym "MPDU" exists in P802.11REV-ma-D6.0 | delete definition of this acronym |  |  | Duplicate | Duplicate
8341 | Worstell, Harry | 4 | 5 | 5 | E | N | 5 | 5 | Abbreviations and acronyms | 4 | E | 1830 |  |  |  |  | Acronym "MSDU" exists in P802.11REV-ma-D6.0 | delete definition of this acronym |  |  | Duplicate | Duplicate
8342 | Worstell, Harry | 4 | 5 | 8 | E | N | 5 | 8 | Abbreviations and acronyms | 4 | E | 1831 |  |  |  |  | Acronym "NAV" exists in P802.11REV-ma-D6.0 | delete definition of this acronym |  |  | Duplicate | Duplicate
8343 | Worstell, Harry | 4 | 5 | 9 | E | N | 5 | 9 | Abbreviations and acronyms | 4 | E | 1832 |  |  |  |  | Acronym "OFDM" exists in P802.11REV-ma-D6.0 | delete definition of this acronym |  |  | Duplicate | Duplicate
8344 | Worstell, Harry | 4 | 5 | 12 | E | N | 5 | 12 | Abbreviations and acronyms | 4 | E | 1833 |  |  |  |  | Acronym "PHY" exists in P802.11REV-ma-D6.0 | delete definition of this acronym |  |  | Duplicate | Duplicate
8345 | Worstell, Harry | 4 | 5 | 13 | E | N | 5 | 13 | Abbreviations and acronyms | 4 | E | 1834 |  |  |  |  | Acronym "PLCP" is defined differently in P802.11REV-ma-D6.0 | Resolve the discrepancy |  |  | Duplicate | Duplicate
8346 | Worstell, Harry | 4 | 5 | 14 | E | N | 5 | 14 | Abbreviations and acronyms | 4 | E | 1835 |  |  |  |  | Acronym "PPDU" is defined differently in P802.11REV-ma-D6.0 | Resolve the discrepancy |  |  | Duplicate | Duplicate
8347 | Worstell, Harry | 4 | 5 | 15 | E | N | 5 | 15 | Abbreviations and acronyms | 4 | E | 1836 |  |  |  |  | Acronym "PSDU" is defined differently in P802.11REV-ma-D6.0 | Resolve the discrepancy |  |  | Duplicate | Duplicate
8348 | Worstell, Harry | 4 | 5 | 17 | E | N | 5 | 17 | Abbreviations and acronyms | 4 | E | 1837 |  |  |  |  | Acronym "QAP" exists in P802.11REV-ma-D6.0 | delete definition of this acronym |  |  | Duplicate | Duplicate
8349 | Worstell, Harry | 4 | 5 | 18 | E | N | 5 | 18 | Abbreviations and acronyms | 4 | E | 1838 |  |  |  |  | Acronym "QoS" exists in P802.11REV-ma-D6.0 | delete definition of this acronym |  |  | Duplicate | Duplicate
8350 | Worstell, Harry | 4 | 5 | 19 | E | N | 5 | 19 | Abbreviations and acronyms | 4 | E | 1839 |  |  |  |  | Acronym "QSTA" exists in P802.11REV-ma-D6.0 | delete definition of this acronym |  |  | Duplicate | Duplicate
8351 | Worstell, Harry | 4 | 5 | 23 | E | N | 5 | 23 | Abbreviations and acronyms | 4 | E | 1840 |  |  |  |  | Acronym "RSSI" exists in P802.11REV-ma-D6.0 | delete definition of this acronym |  |  | Duplicate | Duplicate
8352 | Worstell, Harry | 4 | 5 | 24 | E | N | 5 | 24 | Abbreviations and acronyms | 4 | E | 1841 |  |  |  |  | Acronym "RTS" exists in P802.11REV-ma-D6.0 | delete definition of this acronym |  |  | Duplicate | Duplicate
8353 | Worstell, Harry | 4 | 5 | 25 | E | N | 5 | 25 | Abbreviations and acronyms | 4 | E | 1842 |  |  |  |  | Acronym "RX" exists in P802.11REV-ma-D6.0 | delete definition of this acronym |  |  | Duplicate | Duplicate
8354 | Worstell, Harry | 4 | 5 | 26 | E | N | 5 | 26 | Abbreviations and acronyms | 4 | E | 1843 |  |  |  |  | Acronym "SAP" exists in P802.11REV-ma-D6.0 | delete definition of this acronym |  |  | Duplicate | Duplicate
8355 | Worstell, Harry | 4 | 5 | 28 | E | N | 5 | 28 | Abbreviations and acronyms | 4 | E | 1844 |  |  |  |  | Acronym "SIFS" is defined differently in P802.11REV-ma-D6.0 | Resolve the discrepancy |  |  | Duplicate | Duplicate
8356 | Worstell, Harry | 4 | 6 | 1 | E | N | 6 | 1 | Abbreviations and acronyms | 4 | E | 1845 |  |  |  |  | "(transmitter has a single…" | This belongs in the definitions, not in acronyms |  |  | Duplicate | Duplicate
8357 | Worstell, Harry | 4 | 6 | 3 | E | N | 6 | 3 | Abbreviations and acronyms | 4 | E | [5 empty] | "(both transmitter and receiver have…" | This belongs in the definitions, not in acronyms |  |  | General | General
8358 | Worstell, Harry | 4 | 6 | 5 | E | N | 6 | 5 | Abbreviations and acronyms | 4 | E | 1847 |  |  |  |  | "- an aggregate that…" | This belongs in the definitions, not in acronyms |  |  | Duplicate | Duplicate
8359 | Worstell, Harry | 4 | 6 | 7 | E | N | 6 | 7 | Abbreviations and acronyms | 4 | E | 1848 |  |  |  |  | Acronym "STA" exists in P802.11REV-ma-D6.0 | delete definition of this acronym |  |  | Duplicate | Duplicate
8360 | Worstell, Harry | 4 | 6 | 10 | E | N | 6 | 10 | Abbreviations and acronyms | 4 | E | 1849 |  |  |  |  | "For an arbitrary matrix…" | This belongs in the definitions, not in acronyms |  |  | Duplicate | Duplicate
8361 | Worstell, Harry | 4 | 6 | 11 | E | N | 6 | 11 | Abbreviations and acronyms | 4 | E | 1850 |  |  |  |  | Acronym "TBD" | Amazing acronym to define. Even more amazing that it might be used. delete this definition |  |  | Duplicate | Duplicate
8362 | Worstell, Harry | 4 | 6 | 12 | E | N | 6 | 12 | Abbreviations and acronyms | 4 | E | 1851 |  |  |  |  | Acronym "TC" exists in P802.11REV-ma-D6.0 | delete definition of this acronym |  |  | Duplicate | Duplicate
8363 | Worstell, Harry | 4 | 6 | 13 | E | N | 6 | 13 | Abbreviations and acronyms | 4 | E | 1852 |  |  |  |  | Acronym "TS" exists in P802.11REV-ma-D6.0 | delete definition of this acronym |  |  | Duplicate | Duplicate
8364 | Worstell, Harry | 4 | 6 | 14 | E | N | 6 | 14 | Abbreviations and acronyms | 4 | E | 1853 |  |  |  |  | Acronym "TSID" exists in P802.11REV-ma-D6.0 | delete definition of this acronym |  |  | Duplicate | Duplicate
8365 | Worstell, Harry | 4 | 6 | 15 | E | N | 6 | 15 | Abbreviations and acronyms | 4 | E | 1854 |  |  |  |  | Acronym "TSPEC" exists in P802.11REV-ma-D6.0 | delete definition of this acronym |  |  | Duplicate | Duplicate
8366 | Worstell, Harry | 4 | 6 | 16 | E | N | 6 | 16 | Abbreviations and acronyms | 4 | E | 1855 |  |  |  |  | Acronym "TX" exists in P802.11REV-ma-D6.0 | delete definition of this acronym |  |  | Duplicate | Duplicate
8367 | Worstell, Harry | 4 | 6 | 18 | E | N | 6 | 18 | Abbreviations and acronyms | 4 | E | 1856 |  |  |  |  | Acronym "TXOP" exists in P802.11REV-ma-D6.0 | delete definition of this acronym |  |  | Duplicate | Duplicate
8368 | Worstell, Harry | 4 | 6 | 20 | E | N | 6 | 20 | Abbreviations and acronyms | 4 | E | 1857 |  |  |  |  | Acronym "XOR" is a standard abbreviation | delete definition of this acronym |  |  | Duplicate | Duplicate
8369 | Worstell, Harry | 5.2.7 | 6 | 22 | E | Y | 6 | 22 | HT STA | 5.2.7 | E | 1858 |  |  |  |  | Missing editor's instructions | Add editor's instructions |  |  | Duplicate | Duplicate
8370 | Worstell, Harry | 5.2.7 | 6 | 22 | T | Y | 6 | 22 | HT STA | 5.2.7 | T | 1859 |  |  |  |  | 5.2.7 already exists in 11k | Change numbering to 5.2.8 |  |  | Duplicate | Duplicate
8371 | Worstell, Harry | 5.2.7 | 6 | 24 | E | N | 6 | 24 | HT STA | 5.2.7 | E | 1860 |  |  |  |  | Wrong use of article | Should be "An HT …" |  |  | Duplicate | Duplicate
8372 | Worstell, Harry | 5.2.7.1 | 7 | 4 | E | N | 7 | 4 | PHY Enhancements Requiring MAC Signaling | 5.2.7.1 | E | 1861 |  |  |  |  | Table n1 would be more appropriate as a dash list in the text | Make this a dash list |  |  | Duplicate | Duplicate
8373 | Worstell, Harry | 5.2.7.1 | 7 | 4 | E | N | 7 | 4 | PHY Enhancements Requiring MAC Signaling | 5.2.7.1 | E | 1862 |  |  |  |  | "See PHY section" | Which PHY section? Fill in a proper cross reference. |  |  | Duplicate | Duplicate
8374 | Worstell, Harry | 5.2.7.1 | 7 | 4 | T | Y | 7 | 4 | PHY Enhancements Requiring MAC Signaling | 5.2.7.1 | T | 1863 |  |  |  |  | Explanation is missing for "MCS set" | Add an explanation of each of the PHY Enhancements |  |  | Duplicate | Duplicate
8375 | Worstell, Harry | 5.2.7.1 | 7 | 4 | T | Y | 7 | 4 | PHY Enhancements Requiring MAC Signaling | 5.2.7.1 | T | 1864 |  |  |  |  | Explanation is missing for "Advanced Coding" | Add an explanation of each of the PHY Enhancements |  |  | Duplicate | Duplicate
8376 | Worstell, Harry | 5.2.7.1 | 7 | 4 | T | Y | 7 | 4 | PHY Enhancements Requiring MAC Signaling | 5.2.7.1 | T | 1865 |  |  |  |  | Explanation is missing for "Green Field" | Add an explanation of each of the PHY Enhancements |  |  | Duplicate | Duplicate
8377 | Worstell, Harry | 5.2.7.1 | 7 | 4 | T | Y | 7 | 4 | PHY Enhancements Requiring MAC Signaling | 5.2.7.1 | T | 1866 |  |  |  |  | Explanation is missing for "Beamforming" | Add an explanation of each of the PHY Enhancements |  |  | Duplicate | Duplicate
8378 | Worstell, Harry | 5.2.7.1 | 7 | 4 | T | Y | 7 | 4 | PHY Enhancements Requiring MAC Signaling | 5.2.7.1 | T | 1867 |  |  |  |  | Explanation is missing for "Short GI" | Add an explanation of each of the PHY Enhancements |  |  | Duplicate | Duplicate
8379 | Worstell, Harry | 5.2.7.1 | 7 | 4 | T | Y | 7 | 4 | PHY Enhancements Requiring MAC Signaling | 5.2.7.1 | T | 1868 |  |  |  |  | Explanation is missing for "STBC" | Add an explanation of each of the PHY Enhancements |  |  | Duplicate | Duplicate
8380 | Worstell, Harry | 5.2.7.2 | 7 | 7 | T | Y | 7 | 7 | General description of HT Features | 5.2.7.2 | T | 1869 |  |  |  |  | Use of "significantly improve" is inappropriate for inclusion in the base standard | Reword |  |  | Duplicate | Duplicate
8381 | Worstell, Harry | 5.2.7.2 | 7 | 8 | E | N | 7 | 8 | General description of HT Features | 5.2.7.2 | E | 1870 |  |  |  |  | "using only mandatory features" | Make change indicated in comment |  |  | Duplicate | Duplicate
8382 | Worstell, Harry | 5.2.7.2 | 7 | 8 | T | Y | 7 | 8 | General description of HT Features | 5.2.7.2 | T | 1871 |  |  |  |  | single stream (Handheld) 11n devices are excluded from the 100mbps MAC SAP throughput requirement | include text reflecting the throughput requirement exclusion for single stream (Handheld) 11n devices |  |  | Duplicate | Duplicate
8383 | Worstell, Harry | 5.2.7.2 | 7 | 9 | T | Y | 7 | 9 | General description of HT Features | 5.2.7.2 | T | 1872 |  |  |  |  | Normative statements can't appear in clause 5 | delete the text "required levels of support" |  |  | Duplicate | Duplicate
8384 | Worstell, Harry | 52.7.2 | 7 | 9 | E | N | 7 | 9 | General description of HT Features | 5.2.7.2 | E | 1873 |  |  |  |  | Spelling "Requires" in title of table n2 | fix |  |  | Duplicate | Duplicate
8385 | Worstell, Harry | 5.2.7.2 | 7 | 9 | T | Y | 7 | 9 | General description of HT Features | 5.2.7.2 | T | 1874 |  |  |  |  | Normative statements can't appear in clause 5 | delete use of term "Mandatory" and "shall" in the table entries (24 times) |  |  | Duplicate | Duplicate
8386 | Worstell, Harry | 5.2.7.2 | 7 | 9 | E | N | 7 | 9 | General description of HT Features | 5.2.7.2 | E | 1875 |  |  |  |  | Table n2 would be more appropriate as a dash list in the text | Make this a dash list |  |  | Duplicate | Duplicate
8387 | Worstell, Harry | 5.2.7.2 | 7 | 9 | T | Y | 7 | 9 | General description of HT Features | 5.2.7.2 | T | 1876 |  |  |  |  | A-MPDU and A-MSDU are performing nearly identical functions. Why are both mechanisms needed? | Pick one and delete the other. A-MPDU seems more general, since it includes the MAC header and can aggregate more different types of frames. Whichever is retained should be allowed with all possibly PHYs. |  |  | Duplicate | Duplicate
8388 | Worstell, Harry | 5.2.7.2 | 7 | 9 | T | Y | 7 | 9 | General description of HT Features | 5.2.7.2 | T | 1877 |  |  |  |  | Explanation is missing for each of the MAC enhancements | Add an explanation of each of the MAC Enhancements |  |  | Duplicate | Duplicate
8389 | Worstell, Harry | 5.2.7.2 | 7 | 9 | T | Y | 7 | 9 | General description of HT Features | 5.2.7.2 | T | 1878 |  |  |  |  | Why is 11n changing the required level of support for security | There should be no change in required level of support for security |  |  | Duplicate | Duplicate
8390 | Worstell, Harry | 5.2.7.2 | 7 | 10 | E | N | 7 | 10 | General description of HT Features | 5.2.7.2 | E | 1879 |  |  |  |  | typo: Require[s] Levels of Support | Change to "Required Levels of Support" |  |  | Duplicate | Duplicate
8391 | Worstell, Harry | 5.2.8 | 8 | 2 | E | Y | 8 | 2 | HT STA | 5.2.8 | E | 1880 |  |  |  |  | Title of this subclause is same as previous clause | Each subclause deserves a unique name |  |  | Duplicate | Duplicate
8392 | Worstell, Harry | 5.2.8 | 8 | 7 | E | N | 8 | 7 | HT STA | 5.2.8 | E | 1881 |  |  |  |  | wrong article | "an HT STA." |  |  | Duplicate | Duplicate
8393 | Worstell, Harry | 5.3 | 9 | 14 | E | Y | 9 | 14 | Logical Service Interfaces | 5.3 | E | 1882 |  |  |  |  | Missing entry in this list | Add "o) Bss Transition services" from 11r |  |  | Duplicate | Duplicate
8394 | Worstell, Harry | 5.3.2 | 9 | 34 | E | N | 9 | 34 | DSS | 5.3.2 | E | 5268 |  |  |  |  | Heading with no text changes indicated | Delete heading with empty content |  |  | Duplicate | Duplicate
8395 | Worstell, Harry | 5.4 | 10 | 8 | E | Y | 10 | 8 | Overview of the services | 5.4 | E | 1884 |  |  |  |  | "One of the services provides support…" | In P802.11REV-ma-D6.0 this is "Another of the services…" |  |  | Duplicate | Duplicate
8396 | Worstell, Harry | 5.6 | 10 | 31 | E | Y | 10 | 31 | Relationship between services | 5.6 | E | 1885 |  |  |  |  | Missing editor's instructions | Add the editor's instructions |  |  | Duplicate | Duplicate
8397 | Worstell, Harry | 5.6 | 10 | 32 | E | Y | 10 | 32 | Relationship between services | 5.6 | E | 1886 |  |  |  |  | 11r change to this text is missing | Track 11r |  |  | Duplicate | Duplicate
8398 | Worstell, Harry | 5.6 | 11 | 8 | E | N | 11 | 8 | Relationship between services | 5.6 | E | 1887 |  |  |  |  | "iii) iii)" | Once is enough |  |  | Duplicate | Duplicate
8399 | Worstell, Harry | 5.6 | 11 | 13 | E | N | 11 | 13 | Relationship between services | 5.6 | E | 1888 |  |  |  |  | Editor's instructions in wrong font | fix |  |  | Duplicate | Duplicate
8400 | Worstell, Harry | 5.6 | 11 | 16 | E | N | 11 | 16 | Relationship between services | 5.6 | E | 1889 |  |  |  |  | "Deauthentication: …" isn't in base document | Either show this as an addition (by underlining) or track the base standard |  |  | Duplicate | Duplicate
8401 | Worstell, Harry | 6.1.1 | 11 | 25 | E | N | 11 | 25 | Data service | 6.1.1 | E | 1890 |  |  |  |  | Heading with no text changes indicated | Delete heading with empty content |  |  | Duplicate | Duplicate
8402 | Worstell, Harry | 6.1.2 | 11 | 26 | E | N | 11 | 26 | Security services | 6.1.2 | E | 1891 |  |  |  |  | Heading with no text changes indicated | Delete heading with empty content |  |  | Duplicate | Duplicate
8403 | Worstell, Harry | 6.1.3 | 11 | 27 | E | N | 11 | 27 | MSDU ordering | 6.1.3 | E | 1892 |  |  |  |  | Heading with no text changes indicated | Delete heading with empty content |  |  | Duplicate | Duplicate
8404 | Worstell, Harry | 6.1.4 | 11 | 28 | E | N | 11 | 28 | MSDU format | 6.1.4 | E | 1893 |  |  |  |  | Heading with no text changes indicated | Delete heading with empty content |  |  | Duplicate | Duplicate
8405 | Worstell, Harry | 6.1.5 | 13 | 1 | E | N | 13 | 1 | MAC data service architecture | 6.1.5 | E | 5279 |  |  |  |  | Proper editor's instruction for a Figure is "Replace" | Fix Editor's instruction |  |  | Duplicate | Duplicate
8406 | Worstell, Harry | 6.1.5 | 13 | 1 | E | N | 13 | 1 | MAC data service architecture | 6.1.5 | E | 1895 |  |  |  |  | Underlining in the Figure is not appropriate | delete the underlining in Figure |  |  | Duplicate | Duplicate
8407 | Worstell, Harry | 6.1.5 | 13 | 1 | E | N | 13 | 1 | MAC data service architecture | 6.1.5 | E | 1896 |  |  |  |  | Figure needs a Figure number and caption | Make change indicated in comment |  |  | Duplicate | Duplicate
8408 | Worstell, Harry | 6.2 | 13 | 4 | E | N | 13 | 4 | Detailed service specification | 6.2 | E | 1897 |  |  |  |  | Heading with no text changes indicated | Delete heading with empty content |  |  | Duplicate | Duplicate
8409 | Worstell, Harry | 6.2.1 | 13 | 5 | E | N | 13 | 5 | MAC data services | 6.2.1 | E | 1898 |  |  |  |  | Heading with no text changes indicated | Delete heading with empty content |  |  | Duplicate | Duplicate
8410 | Worstell, Harry | 7.1 | 14 | 4 | T | Y | 14 | 4 | MAC frame formats | 7.1 | T | 1899 |  |  |  |  | Paragraph doesn't show the changes being made | Show the changes - underline "(QoS Data Frames only) and HT…" |  |  | Duplicate | Duplicate
8411 | Worstell, Harry | 7.1 | 14 | 4 | E | N | 14 | 4 | MAC frame formats | 7.1 | E | 1900 |  |  |  |  | Sentence reads better if "for QoS data frames" is deleted from the beginning of line 5 | Delete "for QoS data frames, ". Show deletion by strikethrough. |  |  | Duplicate | Duplicate
8412 | Worstell, Harry | 7.1.2 | 14 | 28 | E | N | 14 | 28 | General frame format | 7.1.2 | E | 1901 |  |  |  |  | Please keep the order of the changes matching the base standard | Move the change at line 28-29 to be before the change at line 22 |  |  | Duplicate | Duplicate
8413 | Worstell, Harry | 7.1.2 | 14 | 22 | E | Y | 14 | 22 | General frame format | 7.1.2 | E | 1902 |  |  |  |  | Underlining in the Figure is not appropriate | delete the underlining in Figure |  |  | Duplicate | Duplicate
8414 | Worstell, Harry | 7.1.2 | 14 | 22 | T | Y | 14 | 22 | General frame format | 7.1.2 | T | 1903 |  |  |  |  | Is 11n changing Address4 in the MAC header? | Add the text that explains how 11n is changing Address4 in the MAC header. Or, delete the "0 or " in Figure 19 |  |  | Duplicate | Duplicate
8415 | Worstell, Harry | 7.1.2 | 14 | 22 | T | Y | 14 | 22 | General frame format | 7.1.2 | T | 1904 |  |  |  |  | Is 11n changing QoS Control in the MAC header? | Add the text that explains how 11n is changing QoS Control in the MAC header. Or, delete the "0 or " in Figure 19 |  |  | Duplicate | Duplicate
8416 | Worstell, Harry | 7.1.2 | 14 | 22 | T | Y | 14 | 22 | General frame format | 7.1.2 | T | 1905 |  |  |  |  | Address2, Address3, and Sequence Control are only present in certain frame types | Be consistent with the notation used for Address4, QoS Control, and HT Control. Either have all of them "0 or xx" or all of them just "xx" |  |  | Duplicate | Duplicate
8417 | Worstell, Harry | 7.1.2 | 14 | 22 | E | N | 14 | 22 | General frame format | 7.1.2 | E | 1906 |  |  |  |  | Maintain the same general appearance of Figure 19. | Delete the boxes around the number of octets. Delete the boxes around "MAC Header" and the arrow underneath the contents. Delete the boxes under Frame Body and FCS. |  |  | Duplicate | Duplicate
8418 | Worstell, Harry | 7.1.2 | 14 | 23 | E | N | 14 | 23 | General frame format | 7.1.2 | E | 1907 |  |  |  |  | Figure needs a Figure number and caption | Make change indicated in comment |  |  | Duplicate | Duplicate
8419 | Worstell, Harry | 7.1.2 | 14 | 25 | E | N | 14 | 25 | General frame format | 7.1.2 | E | 1908 |  |  |  |  | Incorrect editor's instructions | Change to "Insert" |  |  | Duplicate | Duplicate
8420 | Worstell, Harry | 7.1.3.1.2 | 15 | 5 | T | Y | 15 | 5 | Type and Subtype Fields | 7.1.3.1.2 | T | 1909 |  |  |  |  | QoS+Null is being re-defined here as a Management Action frame | Change entry in Table 1 in 7.1.3.1.2 row 11-Data-1100 to indicate "QoS Null (no data), or Management Action frame". Or, if my other comments on this subject are accepted, reject this one. |  |  | Duplicate | Duplicate
8421 | Worstell, Harry | 7.1.3.1.2 | 15 | 5 | T | Y | 15 | 5 | Type and Subtype Fields | 7.1.3.1.2 | T | 1910 |  |  |  |  | Text below Table 1 no longer accurate | Change text below Table 1 to remove the mention of bit 6 meaning "No Frame Body" field. Or, if my other comments on this subject are accepted, reject this one |  |  | Duplicate | Duplicate
8422 | Worstell, Harry | 7.1.3.1.5 | 15 | 8 | T | Y | 15 | 8 | More Fragments field | 7.1.3.1.5 | T | 1911 |  |  |  |  | Changes to 7.1.3.1.5 are confusing. Are "frames exchanged between HT peers that are acknowledged using Block Ack" some of the ones that "have another fragment of the current MSDU or current MMPDU to follow."? If so, then the sentence should make that clear that the second sentence is overriding the statement in the first sentence. If not, then how is the second sentence different than the cases covered by the third ("all other frames")? | Please clarify the intent of this change |  |  | Duplicate | Duplicate
8423 | Worstell, Harry | 7.1.3.2 | 15 | 20 | E | N | 15 | 20 | Duration/ID field | 7.1.3.2 | E | 1912 |  |  |  |  | Not clear what duration value all MPDUs carry | specify the value of duration |  |  | Duplicate | Duplicate
8424 | Worstell, Harry | 7.1.3.3 | 15 | 21 | E | N | 15 | 21 | Address Fields | 7.1.3.3 | E | 1913 |  |  |  |  | Heading with no text changes indicated | Delete heading with empty content |  |  | Duplicate | Duplicate
8425 | Worstell, Harry | 7.1.3.4 | 15 | 22 | E | N | 15 | 22 | Sequence Control Field | 7.1.3.4 | E | 1914 |  |  |  |  | Heading with no text changes indicated | Delete heading with empty content |  |  | Duplicate | Duplicate
8426 | Worstell, Harry | 7.1.3.5 | 16 | 1 | E | N | 16 | 1 | QoS Control Field | 7.1.3.5 | E | 1915 |  |  |  |  | Incorrect editor's instructions | Can't use "Replace" for a table. Change to "Change" and show the changes with underlining and strikethrough |  |  | Duplicate | Duplicate
8427 | Worstell, Harry | 7.1.3.5 | 16 | 2 | T | Y | 16 | 2 | QoS Control Field | 7.1.3.5 | T | 1916 |  |  |  |  | Explain the change of "QAP" to "AP" (twice in "Bits 8-15" column") and the change of "QSTA" to "STA" (twice in leftmost column) | Clarify the intent of this change |  |  | Duplicate | Duplicate
8428 | Worstell, Harry | 7.1.3.5.3 | 16 | 6 | E | N | 16 | 6 | Ack Policy subfield | 7.1.3.5.3 | E | 1918 |  |  |  |  | Incorrect editor's instructions | "Modify" is not a valid editor instruction. Change to "Change" |  |  | Duplicate | Duplicate
8429 | Worstell, Harry | 7.1.3.5.3 | 17 | 2 | E | N | 17 | 2 | Ack Policy subfield | 7.1.3.5.3 | E | 1918 |  |  |  |  | Incorrect editor's instructions | "Modify" is not a valid editor instruction. Change to "Change" |  |  | Duplicate | Duplicate
8430 | Worstell, Harry | 7.1.3.6 | 17 | 13 | E | N | 17 | 13 | Frame Body field | 7.1.3.6 | E | 1919 |  |  |  |  | Heading with no text changes indicated | Delete heading with empty content |  |  | Duplicate | Duplicate
8431 | Worstell, Harry | 7.1.3.7 | 17 | 14 | E | N | 17 | 14 | FCS field | 7.1.3.7 | E | 1920 |  |  |  |  | Heading with no text changes indicated | Delete heading with empty content |  |  | Duplicate | Duplicate
8432 | Worstell, Harry | 7.1.3.8 | 17 | 16 | E | N | 17 | 16 | HT Control Field | 7.1.3.8 | E | 1921 |  |  |  |  | typo "…[is] a frame is determined…" | Change to "...[in] a frame is determined..." |  |  | Duplicate | Duplicate
8433 | Worstell, Harry | 7.1.3.8 | 17 | 16 | E | Y | 17 | 16 | HT Control Field | 7.1.3.8 | E | 1922 |  |  |  |  | Missing editor's instructions | Insert the editor's instructions |  |  | Duplicate | Duplicate
8434 | Worstell, Harry | 7.1.3.8 | 18 | 1 | E | N | 18 | 1 | HT Control Field | 7.1.3.8 | E | 5308 |  |  |  |  | No text makes reference to Figure n2 | Add text with a reference to Figure n2. |  |  | Duplicate | Duplicate
8435 | Worstell, Harry | 7.1.3.8 | 18 | 3 | T | Y | 18 | 3 | HT Control Field | 7.1.3.8 | T | 1924 |  |  |  |  | 11k defined a structure for measurement requests and responses. This amendment should use it rather than inventing yet another mechanism to do the same | Link Adaption Control belongs as an application of the Radio Measurement Request/Response Action frames, defined in 7.4.5.1 and 7.4.5.2 (in 11k). The definition of the Measurement Request belongs in the Measurement Request element, defined in a sub-clause |  |  | Duplicate | Duplicate
8436 | Worstell, Harry | 7.1.3.8 | 18 | 4 | T | Y | 18 | 4 | HT Control Field | 7.1.3.8 | T | 1925 |  |  |  |  | The "QoS Null Data frame" has the bit set in the MAC header that indicates "No Frame Body". Allowing a frame body in a frame that says "No Frame Body" is not a reasonable change to 802.11 | Delete the notion of a management action frame appearing in a frame with "No Frame Body" set in the MAC header. Delete the "MA" bit in B0 of the Link Adaption Control field |  |  | Duplicate | Duplicate
8437 | Worstell, Harry | 7.1.3.8 | 18 | 4 | T | Y | 18 | 4 | HT Control Field | 7.1.3.8 | T | 1926 |  |  |  |  | Table n3 contains procedures to be followed by STAs. Procedures don't belong in clause 7 | Move the procedures to an appropriate clause |  |  | Duplicate | Duplicate
8438 | Worstell, Harry | 7.1.3.8 | 18 | 4 | T | Y | 18 | 4 | HT Control Field | 7.1.3.8 | T | 1927 |  |  |  |  | Field MRS/ASI is not defined in table n3 | Probably change row "MRS" to "MRS/ASI" and make definition consistent |  |  | Duplicate | Duplicate
8439 | Worstell, Harry | 7.1.3.8 | 18 | 4 | T | Y | 18 | 4 | HT Control Field | 7.1.3.8 | T | 1928 |  |  |  |  | Field MFB/ASC is not defined in table n3 | Probably change row "MFB" to "MFB/ASC" and make definition consistent |  |  | Duplicate | Duplicate
8440 | Worstell, Harry | 7.1.3.8 | 18 | 5 | T | Y | 18 | 5 | HT Control Field | 7.1.3.8 | T | 1939 |  |  |  |  | Procedures don't belong in clause 7 | Move the procedures to an appropriate clause |  |  | Duplicate | Duplicate
8441 | Worstell, Harry | 7.1.3.8 | 18 | 12 | E | N | 18 | 12 | HT Control Field | 7.1.3.8 | E | 1930 |  |  |  |  | No text makes reference to Table n4 | Add text with a reference to Table n4 |  |  | Duplicate | Duplicate
8442 | Worstell, Harry | 7.1.3.8 | 18 | 12 | E | N | 18 | 12 | HT Control Field | 7.1.3.8 | E | 1931 |  |  |  |  | Table title and table need to be on same page | fix |  |  | Duplicate | Duplicate
8443 | Worstell, Harry | 7.1.3.8 | 19 | 1 | T | Y | 19 | 1 | HT Control Field | 7.1.3.8 | T | 1932 |  |  |  |  | Table n4 seems to be redefining part of what was already defined in Table n3 | If so, merge these two tables together to make a consistent definition of the Link Adaption Control Subfield |  |  | Duplicate | Duplicate
8444 | Worstell, Harry | 7.1.3.8 | 19 | 1 | T | Y | 19 | 1 | HT Control Field | 7.1.3.8 | T | 1933 |  |  |  |  | 11k defined a structure for measurement requests and responses. This amendment should use it rather than inventing yet another mechanism to do the same | Antenna Selection Training belongs as an application of the Radio Measurement Request/Response Action frames, defined in 7.4.5.1 and 7.4.5.2 (in 11k). The definition of the Measurement Request belongs in the Measurement Request element, defined in a sub-c |  |  | Duplicate | Duplicate
8445 | Worstell, Harry | 7.1.3.8 | 20 | 2 | T | Y | 20 | 2 | HT Control Field | 7.1.3.8 | T | 1939 |  |  |  |  | Procedures don't belong in clause 7 | Move the procedures to an appropriate clause |  |  | Duplicate | Duplicate
8446 | Worstell, Harry | 7.1.3.8 | 20 | 6 | T | Y | 20 | 6 | HT Control Field | 7.1.3.8 | T | 1935 |  |  |  |  | 11k defined a structure for measurement requests and responses. This amendment should use it rather than inventing yet another mechanism to do the same | Calibration Position and Calibration Sequence belongs as an application of the Radio Measurement Request/Response Action frames, defined in 7.4.5.1 and 7.4.5.2 (in 11k). The definition of the Measurement Request belongs in the Measurement Request element, |  |  | Duplicate | Duplicate
8447 | Worstell, Harry | 7.1.3.8 | 20 | 7 | T | Y | 20 | 7 | HT Control Field | 7.1.3.8 | T | 1936 |  |  |  |  | Table n6 row for "Calibration Sequence" is giving procedural information | Move the procedures to an appropriate clause |  |  | Duplicate | Duplicate
8448 | Worstell, Harry | 7.1.3.8 | 20 | 10 | T | Y | 20 | 10 | HT Control Field | 7.1.3.8 | T | 1937 |  |  |  |  | Change the "must" to "shall" | Make change indicated in comment |  |  | Duplicate | Duplicate
8449 | Worstell, Harry | 7.1.3.8 | 20 | 10 | T | Y | 20 | 10 | HT Control Field | 7.1.3.8 | T | 1939 |  |  |  |  | Procedures don't belong in clause 7 | Move the procedures to an appropriate clause |  |  | Duplicate | Duplicate
8450 | Worstell, Harry | 7.1.3.8 | 20 | 12 | T | Y | 20 | 12 | HT Control Field | 7.1.3.8 | T | 1939 |  |  |  |  | Procedures don't belong in clause 7 | Move the procedures to an appropriate clause |  |  | Duplicate | Duplicate
8451 | Worstell, Harry | 7.1.3.8 | 20 | 18 | E | N | 20 | 18 | HT Control Field | 7.1.3.8 | E | 1940 |  |  |  |  | No text makes reference to Table n7 | Add text with a reference to Table n7 |  |  | Duplicate | Duplicate
8452 | Worstell, Harry | 7.1.3.8 | 21 | 1 | E | N | 21 | 1 | HT Control Field | 7.1.3.8 | E | 1941 |  |  |  |  | No text makes reference to Table n8 | Add text with a reference to Table n8 |  |  | Duplicate | Duplicate
8453 | Worstell, Harry | 7.1.3.8 | 21 | 3 | E | N | 21 | 3 | HT Control Field | 7.1.3.8 | E | 1942 |  |  |  |  | No text makes reference to Table n9 | Add text with a reference to Table n9 |  |  | Duplicate | Duplicate
8454 | Worstell, Harry | 7.1.3.8 | 21 | 6 | E | N | 21 | 6 | HT Control Field | 7.1.3.8 | E | 1943 |  |  |  |  | No text makes reference to Table n10 | Add text with a reference to Table n10 |  |  | Duplicate | Duplicate
8455 | Worstell, Harry | 7.1.3.8 | 21 | 7 | E | N | 21 | 7 | HT Control Field | 7.1.3.8 | E | 1944 |  |  |  |  | No text makes reference to Table n11 | Add text with a reference to Table n11 |  |  | Duplicate | Duplicate
8456 | Worstell, Harry | 7.1.3.8 | 21 | 7 | E | N | 21 | 7 | HT Control Field | 7.1.3.8 | E | 1945 |  |  |  |  | Please keep the order of the definitions matching the order of the bits in the field | Move Table n10 to follow Table n11 |  |  | Duplicate | Duplicate
8457 | Worstell, Harry | 7.1.4 | 22 | 2 | T | Y | 22 | 2 | Duration/ID field in data and management frames | 7.1.4 | T | 1946 |  |  |  |  | Changing "minimum" to "either" means the transmitter algorithm needs to be specified. When is the transmitter to use one versus the other? | Make the sub-items 1) and 2) into c) and d) in the main list. Main list is already a choice of the various alternatives. Add some explanation for when each of these choices is to be used. |  |  | Duplicate | Duplicate
8458 | Worstell, Harry | 7.1.4 | 22 | 4 | E | N | 22 | 4 | Duration/ID field in data and management frames | 7.1.4 | E | 1947 |  |  |  |  | missing comma | add a comma after "TXOP" in this line |  |  | Duplicate | Duplicate
8459 | Worstell, Harry | 7.1.4 | 22 | 4 | T | Y | 22 | 4 | Duration/ID field in data and management frames | 7.1.4 | T | 1948 |  |  |  |  | This sentence is unintelligible. | Reword to express the intent clearly. Possibly starting with "To ensure NAV protection …" might help. |  |  | Duplicate | Duplicate
8460 | Worstell, Harry | 7.2.1.1 | 22 | 10 | E | N | 22 | 10 | RTS frame format | 7.2.1.1 | E | 1949 |  |  |  |  | Heading with no text changes indicated | Delete heading with empty content |  |  | Duplicate | Duplicate
8461 | Worstell, Harry | 7.2.1.2 | 22 | 11 | E | N | 22 | 11 | CTS frame format | 7.2.1.2 | E | 1950 |  |  |  |  | Heading with no text changes indicated | Delete heading with empty content |  |  | Duplicate | Duplicate
8462 | Worstell, Harry | 7.2.1.3 | 22 | 12 | E | N | 22 | 12 | ACK frame format | 7.2.1.3 | E | 1951 |  |  |  |  | Heading with no text changes indicated | Delete heading with empty content |  |  | Duplicate | Duplicate
8463 | Worstell, Harry | 7.2.1.4 | 22 | 13 | E | N | 22 | 13 | PS-Poll frame format | 7.2.1.4 | E | 1952 |  |  |  |  | Heading with no text changes indicated | Delete heading with empty content |  |  | Duplicate | Duplicate
8464 | Worstell, Harry | 7.2.1.5 | 22 | 14 | E | N | 22 | 14 | CF-End frame format | 7.2.1.5 | E | 1953 |  |  |  |  | Heading with no text changes indicated | Delete heading with empty content |  |  | Duplicate | Duplicate
8465 | Worstell, Harry | 7.2.1.6 | 22 | 15 | E | N | 22 | 15 | CF-End+CF-Ack frame format | 7.2.1.6 | E | 1954 |  |  |  |  | Heading with no text changes indicated | Delete heading with empty content |  |  | Duplicate | Duplicate
8466 | Worstell, Harry | 7.2.1.7 | 22 | 17 | T | Y | 22 | 17 | Block Ack Request (BlockAckReq) frame format | 7.2.1.7 | T | 5340 |  |  |  |  | Include a replacement for Figure 30, showing the new contents | Change editor's instructions regarding Figure 30 to "Replace", and provide the replacement Figure |  |  | Duplicate | Duplicate
8467 | Worstell, Harry | 7.2.1.7 | 22 | 19 | T | Y | 22 | 19 | Block Ack Request (BlockAckReq) frame format | 7.2.1.7 | T | 1956 |  |  |  |  | Field name "ACK policy" is already taken. | Use a new name for the field in bit 0 of the BAR Control field |  |  | Duplicate | Duplicate
8468 | Worstell, Harry | 7.2.1.7 | 23 | 1 | E | Y | 23 | 1 | Block Ack Request (BlockAckReq) frame format | 7.2.1.7 | E | 1957 |  |  |  |  | IEEE Style Guide specifically disallows a "Delete" followed by an "Insert". Use "Change". See 2005 Style Guide 21.3. | Show the changes to this text with strikethrough and underlining |  |  | Duplicate | Duplicate
8469 | Worstell, Harry | 7.2.1.7 | 23 | 3 | T | Y | 23 | 3 | Block Ack Request (BlockAckReq) frame format | 7.2.1.7 | T | 1958 |  |  |  |  | ACK Policy subfield is already defined in 7.1.3.5.3 | Make the definitions consistent, or change the name of this field |  |  | Duplicate | Duplicate
8470 | Worstell, Harry | 7.2.1.7.1 | 23 | 14 | E | N | 23 | 14 | Simple Block Ack Request (Simple BlockAckReq) | 7.2.1.7.1 | E | 1959 |  |  |  |  | This should probably be the end of the "Change" instruction at the top of page 23; new editor's instruction needed for the following sub-clauses | Add the editor's instructions |  |  | Duplicate | Duplicate
8471 | Worstell, Harry | 7.2.1.7.1 | 24 | 0 | E | N | 24 | 0 | Simple Block Ack Request (Simple BlockAckReq) | 7.2.1.7.1 | E | 1960 |  |  |  |  | B3 is in wrong place in Figure n4 | Move B3 to the right edge of the field |  |  | Duplicate | Duplicate
8472 | Worstell, Harry | 7.2.1.7.2 | 24 | 3 | E | N | 24 | 3 | Block Ack Request (BlockAckReq) frame format (compressed) | 7.2.1.7.2 | E | 1961 |  |  |  |  | Sub-clause title should match the name given in Table n12 | Make consistent |  |  | Duplicate | Duplicate
8473 | Worstell, Harry | 7.2.1.7.3 | 24 | 20 | E | N | 24 | 20 | Multiple TID Block Acknowledgement Request | 7.2.1.7.3 | E | 1962 |  |  |  |  | Sub-clause title should match the name given in Table n12 | Make consistent |  |  | Duplicate | Duplicate
8474 | Worstell, Harry | 7.2.1.7.3 | 25 | 5 | E | N | 25 | 5 | Multiple TID Block Acknowledgement Request | 7.2.1.7.3 | E | 1963 |  |  |  |  | Figure should be capitalized | fix |  |  | Duplicate | Duplicate
8475 | Worstell, Harry | 7.2.1.7.3 | 25 | 5 | T | Y | 25 | 5 | Multiple TID Block Acknowledgement Request | 7.2.1.7.3 | T | 1964 |  |  |  |  | Bad cross reference | Change cross ref to Figure n6, not n7 |  |  | Duplicate | Duplicate
8476 | Worstell, Harry | 7.2.1.7.3 | 25 | 5 | T | Y | 25 | 5 | Multiple TID Block Acknowledgement Request | 7.2.1.7.3 | T | 1965 |  |  |  |  | Bad cross reference. Figure 32 was deleted. | Probably mean Figure n4. |  |  | Duplicate | Duplicate
8477 | Worstell, Harry | 7.2.1.7.3 | 25 | 10 | E | N | 25 | 10 | Multiple TID Block Acknowledgement Request | 7.2.1.7.3 | E | 1966 |  |  |  |  | "Reserved" should not be italic | Make it normal font |  |  | Duplicate | Duplicate
8478 | Worstell, Harry | 7.2.1.8 | 25 | 15 | T | Y | 25 | 15 | Block Ack (BlockAck) frame format | 7.2.1.8 | T | 5352 |  |  |  |  | Include a replacement for Figure 33, showing the new contents | Change editor's instructions regarding Figure 33 to "Replace", and provide the replacement Figure |  |  | Duplicate | Duplicate
8479 | Worstell, Harry | 7.2.1.8 | 25 | 17 | T | Y | 25 | 17 | Block Ack (BlockAck) frame format | 7.2.1.8 | T | 1968 |  |  |  |  | Need to change the sentence above Figure 34 to be consistent with the new Figure 33 | Make change indicated in comment |  |  | Duplicate | Duplicate
8480 | Worstell, Harry | 7.2.1.8 | 25 | 17 | T | Y | 25 | 17 | Block Ack (BlockAck) frame format | 7.2.1.8 | T | 1969 |  |  |  |  | Since this frame is an acknowledgement of a Block Ack Request, it makes no sense for it to contain a field called "ACK Policy" | Please clarify |  |  | Duplicate | Duplicate
8481 | Worstell, Harry | 7.2.1.8 | 26 | 1 | E | Y | 26 | 1 | Block Ack (BlockAck) frame format | 7.2.1.8 | E | 1970 |  |  |  |  | IEEE Style Guide specifically disallows a "Delete" followed by an "Insert". Use "Change". See 2005 Style Guide 21.3. | Show the changes to this text with strikethrough and underlining |  |  | Duplicate | Duplicate
8482 | Worstell, Harry | 7.2.1.8 | 26 | 3 | T | Y | 26 | 3 | Block Ack (BlockAck) frame format | 7.2.1.8 | T | 1971 |  |  |  |  | The name "ACK Policy" conflicts with the field defined in 7.1.3.5.3 | Change name to something that avoids the conflict |  |  | Duplicate | Duplicate
8483 | Worstell, Harry | 7.2.1.8 | 26 | 3 | E | N | 26 | 3 | Block Ack (BlockAck) frame format | 7.2.1.8 | E | 1972 |  |  |  |  | Bad cross reference. Should probably be to Table n13. | Make change indicated in comment |  |  | Duplicate | Duplicate
8484 | Worstell, Harry | 7.2.1.8 | 26 | 4 | E | N | 26 | 4 | Block Ack (BlockAck) frame format | 7.2.1.8 | E | 1973 |  |  |  |  | First column of table n13 would be better called "Value" | Make change indicated in comment |  |  | Duplicate | Duplicate
8485 | Worstell, Harry | 7.2.1.8 | 26 | 4 | E | Y | 26 | 4 | Block Ack (BlockAck) frame format | 7.2.1.8 | E | 1974 |  |  |  |  | Strikethrough "and" appears twice in this table | As an "insert" there should be no strikethrough text. If prevous comment is accepted, and this is changed to a "Change", then strikethrough is appropriate for original text that is being deleted. |  |  | Duplicate | Duplicate
8486 | Worstell, Harry | 7.2.1.8 | 26 | 4 | T | Y | 26 | 4 | Block Ack (BlockAck) frame format | 7.2.1.8 | T | 1975 |  |  |  |  | Why have an explicit bit in an Acknowledgement to say "No Acknowledgement" | Please clarify |  |  | Duplicate | Duplicate
8487 | Worstell, Harry | 7.2.1.8 | 26 | 6 | E | N | 26 | 6 | Block Ack (BlockAck) frame format | 7.2.1.8 | E | 1976 |  |  |  |  | MTID appears here but is not defined as a acronym | Add a definition to clause 4 |  |  | Duplicate | Duplicate
8488 | Worstell, Harry | 7.2.1.8 | 26 | 8 | E | N | 26 | 8 | Block Ack (BlockAck) frame format | 7.2.1.8 | E | 1977 |  |  |  |  | "MTID" and "Compressed BA" would be better combined into a single 2-bit field, especially since "Compressed BA" by itself doesn't always mean Compressed BA | Make change indicated in comment |  |  | Duplicate | Duplicate
8489 | Worstell, Harry | 7.2.1.8.1 | 27 | 0 | E | N | 27 | 0 | Simple Block Ack (Simple BlockAck) | 7.2.1.8.1 | E | 1978 |  |  |  |  | This should probably be the end of the "Change" instruction at the top of page 26; new editor's instruction needed for the following sub-clauses | Add the editor's instructions |  |  | Duplicate | Duplicate
8490 | Worstell, Harry | 7.2.1.8.1 | 27 | 15 | E | N | 27 | 15 | Simple Block Ack (Simple BlockAck) | 7.2.1.8.1 | E | 1979 |  |  |  |  | Capitalize "Figure" | Make change indicated in comment |  |  | Duplicate | Duplicate
8491 | Worstell, Harry | 7.2.1.8.1 | 27 | 15 | T | Y | 27 | 15 | Simple Block Ack (Simple BlockAck) | 7.2.1.8.1 | T | 1980 |  |  |  |  | Bad cross-reference. Figure 32 was deleted. | Probably should be Figure n4. |  |  | Duplicate | Duplicate
8492 | Worstell, Harry | 7.2.1.8.3 | 29 | 10 | T | Y | 29 | 10 | Multiple TID Block Acknowledgement | 7.2.1.8.3 | T | 1981 |  |  |  |  | Bad cross-reference. | Probably should be Figure n8. |  |  | Duplicate | Duplicate
8493 | Worstell, Harry | 7.2.2 | 29 | 29 | E | Y | 29 | 29 | Data frames | 7.2.2 | E | 1982 |  |  |  |  | Editor's instruction makes no sense. | Delete Editor's instruction at line 29 |  |  | Duplicate | Duplicate
8494 | Worstell, Harry | 7.2.2 | 29 | 30 | E | Y | 29 | 30 | Data frames | 7.2.2 | E | 1983 |  |  |  |  | Keep the entire Figure on one page | Make change indicated in comment |  |  | Duplicate | Duplicate
8495 | Worstell, Harry | 7.2.2 | 29 | 30 | E | Y | 29 | 30 | Data frames | 7.2.2 | E | 5369 |  |  |  |  | Underlining in the Figure is not appropriate | Remove the underlining. Four places in this Figure |  |  | Duplicate | Duplicate
8496 | Worstell, Harry | 7.2.2 | 29 | 30 | E | Y | 29 | 30 | Data frames | 7.2.2 | E | 1985 |  |  |  |  | size problem | Adjust column size so that "Address 4" doesn't split mid-word |  |  | Duplicate | Duplicate
8497 | Worstell, Harry | 7.2.2 | 29 | 30 | T | Y | 29 | 30 | Data frames | 7.2.2 | T | 1986 |  |  |  |  | Change in Figure 35 "0 or 6" (was 6) and "0 or 2" (was 2) requires some explanatory text | Add an explanation of when "Address 4" is present and when it is absent. Add an explanation of when "QoS Control" is present and when it is absent. |  |  | Duplicate | Duplicate
8498 | Worstell, Harry | 7.2.2.1 | 30 | 6 | T | Y | 30 | 6 | Aggregated MSDU Format (A-MSDU) | 7.2.2.1 | T | 1987 |  |  |  |  | 11n is defining both A-MSDU and A-MPDU, as two different aggregation techniques, but that do essentially the same function. | Pick one and delete the other. A-MPDU seems more general, since it includes the MAC header and can aggregate more different types of frames. Whichever is retained should be allowed with all possibly PHYs. |  |  | Duplicate | Duplicate
8499 | Worstell, Harry | 7.2.2.1 | 30 | 7 | E | N | 30 | 7 | Aggregated MSDU Format (A-MSDU) | 7.2.2.1 | E | 1988 |  |  |  |  | Change "section" to "sub-clause" | Make change indicated in comment |  |  | Duplicate | Duplicate
8500 | Worstell, Harry | 7.2.2.1 | 30 | 10 | E | N | 30 | 10 | Aggregated MSDU Format (A-MSDU) | 7.2.2.1 | E | 1989 |  |  |  |  | Acknowledgements, should be plural | Make change indicated in comment |  |  | Duplicate | Duplicate
8501 | Worstell, Harry | 7.2.2.1 | 30 | 16 | T | Y | 30 | 16 | Aggregated MSDU Format (A-MSDU) | 7.2.2.1 | T | 1990 |  |  |  |  | "The DA and SA fields are interpreted as defined in Table n15" but Table n15 describes the settings of the aggregate frame, and is less than clear about how the DA and SA of Figure n10 should be defined. | Please clarify this |  |  | Duplicate | Duplicate
8502 | Worstell, Harry | 7.2.2.1 | 30 | 24 | T | Y | 30 | 24 | Aggregated MSDU Format (A-MSDU) | 7.2.2.1 | T | 1991 |  |  |  |  | Is it the intent of 11n to prevent any future data confidentiality protocols? | Change "encrypted as a single unit under CCMP" with "encrypted as a single unit." |  |  | Duplicate | Duplicate
8503 | Worstell, Harry | 7.2.2.1 | 31 | 1 | T | Y | 31 | 1 | Aggregated MSDU Format (A-MSDU) | 7.2.2.1 | T | 1992 |  |  |  |  | Since the SA and DA fields of the individual frames may be different, Table n15 needs to be explicit about how to set the Address 1/Address 2 fields when they are different | Please clarify this |  |  | Duplicate | Duplicate
8504 | Worstell, Harry | 7.2.2.1 | 31 | 3 | T | Y | 31 | 3 | Aggregated MSDU Format (A-MSDU) | 7.2.2.1 | T | 1993 |  |  |  |  | Table n15 is similar to Table 7 of the base spec, but different in many entries. The differences need to be explained. | Why is Address 3 always BSSID, instead of the values from Table 7? Why is Address 4 different when ToDS=FromDS=1? Please clarify the differences. |  |  | Duplicate | Duplicate
8505 | Worstell, Harry | 7.2.2.1 | 31 | 3 | T | Y | 31 | 3 | Aggregated MSDU Format (A-MSDU) | 7.2.2.1 | T | 1994 |  |  |  |  | Table n15 needs the "Description" column as is present in Table 7 of the base spec. | Make change indicated in comment |  |  | Duplicate | Duplicate
8506 | Worstell, Harry | 7.2.2.1 | 31 | 3 | E | N | 31 | 3 | Aggregated MSDU Format (A-MSDU) | 7.2.2.1 | E | 1995 |  |  |  |  | Table 7 already defines a notation for an omitted field, marking it as "N/A" in the table entry. Why define another notation? | Use the notation defined for Table 7 in this one, too. |  |  | Duplicate | Duplicate
8507 | Worstell, Harry | 7.2.2.1 | 31 | 5 | T | Y | 31 | 5 | Aggregated MSDU Format (A-MSDU) | 7.2.2.1 | T | 1996 |  |  |  |  | Bad cross reference, almost certainly not a ref to the Calibration Control Subfield (Table n6). | Not sure what it is supposed to be |  |  | Duplicate | Duplicate
8508 | Worstell, Harry | 7.2.2.2 | 31 | 14 | T | Y | 31 | 14 | QoS Null Embedding of Management Action | 7.2.2.2 | T | 1997 |  |  |  |  | Setting "No Frame Body" in the MAC header means there is no data in the frame. | Please give a justification for such a change. |  |  | Duplicate | Duplicate
8509 | Worstell, Harry | 7.2.2.2 | 31 | 15 | T | Y | 31 | 15 | QoS Null Embedding of Management Action | 7.2.2.2 | T | 1998 |  |  |  |  | If the length of the frame indicates that it isn't empty (in spite of the MAC header saying it should be), isn't that enough of an indication that it isn't empty? Why does HT need the MA field of the HT Control Field to be set to 1 also? | Please clarify |  |  | Duplicate | Duplicate
8510 | Worstell, Harry | 7.2.2.2 | 31 | 15 | T | Y | 31 | 15 | QoS Null Embedding of Management Action | 7.2.2.2 | T | 1999 |  |  |  |  | Given the design with MA=1 and "No Frame Body" both set, what is a receiver to do if the frame length indicates data is present, but MA=0? | Please clarify the error condition and action |  |  | Duplicate | Duplicate
8511 | Worstell, Harry | 7.1.3.1.2 | 31 | 14 | T | Y | 31 | 14 | Type and Subtype Fields | 7.1.3.1.2 | T | 2000 |  |  |  |  | If the intent is to allow data in a frame with the "No Frame Body" bit set, fix Table 1 in 7.1.3.1.2 and the text following it to clarify this. | Make change indicated in comment |  |  | Duplicate | Duplicate
8512 | Worstell, Harry | 7.2.2.2 | 32 | 0 | E | N | 32 | 0 | QoS Null Embedding of Management Action | 7.2.2.2 | E | 2001 |  |  |  |  | No text makes reference to Figure n12 | Add text referencing Figure n12 |  |  | Duplicate | Duplicate
8513 | Worstell, Harry | 7.2.2.2 | 32 | 0 | T | Y | 32 | 0 | QoS Null Embedding of Management Action | 7.2.2.2 | T | 2002 |  |  |  |  | Depending on the Category value, the Action Value may not be required. See Table 19 in base spec. | Fix Figure n12, or delete it and make reference to Table 19 instead. |  |  | Duplicate | Duplicate
8514 | Worstell, Harry | 7.2.2.2 | 32 | 3 | E | N | 32 | 3 | QoS Null Embedding of Management Action | 7.2.2.2 | E | 2003 |  |  |  |  | Don't start a sentence with a number. | Change to "Subclause 9.19.4…." |  |  | Duplicate | Duplicate
8515 | Worstell, Harry | 7.2.3.1 | 32 | 9 | E | N | 32 | 9 | Beacon frame format | 7.2.3.1 | E | 2004 |  |  |  |  | wrong article | "an HT Capability information element" |  |  | Duplicate | Duplicate
8516 | Worstell, Harry | 7.2.3.1 | 32 | 9 | T | Y | 32 | 9 | Beacon frame format | 7.2.3.1 | T | 2005 |  |  |  |  | Text in this paragraph duplicates what is already stated in the Notes in the table. | delete this paragraph |  |  | Duplicate | Duplicate
8517 | Worstell, Harry | 7.2.3.1 | 32 | 15 | E | N | 32 | 15 | Beacon frame format | 7.2.3.1 | E | 2006 |  |  |  |  | Table is missing a title | Add a title for Table 8 |  |  | Duplicate | Duplicate
8518 | Worstell, Harry | 7.2.3.1 | 32 | 15 | T | Y | 32 | 15 | Beacon frame format | 7.2.3.1 | T | 2007 |  |  |  |  | Beacon bloat. You've added two huge information elements to beacons, and specified that they be sent over a/b/g channels if the AP also supports 11n. | Reduce the number of options, and reduce the size of the HT Capabilities information element and the Additional HT Information information element |  |  | Duplicate | Duplicate
8519 | Worstell, Harry | 7.2.3.1 | 32 | 15 | T | Y | 32 | 15 | Beacon frame format | 7.2.3.1 | T | 2008 |  |  |  |  | Order numbers in frame are incorrect | P802.11REV-ma-D6.0 ends with 24; 11k adds 25-26-27; 11r adds 28; 11p adds none; 11n should use 29-30-31. Track future drafts of these amendments for changes. |  |  | Duplicate | Duplicate
8520 | Worstell, Harry | 7.2.3.1 | 32 | 15 | T | N | 32 | 15 | Beacon frame format | 7.2.3.1 | T | 2009 |  |  |  |  | "New Extension Channel Offset" - it won't be "new" forever | Remove "New" from the name of the IE |  |  | Duplicate | Duplicate
8521 | Worstell, Harry | 7.2.3.2 | 32 | 18 | E | N | 32 | 18 | IBSS ATIM frame format | 7.2.3.2 | E | 2010 |  |  |  |  | Heading with no text changes indicated | Delete heading with empty content |  |  | Duplicate | Duplicate
8522 | Worstell, Harry | 7.2.3.3 | 32 | 19 | E | N | 32 | 19 | Disassociation frame format | 7.2.3.3 | E | 2011 |  |  |  |  | Heading with no text changes indicated | Delete heading with empty content |  |  | Duplicate | Duplicate
8523 | Worstell, Harry | 7.2.3.4 | 33 | 1 | T | Y | 33 | 1 | Association Request frame format | 7.2.3.4 | T | 2012 |  |  |  |  | Text in this paragraph duplicates what is already stated in the Notes in the table. | delete this paragraph |  |  | Duplicate | Duplicate
8524 | Worstell, Harry | 7.2.3.4 | 33 | 1 | E | N | 33 | 1 | Association Request frame format | 7.2.3.4 | E | 2013 |  |  |  |  | wrong article | "an HT Capability information element" |  |  | Duplicate | Duplicate
8525 | Worstell, Harry | 7.2.3.4 | 33 | 4 | E | N | 33 | 4 | Association Request frame format | 7.2.3.4 | E | 2014 |  |  |  |  | Incorrect editor's instructions | delete "and renumber the Vendor Specific IE to 16". Vendor specific is order "Last" and doesn't need to be changed. |  |  | Duplicate | Duplicate
8526 | Worstell, Harry | 7.2.3.4 | 33 | 5 | E | N | 33 | 5 | Association Request frame format | 7.2.3.4 | E | 2015 |  |  |  |  | Table is missing a title | Add a title for Table 10 |  |  | Duplicate | Duplicate
8527 | Worstell, Harry | 7.2.3.5 | 33 | 11 | E | N | 33 | 11 | Association Response frame format | 7.2.3.5 | E | 2016 |  |  |  |  | wrong article | "an HT Capability information element" |  |  | Duplicate | Duplicate
8528 | Worstell, Harry | 7.2.3.5 | 33 | 11 | T | Y | 33 | 11 | Association Response frame format | 7.2.3.5 | T | 2017 |  |  |  |  | Text in this paragraph duplicates what is already stated in the Notes in the table. | delete this paragraph |  |  | Duplicate | Duplicate
8529 | Worstell, Harry | 7.2.3.5 | 33 | 16 | E | N | 33 | 16 | Association Response frame format | 7.2.3.5 | E | 2018 |  |  |  |  | Incorrect editor's instructions | delete "and renumber the Vendor Specific IE to 17". Vendor specific is order "Last" and doesn't need to be changed. |  |  | Duplicate | Duplicate
8530 | Worstell, Harry | 7.2.3.5 | 33 | 17 | E | N | 33 | 17 | Association Response frame format | 7.2.3.5 | E | 2019 |  |  |  |  | Table is missing a title | Add a title for Table 11 |  |  | Duplicate | Duplicate
8531 | Worstell, Harry | 7.2.3.5 | 33 | 17 | T | N | 33 | 17 | Association Response frame format | 7.2.3.5 | T | 2020 |  |  |  |  | Order numbers in frame are incorrect | P802.11REV-ma-D6.0 ends with 6; 11k added 8-9 (7-8); 11r added 9-15. Change to 16-17 |  |  | Duplicate | Duplicate
8532 | Worstell, Harry | 7.2.3.6 | 33 | 22 | E | N | 33 | 22 | Reassociation Request frame format | 7.2.3.6 | E | 2021 |  |  |  |  | wrong article | "an HT Capability information element" |  |  | Duplicate | Duplicate
8533 | Worstell, Harry | 7.2.3.6 | 33 | 22 | T | Y | 33 | 22 | Reassociation Request frame format | 7.2.3.6 | T | 2022 |  |  |  |  | Text in this paragraph duplicates what is already stated in the Notes in the table. | delete this paragraph |  |  | Duplicate | Duplicate
8534 | Worstell, Harry | 7.2.3.6 | 33 | 25 | E | N | 33 | 25 | Reassociation Request frame format | 7.2.3.6 | E | 2023 |  |  |  |  | Incorrect editor's instructions | delete "and renumber the Vendor Specific IE to 17". Vendor specific is order "Last" and doesn't need to be changed. |  |  | Duplicate | Duplicate
8535 | Worstell, Harry | 7.2.3.6 | 33 | 26 | E | N | 33 | 26 | Reassociation Request frame format | 7.2.3.6 | E | 2024 |  |  |  |  | Table is missing a title | Add a title for table 12 |  |  | Duplicate | Duplicate
8536 | Worstell, Harry | 7.2.3.7 | 34 | 5 | E | N | 34 | 5 | Reassociation Response frame format | 7.2.3.7 | E | 2025 |  |  |  |  | wrong article | "an HT Capability information element" |  |  | Duplicate | Duplicate
8537 | Worstell, Harry | 7.2.3.7 | 34 | 5 | T | Y | 34 | 5 | Reassociation Response frame format | 7.2.3.7 | T | 2026 |  |  |  |  | Text in this paragraph duplicates what is already stated in the Notes in the table. | delete this paragraph |  |  | Duplicate | Duplicate
8538 | Worstell, Harry | 7.2.3.7 | 34 | 10 | E | N | 34 | 10 | Reassociation Response frame format | 7.2.3.7 | E | 2027 |  |  |  |  | Incorrect editor's instructions | delete "and renumber the Vendor Specific IE to 17". Vendor specific is order "Last" and doesn't need to be changed. |  |  | Duplicate | Duplicate
8539 | Worstell, Harry | 7.2.3.7 | 34 | 11 | E | N | 34 | 11 | Reassociation Response frame format | 7.2.3.7 | E | 2028 |  |  |  |  | Table is missing a title | Add a title for table 13 |  |  | Duplicate | Duplicate
8540 | Worstell, Harry | 7.2.3.7 | 34 | 11 | T | Y | 34 | 11 | Reassociation Response frame format | 7.2.3.7 | T | 2029 |  |  |  |  | Order numbers in frame are incorrect | P802.11REV-ma-D6.0 ends with 6; 11k added 8-9 (7-8); 11r added 9-15. Change to 16-17 |  |  | Duplicate | Duplicate
8541 | Worstell, Harry | 7.2.3.8 | 34 | 16 | E | N | 34 | 16 | Probe Request frame format | 7.2.3.8 | E | 2030 |  |  |  |  | wrong article | "an HT Capability information element" |  |  | Duplicate | Duplicate
8542 | Worstell, Harry | 7.2.3.8 | 34 | 16 | T | Y | 34 | 16 | Probe Request frame format | 7.2.3.8 | T | 2031 |  |  |  |  | Text in this paragraph duplicates what is already stated in the Notes in the table. | delete this paragraph |  |  | Duplicate | Duplicate
8543 | Worstell, Harry | 7.2.3.8 | 34 | 18 | T | N | 34 | 18 | Probe Request frame format | 7.2.3.8 | T | 2032 |  |  |  |  | Incorrect editor's instructions | delete "and renumber the Vendor Specific IE to 7". Vendor specific is order "Last" and doesn't need to be changed. |  |  | Duplicate | Duplicate
8544 | Worstell, Harry | 7.2.3.8 | 34 | 19 | E | N | 34 | 19 | Probe Request frame format | 7.2.3.8 | E | 2033 |  |  |  |  | Table is missing a title | Add a title for table 14 |  |  | Duplicate | Duplicate
8545 | Worstell, Harry | 7.2.3.8 | 34 | 19 | T | Y | 34 | 19 | Probe Request frame format | 7.2.3.8 | T | 2034 |  |  |  |  | Why is the HT Capabilities IE being added to Probe Requests. What possible use does an AP have for this information when it is being probed? | Please clarify why this IE is being included in the Probe Request |  |  | Duplicate | Duplicate
8546 | Worstell, Harry | 7.2.3.9 | 34 | 23 | E | N | 34 | 23 | Probe Response frame format | 7.2.3.9 | E | 2035 |  |  |  |  | wrong article | "an HT Capability information element" |  |  | Duplicate | Duplicate
8547 | Worstell, Harry | 7.2.3.9 | 34 | 23 | T | Y | 34 | 23 | Probe Response frame format | 7.2.3.9 | T | 2036 |  |  |  |  | Text in this paragraph duplicates what is already stated in the Notes in the table. | delete this paragraph |  |  | Duplicate | Duplicate
8548 | Worstell, Harry | 7.2.3.9 | 35 | 1 | E | N | 35 | 1 | Probe Response frame format | 7.2.3.9 | E | 2037 |  |  |  |  | Incorrect editor's instructions | delete "and renumber the Vendor Specific IE to 30 ...". Vendor specific is order "Last" and doesn't need to be changed. |  |  | Duplicate | Duplicate
8549 | Worstell, Harry | 7.2.3.9. | 35 | 1 | E | N | 35 | 1 |  | 7.2.3.9. | E | 2038 |  |  |  |  | Incorrect editor's instructions | "Add" isn't a valid editor instruction. Change to "Insert" |  |  | Duplicate | Duplicate
8550 | Worstell, Harry | 7.2.3.9 | 35 | 3 | E | N | 35 | 3 | Probe Response frame format | 7.2.3.9 | E | 2039 |  |  |  |  | Table is missing a title | Add a title for table 15 |  |  | Duplicate | Duplicate
8551 | Worstell, Harry | 7.2.3.10 | 35 | 6 | E | N | 35 | 6 | Authentication frame format | 7.2.3.10 | E | 2040 |  |  |  |  | Heading with no text changes indicated | Delete heading with empty content |  |  | Duplicate | Duplicate
8552 | Worstell, Harry | 7.2.3.11 | 35 | 7 | E | N | 35 | 7 | Deauthentication | 7.2.3.11 | E | 2041 |  |  |  |  | Heading with no text changes indicated | Delete heading with empty content |  |  | Duplicate | Duplicate
8553 | Worstell, Harry | 7.2.3.12 | 35 | 8 | E | N | 35 | 8 | Action frame format | 7.2.3.12 | E | 2042 |  |  |  |  | Heading with no text changes indicated | Delete heading with empty content |  |  | Duplicate | Duplicate
8554 | Worstell, Harry | 7.3.1.1 | 35 | 11 | E | N | 35 | 11 | Authentication Algorithm Number field | 7.3.1.1 | E | 2043 |  |  |  |  | Heading with no text changes indicated | Delete heading with empty content |  |  | Duplicate | Duplicate
8555 | Worstell, Harry | 7.3.1.2 | 35 | 12 | E | N | 35 | 12 | Authentication Transaction Sequence Number field | 7.3.1.2 | E | 2044 |  |  |  |  | Heading with no text changes indicated | Delete heading with empty content |  |  | Duplicate | Duplicate
8556 | Worstell, Harry | 7.3.1.3 | 35 | 13 | E | N | 35 | 13 | Beacon Interval field | 7.3.1.3 | E | 2045 |  |  |  |  | Heading with no text changes indicated | Delete heading with empty content |  |  | Duplicate | Duplicate
8557 | Worstell, Harry | 7.3.1.4 | 35 | 14 | E | N | 35 | 14 | Capability Information field | 7.3.1.4 | E | 2046 |  |  |  |  | Heading with no text changes indicated | Delete heading with empty content |  |  | Duplicate | Duplicate
8558 | Worstell, Harry | 7.3.1.5 | 35 | 15 | E | N | 35 | 15 | Current AP Address field | 7.3.1.5 | E | 2047 |  |  |  |  | Heading with no text changes indicated | Delete heading with empty content |  |  | Duplicate | Duplicate
8559 | Worstell, Harry | 7.3.1.6 | 35 | 16 | E | N | 35 | 16 | Listen Interval field | 7.3.1.6 | E | 2048 |  |  |  |  | Heading with no text changes indicated | Delete heading with empty content |  |  | Duplicate | Duplicate
8560 | Worstell, Harry | 7.3.1.7 | 35 | 17 | E | N | 35 | 17 | Reason Code field | 7.3.1.7 | E | 2049 |  |  |  |  | Heading with no text changes indicated | Delete heading with empty content |  |  | Duplicate | Duplicate
8561 | Worstell, Harry | 7.3.1.8 | 36 | 1 | E | N | 36 | 1 | AID field | 7.3.1.8 | E | 2050 |  |  |  |  | Heading with no text changes indicated | Delete heading with empty content |  |  | Duplicate | Duplicate
8562 | Worstell, Harry | 7.3.1.9 | 36 | 2 | E | N | 36 | 2 | Status Code field | 7.3.1.9 | E | 2051 |  |  |  |  | Heading with no text changes indicated | Delete heading with empty content |  |  | Duplicate | Duplicate
8563 | Worstell, Harry | 7.3.1.10 | 36 | 3 | E | N | 36 | 3 | Timestamp field | 7.3.1.10 | E | 2052 |  |  |  |  | Heading with no text changes indicated | Delete heading with empty content |  |  | Duplicate | Duplicate
8564 | Worstell, Harry | 7.3.1.12 | 36 | 9 | E | N | 36 | 9 | Dialog Token field | 7.3.1.12 | E | 2053 |  |  |  |  | Heading with no text changes indicated | Delete heading with empty content |  |  | Duplicate | Duplicate
8565 | Worstell, Harry | 7.3.1.13 | 36 | 10 | E | N | 36 | 10 | DLS Timeout Value field | 7.3.1.13 | E | 2054 |  |  |  |  | Heading with no text changes indicated | Delete heading with empty content |  |  | Duplicate | Duplicate
8566 | Worstell, Harry | 7.3.1.14 | 36 | 16 | T | Y | 36 | 16 | Block Ack Parameter Set field | 7.3.1.14 | T | 2055 |  |  |  |  | Definition of procedures does not belong in clause 7 ("recipient shall set …") | Move the normative procedure text to another appropriate clause |  |  | Duplicate | Duplicate
8567 | Worstell, Harry | 7.3.1.14 | 36 | 20 | E | N | 36 | 20 | Block Ack Parameter Set field | 7.3.1.14 | E | 2056 |  |  |  |  | Incorrect editor's instructions | word "for" has been added, underline it |  |  | Duplicate | Duplicate
8568 | Worstell, Harry | 7.31.14 | 36 | 20 | E | N | 36 | 20 |  | 7.31.14 | E | 2057 |  |  |  |  | I can't make any sense out of the addition of "for a QSTA" to this sentence. | Reword to clarify the intent |  |  | Duplicate | Duplicate
8569 | Worstell, Harry | 7.3.1.14 | 36 | 20 | E | N | 36 | 20 | Block Ack Parameter Set field | 7.3.1.14 | E | 2058 |  |  |  |  | Footnote 21 should be a superscirpt | Make change indicated in comment |  |  | Duplicate | Duplicate
8570 | Worstell, Harry | 7.3.1.14 | 36 | 25 | T | Y | 36 | 25 | Block Ack Parameter Set field | 7.3.1.14 | T | 2059 |  |  |  |  | Definition of procedures does not belong in clause 7 ("and the recipient sets up …") | Move the normative procedure text to another appropriate clause |  |  | Duplicate | Duplicate
8571 | Worstell, Harry | 7.3.1.15 | 37 | 2 | E | N | 37 | 2 | Block Ack Timeout Value field | 7.3.1.15 | E | 2060 |  |  |  |  | Heading with no text changes indicated | Delete heading with empty content |  |  | Duplicate | Duplicate
8572 | Worstell, Harry | 7.3.1.16 | 37 | 3 | E | N | 37 | 3 | DELBA Parameter Set field | 7.3.1.16 | E | 2061 |  |  |  |  | Heading with no text changes indicated | Delete heading with empty content |  |  | Duplicate | Duplicate
8573 | Worstell, Harry | 7.3.1.17 | 37 | 4 | E | N | 37 | 4 | QoS Info field | 7.3.1.17 | E | 2062 |  |  |  |  | Heading with no text changes indicated | Delete heading with empty content |  |  | Duplicate | Duplicate
8574 | Worstell, Harry | 7.3.2 | 37 | 6 | E | N | 37 | 6 | Information elements | 7.3.2 | E | 2063 |  |  |  |  | Notes to the 11n editor such as these should be distinguished from instructions to the WG editor regarding incorporating the amendment into the base standard. | Recommendation from Terry Cole for 11r was to make these editor notes in a red font. It was also suggested that they start with "EDITORIAL NOTE--" |  |  | Duplicate | Duplicate
8575 | Worstell, Harry | 7.3.2 | 37 | 9 | E | N | 37 | 9 | Information elements | 7.3.2 | E | 2064 |  |  |  |  | P802.11REV-ma-D6.0 added cross references for each information element | Add cross reference for each IE |  |  | Duplicate | Duplicate
8576 | Worstell, Harry | 7.3.2 | 37 | 9 | E | N | 37 | 9 | Information elements | 7.3.2 | E | 2065 |  |  |  |  | P802.11REV-ma-D6.0 added a length column for each information element | Add a length for each IE |  |  | Duplicate | Duplicate
8577 | Worstell, Harry | 7.3.2.1 | 37 | 13 | E | N | 37 | 13 | SSID element | 7.3.2.1 | E | 2066 |  |  |  |  | Heading with no text changes indicated | Delete heading with empty content |  |  | Duplicate | Duplicate
8578 | Worstell, Harry | 7.3.2.2 | 37 | 14 | E | N | 37 | 14 | Supported Rates element | 7.3.2.2 | E | 2067 |  |  |  |  | Heading with no text changes indicated | Delete heading with empty content |  |  | Duplicate | Duplicate
8579 | Worstell, Harry | 7.3.2.3 | 37 | 15 | E | N | 37 | 15 | FH Parameter Set element | 7.3.2.3 | E | 2068 |  |  |  |  | Heading with no text changes indicated | Delete heading with empty content |  |  | Duplicate | Duplicate
8580 | Worstell, Harry | 7.3.2.4 | 37 | 16 | E | N | 37 | 16 | DS Parameter Set element | 7.3.2.4 | E | 2069 |  |  |  |  | Heading with no text changes indicated | Delete heading with empty content |  |  | Duplicate | Duplicate
8581 | Worstell, Harry | 7.3.2.5 | 37 | 17 | E | N | 37 | 17 | CF Parameter Set element | 7.3.2.5 | E | 2070 |  |  |  |  | Heading with no text changes indicated | Delete heading with empty content |  |  | Duplicate | Duplicate
8582 | Worstell, Harry | 7.3.2.6 | 37 | 18 | E | N | 37 | 18 | TIM | 7.3.2.6 | E | 2071 |  |  |  |  | Heading with no text changes indicated | Delete heading with empty content |  |  | Duplicate | Duplicate
8583 | Worstell, Harry | 7.3.2.7 | 37 | 19 | E | N | 37 | 19 | IBSS Parameter Set element | 7.3.2.7 | E | 2072 |  |  |  |  | Heading with no text changes indicated | Delete heading with empty content |  |  | Duplicate | Duplicate
8584 | Worstell, Harry | 73.2.8 | 38 | 1 | E | N | 38 | 1 |  | 73.2.8 | E | 2073 |  |  |  |  | Heading with no text changes indicated | Delete heading with empty content |  |  | Duplicate | Duplicate
8585 | Worstell, Harry | 7.3.2.9 | 38 | 2 | E | N | 38 | 2 | Country information element | 7.3.2.9 | E | 2074 |  |  |  |  | Heading with no text changes indicated | Delete heading with empty content |  |  | Duplicate | Duplicate
8586 | Worstell, Harry | 7.3.2.10 | 38 | 3 | E | N | 38 | 3 | Hopping Pattern Parameters information element | 7.3.2.10 | E | 2075 |  |  |  |  | Heading with no text changes indicated | Delete heading with empty content |  |  | Duplicate | Duplicate
8587 | Worstell, Harry | 7.3.2.11 | 38 | 4 | E | N | 38 | 4 | Hopping Pattern Table information element | 7.3.2.11 | E | 2076 |  |  |  |  | Heading with no text changes indicated | Delete heading with empty content |  |  | Duplicate | Duplicate
8588 | Worstell, Harry | 7.3.2.12 | 38 | 5 | E | N | 38 | 5 | Request information element | 7.3.2.12 | E | 2077 |  |  |  |  | Heading with no text changes indicated | Delete heading with empty content |  |  | Duplicate | Duplicate
8589 | Worstell, Harry | 7.3.2.13 | 38 | 6 | E | N | 38 | 6 | ERP Information element | 7.3.2.13 | E | 2078 |  |  |  |  | Heading with no text changes indicated | Delete heading with empty content |  |  | Duplicate | Duplicate
8590 | Worstell, Harry | 7.3.2.14 | 38 | 7 | E | N | 38 | 7 | Extended Supported Rates element | 7.3.2.14 | E | 2079 |  |  |  |  | Heading with no text changes indicated | Delete heading with empty content |  |  | Duplicate | Duplicate
8591 | Worstell, Harry | 7.3.2.15 | 38 | 8 | E | N | 38 | 8 | Power Constraint element | 7.3.2.15 | E | 2080 |  |  |  |  | Heading with no text changes indicated | Delete heading with empty content |  |  | Duplicate | Duplicate
8592 | Worstell, Harry | 7.3.2.16 | 38 | 9 | E | N | 38 | 9 | Power Constraint element | 7.3.2.16 | E | 2081 |  |  |  |  | Heading with no text changes indicated | Delete heading with empty content |  |  | Duplicate | Duplicate
8593 | Worstell, Harry | 7.3.2.17 | 38 | 10 | E | N | 38 | 10 | TPC Request element | 7.3.2.17 | E | 2082 |  |  |  |  | Heading with no text changes indicated | Delete heading with empty content |  |  | Duplicate | Duplicate
8594 | Worstell, Harry | 7.3.2.18 | 38 | 11 | E | N | 38 | 11 | TPC Report element | 7.3.2.18 | E | 2083 |  |  |  |  | Heading with no text changes indicated | Delete heading with empty content |  |  | Duplicate | Duplicate
8595 | Worstell, Harry | 7.3.2.19 | 38 | 12 | E | N | 38 | 12 | Supported Channels element | 7.3.2.19 | E | 2084 |  |  |  |  | Heading with no text changes indicated | Delete heading with empty content |  |  | Duplicate | Duplicate
8596 | Worstell, Harry | 7.3.2.20 | 38 | 13 | E | N | 38 | 13 | Channel Switch Announcement element | 7.3.2.20 | E | 2085 |  |  |  |  | Heading with no text changes indicated | Delete heading with empty content |  |  | Duplicate | Duplicate
8597 | Worstell, Harry | 7.3.2.20A | 38 | 14 | E | N | 38 | 14 | New Extension Channel Offset element | 7.3.2.20A | E | 2086 |  |  |  |  | Incorrect editor's instructions | "Add" isn't a valid editor instruction. Change to "Insert" |  |  | Duplicate | Duplicate
8598 | Worstell, Harry | 7.3.2.20A | 38 | 15 | T | N | 38 | 15 | New Extension Channel Offset element | 7.3.2.20A | T | 2087 |  |  |  |  | "New Extension Channel Offset" - it won't be "new" forever | Remove "New" from the name of the IE |  |  | Duplicate | Duplicate
8599 | Worstell, Harry | 7.3.2.20A | 38 | 15 | T | N | 38 | 15 | New Extension Channel Offset element | 7.3.2.20A | T | 2088 |  |  |  |  | Why is this using its own information element IE, rather than being included in the Channel Switch Announcement element? | Consider adding this information to the existing IE, rather than allocating a new one |  |  | Duplicate | Duplicate
8600 | Worstell, Harry | 7.3.2.20A | 38 | 17 | E | N | 38 | 17 | New Extension Channel Offset element | 7.3.2.20A | E | 2089 |  |  |  |  | missing article | Change to "…together with the Channel Switch…" |  |  | Duplicate | Duplicate
8601 | Worstell, Harry | 7.3.2.20A | 38 | 20 | E | N | 38 | 20 | New Extension Channel Offset element | 7.3.2.20A | E | 2090 |  |  |  |  | Keep the Figure and caption on the same page | Make change indicated in comment |  |  | Duplicate | Duplicate
8602 | Worstell, Harry | 7.3.2.21 | 39 | 12 | E | N | 39 | 12 | Measurement Request element | 7.3.2.21 | E | 2091 |  |  |  |  | Heading with no text changes indicated | Delete heading with empty content |  |  | Duplicate | Duplicate
8603 | Worstell, Harry | 7.3.2.21.1 | 39 | 13 | E | N | 39 | 13 | Basic request | 7.3.2.21.1 | E | 2092 |  |  |  |  | Heading with no text changes indicated | Delete heading with empty content |  |  | Duplicate | Duplicate
8604 | Worstell, Harry | 7.3.2.21.2 | 39 | 14 | E | N | 39 | 14 | CCA request | 7.3.2.21.2 | E | 2093 |  |  |  |  | Heading with no text changes indicated | Delete heading with empty content |  |  | Duplicate | Duplicate
8605 | Worstell, Harry | 7.3.2.21.3 | 39 | 15 | E | N | 39 | 15 | RPI histogram request | 7.3.2.21.3 | E | 2094 |  |  |  |  | Heading with no text changes indicated | Delete heading with empty content |  |  | Duplicate | Duplicate
8606 | Worstell, Harry | 7.3.2.22 | 39 | 16 | E | N | 39 | 16 | Measurement Report element | 7.3.2.22 | E | 2095 |  |  |  |  | Heading with no text changes indicated | Delete heading with empty content |  |  | Duplicate | Duplicate
8607 | Worstell, Harry | 7.3.2.22.1 | 39 | 17 | E | N | 39 | 17 | Basic report | 7.3.2.22.1 | E | 2096 |  |  |  |  | Heading with no text changes indicated | Delete heading with empty content |  |  | Duplicate | Duplicate
8608 | Worstell, Harry | 7.3.2.22.2 | 39 | 18 | E | N | 39 | 18 | CCA report | 7.3.2.22.2 | E | 2097 |  |  |  |  | Heading with no text changes indicated | Delete heading with empty content |  |  | Duplicate | Duplicate
8609 | Worstell, Harry | 7.3.2.22.3 | 39 | 19 | E | N | 39 | 19 | RPI histogram report | 7.3.2.22.3 | E | 2098 |  |  |  |  | Heading with no text changes indicated | Delete heading with empty content |  |  | Duplicate | Duplicate
8610 | Worstell, Harry | 7.3.2.23 | 39 | 20 | E | N | 39 | 20 | Quiet element | 7.3.2.23 | E | 2099 |  |  |  |  | Heading with no text changes indicated | Delete heading with empty content |  |  | Duplicate | Duplicate
8611 | Worstell, Harry | 7.3.2.24 | 39 | 21 | E | N | 39 | 21 | IBSS DFS element | 7.3.2.24 | E | 2100 |  |  |  |  | Heading with no text changes indicated | Delete heading with empty content |  |  | Duplicate | Duplicate
8612 | Worstell, Harry | 7.3.2.25 | 39 | 22 | E | N | 39 | 22 | RSN information element | 7.3.2.25 | E | 2101 |  |  |  |  | Heading with no text changes indicated | Delete heading with empty content |  |  | Duplicate | Duplicate
8613 | Worstell, Harry | 7.3.2.25.1 | 39 | 23 | E | N | 39 | 23 | Cipher suites | 7.3.2.25.1 | E | 2102 |  |  |  |  | Heading with no text changes indicated | Delete heading with empty content |  |  | Duplicate | Duplicate
8614 | Worstell, Harry | 7.3.2.25.2 | 39 | 24 | E | N | 39 | 24 | AKM suites | 7.3.2.25.2 | E | 2103 |  |  |  |  | Heading with no text changes indicated | Delete heading with empty content |  |  | Duplicate | Duplicate
8615 | Worstell, Harry | 7.3.2.25.3 | 40 | 1 | E | N | 40 | 1 | RSN capabilities | 7.3.2.25.3 | E | 2104 |  |  |  |  | Heading with no text changes indicated | Delete heading with empty content |  |  | Duplicate | Duplicate
8616 | Worstell, Harry | 7.3.2.25.4 | 40 | 2 | E | N | 40 | 2 | PMKID | 7.3.2.25.4 | E | 2105 |  |  |  |  | Heading with no text changes indicated | Delete heading with empty content |  |  | Duplicate | Duplicate
8617 | Worstell, Harry | 7.3.2.26 | 40 | 3 | E | N | 40 | 3 | Vendor Specific information element | 7.3.2.26 | E | 2106 |  |  |  |  | Heading with no text changes indicated | Delete heading with empty content |  |  | Duplicate | Duplicate
8618 | Worstell, Harry | 7.3.2.27 | 40 | 4 | E | N | 40 | 4 | QBSS Load element | 7.3.2.27 | E | 2107 |  |  |  |  | missing "Extended Capability Information Element" | track P802.11REV-ma-D6.0 |  |  | Duplicate | Duplicate
8619 | Worstell, Harry | 7.3.2.27 | 40 | 4 | E | N | 40 | 4 | QBSS Load element | 7.3.2.27 | E | 2108 |  |  |  |  | Heading with no text changes indicated | Delete heading with empty content |  |  | Duplicate | Duplicate
8620 | Worstell, Harry | 7.3.2.28 | 40 | 4 | E | N | 40 | 4 | EDCA Parameter Set element | 7.3.2.28 | E | 2109 |  |  |  |  | Heading with no text changes indicated | Delete heading with empty content |  |  | Duplicate | Duplicate
8621 | Worstell, Harry | 7.3.2.29 | 40 | 7 | E | N | 40 | 7 | TSPEC element | 7.3.2.29 | E | 5495 |  |  |  |  | Incorrect editor's instructions | Replace only applies to Figures. This should be a "Change" |  |  | Duplicate | Duplicate
8622 | Worstell, Harry | 7.3.2.29 | 40 | 7 | E | N | 40 | 7 | TSPEC element | 7.3.2.29 | E | 2111 |  |  |  |  | Show the previous contents along with the new contents | Change to "Reserved" (strikethrough) followed by "PSMP" (underlined) |  |  | Duplicate | Duplicate
8623 | Worstell, Harry | 7.3.2.30 | 40 | 12 | E | N | 40 | 12 | TCLAS element | 7.3.2.30 | E | 2112 |  |  |  |  | Heading with no text changes indicated | Delete heading with empty content |  |  | Duplicate | Duplicate
8624 | Worstell, Harry | 7.3.2.31 | 40 | 13 | E | N | 40 | 13 | TS Delay element | 7.3.2.31 | E | 2113 |  |  |  |  | Heading with no text changes indicated | Delete heading with empty content |  |  | Duplicate | Duplicate
8625 | Worstell, Harry | 7.3.2.32 | 40 | 14 | E | N | 40 | 14 | TCLAS Processing element | 7.3.2.32 | E | 2114 |  |  |  |  | Heading with no text changes indicated | Delete heading with empty content |  |  | Duplicate | Duplicate
8626 | Worstell, Harry | 7.3.2.33 | 40 | 15 | E | N | 40 | 15 | Schedule element | 7.3.2.33 | E | 2115 |  |  |  |  | Heading with no text changes indicated | Delete heading with empty content |  |  | Duplicate | Duplicate
8627 | Worstell, Harry | 7.3.2.34 | 40 | 16 | E | N | 40 | 16 | QoS Capability element | 7.3.2.34 | E | 2116 |  |  |  |  | Heading with no text changes indicated | Delete heading with empty content |  |  | Duplicate | Duplicate
8628 | Worstell, Harry | 7.3.2.37 | 40 | 17 | T | Y | 40 | 17 |  | 7.3.2.37 | T | 2117 |  |  |  |  | Extensions to the Neighbor report to indicate HT support is missing | add fields to the Neighbor Report IE to provide a subset of the HT Capabilities |  |  | Duplicate | Duplicate
8629 | Worstell, Harry | 7.3.2.46 | 40 | 17 | E | N | 40 | 17 | Fast BSS transition EAPOL-Key information element (EAPKIE) | 7.3.2.46 | E | 2118 |  |  |  |  | Heading with no text changes indicated | Delete heading with empty content |  |  | Duplicate | Duplicate
8630 | Worstell, Harry | 7.3.2.47.1 | 41 | 3 | T | N | 41 | 3 | HT Capability element | 7.3.2.47.1 | T | 2119 |  |  |  |  | Use of "shall" inappropriate in clause 7 | While this sentence if effectively in clause 7, through the Notes in the various tables, it should not be stated this way. Delete the sentence. |  |  | Duplicate | Duplicate
8631 | Worstell, Harry | 7.3.2.47.1 | 41 | 9 | E | N | 41 | 9 | HT Capability element | 7.3.2.47.1 | E | 2120 |  |  |  |  | "STA which find" | Change to "A STA which finds" or "STAs which find" |  |  | Duplicate | Duplicate
8632 | Worstell, Harry | 7.3.2.47.1 | 41 | 10 | T | N | 41 | 10 | HT Capability element | 7.3.2.47.1 | T | 2121 |  |  |  |  | "shall ignore…." not in clause 7 | Move the normative procedure text to another appropriate clause |  |  | Duplicate | Duplicate
8633 | Worstell, Harry | 7.3.2.47.1 | 41 | 11 | E | N | 41 | 11 | HT Capability element | 7.3.2.47.1 | E | 2122 |  |  |  |  | Frame names are used in the standard as proper nouns, and should be capitalized. | Change to "…present in Beacons, Association and Reassociation Request frames, and in Probe Response frames." |  |  | Duplicate | Duplicate
8634 | Worstell, Harry | 7.3.2.47.1 | 41 | 13 | E | N | 41 | 13 | HT Capability element | 7.3.2.47.1 | E | 2123 |  |  |  |  | Column widths need adjusted | Adjust column size so that words are not split |  |  | Duplicate | Duplicate
8635 | Worstell, Harry | 7.3.2.47.1 | 41 | 15 | E | N | 41 | 15 | HT Capability element | 7.3.2.47.1 | E | 2124 |  |  |  |  | Suggest that you reference Table 26 for the Element ID, rather than all the Editor's Notes | Change to "The Element ID field is set to the value shown in Table 26 for the HT Capability information element." Similar changes elsewhere these numbers need to appear. |  |  | Duplicate | Duplicate
8636 | Worstell, Harry | 7.3.2.47.1 | 41 | 17 | T | Y | 41 | 17 | HT Capability element | 7.3.2.47.1 | T | 2125 |  |  |  |  | IE length of 26 is excessive for listing these capabilities. | Reduce the number of options. Reduce the number of bits needed to describe these options, and consider putting them in the Extended Capabilities IE rather than a new IE. |  |  | Duplicate | Duplicate
8637 | Worstell, Harry | 7.3.2.47.2 | 41 | 20 | E | N | 41 | 20 | HT Capabilities Info field | 7.3.2.47.2 | E | 2126 |  |  |  |  | Remove extra newline inside "STBC Control Frame support" | Make change indicated in comment |  |  | Duplicate | Duplicate
8638 | Worstell, Harry | 7.3.2.47.2 | 42 | 1 | E | N | 42 | 1 | HT Capabilities Info field | 7.3.2.47.2 | E | 2127 |  |  |  |  | Keep Figure and caption on same page | Make change indicated in comment |  |  | Duplicate | Duplicate
8639 | Worstell, Harry | 7.3.2.47.2 | 42 | 3 | T | N | 42 | 3 | HT Capabilities Info field | 7.3.2.47.2 | T | 2128 |  |  |  |  | Table is inconsistent with other tables in 7.3.2.47 | Add a column marked "Encoding" to be consistent. |  |  | Duplicate | Duplicate
8640 | Worstell, Harry | 7.3.2.47.2 | 42 | 3 | T | Y | 42 | 3 | HT Capabilities Info field | 7.3.2.47.2 | T | 2129 |  |  |  |  | "Advanced coding capability" seems rather presumptuous of a name, considering that it will be incorporated into a standard that will hopefully have a long life. | Pick a different name for this bit, such as a name that actually describes the coding method that is being supported. |  |  | Duplicate | Duplicate
8641 | Worstell, Harry | 7.3.2.47.2 | 42 | 3 | T | N | 42 | 3 | HT Capabilities Info field | 7.3.2.47.2 | T | 2130 |  |  |  |  | in row "MIMO power save", how can a STA be operating in Power Save mode and be transmitting this IE? | Change to "STA is capable of operating in MIMO power save mode" |  |  | Duplicate | Duplicate
8642 | Worstell, Harry | 7.3.2.47.2 | 42 | 3 | T | Y | 42 | 3 | HT Capabilities Info field | 7.3.2.47.2 | T | 2131 |  |  |  |  | Green field should be made mandatory, not an option to advertise | Make change indicated in comment |  |  | Duplicate | Duplicate
8643 | Worstell, Harry | 7.3.2.47.2 | 42 | 3 | T | Y | 42 | 3 | HT Capabilities Info field | 7.3.2.47.2 | T | 2132 |  |  |  |  | Short GI should be made mandatory, not an option to advertise | Make change indicated in comment |  |  | Duplicate | Duplicate
8644 | Worstell, Harry | 7.3.2.47.2 | 42 | 3 | T | Y | 42 | 3 | HT Capabilities Info field | 7.3.2.47.2 | T | 2133 |  |  |  |  | No reason to advertise the TX capability for STBC, just advertise the RX capability | Make change indicated in comment |  |  | Duplicate | Duplicate
8645 | Worstell, Harry | 7.3.2.47.2 | 43 | 0 | E | N | 43 | 0 | HT Capabilities Info field | 7.3.2.47.2 | E | 2134 |  |  |  |  | Don't use a table-within-table | Make change indicated in comment |  |  | Duplicate | Duplicate
8646 | Worstell, Harry | 7.3.2.47.2 | 43 | 0 | E | N | 43 | 0 | HT Capabilities Info field | 7.3.2.47.2 | E | 5520 |  |  |  |  | N-Delayed Block Ack should match the name in Figure n15 | Make consistent. Suggest fixing the Figure |  |  | Duplicate | Duplicate
8647 | Worstell, Harry | 7.3.2.47.2 | 43 | 0 | T | Y | 43 | 0 | HT Capabilities Info field | 7.3.2.47.2 | T | 2136 |  |  |  |  | N-Delayed Block Ack is a MAC function, not PHY | Move this capability bit to the MAC capabilities |  |  | Duplicate | Duplicate
8648 | Worstell, Harry | 73.2.47.2 | 43 | 0 | T | N | 43 | 0 |  | 73.2.47.2 | T | 2137 |  |  |  |  | DSSS/CCK - "BSS does/does not allow…" | Change to "AP" |  |  | Duplicate | Duplicate
8649 | Worstell, Harry | 7.3.2.47.2 | 43 | 0 | T | Y | 43 | 0 | HT Capabilities Info field | 7.3.2.47.2 | T | 2138 |  |  |  |  | DSSS/CCK - "The AP shall not include…" | Move the normative procedure text to another appropriate clause |  |  | Duplicate | Duplicate
8650 | Worstell, Harry | 7.3.2.47.2 | 43 | 0 | T | Y | 43 | 0 | HT Capabilities Info field | 7.3.2.47.2 | T | 2139 |  |  |  |  | DSSS/CCK - The HT STA … shall be not associated…" | Move the normative procedure text to another appropriate clause |  |  | Duplicate | Duplicate
8651 | Worstell, Harry | 7.3.2.47.2 | 43 | 0 | E | N | 43 | 0 | HT Capabilities Info field | 7.3.2.47.2 | E | 2140 |  |  |  |  | DSSS/CCK last line in table very badly worded | Reword before moving to a more appropriate clause |  |  | Duplicate | Duplicate
8652 | Worstell, Harry | 7.3.2.47.2 | 43 | 0 | T | N | 43 | 0 | HT Capabilities Info field | 7.3.2.47.2 | T | 2141 |  |  |  |  | PSMP support - "BSS does/does not…" | Change to "device", remove conditional definition since its meaning isn't based on frame type |  |  | Duplicate | Duplicate
8653 | Worstell, Harry | 7.3.2.47.2 | 44 | 0 | T | N | 44 | 0 | HT Capabilities Info field | 7.3.2.47.2 | T | 2142 |  |  |  |  | STBC support - "BSS does/does not…" | Change to "device", remove conditional definition since its meaning isn't based on frame type |  |  | Duplicate | Duplicate
8654 | Worstell, Harry | 7.3.2.47.3 | 44 | 2 | E | N | 44 | 2 | MAC HT parameters Info field | 7.3.2.47.3 | E | 2143 |  |  |  |  | No text makes reference to Figure n16 | Add text referencing Figure n16 |  |  | Duplicate | Duplicate
8655 | Worstell, Harry | 7.3.2.47.3 | 44 | 2 | T | Y | 44 | 2 | MAC HT parameters Info field | 7.3.2.47.3 | T | 2144 |  |  |  |  | Add N-Delayed Block Ack capability to this field | Make change indicated in comment |  |  | Duplicate | Duplicate
8656 | Worstell, Harry | 7.3.2.47.3 | 44 | 3 | T | Y | 44 | 3 | MAC HT parameters Info field | 7.3.2.47.3 | T | 2145 |  |  |  |  | Since these MAC capabilities do not depend on the HT PHY, these capabilities should be advertised in the Extended Capabilities IE instead of here | Make change indicated in comment |  |  | Duplicate | Duplicate
8657 | Worstell, Harry | 7.3.2.47.3 | 45 | 1 | E | N | 45 | 1 | MAC HT parameters Info field | 7.3.2.47.3 | E | 2146 |  |  |  |  | Table is inconsistent with other tables in 7.3.2.47 | Add a column marked "Encoding" to be consistent. |  |  | Duplicate | Duplicate
8658 | Worstell, Harry | 7.3.2.47.3 | 45 | 1 | T | Y | 45 | 1 | MAC HT parameters Info field | 7.3.2.47.3 | T | 2147 |  |  |  |  | Use of "shall" inappropriate in clause 7 | Change "shall be equal or greater than" to "is equal or greater than" |  |  | Duplicate | Duplicate
8659 | Worstell, Harry | 7.3.2.47.4 | 45 | 3 | T | Y | 45 | 3 | Supported MCS set field | 7.3.2.47.4 | T | 2148 |  |  |  |  | B0 to B76 indicate support for MCS values 0 to 77 | Either B76 or 77 is wrong |  |  | Duplicate | Duplicate
8660 | Worstell, Harry | 7.3.2.47.4 | 45 | 6 | E | N | 45 | 6 | Supported MCS set field | 7.3.2.47.4 | E | 2149 |  |  |  |  | wording of NOTE is awkward | reword. Suggest "An HT STA includes the mandatory MCS values in this field." |  |  | Duplicate | Duplicate
8661 | Worstell, Harry | 7.3.2.47.4 | 45 | 6 | E | N | 45 | 6 | Supported MCS set field | 7.3.2.47.4 | E | 2150 |  |  |  |  | Text of the NOTE should be smaller font | Change text to be 9pt font |  |  | Duplicate | Duplicate
8662 | Worstell, Harry | 7.3.2.47.4 | 45 | 7 | E | N | 45 | 7 | Supported MCS set field | 7.3.2.47.4 | E | 2151 |  |  |  |  | No text makes reference to Figure n17 | Add text referencing Figure n17 |  |  | Duplicate | Duplicate
8663 | Worstell, Harry | 7.3.2.45.5 | 46 | 1 | E | N | 46 | 1 |  | 7.3.2.45.5 | E | 2152 |  |  |  |  | No text makes reference to Figure n18 | Add text referencing Figure n18 |  |  | Duplicate | Duplicate
8664 | Worstell, Harry | 7.3.2.47.5 | 46 | 4 | E | N | 46 | 4 | Extended HT Capabilities Info field | 7.3.2.47.5 | E | 2153 |  |  |  |  | Suggest table be made consistent with others in this clause | Add a column "Encoding" |  |  | Duplicate | Duplicate
8665 | Worstell, Harry | 7.3.2.47.5 | 46 | 4 | T | Y | 46 | 4 | Extended HT Capabilities Info field | 7.3.2.47.5 | T | 2154 |  |  |  |  | "A PCO capable STA…" | Change to "A PCO capable non-AP STA…" |  |  | Duplicate | Duplicate
8666 | Worstell, Harry | 7.3.2.47.5 | 46 | 4 | E | N | 46 | 4 | Extended HT Capabilities Info field | 7.3.2.47.5 | E | 2155 |  |  |  |  | "transition time of PCO AP." | Change to "transition time of the PCO capable AP." |  |  | Duplicate | Duplicate
8667 | Worstell, Harry | 7.3.2.47.5 | 46 | 4 | T | Y | 46 | 4 | Extended HT Capabilities Info field | 7.3.2.47.5 | T | 2156 |  |  |  |  | "specified time with high probability." | Either quantify this, or just state that the STA can switch within the specified time. |  |  | Duplicate | Duplicate
8668 | Worstell, Harry | 7.3.2.47.5 | 46 | 4 | E | N | 46 | 4 | Extended HT Capabilities Info field | 7.3.2.47.5 | E | 2157 |  |  |  |  | Awkward text "The value contained in the operating transition time bits of AP is dynamic - the value of these bits may change…" | Change to "The value contained in thie field is dynamic and may change …" |  |  | Duplicate | Duplicate
8669 | Worstell, Harry | 7.3.2.47.5 | 46 | 4 | E | N | 46 | 4 | Extended HT Capabilities Info field | 7.3.2.47.5 | E | 2158 |  |  |  |  | missing article | AP/STA may stay on the 40 MHz channel… |  |  | Duplicate | Duplicate
8670 | Worstell, Harry | 7.3.2.47.5 | 46 | 4 | E | N | 46 | 4 | Extended HT Capabilities Info field | 7.3.2.47.5 | E | 2160 |  |  |  |  | remove the table-within-table | Make change indicated in comment |  |  | Duplicate | Duplicate
8671 | Worstell, Harry | 7.3.2.47.5 | 47 | 0 | E | N | 47 | 0 | Extended HT Capabilities Info field | 7.3.2.47.5 | E | 2160 |  |  |  |  | remove the table-within-table | Make change indicated in comment |  |  | Duplicate | Duplicate
8672 | Worstell, Harry | 7.3.2.47.6 | 47 | 2 | T | Y | 47 | 2 | Transmit Beamforming Capability | 7.3.2.47.6 | T | 2161 |  |  |  |  | Capability should be provided for fixed beam forming, using a directed matrix rather than implicit or explicit channel sounding. | Modify language to add option to create arbitrary beam from matrix passed down from a higher layer [than the PHY]. |  |  | Duplicate | Duplicate
8673 | Worstell, Harry | 7.3.2.47.6 | 47 | 4 | E | N | 47 | 4 | Transmit Beamforming Capability | 7.3.2.47.6 | E | 2162 |  |  |  |  | Keep Figure and caption on same page | Make change indicated in comment |  |  | Duplicate | Duplicate
8674 | Worstell, Harry | 7.3.2.47.6 | 48 | 1 | E | N | 48 | 1 | Transmit Beamforming Capability | 7.3.2.47.6 | E | 2163 |  |  |  |  | Table missing title | Add a title and table number for this table |  |  | Duplicate | Duplicate
8675 | Worstell, Harry | 7.3.2.47.6 | 48 | 1 | T | Y | 48 | 1 | Transmit Beamforming Capability | 7.3.2.47.6 | T | 2164 |  |  |  |  | Tx Beamforming Capable - how is this different than bit 5 (Implicit TxBF capable)? | Clarify the difference |  |  | Duplicate | Duplicate
8676 | Worstell, Harry | 7.3.2.47.6 | 48 | 1 | T | Y | 48 | 1 | Transmit Beamforming Capability | 7.3.2.47.6 | T | 2165 |  |  |  |  | Tx Beamforming Capable is inconsistent with definition about wanting to receive steered frame | Make consistent. |  |  | Duplicate | Duplicate
8677 | Worstell, Harry | 7.3.2.47.6 | 48 | 1 | E | N | 48 | 1 | Transmit Beamforming Capability | 7.3.2.47.6 | E | 2166 |  |  |  |  | Transmit staggered sounding capable…."TRQ"? | Add acronym definition of TRQ, or spell it out here |  |  | Duplicate | Duplicate
8678 | Worstell, Harry | 7.3.2.47.6 | 49 | 0 | E | N | 49 | 0 | Transmit Beamforming Capability | 7.3.2.47.6 | E | 2168 |  |  |  |  | Table title should be repeated on each continuation page | Add table title |  |  | Duplicate | Duplicate
8679 | Worstell, Harry | 7.3.2.47.6 | 50 | 0 | E | N | 50 | 0 | Transmit Beamforming Capability | 7.3.2.47.6 | E | 2168 |  |  |  |  | Table title should be repeated on each continuation page | Add table title |  |  | Duplicate | Duplicate
8680 | Worstell, Harry | 7.3.2.47.7 | 50 | 5 | E | N | 50 | 5 | Antenna Selection Capability | 7.3.2.47.7 | E | 2169 |  |  |  |  | Keep Figure and caption on same page | Make change indicated in comment |  |  | Duplicate | Duplicate
8681 | Worstell, Harry | 7.3.2.47.7 | 50 | 5 | T | Y | 50 | 5 | Antenna Selection Capability | 7.3.2.47.7 | T | 2170 |  |  |  |  | Include option to use protocol-assisted switched diversity to enable single-stream handheld devices (e.g. phones) to use multiple antennas and concatenated spread-coded bursts to achieve reduced packet loss using simple receiver and transmitter archtectures. Handheld devices are more likely to experience fades during packets because of local movement. These devices will also be more challenged on power use and cost, mandating simpler processing architectures. | Use B7 to implement option. Include implementation language to allow multiple bursts of same MSDU to be sent and received using different antennas with intermediate storage of soft symbols between bursts separated by RIFs. |  |  | Duplicate | Duplicate
8682 | Worstell, Harry | 7.3.2.47.7 | 51 | 0 | E | N | 51 | 0 | Antenna Selection Capability | 7.3.2.47.7 | E | 2171 |  |  |  |  | No text makes reference to Figure n20 | Add text referencing Figure n20 |  |  | Duplicate | Duplicate
8683 | Worstell, Harry | 7.3.2.47.7 | 51 | 1 | E | N | 51 | 1 | Antenna Selection Capability | 7.3.2.47.7 | E | 2172 |  |  |  |  | Acronym "AS" has conflicting meaning in P802.11REV-ma-D6.0 | Change to something other than "AS" six places on page |  |  | Duplicate | Duplicate
8684 | Worstell, Harry | 7.3.2.48 | 51 | 4 | E | N | 51 | 4 | Additional HT Information Elements | 7.3.2.48 | E | 2173 |  |  |  |  | Awkward name. "Additional HT Information Elements information element" | Consider renaming this IE |  |  | Duplicate | Duplicate
8685 | Worstell, Harry | 7.3.2.48 | 51 | 0 | E | N | 51 | 0 | Additional HT Information Elements | 7.3.2.48 | E | 2174 |  |  |  |  | put "transmission" back together again | Make change indicated in comment |  |  | Duplicate | Duplicate
8686 | Worstell, Harry | 7.3.2.48 | 51 | 0 | E | N | 51 | 0 | Additional HT Information Elements | 7.3.2.48 | E | 5560 |  |  |  |  | "Recommended Transmission Width Set" | Make entry in Figure n21 match the entry in Table n19 |  |  | Duplicate | Duplicate
8687 | Worstell, Harry | 7.3.2.48 | 52 | 3 | E | N | 52 | 3 | Additional HT Information Elements | 7.3.2.48 | E | 2176 |  |  |  |  | Suggest that you reference Table 26 for the Element ID, rather than all the Editor's Notes | Change to "The Element ID field is set to the value shown in Table 26 for the HT Capability information element." Similar changes elsewhere these numbers need to appear. |  |  | Duplicate | Duplicate
8688 | Worstell, Harry | 7.3.2.48 | 52 | 1 | E | N | 52 | 1 | Additional HT Information Elements | 7.3.2.48 | E | 2177 |  |  |  |  | Dual STBC protection or Dual CTS protection | Make consistent |  |  | Duplicate | Duplicate
8689 | Worstell, Harry | 7.3.2.48 | 52 | 4 | E | N | 52 | 4 | Additional HT Information Elements | 7.3.2.48 | E | 2178 |  |  |  |  | Bad cross ref | Change to Table n19 |  |  | Duplicate | Duplicate
8690 | Worstell, Harry | 7.3.2.48 | 52 | 5 | E | N | 52 | 5 | Additional HT Information Elements | 7.3.2.48 | E | 2179 |  |  |  |  | Suggest table be made consistent with others in this clause | Change second column to "Encoding", third to "Definition" |  |  | Duplicate | Duplicate
8691 | Worstell, Harry | 7.3.2.48 | 52 | 5 | T | Y | 52 | 5 | Additional HT Information Elements | 7.3.2.48 | T | 2180 |  |  |  |  | Extension Channel Offset missing definition of 10 | Note that 10 is reserved |  |  | Duplicate | Duplicate
8692 | Worstell, Harry | 7.3.2.48 | 52 | 5 | T | Y | 52 | 5 | Additional HT Information Elements | 7.3.2.48 | T | 5566 |  |  |  |  | Third row says "Recommended" in col 1, and "may" in col 3 | Make consistent. Is it recommended or optional? Suggest "should" in col 3 |  |  | Duplicate | Duplicate
8693 | Worstell, Harry | 7.3.2.48 | 53 | 0 | E | N | 53 | 0 | Additional HT Information Elements | 7.3.2.48 | E | 2182 |  |  |  |  | Make order of table entries match Figure n21 | Make change indicated in comment |  |  | Duplicate | Duplicate
8694 | Worstell, Harry | 7.3.2.48 | 53 | 0 | E | N | 53 | 0 | Additional HT Information Elements | 7.3.2.48 | E | 2183 |  |  |  |  | "Beacon is always sending in non-HT mode" | "Beacon is always sent in non-HT mode" |  |  | Duplicate | Duplicate
8695 | Worstell, Harry | 7.3.2.48 | 53 | 0 | T | Y | 53 | 0 | Additional HT Information Elements | 7.3.2.48 | T | 2184 |  |  |  |  | Remove normative text from clause 7 | "Non-HT basic rates shall be used…" |  |  | Duplicate | Duplicate
8696 | Worstell, Harry | 7.3.2.48 | 53 | 0 | E | N | 53 | 0 | Additional HT Information Elements | 7.3.2.48 | E | 2185 |  |  |  |  | "…to indicate what MCS shall be used…" | "…to indicate the MCS that shall be used…" |  |  | Duplicate | Duplicate
8697 | Worstell, Harry | 7.3.2.48 | 53 | 0 | T | Y | 53 | 0 | Additional HT Information Elements | 7.3.2.48 | T | 2186 |  |  |  |  | Remove normative text from clause 7 | "…to indicate the MCS that is used…" |  |  | Duplicate | Duplicate
8698 | Worstell, Harry | 7.3.2.48 | 53 | 0 | E | N | 53 | 0 | Additional HT Information Elements | 7.3.2.48 | E | 2187 |  |  |  |  | RIFS mode Description missing line break | Add newline before "1=Use…" |  |  | Duplicate | Duplicate
8699 | Worstell, Harry | 7.3.2.48 | 53 | 0 | T | Y | 53 | 0 | Additional HT Information Elements | 7.3.2.48 | T | 2188 |  |  |  |  | Remove normative text from clause 7 | Change to "The AP sets this parameter to 1… otherwise this parameter is set to 0." |  |  | Duplicate | Duplicate
8700 | Worstell, Harry | 7.3.2.48 | 53 | 0 | T | Y | 53 | 0 | Additional HT Information Elements | 7.3.2.48 | T | 2189 |  |  |  |  | Is "RIFS mode" about RIFS or APSD? | Make consistent in the definition. If there is a link between RIFS and APSD, that belongs in the procedures section. |  |  | Duplicate | Duplicate
8701 | Worstell, Harry | 7.3.2.48 | 54 | 0 | T | Y | 54 | 0 | Additional HT Information Elements | 7.3.2.48 | T | 2190 |  |  |  |  | Service Interval Granularity in ms or us? | Make consistent between description and use |  |  | Duplicate | Duplicate
8702 | Worstell, Harry | 7.3.2.48 | 54 | 0 | E | N | 54 | 0 | Additional HT Information Elements | 7.3.2.48 | E | 2191 |  |  |  |  | missing article | Change to "…that the STA is requesting…" |  |  | Duplicate | Duplicate
8703 | Worstell, Harry | 7.3.2.48 | 54 | 0 | T | Y | 54 | 0 | Additional HT Information Elements | 7.3.2.48 | T | 2192 |  |  |  |  | Remove normative text from clause 7 | Change to "…is requesting is a multiple of this value…" |  |  | Duplicate | Duplicate
8704 | Worstell, Harry | 7.3.2.48 | 54 | 0 | T | Y | 54 | 0 | Additional HT Information Elements | 7.3.2.48 | T | 2193 |  |  |  |  | Secondary Beacon in probe responses has normative text | Change to "this field is reserved and set to 0." |  |  | Duplicate | Duplicate
8705 | Worstell, Harry | 7.3.2.48 | 54 | 0 | E | N | 54 | 0 | Additional HT Information Elements | 7.3.2.48 | E | 2194 |  |  |  |  | PCO Active use, awkward | "Non PCIO STA regards the BSS as 40/20 MHz BSS and may associate with the BSS as in normal" needs rewording |  |  | Duplicate | Duplicate
8706 | Worstell, Harry | 7.3.2.48 | 54 | 0 | T | Y | 54 | 0 | Additional HT Information Elements | 7.3.2.48 | T | 2195 |  |  |  |  | PCO phase not valid in Probe Responses? | Change to "Beacon frames and Probe Responses." |  |  | Duplicate | Duplicate
8707 | Worstell, Harry | 7.4.1.1 | 55 | 4 | E | N | 55 | 4 | Measurement Request frame format | 7.4.1.1 | E | 2196 |  |  |  |  | Heading with no text changes indicated | Delete heading with empty content |  |  | Duplicate | Duplicate
8708 | Worstell, Harry | 7.4.1.2 | 55 | 5 | E | N | 55 | 5 | Measurement Report frame format | 7.4.1.2 | E | 2197 |  |  |  |  | Heading with no text changes indicated | Delete heading with empty content |  |  | Duplicate | Duplicate
8709 | Worstell, Harry | 7.4.1.3 | 55 | 6 | E | N | 55 | 6 | TPC Request frame format | 7.4.1.3 | E | 2198 |  |  |  |  | Heading with no text changes indicated | Delete heading with empty content |  |  | Duplicate | Duplicate
8710 | Worstell, Harry | 7.4.1.4 | 55 | 7 | E | N | 55 | 7 | TPC Report frame format | 7.4.1.4 | E | 2199 |  |  |  |  | Heading with no text changes indicated | Delete heading with empty content |  |  | Duplicate | Duplicate
8711 | Worstell, Harry | 7.4.1.5 | 55 | 9 | E | N | 55 | 9 | Channel Switch Announcement frame format | 7.4.1.5 | E | 5585 |  |  |  |  | Incorrect editor's instructions | Proper editing instruction for a Figure is "Replace" |  |  | Duplicate | Duplicate
8712 | Worstell, Harry | 7.4.1.5 | 55 | 10 | E | N | 55 | 10 | Channel Switch Announcement frame format | 7.4.1.5 | E | 5586 |  |  |  |  | Don't underline in Figure | Remove underlining |  |  | Duplicate | Duplicate
8713 | Worstell, Harry | 7.4.1.5 | 55 | 14 | E | N | 55 | 14 | Channel Switch Announcement frame format | 7.4.1.5 | E | 2202 |  |  |  |  | Incorrect editor's instructions | Change "Add" to "Insert" |  |  | Duplicate | Duplicate
8714 | Worstell, Harry | 7.4.1.5 | 55 | 15 | E | N | 55 | 15 | Channel Switch Announcement frame format | 7.4.1.5 | E | 2203 |  |  |  |  | Inserted text should not be underlined | Make change indicated in comment |  |  | Duplicate | Duplicate
8715 | Worstell, Harry | 7.4.2 | 55 | 18 | E | N | 55 | 18 | QoS Action frame details | 7.4.2 | E | 2204 |  |  |  |  | Heading with no text changes indicated | Delete heading with empty content |  |  | Duplicate | Duplicate
8716 | Worstell, Harry | 7.4.2.1 | 56 | 1 | E | N | 56 | 1 | ADDTS Request frame format | 7.4.2.1 | E | 2205 |  |  |  |  | Heading with no text changes indicated | Delete heading with empty content |  |  | Duplicate | Duplicate
8717 | Worstell, Harry | 7.4.2.2 | 56 | 2 | E | N | 56 | 2 | ADDTS Response frame format | 7.4.2.2 | E | 2206 |  |  |  |  | Heading with no text changes indicated | Delete heading with empty content |  |  | Duplicate | Duplicate
8718 | Worstell, Harry | 7.4.2.3 | 56 | 3 | E | N | 56 | 3 | DELTS frame format | 7.4.2.3 | E | 2207 |  |  |  |  | Heading with no text changes indicated | Delete heading with empty content |  |  | Duplicate | Duplicate
8719 | Worstell, Harry | 7.4.2.4 | 56 | 4 | E | N | 56 | 4 | Schedule frame format | 7.4.2.4 | E | 2208 |  |  |  |  | Heading with no text changes indicated | Delete heading with empty content |  |  | Duplicate | Duplicate
8720 | Worstell, Harry | 7.4.3.1 | 56 | 7 | E | N | 56 | 7 | DLS Request frame format | 7.4.3.1 | E | 5594 |  |  |  |  | inserted text comes after Figure | Move text to be after Figure in the amendment |  |  | Duplicate | Duplicate
8721 | Worstell, Harry | 7.4.3.1 | 56 | 9 | E | N | 56 | 9 | DLS Request frame format | 7.4.3.1 | E | 2210 |  |  |  |  | incorrect article | "…include an HT Capability…" |  |  | Duplicate | Duplicate
8722 | Worstell, Harry | 7.4.3.1 | 56 | 12 | E | Y | 56 | 12 | DLS Request frame format | 7.4.3.1 | E | 2211 |  |  |  |  | Table 51 has only two columns | delete third column in the insertion to table 51 |  |  | Duplicate | Duplicate
8723 | Worstell, Harry | 7.4.3.1 | 56 | 12 | E | N | 56 | 12 | DLS Request frame format | 7.4.3.1 | E | 2212 |  |  |  |  | Incorrect editor's instructions | Change "Add" to "Insert" |  |  | Duplicate | Duplicate
8724 | Worstell, Harry | 7.4.3.2 | 56 | 16 | E | N | 56 | 16 | DLS Response frame format | 7.4.3.2 | E | 5598 |  |  |  |  | inserted text comes after Figure | Move text to be after Figure in the amendment |  |  | Duplicate | Duplicate
8725 | Worstell, Harry | 7.4.3.2 | 56 | 18 | E | N | 56 | 18 | DLS Response frame format | 7.4.3.2 | E | 2214 |  |  |  |  | incorrect article | "…include an HT Capability…" |  |  | Duplicate | Duplicate
8726 | Worstell, Harry | 7.4.3.2 | 56 | 21 | E | N | 56 | 21 | DLS Response frame format | 7.4.3.2 | E | 2215 |  |  |  |  | Incorrect editor's instructions | Change "Add" to "Insert" |  |  | Duplicate | Duplicate
8727 | Worstell, Harry | 7.4.3.2 | 56 | 22 | E | N | 56 | 22 | DLS Response frame format | 7.4.3.2 | E | 2216 |  |  |  |  | Table 52 has only two columns | delete third column in the insertion to table 52 |  |  | Duplicate | Duplicate
8728 | Worstell, Harry | 7.4.3.3 | 56 | 23 | E | N | 56 | 23 | DLS Teardown frame format | 7.4.3.3 | E | 2217 |  |  |  |  | Heading with no text changes indicated | Delete heading with empty content |  |  | Duplicate | Duplicate
8729 | Worstell, Harry | 7.4.4 | 56 | 24 | E | N | 56 | 24 | Block Ack Action frame details | 7.4.4 | E | 2218 |  |  |  |  | Heading with no text changes indicated | Delete heading with empty content |  |  | Duplicate | Duplicate
8730 | Worstell, Harry | 7.4.4.1 | 57 | 1 | E | N | 57 | 1 | ADDBA Request frame format | 7.4.4.1 | E | 2219 |  |  |  |  | Heading with no text changes indicated | Delete heading with empty content |  |  | Duplicate | Duplicate
8731 | Worstell, Harry | 7.4.4.2 | 57 | 2 | E | N | 57 | 2 | ADDBA Response frame format | 7.4.4.2 | E | 2220 |  |  |  |  | Heading with no text changes indicated | Delete heading with empty content |  |  | Duplicate | Duplicate
8732 | Worstell, Harry | 7.4.4.3 | 57 | 3 | E | N | 57 | 3 | DELBA frame format | 7.4.4.3 | E | 2221 |  |  |  |  | Heading with no text changes indicated | Delete heading with empty content |  |  | Duplicate | Duplicate
8733 | Worstell, Harry | 7.4.5 | 57 | 4 | E | N | 57 | 4 | Radio Measurement action details | 7.4.5 | E | 2222 |  |  |  |  | Heading with no text changes indicated | Delete heading with empty content |  |  | Duplicate | Duplicate
8734 | Worstell, Harry | 7.4.6 | 57 | 5 | E | N | 57 | 5 | Fast BSS transition action details | 7.4.6 | E | 2223 |  |  |  |  | Heading with no text changes indicated | Delete heading with empty content |  |  | Duplicate | Duplicate
8735 | Worstell, Harry | 7.4.7 | 57 | 12 | E | N | 57 | 12 | HT Management Action Frames details | 7.4.7 | E | 2224 |  |  |  |  | entry 0 doesn match clause title | Change to "Recommended Transmission Channel Width" |  |  | Duplicate | Duplicate
8736 | Worstell, Harry | 7.4.7 | 57 | 12 | E | N | 57 | 12 | HT Management Action Frames details | 7.4.7 | E | 5610 |  |  |  |  | entry 2 is out of order | Text describing PSMP doesn't match order in table; Make consistent |  |  | Duplicate | Duplicate
8737 | Worstell, Harry | 74.7 | 57 | 12 | E | N | 57 | 12 | HT Management Action Frames details | 7.4.7 | E | 2226 |  |  |  |  | entry 6 doesn't match clause title | Change to "MIMO CSI Matrices" |  |  | Duplicate | Duplicate
8738 | Worstell, Harry | 7.4.7 | 57 | 12 | E | N | 57 | 12 | HT Management Action Frames details | 7.4.7 | E | 2227 |  |  |  |  | entry 7 doesn't match clause title | Change to "MIMO Uncompressed Steering Marrices" |  |  | Duplicate | Duplicate
8739 | Worstell, Harry | 7.4.7.1 | 57 | 14 | E | N | 57 | 14 | Recommended Transmission Channel Width Management Action Frame | 7.4.7.1 | E | 5613 |  |  |  |  | Clause title doesn't match table n20 | Make consistent |  |  | Duplicate | Duplicate
8740 | Worstell, Harry | 7.4.7.1 | 57 | 14 | E | N | 57 | 14 | Recommended Transmission Channel Width Management Action Frame | 7.4.7.1 | E | 2229 |  |  |  |  | "action frame" consistently lower case in base spec | Change to "Recommended Transmission Channel Width management actio frame" |  |  | Duplicate | Duplicate
8741 | Worstell, Harry | 7.4.7.1 | 58 | 3 | E | N | 58 | 3 | Recommended Transmission Channel Width Management Action Frame | 7.4.7.1 | E | 2230 |  |  |  |  | Suggest that you reference Table 24 for the Category value, rather than all the Editor's Notes | Change to "The Category field is set to the value shown in Table 24 for the High Thruput Category." Similar changes elsewhere these numbers need to appear. |  |  | Duplicate | Duplicate
8742 | Worstell, Harry | 7.4.7.1 | 58 | 4 | E | N | 58 | 4 | Recommended Transmission Channel Width Management Action Frame | 7.4.7.1 | E | 5616 |  |  |  |  | The frame formats would be much better shown as a Figure than a table | Change to a Figure showing sizes of each field, and a short paragraph below with the information currently in the "Value" column |  |  | Duplicate | Duplicate
8743 | Worstell, Harry | 7.4.7.1 | 58 | 4 | T | Y | 58 | 4 | Recommended Transmission Channel Width Management Action Frame | 7.4.7.1 | T | 2232 |  |  |  |  | Size of "Channel Width" is not specified. 1-bit, 8-bit, 16-bit, 32-bit? | Make change indicated in comment |  |  | Duplicate | Duplicate
8744 | Worstell, Harry | 7.4.7.1 | 58 | 4 | T | Y | 58 | 4 | Recommended Transmission Channel Width Management Action Frame | 7.4.7.1 | T | 5618 |  |  |  |  | As this format of frames is used throughout the base spec, Channel Width should be defined as either a fixed field in 7.3.1 or as in Information Element in 7.3.2 | Recommend changing frame formats to a Figure instead of a table. This comment applies throughout clause 7.4.7 |  |  | Duplicate | Duplicate
8745 | Worstell, Harry | 7.4.7.1 | 58 | 4 | T | Y | 58 | 4 | Recommended Transmission Channel Width Management Action Frame | 7.4.7.1 | T | 2234 |  |  |  |  | encoding not given for Channel Width | Reference 7.1.1 for encoding conventions |  |  | Duplicate | Duplicate
8746 | Worstell, Harry | 7.4.7.1 | 58 | 6 | T | Y | 58 | 6 | Recommended Transmission Channel Width Management Action Frame | 7.4.7.1 | T | 2235 |  |  |  |  | Procedure specifications don't belong in 7 | Move all but first sentence of this paragraph to a more appropriate place in draft |  |  | Duplicate | Duplicate
8747 | Worstell, Harry | 7.4.7.2 | 58 | 9 | E | N | 58 | 9 | MIMO Power Save Management Action Frame | 7.4.7.2 | E | 2236 |  |  |  |  | "management action frame" should be lower case | Make change indicated in comment |  |  | Duplicate | Duplicate
8748 | Worstell, Harry | 7.4.7.2 | 58 | 13 | E | N | 58 | 13 | MIMO Power Save Management Action Frame | 7.4.7.2 | E | 5622 |  |  |  |  | The frame formats would be much better shown as a Figure than a table | Change to a Figure showing sizes of each field, and a short paragraph below with the information currently in the "Value" column |  |  | Duplicate | Duplicate
8749 | Worstell, Harry | 7.4.7.2 | 58 | 13 | T | Y | 58 | 13 | MIMO Power Save Management Action Frame | 7.4.7.2 | T | 5623 |  |  |  |  | As this format of frames is used throughout the base spec, Enable/Disable should be defined as either a fixed field in 7.3.1 or as in Information Element in 7.3.2 | Recommend changing frame formats to a Figure instead of a table. This comment applies throughout clause 7.4.7 |  |  | Duplicate | Duplicate
8750 | Worstell, Harry | 7.4.7.2 | 58 | 13 | T | Y | 58 | 13 | MIMO Power Save Management Action Frame | 7.4.7.2 | T | 2239 |  |  |  |  | Size of "Enable/Disable" is not specified. 1-bit, 8-bit, 16-bit, 32-bit? | Make change indicated in comment |  |  | Duplicate | Duplicate
8751 | Worstell, Harry | 7.4.7.2 | 58 | 13 | T | Y | 58 | 13 | MIMO Power Save Management Action Frame | 7.4.7.2 | T | 5625 |  |  |  |  | As this format of frames is used throughout the base spec, Mode should be defined as either a fixed field in 7.3.1 or as in Information Element in 7.3.2 | Recommend changing frame formats to a Figure instead of a table. This comment applies throughout clause 7.4.7 |  |  | Duplicate | Duplicate
8752 | Worstell, Harry | 7.4.7.2 | 58 | 13 | T | Y | 58 | 13 | MIMO Power Save Management Action Frame | 7.4.7.2 | T | 2241 |  |  |  |  | Size of "Mode" is not specified. 1-bit, 8-bit, 16-bit, 32-bit? | Make change indicated in comment |  |  | Duplicate | Duplicate
8753 | Worstell, Harry | 7.4.7.2 | 58 | 13 | T | Y | 58 | 13 | MIMO Power Save Management Action Frame | 7.4.7.2 | T | 2242 |  |  |  |  | encoding not given for Mode | Reference 7.1.1 for encoding conventions |  |  | Duplicate | Duplicate
8754 | Worstell, Harry | 7.4.7.2 | 59 | 1 | T | Y | 59 | 1 | MIMO Power Save Management Action Frame | 7.4.7.2 | T | 2243 |  |  |  |  | Procedure specifications don't belong in 7 | Move all this paragraph to a more appropriate place in draft |  |  | Duplicate | Duplicate
8755 | Worstell, Harry | 7.4.7.3 | 59 | 4 | E | N | 59 | 4 | PCO Phase Request Management Action Frame | 7.4.7.3 | E | 2244 |  |  |  |  | "management action frame" should be lower case | Make change indicated in comment |  |  | Duplicate | Duplicate
8756 | Worstell, Harry | 7.4.7.3 | 59 | 8 | E | N | 59 | 8 | PCO Phase Request Management Action Frame | 7.4.7.3 | E | 5630 |  |  |  |  | The frame formats would be much better shown as a Figure than a table | Change to a Figure showing sizes of each field, and a short paragraph below with the information currently in the "Value" column |  |  | Duplicate | Duplicate
8757 | Worstell, Harry | 7.4.7.3 | 59 | 8 | T | Y | 59 | 8 | PCO Phase Request Management Action Frame | 7.4.7.3 | T | 5631 |  |  |  |  | As this format of frames is used throughout the base spec, PCO Phase should be defined as either a fixed field in 7.3.1 or as in Information Element in 7.3.2 | Recommend changing frame formats to a Figure instead of a table. This comment applies throughout clause 7.4.7 |  |  | Duplicate | Duplicate
8758 | Worstell, Harry | 7.4.7.3 | 59 | 8 | T | Y | 59 | 8 | PCO Phase Request Management Action Frame | 7.4.7.3 | T | 2247 |  |  |  |  | Size of "PCO Phase" is not specified. 1-bit, 8-bit, 16-bit, 32-bit? | Make change indicated in comment |  |  | Duplicate | Duplicate
8759 | Worstell, Harry | 7.4.7.3 | 59 | 8 | T | Y | 59 | 8 | PCO Phase Request Management Action Frame | 7.4.7.3 | T | 2248 |  |  |  |  | encoding not given for PCO Phase | Reference 7.1.1 for encoding conventions |  |  | Duplicate | Duplicate
8760 | Worstell, Harry | 7.4.7.3 | 59 | 10 | T | Y | 59 | 10 | PCO Phase Request Management Action Frame | 7.4.7.3 | T | 2249 |  |  |  |  | Procedure specifications don't belong in 7 | Move all this paragraph to a more appropriate place in draft |  |  | Duplicate | Duplicate
8761 | Worstell, Harry | 7.4.7.4 | 59 | 18 | T | Y | 59 | 18 | MIMO Channel Measurement frame | 7.4.7.4 | T | 2250 |  |  |  |  | 11k defined a structure for measurement requests and responses. This amendment should use it rather than inventing yet another mechanism to do the same | MIMO Channel Measurement belongs as an application of the Radio Measurement Request/Response Action frames, defined in 7.4.5.1 and 7.4.5.2 (in 11k). The definition of the Measurement Request belongs in the Measurement Request element, defined in a sub-cla |  |  | Duplicate | Duplicate
8762 | Worstell, Harry | 7.4.7.4 | 59 | 18 | E | N | 59 | 18 | MIMO Channel Measurement frame | 7.4.7.4 | E | 2251 |  |  |  |  | Title is inconsistent with table n20 | Change title to "MIMO Channel Measurement Report management action frame" |  |  | Duplicate | Duplicate
8763 | Worstell, Harry | 7.4.7.4 | 60 | 2 | T | Y | 60 | 2 | MIMO Channel Measurement frame | 7.4.7.4 | T | 2252 |  |  |  |  | units of size are not given. Some are bits(?), some are octets | State the units for each |  |  | Duplicate | Duplicate
8764 | Worstell, Harry | 7.4.7.4 | 60 | 2 | E | N | 60 | 2 | MIMO Channel Measurement frame | 7.4.7.4 | E | 5638 |  |  |  |  | The frame formats would be much better shown as a Figure than a table | Change to a Figure showing sizes of each field, and a short paragraph below with the information currently in the "Value" column |  |  | Duplicate | Duplicate
8765 | Worstell, Harry | 7.4.7.4 | 60 | 2 | E | N | 60 | 2 | MIMO Channel Measurement frame | 7.4.7.4 | E | 2254 |  |  |  |  | It seems the intent is to define a common frame format for many of the Management Action Frames, and to use the appropriate fields in that common format for each of the various messages. Suggest that 7.4.7.4 have a Figure with the common format that each of the subsequent sections reference. Also have a Figure with the format of the Transmit beamforming control field/CSI Matricies control field (which also appear to be identical). Each section then has a series of short paragraphs, one for each field, stating how that field is used in this frame. When it is not used, state that it is reserved and is set to zero on transmit and ignored on reception. | Make change indicated in comment |  |  | Duplicate | Duplicate
8766 | Worstell, Harry | 7.4.7.4 | 60 | 2 | E | N | 60 | 2 | MIMO Channel Measurement frame | 7.4.7.4 | E | 2255 |  |  |  |  | Explicit Feedback Sequence unused? | Remove this from frame, or mark the 1 octet as "Reserved" |  |  | Duplicate | Duplicate
8767 | Worstell, Harry | 7.4.7.4 | 60 | 2 | T | Y | 60 | 2 | MIMO Channel Measurement frame | 7.4.7.4 | T | 2256 |  |  |  |  | Definitions of Nr and Ni seem backwards | Reverse the definitions |  |  | Duplicate | Duplicate
8768 | Worstell, Harry | 7.4.7.4 | 60 | 4 | T | Y | 60 | 4 | MIMO Channel Measurement frame | 7.4.7.4 | T | 2257 |  |  |  |  | Definition of Explicit Feedback Format not in Table n25 | Add to table n25, or delete from Figure n22 |  |  | Duplicate | Duplicate
8769 | Worstell, Harry | 7.4.7.4 | 61 | 1 | T | Y | 61 | 1 | MIMO Channel Measurement frame | 7.4.7.4 | T | 2258 |  |  |  |  | Description of Calibration Sequence is giving a procedure | Move the procedures to an appropriate clause |  |  | Duplicate | Duplicate
8770 | Worstell, Harry | 7.4.7.4 | 61 | 1 | E | N | 61 | 1 | MIMO Channel Measurement frame | 7.4.7.4 | E | 2259 |  |  |  |  | "without requiring the other STA to transmit a …" | Change to "without requiring the receiving STA to respond with a …" |  |  | Duplicate | Duplicate
8771 | Worstell, Harry | 7.4.7.4 | 61 | 6 | E | N | 61 | 6 | MIMO Channel Measurement frame | 7.4.7.4 | E | 5645 |  |  |  |  | Table n26 appears more like a Figure than a table | Change it to a Figure and renumber |  |  | Duplicate | Duplicate
8772 | Worstell, Harry | 7.4.7.4 | 61 | 9 | T | Y | 61 | 9 | MIMO Channel Measurement frame | 7.4.7.4 | T | 2261 |  |  |  |  | encoding not given for the coefficients | Reference 7.1.1 for encoding conventions |  |  | Duplicate | Duplicate
8773 | Worstell, Harry | 7.4.7.4 | 62 | 3 | T | Y | 62 | 3 | MIMO Channel Measurement frame | 7.4.7.4 | T | 2262 |  |  |  |  | "In the mandatory configuration…" | Mandatory belongs in PICS, not here. Change to "In the configuration with…" |  |  | Duplicate | Duplicate
8774 | Worstell, Harry | 7.4.7.5 | 62 | 9 | E | N | 62 | 9 | Reciprocity Correction frame | 7.4.7.5 | E | 2263 |  |  |  |  | incorrect title | Change to "Reciprocity Correction management action frame" |  |  | Duplicate | Duplicate
8775 | Worstell, Harry | 7.4.7.4 | 59 | 18 | T | Y | 59 | 18 | MIMO Channel Measurement frame | 7.4.7.4 | T | 2264 |  |  |  |  | 11k defined a structure for measurement requests and responses. This amendment should use it rather than inventing yet another mechanism to do the same | Reciprocity Correction Measurement belongs as an application of the Radio Measurement Request/Response Action frames, defined in 7.4.5.1 and 7.4.5.2 (in 11k). The definition of the Measurement Request belongs in the Measurement Request element, defined in |  |  | Duplicate | Duplicate
8776 | Worstell, Harry | 7.4.7.5 | 62 | 14 | T | Y | 62 | 14 | Reciprocity Correction frame | 7.4.7.5 | T | 2265 |  |  |  |  | Missing definition of the Transmit Beamforming Control field for this frame | Make ref to Figure n22 |  |  | Duplicate | Duplicate
8777 | Worstell, Harry | 7.4.7.5 | 62 | 13 | T | Y | 62 | 13 | Reciprocity Correction frame | 7.4.7.5 | T | 2266 |  |  |  |  | units of size are not given. Some are bits(?), some are octets | State the units for each |  |  | Duplicate | Duplicate
8778 | Worstell, Harry | 7.4.7.5 | 62 | 13 | E | N | 62 | 13 | Reciprocity Correction frame | 7.4.7.5 | E | 2267 |  |  |  |  | Explicit Feedback Sequence unused? | Mark that field as "Reserved", and set to zero |  |  | Duplicate | Duplicate
8779 | Worstell, Harry | 7.4.7.5 | 63 | 1 | T | Y | 63 | 1 | Reciprocity Correction frame | 7.4.7.5 | T | 2268 |  |  |  |  | Several fields of the Transmit beamforming control field are not specified - Calibration sequence, Explicit Channel Feedback, Feedback format | If they are unused, state that the value are reserved and set to zero |  |  | Duplicate | Duplicate
8780 | Worstell, Harry | 7.5.7.5 | 63 | 3 | T | Y | 63 | 3 |  | 7.5.7.5 | T | 2269 |  |  |  |  | "…are set to the same values…" | Move the procedures to an appropriate clause |  |  | Duplicate | Duplicate
8781 | Worstell, Harry | 7.4.7.6 | 63 | 13 | E | N | 63 | 13 | MIMO CSI Matrices frame | 7.4.7.6 | E | 2270 |  |  |  |  | incorrect title | Change to "MIMO CSI Matrices management action frame" |  |  | Duplicate | Duplicate
8782 | Worstell, Harry | 7.4.7.6 | 63 | 13 | T | Y | 63 | 13 | MIMO CSI Matrices frame | 7.4.7.6 | T | 2271 |  |  |  |  | 11k defined a structure for measurement requests and responses. This amendment should use it rather than inventing yet another mechanism to do the same | MIMO CSI Matrices belongs as an application of the Radio Measurement Request/Response Action frames, defined in 7.4.5.1 and 7.4.5.2 (in 11k). The definition of the Measurement Request belongs in the Measurement Request element, defined in a sub-clause in |  |  | Duplicate | Duplicate
8783 | Worstell, Harry | 7.4.7.6 | 63 | 15 | E | N | 63 | 15 | MIMO CSI Matrices frame | 7.4.7.6 | E | 2272 |  |  |  |  | double period at end of sentence | fix |  |  | Duplicate | Duplicate
8784 | Worstell, Harry | 7.4.7.6 | 64 | 2 | E | N | 64 | 2 | MIMO CSI Matrices frame | 7.4.7.6 | E | 5658 |  |  |  |  | The frame formats would be much better shown as a Figure than a table | Change to a Figure showing sizes of each field, and a short paragraph below with the information currently in the "Value" column |  |  | Duplicate | Duplicate
8785 | Worstell, Harry | 7.4.7.6 | 64 | 2 | T | Y | 64 | 2 | MIMO CSI Matrices frame | 7.4.7.6 | T | 2274 |  |  |  |  | MCMR Segment Sequence value unspecified | State that it is reserved and set to zero. |  |  | Duplicate | Duplicate
8786 | Worstell, Harry | 7.4.7.6 | 64 | 2 | T | Y | 64 | 2 | MIMO CSI Matrices frame | 7.4.7.6 | T | 2275 |  |  |  |  | units of size are not given. | State the units for each |  |  | Duplicate | Duplicate
8787 | Worstell, Harry | 7.4.7.6 | 64 | 4 | E | N | 64 | 4 | MIMO CSI Matrices frame | 7.4.7.6 | E | 5661 |  |  |  |  | No text references Figure n27 | Add text referencing Figure n27 |  |  | Duplicate | Duplicate
8788 | Worstell, Harry | 7.4.7.6 | 64 | 6 | E | N | 64 | 6 | MIMO CSI Matrices frame | 7.4.7.6 | E | 2277 |  |  |  |  | No text references Table n30 | Add text refenencing Table n30 |  |  | Duplicate | Duplicate
8789 | Worstell, Harry | 7.4.7.6 | 64 | 6 | T | Y | 64 | 6 | MIMO CSI Matrices frame | 7.4.7.6 | T | 2278 |  |  |  |  | Number of transmit antennas,two bits, is it values 0-3 or 1-4? | Add text showing the encoding and the values |  |  | Duplicate | Duplicate
8790 | Worstell, Harry | 7.4.7.6 | 64 | 6 | E | N | 64 | 6 | MIMO CSI Matrices frame | 7.4.7.6 | E | 2279 |  |  |  |  | Explicit feedback format would be better expressed as two fields of two bits each | Make change indicated in comment |  |  | Duplicate | Duplicate
8791 | Worstell, Harry | 7.4.7.6 | 64 | 6 | T | Y | 64 | 6 | MIMO CSI Matrices frame | 7.4.7.6 | T | 2280 |  |  |  |  | No definition given for Explicit Channel feedback field | Mark that field as "Reserved", and set to zero |  |  | Duplicate | Duplicate
8792 | Worstell, Harry | 7.4.7.6 | 65 | 1 | E | N | 65 | 1 | MIMO CSI Matrices frame | 7.4.7.6 | E | 2281 |  |  |  |  | No text references Table n31 | Add text referencing Table n31 |  |  | Duplicate | Duplicate
8793 | Worstell, Harry | 7.4.7.6 | 65 | 4 | T | Y | 65 | 4 | MIMO CSI Matrices frame | 7.4.7.6 | T | 2282 |  |  |  |  | "unique"??? Only 256 of them in the universe? State the scope of this uniqueness property | Make change indicated in comment. As this is procedure, it really belongs in a more appropriate clause |  |  | Duplicate | Duplicate
8794 | Worstell, Harry | 7.4.7.6 | 65 | 4 | E | N | 65 | 4 | MIMO CSI Matrices frame | 7.4.7.6 | E | 2283 |  |  |  |  | "explicit feedback sequence" field | Its used as a proper noun, so should be capitalized |  |  | Duplicate | Duplicate
8795 | Worstell, Harry | 7.4.7.6 | 65 | 5 | T | Y | 65 | 5 | MIMO CSI Matrices frame | 7.4.7.6 | T | 2284 |  |  |  |  | "incremented between measurements" | Move the procedures to an appropriate clause |  |  | Duplicate | Duplicate
8796 | Worstell, Harry | 7.4.7.6 | 66 | 1 | E | N | 66 | 1 | MIMO CSI Matrices frame | 7.4.7.6 | E | 2285 |  |  |  |  | A matrix with Nc=2 has a problem with this definition of the coding | Method of Figure n23/n24 would be more appropriate to define this |  |  | Duplicate | Duplicate
8797 | Worstell, Harry | 7.4.7.6 | 66 | 1 | E | N | 66 | 1 | MIMO CSI Matrices frame | 7.4.7.6 | E | 2286 |  |  |  |  | A matrix with Nr=1 has a problem with this definition of the coding | Method of Figure n23/n24 would be more appropriate to define this |  |  | Duplicate | Duplicate
8798 | Worstell, Harry | 7.4.7.6 | 66 | 1 | T | Y | 66 | 1 | MIMO CSI Matrices frame | 7.4.7.6 | T | 2287 |  |  |  |  | How is the choice of a 20MHz vs a 40MHz matrix format encoded? | Specify this |  |  | Duplicate | Duplicate
8799 | Worstell, Harry | 7.4.7.6 | 67 | 1 | T | Y | 67 | 1 | MIMO CSI Matrices frame | 7.4.7.6 | T | 2288 |  |  |  |  | Start with -26 or -28? Some places in draft start with -28 (e.g., Fig n24, n26), others start -26. | Be consistent |  |  | Duplicate | Duplicate
8800 | Worstell, Harry | 7.4.7.6 | 68 | 3 | E | N | 68 | 3 | MIMO CSI Matrices frame | 7.4.7.6 | E | 2289 |  |  |  |  | wrong report name | Change to "CSI Matricies Report" |  |  | Duplicate | Duplicate
8801 | Worstell, Harry | 7.4.7.6 | 68 | 4 | E | N | 68 | 4 | MIMO CSI Matrices frame | 7.4.7.6 | E | 2290 |  |  |  |  | Ns in singular | Change to "The value of Ns for all the options is shown…" |  |  | Duplicate | Duplicate
8802 | Worstell, Harry | 7.4.7.6 | 68 | 6 | T | Y | 68 | 6 | MIMO CSI Matrices frame | 7.4.7.6 | T | 2291 |  |  |  |  | Number of matricies for 20Mz is wrong. | For Ng=1, Ns should be 52, not 56. For Ng=2, I count 28. -26-24-22-20-18-16-14-12-10-8-6-4-2-1+1+3+5+7+9+11+13+15+17+19+21+23+25+26 |  |  | Duplicate | Duplicate
8803 | Worstell, Harry | 7.4.7.6 | 68 | 6 | E | N | 68 | 6 | MIMO CSI Matrices frame | 7.4.7.6 | E | 2292 |  |  |  |  | Since Ng=2 and Ng=4 for 20MHz is so non-obvious, an example showing the selected carriers would be very useful | Make change indicated in comment |  |  | Duplicate | Duplicate
8804 | Worstell, Harry | 7.4.7.7 | 68 | 7 | E | N | 68 | 7 | MIMO Uncompressed Steering Matrices frame | 7.4.7.7 | E | 2293 |  |  |  |  | wrong title | Change to "MIMO Uncompressed Steering Matricies management action frame" |  |  | Duplicate | Duplicate
8805 | Worstell, Harry | 7.4.7.7 | 68 | 7 | T | Y | 68 | 7 | MIMO Uncompressed Steering Matrices frame | 7.4.7.7 | T | 2294 |  |  |  |  | 11k defined a structure for measurement requests and responses. This amendment should use it rather than inventing yet another mechanism to do the same | MIMO Uncompressed Steering Matrices belongs as an application of the Radio Measurement Request/Response Action frames, defined in 7.4.5.1 and 7.4.5.2 (in 11k). The definition of the Measurement Request belongs in the Measurement Request element, defined i |  |  | Duplicate | Duplicate
8806 | Worstell, Harry | 7.4.7.7 | 68 | 8 | E | N | 68 | 8 | MIMO Uncompressed Steering Matrices frame | 7.4.7.7 | E | 2295 |  |  |  |  | wrong frame name in sentence | Add "Steering Matricies" to the name here |  |  | Duplicate | Duplicate
8807 | Worstell, Harry | 7.4.7.7 | 68 | 8 | E | N | 68 | 8 | MIMO Uncompressed Steering Matrices frame | 7.4.7.7 | E | 2296 |  |  |  |  | "format of the its frame body" | delete "its" |  |  | Duplicate | Duplicate
8808 | Worstell, Harry | 7.4.7.7 | 68 | 2 | E | N | 68 | 2 | MIMO Uncompressed Steering Matrices frame | 7.4.7.7 | E | 5682 |  |  |  |  | The frame formats would be much better shown as a Figure than a table | Change to a Figure showing sizes of each field, and a short paragraph below with the information currently in the "Value" column |  |  | Duplicate | Duplicate
8809 | Worstell, Harry | 7.4.7.7 | 68 | 2 | T | Y | 68 | 2 | MIMO Uncompressed Steering Matrices frame | 7.4.7.7 | T | 2298 |  |  |  |  | MCMR Segment Sequence value unspecified | State that it is reserved and set to zero. |  |  | Duplicate | Duplicate
8810 | Worstell, Harry | 7.4.7.7 | 68 | 2 | T | Y | 68 | 2 | MIMO Uncompressed Steering Matrices frame | 7.4.7.7 | T | 2299 |  |  |  |  | units of size are not given. | State the units for each |  |  | Duplicate | Duplicate
8811 | Worstell, Harry | 7.4.7.7 | 68 | 2 | T | Y | 68 | 2 | MIMO Uncompressed Steering Matrices frame | 7.4.7.7 | T | 2300 |  |  |  |  | Bottom row has wrong field name | Change to "Uncompressed Steering Matrices Report" |  |  | Duplicate | Duplicate
8812 | Worstell, Harry | 7.4.7.7 | 68 | 4 | E | N | 68 | 4 | MIMO Uncompressed Steering Matrices frame | 7.4.7.7 | E | 2301 |  |  |  |  | Text should make ref to n27 for CSI Matrices Control field | Make change indicated in comment |  |  | Duplicate | Duplicate
8813 | Worstell, Harry | 7.4.7.7 | 68 | 4 | E | N | 68 | 4 | MIMO Uncompressed Steering Matrices frame | 7.4.7.7 | E | 2302 |  |  |  |  | No text makes ref to Table n37 | Add text referencing Table n37 |  |  | Duplicate | Duplicate
8814 | Worstell, Harry | 7.4.7.7 | 68 | 4 | E | N | 68 | 4 | MIMO Uncompressed Steering Matrices frame | 7.4.7.7 | E | 2303 |  |  |  |  | Explicit feedback format would be better expressed as two fields of two bits each | Make change indicated in comment |  |  | Duplicate | Duplicate
8815 | Worstell, Harry | 7.4.7.7 | 70 | 1 | E | N | 70 | 1 | MIMO Uncompressed Steering Matrices frame | 7.4.7.7 | E | 2304 |  |  |  |  | if table is split between two pages, need to repeat the column headings | Make change indicated in comment |  |  | Duplicate | Duplicate
8816 | Worstell, Harry | 7.4.7.7 | 70 | 2 | T | Y | 70 | 2 | MIMO Uncompressed Steering Matrices frame | 7.4.7.7 | T | 2305 |  |  |  |  | "unique"??? Only 256 of them in the universe? State the scope of this uniqueness property | Make change indicated in comment. As this is procedure, it really belongs in a more appropriate clause |  |  | Duplicate | Duplicate
8817 | Worstell, Harry | 7.4.7.7 | 70 | 2 | E | N | 70 | 2 | MIMO Uncompressed Steering Matrices frame | 7.4.7.7 | E | 2306 |  |  |  |  | "explicit feedback sequence" field | Its used as a proper noun, so should be capitalized |  |  | Duplicate | Duplicate
8818 | Worstell, Harry | 7.4.7.7 | 70 | 2 | T | Y | 70 | 2 | MIMO Uncompressed Steering Matrices frame | 7.4.7.7 | T | 2307 |  |  |  |  | "incremented between measurements" | Move the procedures to an appropriate clause |  |  | Duplicate | Duplicate
8819 | Worstell, Harry | 7.4.7.7 | 70 | 5 | E | N | 70 | 5 | MIMO Uncompressed Steering Matrices frame | 7.4.7.7 | E | 2319 |  |  |  |  | Table deserves a unique name | Make change indicated in comment |  |  | Duplicate | Duplicate
8820 | Worstell, Harry | 7.4.7.7 | 70 | 5 | E | N | 70 | 5 | MIMO Uncompressed Steering Matrices frame | 7.4.7.7 | E | 2309 |  |  |  |  | Definition doesn't work with Nc=2 | Method of Figure n23/n24 would be more appropriate to define this |  |  | Duplicate | Duplicate
8821 | Worstell, Harry | 7.4.7.7 | 70 | 5 | E | N | 70 | 5 | MIMO Uncompressed Steering Matrices frame | 7.4.7.7 | E | 2310 |  |  |  |  | Definition doesn't work with Nr=1 | Method of Figure n23/n24 would be more appropriate to define this |  |  | Duplicate | Duplicate
8822 | Worstell, Harry | 7.4.7.7 | 70 | 5 | T | Y | 70 | 5 | MIMO Uncompressed Steering Matrices frame | 7.4.7.7 | T | 2311 |  |  |  |  | How is the choice of a 20MHz vs a 40MHz matrix format encoded? | Specify this |  |  | Duplicate | Duplicate
8823 | Worstell, Harry | 7.4.7.7 | 70 | 7 | E | N | 70 | 7 | MIMO Uncompressed Steering Matrices frame | 7.4.7.7 | E | 5700 |  |  |  |  | "uncompressed steering matrices report" is a proper noun | Capitalize it |  |  | Duplicate | Duplicate
8824 | Worstell, Harry | 7.4.7.7 | 70 | 7 | E | N | 70 | 7 | MIMO Uncompressed Steering Matrices frame | 7.4.7.7 | E | 5698 |  |  |  |  | name of report should match the name in Table n36 | Make consistent. Suggest fixing table n36 |  |  | Duplicate | Duplicate
8825 | Worstell, Harry | 7.4.7.7 | 71 | 1 | T | Y | 71 | 1 | MIMO Uncompressed Steering Matrices frame | 7.4.7.7 | T | 2314 |  |  |  |  | Start with -26 or -28? Some places in draft start with -28 (e.g., Fig n24, n26), others start -26. | Be consistent |  |  | Duplicate | Duplicate
8826 | Worstell, Harry | 7.4.7.7 | 71 | 3 | E | N | 71 | 3 | MIMO Uncompressed Steering Matrices frame | 7.4.7.7 | E | 5700 |  |  |  |  | "uncompressed steering matrices report" is a proper noun | Capitalize it |  |  | Duplicate | Duplicate
8827 | Worstell, Harry | 7.4.7.7 | 72 | 1 | E | N | 72 | 1 | MIMO Uncompressed Steering Matrices frame | 7.4.7.7 | E | 2316 |  |  |  |  | very useful example. | Please repeat this example for the other frames, too |  |  | Duplicate | Duplicate
8828 | Worstell, Harry | 7.4.7.7 | 72 | 3 | E | N | 72 | 3 | MIMO Uncompressed Steering Matrices frame | 7.4.7.7 | E | 5702 |  |  |  |  | name of report should match the name in Table n36 | Make consistent. Suggest "Uncompressed Steering Matrices Report" |  |  | Duplicate | Duplicate
8829 | Worstell, Harry | 7.4.7.7 | 72 | 4 | E | N | 72 | 4 | MIMO Uncompressed Steering Matrices frame | 7.4.7.7 | E | 2318 |  |  |  |  | Ns in singular | Change to "The value of Ns for all the options is shown…" |  |  | Duplicate | Duplicate
8830 | Worstell, Harry | 7.4.7.7 | 72 | 6 | E | N | 72 | 6 | MIMO Uncompressed Steering Matrices frame | 7.4.7.7 | E | 2319 |  |  |  |  | Table deserves a unique name | Make change indicated in comment |  |  | Duplicate | Duplicate
8831 | Worstell, Harry | 7.4.7.7 | 72 | 6 | T | Y | 72 | 6 | MIMO Uncompressed Steering Matrices frame | 7.4.7.7 | T | 2320 |  |  |  |  | Number of matricies for 20Mz is wrong. | For Ng=1, Ns should be 52, not 56. For Ng=2, I count 28. -26-24-22-20-18-16-14-12-10-8-6-4-2-1+1+3+5+7+9+11+13+15+17+19+21+23+25+26 |  |  | Duplicate | Duplicate
8832 | Worstell, Harry | 7.4.7.8 | 72 | 7 | E | N | 72 | 7 | Compressed Steering Matrices Feedback frame | 7.4.7.8 | E | 2321 |  |  |  |  | inconsistency in title/name of this report | Either "Compressed" or "Quantized", (appears twice as each on this page) but be consistent. Also match table n20. |  |  | Duplicate | Duplicate
8833 | Worstell, Harry | 7.4.7.8 | 72 | 7 | T | Y | 72 | 7 | Compressed Steering Matrices Feedback frame | 7.4.7.8 | T | 2322 |  |  |  |  | 11k defined a structure for measurement requests and responses. This amendment should use it rather than inventing yet another mechanism to do the same | Compressed Steering Matrices belongs as an application of the Radio Measurement Request/Response Action frames, defined in 7.4.5.1 and 7.4.5.2 (in 11k). The definition of the Measurement Request belongs in the Measurement Request element, defined in a sub |  |  | Duplicate | Duplicate
8834 | Worstell, Harry | 7.4.7.8 | 72 | 11 | E | N | 72 | 11 | Compressed Steering Matrices Feedback frame | 7.4.7.8 | E | 5708 |  |  |  |  | The frame formats would be much better shown as a Figure than a table | Change to a Figure showing sizes of each field, and a short paragraph below with the information currently in the "Value" column |  |  | Duplicate | Duplicate
8835 | Worstell, Harry | 7.4.7.8 | 72 | 11 | T | Y | 72 | 11 | Compressed Steering Matrices Feedback frame | 7.4.7.8 | T | 2324 |  |  |  |  | MCMR Segment Sequence value unspecified | State that it is reserved and set to zero. |  |  | Duplicate | Duplicate
8836 | Worstell, Harry | 7.4.7.8 | 72 | 11 | T | Y | 72 | 11 | Compressed Steering Matrices Feedback frame | 7.4.7.8 | T | 2325 |  |  |  |  | units of size are not given. | State the units for each |  |  | Duplicate | Duplicate
8837 | Worstell, Harry | 7.4.7.8 | 72 | 16 | E | N | 72 | 16 | Compressed Steering Matrices Feedback frame | 7.4.7.8 | E | 2326 |  |  |  |  | This sentence makes reference to the Transmit Beamforming Control field, while the table above calls it the CSI Matrices Control field | pick one, either one. If CSI, then ref should be to Figure n27. |  |  | Duplicate | Duplicate
8838 | Worstell, Harry | 7.4.7.8 | 73 | 1 | T | Y | 73 | 1 | Compressed Steering Matrices Feedback frame | 7.4.7.8 | T | 2327 |  |  |  |  | Whether Transmit Beamforming Control field, or CSI Matrices Control field, not all of the fields are specified | Specify all the fields |  |  | Duplicate | Duplicate
8839 | Worstell, Harry | 7.4.7.8 | 73 | 4 | E | N | 73 | 4 | Compressed Steering Matrices Feedback frame | 7.4.7.8 | E | 2328 |  |  |  |  | Explicit feedback format would be better expressed as two fields of two bits each | Make change indicated in comment |  |  | Duplicate | Duplicate
8840 | Worstell, Harry | 7.4.7.8 | 73 | 4 | E | N | 73 | 4 | Compressed Steering Matrices Feedback frame | 7.4.7.8 | E | 2329 |  |  |  |  | title inconsistent | Steering Matrices everywhere else (plural) |  |  | Duplicate | Duplicate
8841 | Worstell, Harry | 7.4.7.8 | 73 | 8 | T | Y | 73 | 8 | Compressed Steering Matrices Feedback frame | 7.4.7.8 | T | 2330 |  |  |  |  | CSI should be Steering Matrices | Make change indicated in comment |  |  | Duplicate | Duplicate
8842 | Worstell, Harry | 7.4.7.8 | 73 | 8 | E | N | 73 | 8 | Compressed Steering Matrices Feedback frame | 7.4.7.8 | E | 2331 |  |  |  |  | First "sentence" isn't a sentence | reword this |  |  | Duplicate | Duplicate
8843 | Worstell, Harry | 7.4.7.8 | 73 | 12 | E | N | 73 | 12 | Compressed Steering Matrices Feedback frame | 7.4.7.8 | E | 2332 |  |  |  |  | better stated as "The angles are sent in the order given in …" | Make change indicated in comment |  |  | Duplicate | Duplicate
8844 | Worstell, Harry | 7.4.7.8 | 74 | 1 | T | Y | 74 | 1 | Compressed Steering Matrices Feedback frame | 7.4.7.8 | T | 2333 |  |  |  |  | V(f) is unspecified | relate this to Nc and Nr |  |  | Duplicate | Duplicate
8845 | Worstell, Harry | 7.4.7.8 | 74 | 1 | T | Y | 74 | 1 | Compressed Steering Matrices Feedback frame | 7.4.7.8 | T | 2334 |  |  |  |  | this makes it seem like Nc and Nr can have values up to 4. Yet they are defined as only two bits. | Suggest definition of Nc and Nr be fixed to allow values of 1-4 instead of 0-3 |  |  | Duplicate | Duplicate
8846 | Worstell, Harry | 7.4.7.8 | 74 | 1 | E | N | 74 | 1 | Compressed Steering Matrices Feedback frame | 7.4.7.8 | E | 2335 |  |  |  |  | Change "# of params" to "# of angles" | Make change indicated in comment |  |  | Duplicate | Duplicate
8847 | Worstell, Harry | 7.4.7.8 | 74 | 1 | E | N | 74 | 1 | Compressed Steering Matrices Feedback frame | 7.4.7.8 | E | 2336 |  |  |  |  | Change col 3 to "The order of angles to appear in message" | Make change indicated in comment |  |  | Duplicate | Duplicate
8848 | Worstell, Harry | 7.4.7.8 | 74 | 6 | E | N | 74 | 6 | Compressed Steering Matrices Feedback frame | 7.4.7.8 | E | 2337 |  |  |  |  | add definition of b sub w here | Make change indicated in comment |  |  | Duplicate | Duplicate
8849 | Worstell, Harry | 7.4.7.8 | 74 | 11 | E | N | 74 | 11 | Compressed Steering Matrices Feedback frame | 7.4.7.8 | E | 2338 |  |  |  |  | delete definition of b sub w from here | Make change indicated in comment |  |  | Duplicate | Duplicate
8850 | Worstell, Harry | 7.4.7.8 | 74 | 13 | T | Y | 74 | 13 | Compressed Steering Matrices Feedback frame | 7.4.7.8 | T | 2339 |  |  |  |  | reference 7.1.1 for bit ordering | Make change indicated in comment |  |  | Duplicate | Duplicate
8851 | Worstell, Harry | 7.4.7.8 | 75 | 7 | E | N | 75 | 7 | Compressed Steering Matrices Feedback frame | 7.4.7.8 | E | 2340 |  |  |  |  | perhaps a less obvious example, like Ng=4 for 20MHz | Make change indicated in comment |  |  | Duplicate | Duplicate
8852 | Worstell, Harry | 7.4.7.9 | 75 | 18 | E | N | 75 | 18 | Antenna Selection Indices Feedback Frame | 7.4.7.9 | E | 2341 |  |  |  |  | title "…Feedback management action frame" | Make change indicated in comment |  |  | Duplicate | Duplicate
8853 | Worstell, Harry | 7.4.7.9 | 75 | 18 | T | Y | 75 | 18 | Antenna Selection Indices Feedback Frame | 7.4.7.9 | T | 2342 |  |  |  |  | 11k defined a structure for measurement requests and responses. This amendment should use it rather than inventing yet another mechanism to do the same | Antenna Selection Indices belongs as an application of the Radio Measurement Request/Response Action frames, defined in 7.4.5.1 and 7.4.5.2 (in 11k). The definition of the Measurement Request belongs in the Measurement Request element, defined in a sub-cl |  |  | Duplicate | Duplicate
8854 | Worstell, Harry | 7.4.7.9 | 75 | 19 | E | N | 75 | 19 | Antenna Selection Indices Feedback Frame | 7.4.7.9 | E | 2343 |  |  |  |  | name of frame incomplete | Change to "The Antenna Selection Indices Feedback management action frame is…" |  |  | Duplicate | Duplicate
8855 | Worstell, Harry | 7.4.7.9 | 75 | 20 | E | N | 75 | 20 | Antenna Selection Indices Feedback Frame | 7.4.7.9 | E | 2344 |  |  |  |  | bad cross ref | Change to Table n38 |  |  | Duplicate | Duplicate
8856 | Worstell, Harry | 7.4.7.9 | 75 | 22 | E | N | 75 | 22 | Antenna Selection Indices Feedback Frame | 7.4.7.9 | E | 5730 |  |  |  |  | The frame formats would be much better shown as a Figure than a table | Change to a Figure showing sizes of each field, and a short paragraph below with the information currently in the "Value" column |  |  | Duplicate | Duplicate
8857 | Worstell, Harry | 7.4.7.9 | 75 | 22 | T | Y | 75 | 22 | Antenna Selection Indices Feedback Frame | 7.4.7.9 | T | 2346 |  |  |  |  | units of size are not given. | State the units for each |  |  | Duplicate | Duplicate
8858 | Worstell, Harry | 7.4.7.9 | 76 | 0 | E | N | 76 | 0 | Antenna Selection Indices Feedback Frame | 7.4.7.9 | E | 2347 |  |  |  |  | if table is split between two pages, need to repeat the column headings | Make change indicated in comment |  |  | Duplicate | Duplicate
8859 | Worstell, Harry | 7.4.7.9 | 76 | 4 | T | Y | 76 | 4 | Antenna Selection Indices Feedback Frame | 7.4.7.9 | T | 2348 |  |  |  |  | bit ordering in message not specified | Reference 7.1.1 for encoding conventions |  |  | Duplicate | Duplicate
8860 | Worstell, Harry | 7.4.7.10 | 76 | 5 | E | N | 76 | 5 | PSMP | 7.4.7.10 | E | 2349 |  |  |  |  | title inconsistent | Change to "PSMP management action frame" |  |  | Duplicate | Duplicate
8861 | Worstell, Harry | 7.4.7.10 | 76 | 5 | E | N | 76 | 5 | PSMP | 7.4.7.10 | E | 2350 |  |  |  |  | this section is out of place | Put this sub-clause in order by Action field value |  |  | Duplicate | Duplicate
8862 | Worstell, Harry | 7.4.7.10 | 76 | 8 | E | N | 76 | 8 | PSMP | 7.4.7.10 | E | 5736 |  |  |  |  | PSMP Parameter Set - used as a proper noun | Capitalize |  |  | Duplicate | Duplicate
8863 | Worstell, Harry | 7.4.7.10 | 76 | 10 | E | N | 76 | 10 | PSMP | 7.4.7.10 | E | 2352 |  |  |  |  | missing period at end of sentence | after "Figure n28" |  |  | Duplicate | Duplicate
8864 | Worstell, Harry | 7.4.7.10 | 76 | 13 | E | N | 76 | 13 | PSMP | 7.4.7.10 | E | 5738 |  |  |  |  | The frame formats would be much better shown as a Figure than a table | Change to a Figure showing sizes of each field, and a short paragraph below with the information currently in the "Value" column |  |  | Duplicate | Duplicate
8865 | Worstell, Harry | 7.4.7.10 | 76 | 13 | T | Y | 76 | 13 | PSMP | 7.4.7.10 | T | 2354 |  |  |  |  | size of each is not given. | State the size (and units) for each |  |  | Duplicate | Duplicate
8866 | Worstell, Harry | 7.4.7.10 | 76 | 14 | E | N | 76 | 14 | PSMP | 7.4.7.10 | E | 2355 |  |  |  |  | no text makes reference to Figure n29 | Add text referencing Figure n29 |  |  | Duplicate | Duplicate
8867 | Worstell, Harry | 7.4.7.10 | 76 | 19 | E | N | 76 | 19 | PSMP | 7.4.7.10 | E | 2356 |  |  |  |  | "last in current the" | Change to "last in the current service period." |  |  | Duplicate | Duplicate
8868 | Worstell, Harry | 7.4.7.10 | 77 | 5 | E | N | 77 | 5 | PSMP | 7.4.7.10 | E | 2357 |  |  |  |  | no text makes reference to Figure n30 | Add text referencing Figure n30 |  |  | Duplicate | Duplicate
8869 | Worstell, Harry | 7.4.7.10 | 77 | 7 | E | N | 77 | 7 | PSMP | 7.4.7.10 | E | 2358 |  |  |  |  | have the text describing the fields in the same order as the fields | Move paragraph at line 28-31 up to line 7 |  |  | Duplicate | Duplicate
8870 | Worstell, Harry | 7.4.7.10 | 77 | 7 | E | N | 77 | 7 | PSMP | 7.4.7.10 | E | 2359 |  |  |  |  | missing comma | after "BSS mode of operation" insert a comma |  |  | Duplicate | Duplicate
8871 | Worstell, Harry | 7.4.7010 | 77 | 9 | E | N | 77 | 9 |  | 7.4.7010 | E | 2360 |  |  |  |  | join this sentence into previous paragraph | Make change indicated in comment |  |  | Duplicate | Duplicate
8872 | Worstell, Harry | 7.4.7.10 | 77 | 9 | E | N | 77 | 9 | PSMP | 7.4.7.10 | E | 2361 |  |  |  |  | "to a specific value 0" | Change to "to the value 0" |  |  | Duplicate | Duplicate
8873 | Worstell, Harry | 7.4.7.10 | 77 | 16 | E | N | 77 | 16 | PSMP | 7.4.7.10 | E | 2363 |  |  |  |  | Text of the NOTE should be smaller font | Change text to be 9pt font |  |  | Duplicate | Duplicate
8874 | Worstell, Harry | 7.4.7.10 | 77 | 34 | E | N | 77 | 34 | PSMP | 7.4.7.10 | E | 2363 |  |  |  |  | Text of the NOTE should be smaller font | Change text to be 9pt font |  |  | Duplicate | Duplicate
8875 | Worstell, Harry | 7.4.7.10 | 77 | 36 | T | Y | 77 | 36 | PSMP | 7.4.7.10 | T | 2364 |  |  |  |  | Procedure specifications don't belong in 7 | Move this text to a more appropriate clause |  |  | Duplicate | Duplicate
8876 | Worstell, Harry | 7.4A | 78 | 1 | T | Y | 78 | 1 | Aggregated MPDU frames | 7.4A | T | 2365 |  |  |  |  | The A-MPDU would be much better defined as a MAC-level capability, rather than a PHY capability. Then it can be used by other (future) PHYs, and can even be used by existing PHYs in some circumstances. | Integrate the definition of A-MPDU into 7.1.2, as part of the general frame format. Define B0-B1 of the MPDU Delimiter to be value 01, so that it appears as the Protocol Version of a non-HT MAC header. Move the remainder of the definition of A-MPDU to be |  |  | Duplicate | Duplicate
8877 | Worstell, Harry | 7.4A | 78 | 3 | E | N | 78 | 3 | Aggregated MPDU frames | 7.4A | E | 2366 |  |  |  |  | Text prior to a first sub-clause is not allowed by IEEE Style Manual. See "Hanging Paragraphs" in 11.1 | Move this line into 7.4A.1 |  |  | Duplicate | Duplicate
8878 | Worstell, Harry | 7.4A | 78 | 3 | T | N | 78 | 3 | Aggregated MPDU frames | 7.4A | T | 2367 |  |  |  |  | Note that 65535 may be reduced to a value advertised by the STA. Further, its not clear where the 65535 limitation comes from. | Change to state that the maximum length of an A-MPDU is advertised by the receiving STA. Further, that a STA shall not send an A-MPDU to a STA unless the receiving STA has advertised such a maximum size. |  |  | Duplicate | Duplicate
8879 | Worstell, Harry | 7.4A.1 | 78 | 8 | E | N | 78 | 8 | Aggregated MPDU format (A-MPDU) | 7.4A.1 | E | 2368 |  |  |  |  | wrong article | "an MPDU delimiter" |  |  | Duplicate | Duplicate
8880 | Worstell, Harry | 7.4A.1 | 78 | 11 | T | Y | 78 | 11 | Aggregated MPDU format (A-MPDU) | 7.4A.1 | T | 2369 |  |  |  |  | B0-B1 need to be distinguished so that the MAC can properly handle the A-MPDU. | B0-B1 shall be "01" |  |  | Duplicate | Duplicate
8881 | Worstell, Harry | 7.4A.1 | 79 | 6 | E | N | 79 | 6 | Aggregated MPDU format (A-MPDU) | 7.4A.1 | E | 2370 |  |  |  |  | Text of the NOTE should be smaller font | Change text to be 9pt font |  |  | Duplicate | Duplicate
8882 | Worstell, Harry | 7.4A.1.1 | 79 | 13 | T | Y | 79 | 13 | CRC | 7.4A.1.1 | T | 2371 |  |  |  |  | Insert a cross ref to 7.1.1 for encoding | Make change indicated in comment |  |  | Duplicate | Duplicate
8883 | Worstell, Harry | 7.4A.1.2 | 79 | 14 | E | N | 79 | 14 | De-aggregation (Informative) | 7.4A.1.2 | E | 2372 |  |  |  |  | delete "(informative)" from the title | Make change indicated in comment |  |  | Duplicate | Duplicate
8884 | Worstell, Harry | 7.4A.1.2 | 79 | 22footnote | T | N | 79 |  | De-aggregation (Informative) | 7.4A.1.2 | T | 2373 |  |  |  |  | One chance in 2^n (n is number of bits in MAC FCS). | Change to "..will discard with high probability based…" |  |  | Duplicate | Duplicate
8885 | Worstell, Harry | 7.4A.1.2 | 79 | 23 | E | N | 79 | 23 | De-aggregation (Informative) | 7.4A.1.2 | E | 2374 |  |  |  |  | Text of the NOTE should be smaller font | change to a separate paragraph, and 9pt font |  |  | Duplicate | Duplicate
8886 | Worstell, Harry | 7.4A.1.2 | 80 | 23 | E | N | 80 | 23 | De-aggregation (Informative) | 7.4A.1.2 | E | 2375 |  |  |  |  | Text of the NOTE should be smaller font | Change text to be 9pt font |  |  | Duplicate | Duplicate
8887 | Worstell, Harry | 7.4A.2 | 80 | 31 | E | N | 80 | 31 | A-MPDU Contents | 7.4A.2 | E | 2376 |  |  |  |  | No text references Table n48 | Add text that references n48 |  |  | Duplicate | Duplicate
8888 | Worstell, Harry | 7.4A.2 | 80 | 30 | T | Y | 80 | 30 | A-MPDU Contents | 7.4A.2 | T | 2377 |  |  |  |  | Why are the possible MPDUs in an aggregate limited? | Please clarify, or remove this restriction. |  |  | Duplicate | Duplicate
8889 | Worstell, Harry | 7.4A.2 | 80 | 33 | E | N | 80 | 33 | A-MPDU Contents | 7.4A.2 | E | 2378 |  |  |  |  | Keep table title and table on same page | Make change indicated in comment |  |  | Duplicate | Duplicate
8890 | Worstell, Harry | 7.4A.2 | 80 | 2 | E | N | 80 | 2 | A-MPDU Contents | 7.4A.2 | E | 2379 |  |  |  |  | No text references Table n50 | Add text that references n50 |  |  | Duplicate | Duplicate
8891 | Worstell, Harry | 7.5 | 81 | 4 | E | N | 81 | 4 | Frame usage | 7.5 | E | 2380 |  |  |  |  | Heading with no text changes indicated | Delete heading with empty content |  |  | Duplicate | Duplicate
8892 | Worstell, Harry | 8.1 | 81 | 6 | E | N | 81 | 6 | Framework | 8.1 | E | 2381 |  |  |  |  | Heading with no text changes indicated | Delete heading with empty content |  |  | Duplicate | Duplicate
8893 | Worstell, Harry | 8.2 | 81 | 7 | E | N | 81 | 7 | Pre-RSNA security methods | 8.2 | E | 2382 |  |  |  |  | Heading with no text changes indicated | Delete heading with empty content |  |  | Duplicate | Duplicate
8894 | Worstell, Harry | 8.3 | 81 | 1 | T | N | 81 | 1 | RSNA data confidentiality protocols | 8.3 | T | 2383 |  |  |  |  | Text shown in 8.8 belongs here | Make change indicated in comment |  |  | Duplicate | Duplicate
8895 | Worstell, Harry | 8.3 | 81 | 1 | T | Y | 81 | 1 | RSNA data confidentiality protocols | 8.3 | T | 2384 |  |  |  |  | Missing specification for CCMP operations for A-MPDU frames, such as PN changes, etc. | , |  |  | Duplicate | Duplicate
8896 | Worstell, Harry | 8.3 | 81 | 1 | T | Y | 81 | 1 | RSNA data confidentiality protocols | 8.3 | T | 2385 |  |  |  |  | In the case that not all MPDUs in an A-MPDU can be decoded, the CCMP operations involved in retransmission of the failed MPDUs need to be carefully defined. | Add specification text for CCMP operations in the event of retransmitting some of the MPDUs which were sent before as part of an A-MPDU but could not be decoded by their receiver. |  |  | Duplicate | Duplicate
8897 | Worstell, Harry | 8.3 | 81 | 1 | T | Y | 81 | 1 | RSNA data confidentiality protocols | 8.3 | T | 2386 |  |  |  |  | Missing specification for BA related CCMP operations, such as sequence number/PN changes, etc. | Add specification text for BA related CCMp operations. |  |  | Duplicate | Duplicate
8898 | Worstell, Harry | 8.4 | 81 | 2 | E | N | 81 | 2 | RSNA security association management | 8.4 | E | 2387 |  |  |  |  | Heading with no text changes indicated | Delete heading with empty content |  |  | Duplicate | Duplicate
8899 | Worstell, Harry | 8.5 | 81 | 3 | E | N | 81 | 3 | Keys and key distribution | 8.5 | E | 2388 |  |  |  |  | Heading with no text changes indicated | Delete heading with empty content |  |  | Duplicate | Duplicate
8900 | Worstell, Harry | 8.6 | 81 | 4 | E | N | 81 | 4 | Mapping EAPOL keys to IEEE 802.11 keys | 8.6 | E | 2389 |  |  |  |  | Heading with no text changes indicated | Delete heading with empty content |  |  | Duplicate | Duplicate
8901 | Worstell, Harry | 8.7 | 81 | 5 | E | N | 81 | 5 | Per-frame pseudo-code | 8.7 | E | 2390 |  |  |  |  | Heading with no text changes indicated | Delete heading with empty content |  |  | Duplicate | Duplicate
8902 | Worstell, Harry | 8.8 | 82 | 8 | T | N | 82 | 8 | Security for HT STA | 8.8 | T | 2391 |  |  |  |  | This text belongs in 8.3, in 8.8 where it will be lost and ignored | Make change indicated in comment |  |  | Duplicate | Duplicate
8903 | Worstell, Harry | 9.1.5 | 82 | 14 | T | Y | 82 | 14 | Fragmentation/defragmentation overview | 9.1.5 | T | 2392 |  |  |  |  | Statement is that MPDUs shall be fragmented. Why is this mandatory that all MPDUs be fragmented? Even single octet ones? | Change to "Only MPDUs with a unicast receiver address can be fragmented." |  |  | Duplicate | Duplicate
8904 | Worstell, Harry | 9.1.5 | 82 | 15 | E | N | 82 | 15 | Fragmentation/defragmentation overview | 9.1.5 | E | 2393 |  |  |  |  | wrong article | change to "an HT STA to an HT peer…" |  |  | Duplicate | Duplicate
8905 | Worstell, Harry | 9.2.3 | 83 | 1 | E | N | 83 | 1 | IFS | 9.2.3 | E | 2394 |  |  |  |  | Other entries of this list should be shown to provide context. | Make change indicated in comment |  |  | Duplicate | Duplicate
8906 | Worstell, Harry | 9.2.3 | 83 | 1 | E | N | 83 | 1 | IFS | 9.2.3 | E | 2395 |  |  |  |  | List entry for RIFS, being added at the beginning, should be numbered as "0A)" | Make change indicated in comment |  |  | Duplicate | Duplicate
8907 | Worstell, Harry | 9.2.3 | 83 | 1 | T | Y | 83 | 1 | IFS | 9.2.3 | T | 2396 |  |  |  |  | Replace Figure 157 with one showing RIFS | Make change indicated in comment |  |  | Duplicate | Duplicate
8908 | Worstell, Harry | 9.3.2.1 | 83 | 2 | E | N | 83 | 2 |  | 9.3.2.1 | E | 2397 |  |  |  |  | Heading with no text changes indicated | Delete heading with empty content |  |  | Duplicate | Duplicate
8909 | Worstell, Harry | 9.3.2.2 | 83 | 3 | E | N | 83 | 3 |  | 9.3.2.2 | E | 2398 |  |  |  |  | Heading with no text changes indicated | Delete heading with empty content |  |  | Duplicate | Duplicate
8910 | Worstell, Harry | 9.3.2.3 | 83 | 4 | E | N | 83 | 4 |  | 9.3.2.3 | E | 2399 |  |  |  |  | Heading with no text changes indicated | Delete heading with empty content |  |  | Duplicate | Duplicate
8911 | Worstell, Harry | 9.3.2.4 | 83 | 5 | E | N | 83 | 5 |  | 9.3.2.4 | E | 2400 |  |  |  |  | Heading with no text changes indicated | Delete heading with empty content |  |  | Duplicate | Duplicate
8912 | Worstell, Harry | 9.3.2.5 | 83 | 6 | E | N | 83 | 6 |  | 9.3.2.5 | E | 2401 |  |  |  |  | Heading with no text changes indicated | Delete heading with empty content |  |  | Duplicate | Duplicate
8913 | Worstell, Harry | 9.2.3.5 | 83 | 6 | E | N | 83 | 6 | Extended IFS (EIFS) | 9.2.3.5 | E | 2402 |  |  |  |  | title in P802.11REV-ma-D6.0 is "EIFS" | Make change indicated in comment |  |  | Duplicate | Duplicate
8914 | Worstell, Harry | 9.2.3.5 | 83 | 7 | E | N | 83 | 7 | Extended IFS (EIFS) | 9.2.3.5 | E | 2403 |  |  |  |  | "Add" is not a valid editor's instruction. Also, clarity in editor's instructions would be good | "Insert the following text at the end of 9.2.3.5." |  |  | Duplicate | Duplicate
8915 | Worstell, Harry | 9.2.3.6 | 83 | 10 | E | N | 83 | 10 | RIFS | 9.2.3.6 | E | 2404 |  |  |  |  | The clauses should match the order in the list | "Insert a new subclause before 9.2.3.1" |  |  | Duplicate | Duplicate
8916 | Worstell, Harry | 9.2.3.6 | 83 | 11 | E | N | 83 | 11 | RIFS | 9.2.3.6 | E | 2405 |  |  |  |  | Clause should be numbered 9.2.3.0A | Make change indicated in comment |  |  | Duplicate | Duplicate
8917 | Worstell, Harry | 9.2.4? | 83 | 17 | E | N | 83 | 17 |  | 9.2.4? | E | 2406 |  |  |  |  | DCF access procedure is 9.2.5 | Make change indicated in comment |  |  | Duplicate | Duplicate
8918 | Worstell, Harry | 9.2.5.4 | 83 | 19 | E | N | 83 | 19 | Setting and resetting the NAV | 9.2.5.4 | E | 2407 |  |  |  |  | More clarity in editor's instructions | Change to "Change the final paragrpah in 9.2.5.4 as indicated:" |  |  | Duplicate | Duplicate
8919 | Worstell, Harry | 9.2.5 | 84 | 6 | E | N | 84 | 6 | DCF access procedure | 9.2.5 | E | 2408 |  |  |  |  | Delete these extraneous sub-clause titles | Make change indicated in comment |  |  | Duplicate | Duplicate
8920 | Worstell, Harry | 9.2.5.4 | 84 | 8 | E | N | 84 | 8 | Setting and resetting the NAV | 9.2.5.4 | E | 2409 |  |  |  |  | Insert, but doesn't say where | Change to "Insert the following at end of 9.2.5.4:" |  |  | Duplicate | Duplicate
8921 | Worstell, Harry | 9.2.5.4.1 | 84 | 10 | E | N | 84 | 10 | Dual CTS Protection | 9.2.5.4.1 | E | 2410 |  |  |  |  | Heading with .1 not allowed without a .2 | delete the "Dual CTS Protection" heading, insert text at end of 9.2.5.4. |  |  | Duplicate | Duplicate
8922 | Worstell, Harry | 9.2.5.4.1 | 84 | 14 | E | N | 84 | 14 | Dual CTS Protection | 9.2.5.4.1 | E | 2411 |  |  |  |  | No text references table n51 | Add text referencing Table n51 |  |  | Duplicate | Duplicate
8923 | Worstell, Harry | 9.2.5.4.1 | 84 | 16 | E | N | 84 | 16 | Dual CTS Protection | 9.2.5.4.1 | E | 2412 |  |  |  |  | semicolon instead of comma | Change punctuation after "AP" to a semicolon instead of a comma. |  |  | Duplicate | Duplicate
8924 | Worstell, Harry | 9.2.5.4.1 | 84 | 18 | E | N | 84 | 18 | Dual CTS Protection | 9.2.5.4.1 | E | 2413 |  |  |  |  | missing comma | Insert a comma after "CTS-to-self" |  |  | Duplicate | Duplicate
8925 | Worstell, Harry | 9.2.6 | 85 | 2 | E | N | 85 | 2 | Directed MPDU transfer procedure | 9.2.6 | E | 2414 |  |  |  |  | identify the change as first four paragraphs | Make change indicated in comment |  |  | Duplicate | Duplicate
8926 | Worstell, Harry | 9.2.6 | 85 | 9 | E | N | 85 | 9 | Directed MPDU transfer procedure | 9.2.6 | E | 2415 |  |  |  |  | This paragraph in P802.11REV-ma-D6.0 contains changes | track P802.11REV-ma-D6.0 |  |  | Duplicate | Duplicate
8927 | Worstell, Harry | 9.3 | 85 | 15 | E | N | 85 | 15 | PCF | 9.3 | E | 2416 |  |  |  |  | Heading with no text changes indicated | Delete heading with empty content |  |  | Duplicate | Duplicate
8928 | Worstell, Harry | 9.3 | 85 | 15 | T | Y | 85 | 15 | PCF | 9.3 | T | 2417 |  |  |  |  | It is not clear how new features such as beam forming is used under PCF. Since beam formed transmissions have different coverage than that of beacons, which is typically omni-directional, the beam formed transmissions may not be protected by CFP. | Add text describing how beam forming is used under PCF. |  |  | Duplicate | Duplicate
8929 | Worstell, Harry | 9.3 | 85 | 15 | T | Y | 85 | 15 | PCF | 9.3 | T | 2418 |  |  |  |  | It is not clear how new features such as STBC is used under PCF. Since transmissions with STBC have different coverage than that of beacons, the STBC transmissions may not be protected by CFP. | Add text describing how STBC is used under PCF. |  |  | Duplicate | Duplicate
8930 | Worstell, Harry | 9.3.3 | 85 | 16 | E | N | 85 | 16 | PCF transfer procedure | 9.3.3 | E | 2419 |  |  |  |  | Heading with no text changes indicated | Delete heading with empty content |  |  | Duplicate | Duplicate
8931 | Worstell, Harry | 9.3.3.3 | 85 | 18 | E | N | 85 | 18 | CFPMaxDuration limit | 9.3.3.3 | E | 2420 |  |  |  |  | Heading with no text changes indicated | Delete heading with empty content |  |  | Duplicate | Duplicate
8932 | Worstell, Harry | 9.4 | 85 | 21 | E | N | 85 | 21 | Fragmentation | 9.4 | E | 2421 |  |  |  |  | This paragraph in P802.11REV-ma-D6.0 contains changes | track P802.11REV-ma-D6.0 |  |  | Duplicate | Duplicate
8933 | Worstell, Harry | 9.6 | 87 | 17 | E | N | 87 | 17 | Multirate support | 9.6 | E | 2422 |  |  |  |  | Incorrect editor's instructions | Change to "Change the text in subclause 9.6 as follows:" |  |  | Duplicate | Duplicate
8934 | Worstell, Harry | 9.6 | 87 | 23 | E | N | 87 | 23 | Multirate support | 9.6 | E | 2423 |  |  |  |  | "unless except" | delete "unless" |  |  | Duplicate | Duplicate
8935 | Worstell, Harry | 9.6 | 87 | 32 | E | N | 87 | 32 | Multirate support | 9.6 | E | 5809 |  |  |  |  | "Address 1" is a proper noun as its used here | Capitalize |  |  | Duplicate | Duplicate
8936 | Worstell, Harry | 9.6 | 87 | 33 | E | N | 87 | 33 | Multirate support | 9.6 | E | 2425 |  |  |  |  | This paragraph in P802.11REV-ma-D6.0 contains changes | track P802.11REV-ma-D6.0 |  |  | Duplicate | Duplicate
8937 | Worstell, Harry | 9.6.2 | 88 | 36 | E | N | 88 | 36 | Non-HT Basic Rate calculation | 9.6.2 | E | 2426 |  |  |  |  | Editor instructions should identify where the change is to be made | Change to "Insert the following at the end of 9.6.1:" |  |  | Duplicate | Duplicate
8938 | Worstell, Harry | 9.6.2 | 89 | 3 | E | N | 89 | 3 | Non-HT Basic Rate calculation | 9.6.2 | E | 2427 |  |  |  |  | extraneous comma | delete comma after "it means" |  |  | Duplicate | Duplicate
8939 | Worstell, Harry | 9.6.2 | 89 | 9 | E | N | 89 | 9 | Non-HT Basic Rate calculation | 9.6.2 | E | 2428 |  |  |  |  | use a consistent font for the "Coding rate" column | Make change indicated in comment |  |  | Duplicate | Duplicate
8940 | Worstell, Harry | 9.8 | 89 | 19 | E | N | 89 | 19 | Operation across regulatory domains | 9.8 | E | 2429 |  |  |  |  | Heading with no text changes indicated | Delete heading with empty content |  |  | Duplicate | Duplicate
8941 | Worstell, Harry | 9.9.1.1 | 90 | 1 | E | N | 90 | 1 | Reference Implementation | 9.9.1.1 | E | 2430 |  |  |  |  | Heading with no text changes indicated | Delete heading with empty content |  |  | Duplicate | Duplicate
8942 | Worstell, Harry | 9.9.1.4 | 90 | 14 | E | N | 90 | 14 | Multiple frame transmission in an EDCA TXOP | 9.9.1.4 | E | 2431 |  |  |  |  | Sentence should use singular | Change to "if there is more than one frame…" |  |  | Duplicate | Duplicate
8943 | Worstell, Harry | 9.9.3 | 90 | 36 | T | Y | 90 | 36 | Admission Control at the HC | 9.9.3 | T | 2432 |  |  |  |  | Add admission process option as QoS class for HT scheduled transmissions. High throughput (particularly with aggregation in mixed mode HCCA and EDCA operation at high loading levels will increase time for new session to enter. This can be ameriorated by instituting an alternate admission mechanism in the CFP. | Include separate contention-control frame as special QoS class in CFP coupled with RR response for systems that use HT scheduler, HCCA, and polling as separate admission process. |  |  | Duplicate | Duplicate
8944 | Worstell, Harry | 9.9.2 | 90 | 35 | T | Y | 90 | 35 |  | 9.9.2 | T | 2433 |  |  |  |  | It is not clear how new features such as beam forming is used under HCCA. Since beam formed transmissions have different coverage than that of beacons, which is typically omni-directional, the beam formed transmissions may not be protected by CFP. | Add text describing how beam forming is used under HCCA. |  |  | Duplicate | Duplicate
8945 | Worstell, Harry | 9.9.2 | 90 | 35 | T | Y | 90 | 35 |  | 9.9.2 | T | 2434 |  |  |  |  | It is not clear how new features such as STBC is used under HCCA. Since transmissions with STBC have different coverage than that of beacons, the STBC transmissions may not be protected by CFP. | Add text describing how STBC is used under HCCA. |  |  | Duplicate | Duplicate
8946 | Worstell, Harry | 9.9.3.2 | 91 | 3 | E | N | 91 | 3 | Controlled-access admission control | 9.9.3.2 | E | 2435 |  |  |  |  | Incorrect editor's instructions | Change to "Change the second paragraph of 9.9.3.2 as follows:" |  |  | Duplicate | Duplicate
8947 | Worstell, Harry | 9.9.3.2 | 91 | 16 | E | N | 91 | 16 | Controlled-access admission control | 9.9.3.2 | E | 2436 |  |  |  |  | delete italic | Make change indicated in comment |  |  | Duplicate | Duplicate
8948 | Worstell, Harry | 9.9.4 | 91 | 20 | E | N | 91 | 20 | PSMP NAV operation | 9.9.4 | E | 2437 |  |  |  |  | Incorrect editor's instructions | Change to "Insert the folllowing after 9.9.3:" |  |  | Duplicate | Duplicate
8949 | Worstell, Harry | 9.10.1 | 91 | 32 | E | N | 91 | 32 | Introduction | 9.10.1 | E | 2438 |  |  |  |  | Heading with no text changes indicated | Delete heading with empty content |  |  | Duplicate | Duplicate
8950 | Worstell, Harry | 9.10.2 | 91 | 33 | E | N | 91 | 33 | Setup and modification of the Block Ack parameters | 9.10.2 | E | 2439 |  |  |  |  | Missing editor's instructions | Insert "Change the first paragraph of 9.10.2 as follows:" |  |  | Duplicate | Duplicate
8951 | Worstell, Harry | 9.10.3 | 92 | 14 | E | N | 92 | 14 | Data and acknowledgement transfer | 9.10.3 | E | 2440 |  |  |  |  | Heading with no text changes indicated | Delete heading with empty content |  |  | Duplicate | Duplicate
8952 | Worstell, Harry | 9.10.4 | 92 | 15 | E | N | 92 | 15 | Receive Buffer Operation | 9.10.4 | E | 2441 |  |  |  |  | Heading with no text changes indicated | Delete heading with empty content |  |  | Duplicate | Duplicate
8953 | Worstell, Harry | 9.10.5 | 92 | 16 | E | N | 92 | 16 | Teardown of the Block Ack mechanism | 9.10.5 | E | 2442 |  |  |  |  | Heading with no text changes indicated | Delete heading with empty content |  |  | Duplicate | Duplicate
8954 | Worstell, Harry | 9.10.6 | 92 | 17 | E | N | 92 | 17 | Use of Compressed bitmap | 9.10.6 | E | 2443 |  |  |  |  | Incorrect editor's instructions | Change to "Insert the following text after 9.10.5:" |  |  | Duplicate | Duplicate
8955 | Worstell, Harry | 9.10.7 | 92 | 22 | E | N | 92 | 22 | N-Immediate BlockAck extensions | 9.10.7 | E | 2444 |  |  |  |  | editor instructions not needed - still part of previous insertion | Make change indicated in comment |  |  | Duplicate | Duplicate
8956 | Worstell, Harry | 9.10.7 | 92 | 30 | E | N | 92 | 30 | N-Immediate BlockAck extensions | 9.10.7 | E | 2445 |  |  |  |  | this paragraph and the three following should be a dash list | Make change indicated in comment |  |  | Duplicate | Duplicate
8957 | Worstell, Harry | 9.10.7 | 92 | 30 | E | N | 92 | 30 | N-Immediate BlockAck extensions | 9.10.7 | E | 2446 |  |  |  |  | missing articles(many) | Change to "Use of "normal ack" policy in a QoS Data frame to solicit an ACK in response to a non-aggregate PPDU, and a BlockAck in response to an aggregate PPDU;" |  |  | Duplicate | Duplicate
8958 | Worstell, Harry | 9.10.7 | 92 | 32 | E | N | 92 | 32 | N-Immediate BlockAck extensions | 9.10.7 | E | 2447 |  |  |  |  | missing articles(many) | Change to "Use of BlockAckReq to solicit an immediate Block Ack and update SSN when the MSDU life time expires;" |  |  | Duplicate | Duplicate
8959 | Worstell, Harry | 9.10.7 | 93 | 1 | E | N | 93 | 1 | N-Immediate BlockAck extensions | 9.10.7 | E | 2448 |  |  |  |  | missing semicolon at end of line | Make change indicated in comment |  |  | Duplicate | Duplicate
8960 | Worstell, Harry | 9.10.7 | 93 | 6 | E | N | 93 | 6 | N-Immediate BlockAck extensions | 9.10.7 | E | 2449 |  |  |  |  | Identify this clause as inforamative | Add "This is an informative description of the rules of Extended Block Ack." |  |  | Duplicate | Duplicate
8961 | Worstell, Harry | 9.10.7 | 93 | 6 | E | N | 93 | 6 | N-Immediate BlockAck extensions | 9.10.7 | E | 2458 |  |  |  |  | Change "section" to "sub-clause" | Make change indicated in comment |  |  | Duplicate | Duplicate
8962 | Worstell, Harry | 9.10.7 | 93 | 6 | E | N | 93 | 6 | N-Immediate BlockAck extensions | 9.10.7 | E | 2451 |  |  |  |  | No text references Figure n34 | Add text referencing Figure n34 |  |  | Duplicate | Duplicate
8963 | Worstell, Harry | 9.10.7 | 93 | 9 | E | N | 93 | 9 | N-Immediate BlockAck extensions | 9.10.7 | E | 2452 |  |  |  |  | extraneous comma | change "WinStart, WinSize" to "WinStart and WinSize" |  |  | Duplicate | Duplicate
8964 | Worstell, Harry | 9.10.7 | 93 | 10 | E | N | 93 | 10 | N-Immediate BlockAck extensions | 9.10.7 | E | 2453 |  |  |  |  | missing comma | insert comma after "transmission" |  |  | Duplicate | Duplicate
8965 | Worstell, Harry | 9.10.7 | 93 | 10 | E | N | 93 | 10 | N-Immediate BlockAck extensions | 9.10.7 | E | 2454 |  |  |  |  | bad wording "getting" | Change to "upon receiving the" |  |  | Duplicate | Duplicate
8966 | Worstell, Harry | 9.10.7 | 93 | 10 | E | N | 93 | 10 | N-Immediate BlockAck extensions | 9.10.7 | E | 2455 |  |  |  |  | missing article | Change to "from the Recipient." |  |  | Duplicate | Duplicate
8967 | Worstell, Harry | 9.10.7 | 93 | 11 | E | N | 93 | 11 | N-Immediate BlockAck extensions | 9.10.7 | E | 2456 |  |  |  |  | badly worded sentence | Change to "WinStart is the starting sequence number of the transmit window, and WinSize is the number of buffers negotiated in the BlockAck agreement." |  |  | Duplicate | Duplicate
8968 | Worstell, Harry | 9.10.7 | 93 | 13 | E | N | 93 | 13 | N-Immediate BlockAck extensions | 9.10.7 | E | 2457 |  |  |  |  | run-together sentence | Change to "…aggregated frames. It may adjust…" |  |  | Duplicate | Duplicate
8969 | Worstell, Harry | 9.10.7 | 93 | 14 | E | N | 93 | 14 | N-Immediate BlockAck extensions | 9.10.7 | E | 2458 |  |  |  |  | Change "section" to "sub-clause" | Make change indicated in comment |  |  | Duplicate | Duplicate
8970 | Worstell, Harry | 9.10.7 | 93 | 15 | E | N | 93 | 15 | N-Immediate BlockAck extensions | 9.10.7 | E | 2459 |  |  |  |  | badly worded sentence | Change to "an Rx Reordering Buffer for each TA/TID and the related control state." |  |  | Duplicate | Duplicate
8971 | Worstell, Harry | 910.7 | 93 | 15 | E | N | 93 | 15 | N-Immediate BlockAck extensions | 9.10.7 | E | 2460 |  |  |  |  | Confusing use of "block" in a clause describing "BlockAck" | Change to "This entity is responsible…" |  |  | Duplicate | Duplicate
8972 | Worstell, Harry | 9.10.7 | 93 | 16 | E | N | 93 | 16 | N-Immediate BlockAck extensions | 9.10.7 | E | 2461 |  |  |  |  | missing commas | Change to "upper layers, in sequence, according…" |  |  | Duplicate | Duplicate
8973 | Worstell, Harry | 9.10.7 | 93 | 18 | T | Y | 93 | 18 | N-Immediate BlockAck extensions | 9.10.7 | T | 2462 |  |  |  |  | bad cross ref. 11e doesn't exist any more | Either delete "as specified in 802.11e" or change this to a cross ref to the appropriate clause in 802.11. |  |  | Duplicate | Duplicate
8974 | Worstell, Harry | 9.10.7 | 93 | 25 | E | N | 93 | 25 | N-Immediate BlockAck extensions | 9.10.7 | E | 2463 |  |  |  |  | missing article | insert "the" before Rx. |  |  | Duplicate | Duplicate
8975 | Worstell, Harry | 9.10.7.2 | 93 | 27 | E | N | 93 | 27 | Rx reordering buffer control | 9.10.7.2 | E | 2464 |  |  |  |  | sub-clause out of place. Would be better after Scoreboard control, since it describes things that happen after Scoreboard control. | move to follow 9.10.7.6 |  |  | Duplicate | Duplicate
8976 | Worstell, Harry | 9.10.7.2 | 94 | 2 | E | N | 94 | 2 | Rx reordering buffer control | 9.10.7.2 | E | 2465 |  |  |  |  | missing comma | add comma after "On receiving a data MPDU" |  |  | Duplicate | Duplicate
8977 | Worstell, Harry | 9.10.7.2 | 94 | 4 | E | N | 94 | 4 | Rx reordering buffer control | 9.10.7.2 | E | 2466 |  |  |  |  | combine this single-sentence paragraph into the previous one | Make change indicated in comment |  |  | Duplicate | Duplicate
8978 | Worstell, Harry | 9.10.7.2 | 94 | 7 | E | N | 94 | 7 | Rx reordering buffer control | 9.10.7.2 | E | 2467 |  |  |  |  | combine this paragraph into the previous one | Make change indicated in comment |  |  | Duplicate | Duplicate
8979 | Worstell, Harry | 9.10.7.2 | 94 | 9 | T | Y | 94 | 9 | Rx reordering buffer control | 9.10.7.2 | T | 2468 |  |  |  |  | Missing statement about updating WinStart | SSN or last released+1, which ever is higher |  |  | Duplicate | Duplicate
8980 | Worstell, Harry | 9.10.7.3 | 94 | 12 | E | N | 94 | 12 | Scoreboard context control in full state | 9.10.7.3 | E | 2469 |  |  |  |  | bad cross ref. 11e doesn't exist any more | Either delete "as defined in 802.11e" or change this to a cross ref to the appropriate clause in 802.11. |  |  | Duplicate | Duplicate
8981 | Worstell, Harry | 9.10.7.3 | 94 | 13 | T | Y | 94 | 13 | Scoreboard context control in full state | 9.10.7.3 | T | 2470 |  |  |  |  | state is for each Originator and TID, not just one overall | Make change indicated in comment |  |  | Duplicate | Duplicate
8982 | Worstell, Harry | 9.10.7.3 | 94 | 16 | E | N | 94 | 16 | Scoreboard context control in full state | 9.10.7.3 | E | 2471 |  |  |  |  | This paragraph and the following should be a dash list and indented | Make change indicated in comment |  |  | Duplicate | Duplicate
8983 | Worstell, Harry | 9.10.7.3 | 94 | 19 | E | N | 94 | 19 | Scoreboard context control in full state | 9.10.7.3 | E | 2472 |  |  |  |  | badly formatted NOTE | Change to "NOTE - comparisons are circular…" in 9pt font |  |  | Duplicate | Duplicate
8984 | Worstell, Harry | 9.10.7.4 | 94 | 21 | T | Y | 94 | 21 | Scoreboard context control in partial state | 9.10.7.4 | T | 2473 |  |  |  |  | Responder? This role not defined | Change to Recipient |  |  | Duplicate | Duplicate
8985 | Worstell, Harry | 9.10.7.4 | 94 | 22 | E | N | 94 | 22 | Scoreboard context control in partial state | 9.10.7.4 | E | 2474 |  |  |  |  | combine this paragraph into the previous one | Make change indicated in comment |  |  | Duplicate | Duplicate
8986 | Worstell, Harry | 9.10.7.4 | 94 | 27 | E | N | 94 | 27 | Scoreboard context control in partial state | 9.10.7.4 | E | 2475 |  |  |  |  | "highest_S" | Probably should be "highest_SN" |  |  | Duplicate | Duplicate
8987 | Worstell, Harry | 9.10.7.4 | 94 | 33 | E | N | 94 | 33 | Scoreboard context control in partial state | 9.10.7.4 | E | 2476 |  |  |  |  | This paragraph and the following two should be a dash list and indented | Make change indicated in comment |  |  | Duplicate | Duplicate
8988 | Worstell, Harry | 9.10.7.4 | 95 | 2 | E | N | 95 | 2 | Scoreboard context control in partial state | 9.10.7.4 | E | 2477 |  |  |  |  | badly formatted NOTE | Change to "NOTE - comparisons are circular…" in 9pt font |  |  | Duplicate | Duplicate
8989 | Worstell, Harry | 9.10.7.6 | 95 | 16 | E | N | 95 | 16 | Scoreboard context control of BlockAckReq | 9.10.7.6 | E | 2478 |  |  |  |  | badly formatted NOTE | Change to "NOTE - comparisons are circular…" in 9pt font |  |  | Duplicate | Duplicate
8990 | Worstell, Harry | 9.10.7.7 | 95 | 22 | T | Y | 95 | 22 | Originator's behavior | 9.10.7.7 | T | 2479 |  |  |  |  | Requiring a BlockAckReq to be in a non-aggregated frame is a clear layer violation, and significantly increases complexity of the implementation. Clarify why this is needed. | Clarify why such an increase in complexity is warranted |  |  | Duplicate | Duplicate
8991 | Worstell, Harry | 9.10.7.8 | 95 | 31 | E | N | 95 | 31 | Maintaining the BlockAck state at the originator | 9.10.7.8 | E | 2480 |  |  |  |  | bad cross ref. 11e doesn't exist any more | Either delete "as required in 802.11e" or change this to a cross ref to the appropriate clause in 802.11. |  |  | Duplicate | Duplicate
8992 | Worstell, Harry | 9.10.7.8 | 95 | 33 | E | N | 95 | 33 | Maintaining the BlockAck state at the originator | 9.10.7.8 | E | 2481 |  |  |  |  | This paragraph and the following should be a dash list and indented | Make change indicated in comment |  |  | Duplicate | Duplicate
8993 | Worstell, Harry | 9.10.7.8 | 96 | 2 | E | N | 96 | 2 | Maintaining the BlockAck state at the originator | 9.10.7.8 | E | 2482 |  |  |  |  | Text of the NOTE should be smaller font | Change text to be 9pt font |  |  | Duplicate | Duplicate
8994 | Worstell, Harry | 9.10.8 | 96 | 5 | E | N | 96 | 5 | N-Delayed BlockAck extensions | 9.10.8 | E | 2483 |  |  |  |  | still part of previous insertion, no new editor instructions needed | Make change indicated in comment |  |  | Duplicate | Duplicate
8995 | Worstell, Harry | 9.10.8 | 96 | 8 | E | N | 96 | 8 | N-Delayed BlockAck extensions | 9.10.8 | E | 2484 |  |  |  |  | bad cross ref. 11e doesn't exist any more | Either delete "introduced in 802.11e" or change this to a cross ref to the appropriate clause in 802.11. |  |  | Duplicate | Duplicate
8996 | Worstell, Harry | 9.10.8 | 96 | 12 | E | N | 96 | 12 | N-Delayed BlockAck extensions | 9.10.8 | E | 2485 |  |  |  |  | This paragraph and the following should be a dash list and indented | Make change indicated in comment |  |  | Duplicate | Duplicate
8997 | Worstell, Harry | 9.10.8.1 | 96 | 16 | E | N | 96 | 16 | N-Delayed BlockAck negotiation | 9.10.8.1 | E | 2486 |  |  |  |  | State where this IE appears for the negotiation | Change to "An HT AP declares support for N-Delayed BlockAck in its HT capabilities IE in Beacons and Probe Responses. An HT non-AP STA declare support for N-Delayed BlockAck in its HT capabilities in its (re)association request." |  |  | Duplicate | Duplicate
8998 | Worstell, Harry | 9.10.8.2 | 96 | 20 | E | N | 96 | 20 | Operation of N-Delayed BlockAck | 9.10.8.2 | E | 2487 |  |  |  |  | No Ack or "no-ack" | Several of each within the first four paragraphs, Be consistent. |  |  | Duplicate | Duplicate
8999 | Worstell, Harry | 9.10.8.2 | 96 | 29 | E | N | 96 | 29 | Operation of N-Delayed BlockAck | 9.10.8.2 | E | 2488 |  |  |  |  | Use of "recipient" and "initiator" is ambiguous here. | Change line 30 to "the recipient of the BlockAckReq has". Change line 31 to "by the recipient of the BlockAckReq…by the initiator of the BlockAckReq…" |  |  | Duplicate | Duplicate
9000 | Worstell, Harry | 9.10.8.2 | 96 | 31 | E | N | 96 | 31 | Operation of N-Delayed BlockAck | 9.10.8.2 | E | 2489 |  |  |  |  | Use of "reverse direction feature" needs a cross reference | Make change indicated in comment |  |  | Duplicate | Duplicate
9001 | Worstell, Harry | 9.11 | 97 | 1 | E | N | 97 | 1 | No Acknowledgment (No Ack) | 9.11 | E | 2490 |  |  |  |  | Heading with no text changes indicated | Delete heading with empty content |  |  | Duplicate | Duplicate
9002 | Worstell, Harry | 9.12 | 97 | 4 | E | N | 97 | 4 | Frame exchange sequences | 9.12 | E | 2491 |  |  |  |  | IEEE 2005 Style Guide specifically disallows what you are doing here. Note 21.3 "(i.e. it is not permissible to delete a paragraph and insert a new one rather than showing the changes in the paragraph using the change instruction)" | Comply with the IEEE Style Guide. Given what is being done here, show the entire existing contents with strikethrough, followed by some amount of this new text underlined (like the first sentence only). Follow with a large "Insert" of the remainder. |  |  | Duplicate | Duplicate
9003 | Worstell, Harry | 9.12 | 97 | 6 | T | Y | 97 | 6 | Frame exchange sequences | 9.12 | T | 2492 |  |  |  |  | There is no reason why EBNF is not sufficient to define these frame sequences.delete any extensions. | Change to "are defined using the EBNF format" |  |  | Duplicate | Duplicate
9004 | Worstell, Harry | 9.12 | 97 | 10 | E | N | 97 | 10 | Frame exchange sequences | 9.12 | E | 2493 |  |  |  |  | EBNF has an asterisk between n and {a} | Follow EBNF. Change to "n*{a}" and "3*{a}" |  |  | Duplicate | Duplicate
9005 | Worstell, Harry | 9.12 | 97 | 14 | T | Y | 97 | 14 | Frame exchange sequences | 9.12 | T | 2494 |  |  |  |  | Use of this EBNF extension is mis-used more often than it is correctly used. For instance, (1) PPDU-BA does not allow Data-BlockAck-Data. (2) PPDU-BA-BAR reduces to <a> which is undefined. (3) PPDU-BAR does not allow Data-implicitBar-Data. (4) PPDU-RD-BAR uses this as <a b ¦ c d> which combines two notations and produces only confusion. | Delete all uses of this extension notation. Use just EBNF as defined in ISO/IED 14977. |  |  | Duplicate | Duplicate
9006 | Worstell, Harry | 9.12 | 97 | 20 | E | N | 97 | 20 | Frame exchange sequences | 9.12 | E | 2495 |  |  |  |  | Bold is reserved for editor's instructions | delete uses of bold text |  |  | Duplicate | Duplicate
9007 | Worstell, Harry | 9.12 | 97 | 25 | E | N | 97 | 25 | Frame exchange sequences | 9.12 | E | 2496 |  |  |  |  | Italic is reserved for editor's instructions | delete uses of italic text |  |  | Duplicate | Duplicate
9008 | Worstell, Harry | 9.12 | 97 | 25 | E | N | 97 | 25 | Frame exchange sequences | 9.12 | E | 2497 |  |  |  |  | missing period at end of sentence | Make change indicated in comment |  |  | Duplicate | Duplicate
9009 | Worstell, Harry | 9.12 | 97 | 27 | E | N | 97 | 27 | Frame exchange sequences | 9.12 | E | 2498 |  |  |  |  | With the non-terminals disallowing embedded white space, there is no need for the comma notation of EBNF denoting concatenating. Note here that concatenate-symbol is a space, which is not the normal symbol defined in 14977 for this operator. | Make change indicated in comment |  |  | Duplicate | Duplicate
9010 | Worstell, Harry | 9.12 | 97 | 32 | E | N | 97 | 32 | Frame exchange sequences | 9.12 | E | 2499 |  |  |  |  | Keep the table title and table contents together on a single page | Make change indicated in comment |  |  | Duplicate | Duplicate
9011 | Worstell, Harry | 9.12 | 98 | 0 | E | N | 98 | 0 | Frame exchange sequences | 9.12 | E | 2500 |  |  |  |  | entry "ampdu-end". All attributes affect the preceeding frame; there is no reason to specifically mention this for this single attribute and no other | Change to "Frame is the last frame in an A-MPDU aggregate." |  |  | Duplicate | Duplicate
9012 | Worstell, Harry | 9.12 | 98 | 0 | E | N | 98 | 0 | Frame exchange sequences | 9.12 | E | 2501 |  |  |  |  | entry "RD". HTC is undefined. | Change to "Frame has an HT Control field with the RD flag set." |  |  | Duplicate | Duplicate
9013 | Worstell, Harry | 9.12 | 98 | 0 | T | Y | 98 | 0 | Frame exchange sequences | 9.12 | T | 2502 |  |  |  |  | entry "pifs" is unclear about whether the PIFS is prior to the frame or after the frame | Clarify this. I believe it means prior to the frame with the +pifs attribute. |  |  | Duplicate | Duplicate
9014 | Worstell, Harry | 9.12 | 98 | 6 | E | N | 98 | 6 | Frame exchange sequences | 9.12 | E | 2503 |  |  |  |  | adjust the tab stop so that [CTS](Management+broadcast… is on same line as frame-sequence | Make change indicated in comment |  |  | Duplicate | Duplicate
9015 | Worstell, Harry | 9.12 | 98 | 14 | E | N | 98 | 14 | Frame exchange sequences | 9.12 | E | 2505 |  |  |  |  | Use of a non-terminal with the same name as an attribute leads to several ambiguities in the intent | Change the non-termainal "frag" and "last" to something else |  |  | Duplicate | Duplicate
9016 | Worstell, Harry | 9.12 | 98 | 17 | E | N | 98 | 17 | Frame exchange sequences | 9.12 | E | 2505 |  |  |  |  | Use of a non-terminal with the same name as an attribute leads to several ambiguities in the intent | Change the non-termainal "frag" and "last" to something else |  |  | Duplicate | Duplicate
9017 | Worstell, Harry | 9.12 | 98 | 22 | E | N | 98 | 22 | Frame exchange sequences | 9.12 | E | 2506 |  |  |  |  | The combination of prefix notation for comments (e.g., the comments prior to a non-terminal definition) and postfix notation for comments (e.g., "Broadcast" here) leads to uncertainty about which parts of the production the comment refers to. | Suggest consistently using pre-fix comments. For example, change cf-sequence to: (* A cf-sequence expresses… *) cf-sequence = (* Broadcast *) Beacon ¦ Management+broadcast ¦ Data+group[+QoS] ¦ ( |  |  | Duplicate | Duplicate
9018 | Worstell, Harry | 9.12 | 98 | 23 | E | N | 98 | 23 | Frame exchange sequences | 9.12 | E | 2507 |  |  |  |  | Comments "CF poll without data" and "CF poll with data" are backwards | reverse them |  |  | Duplicate | Duplicate
9019 | Worstell, Harry | 9.12 | 99 | 4 | E | N | 99 | 4 | Frame exchange sequences | 9.12 | E | 2508 |  |  |  |  | Ack is a terminal indicating a frame. | Match other terminals indicating a frame. This would be bold if my previous comment is rejected. |  |  | Duplicate | Duplicate
9020 | Worstell, Harry | 9.12 | 99 | 12 | E | N | 99 | 12 | Frame exchange sequences | 9.12 | E | 2513 |  |  |  |  | notation. Use EBNF notation | 1*{txop-sequence} |  |  | Duplicate | Duplicate
9021 | Worstell, Harry | 9.12 | 99 | 16 | T | Y | 99 | 16 | Frame exchange sequences | 9.12 | T | 2510 |  |  |  |  | possibly missing [RTS CTS] here | ?? |  |  | Duplicate | Duplicate
9022 | Worstell, Harry | 9.12 | 99 | 23 | T | Y | 99 | 23 | Frame exchange sequences | 9.12 | T | 2511 |  |  |  |  | non-terminal "poll-sequence" is unused | Fix wherever it should have been referenced, or delete it. |  |  | Duplicate | Duplicate
9023 | Worstell, Harry | 9.12 | 100 | 2 | T | Y | 100 | 2 | Frame exchange sequences | 9.12 | T | 2532 |  |  |  |  | Notation "+(no-ack¦block-ack)" undefined | Change to "(+no-ack¦+block-ack)" |  |  | Duplicate | Duplicate
9024 | Worstell, Harry | 9.12 | 100 | 11 | T | Y | 100 | 11 | Frame exchange sequences | 9.12 | T | 2513 |  |  |  |  | notation. Use EBNF notation | 1*{txop-sequence} |  |  | Duplicate | Duplicate
9025 | Worstell, Harry | 9.12 | 100 | 21 | E | N | 100 | 21 | Frame exchange sequences | 9.12 | E | 2514 |  |  |  |  | While EBNF is explicit about precedence of operators, the application of those rules is unclear here. Is RTS followed by CTS+self legal? No. | Suggest the precedence be made explicit. Change to "((RTS CTS) ¦ CTS+self)" |  |  | Duplicate | Duplicate
9026 | Worstell, Harry | 9.12 | 100 | 22 | E | N | 100 | 22 | Frame exchange sequences | 9.12 | E | 2515 |  |  |  |  | The rule that starts on line 22 would be more clearly stated without the () grouping | Change to: [RTS CTS} txop-part-requiring-ack txop-part-providing-ack ¦ [RTS CTS] (Management ¦ (Data+QAP))+individual Ack ¦ [RTS CTS] BlockAckReq BlockAck ¦ |  |  | Duplicate | Duplicate
9027 | Worstell, Harry | 9.12 | 100 | 37 | E | N | 100 | 37 | Frame exchange sequences | 9.12 | E | 2516 |  |  |  |  | unclear which line of the production this comment refers | please clarify. Perhaps defining cf-ack-piggybacked-poll-sequence would help |  |  | Duplicate | Duplicate
9028 | Worstell, Harry | 9.12 | 100 | 38 | T | Y | 100 | 38 | Frame exchange sequences | 9.12 | T | 2517 |  |  |  |  | undefined non-terminal | define cf-ack-piggybacked-poll-sequence |  |  | Duplicate | Duplicate
9029 | Worstell, Harry | 9.12 | 100 | 40 | T | Y | 100 | 40 | Frame exchange sequences | 9.12 | T | 2518 |  |  |  |  | undefined non-terminal | define cf-ack-piggybacked-data-sequence |  |  | Duplicate | Duplicate
9030 | Worstell, Harry | 9.12 | 101 | 7 | T | Y | 101 | 7 | Frame exchange sequences | 9.12 | T | 2520 |  |  |  |  | notation. Use EBNF notation | 1*{initiator-sequence} |  |  | Duplicate | Duplicate
9031 | Worstell, Harry | 9.12 | 101 | 13 | T | Y | 101 | 13 | Frame exchange sequences | 9.12 | T | 2520 |  |  |  |  | notation. Use EBNF notation | 1*{initiator-sequence} |  |  | Duplicate | Duplicate
9032 | Worstell, Harry | 9.12 | 101 | 37 | T | Y | 101 | 37 | Frame exchange sequences | 9.12 | T | 2521 |  |  |  |  | From this point onward there are numerous errors in the EBNF. The fact that this definition was not done correctly indicates the design is too complex and confusing, and needs to be simplified. | Simplify the design |  |  | Duplicate | Duplicate
9033 | Worstell, Harry | 9.12 | 101 | 43 | T | Y | 101 | 43 | Frame exchange sequences | 9.12 | T | 2525 |  |  |  |  | BA is undefined, either as a frame name or as a non-terminal | define it |  |  | Duplicate | Duplicate
9034 | Worstell, Harry | 9.12 | 101 | 51 | T | Y | 101 | 51 | Frame exchange sequences | 9.12 | T | 2523 |  |  |  |  | ht-ack-sequence is undefined | define it. Perhaps it should be ht-ack-response (page 102 line 12) |  |  | Duplicate | Duplicate
9035 | Worstell, Harry | 9.12 | 101 | 54 | E | N | 101 | 54 | Frame exchange sequences | 9.12 | E | 2524 |  |  |  |  | "…response demanded contained a BAR." | delete "demanded" |  |  | Duplicate | Duplicate
9036 | Worstell, Harry | 9.12 | 102 | 2 | T | Y | 102 | 2 | Frame exchange sequences | 9.12 | T | 2525 |  |  |  |  | BA is undefined, either as a frame name or as a non-terminal | define it |  |  | Duplicate | Duplicate
9037 | Worstell, Harry | 9.12 | 102 | 3 | T | Y | 102 | 3 | Frame exchange sequences | 9.12 | T | 2526 |  |  |  |  | burst-BA-RD undefined | define it |  |  | Duplicate | Duplicate
9038 | Worstell, Harry | 9.12 | 102 | 12 | T | Y | 102 | 12 | Frame exchange sequences | 9.12 | T | 2527 |  |  |  |  | ht-ack-response is unreferenced | Perhaps it should be ht-ack-sequence (page 101 line 51) |  |  | Duplicate | Duplicate
9039 | Worstell, Harry | 9.12 | 102 | 18 | T | Y | 102 | 18 | Frame exchange sequences | 9.12 | T | 2528 |  |  |  |  | notation. Use EBNF notation | 1*{PPDU-not-requiring-response} |  |  | Duplicate | Duplicate
9040 | Worstell, Harry | 9.12 | 102 | 21 | T | Y | 102 | 21 | Frame exchange sequences | 9.12 | T | 2529 |  |  |  |  | "burst" defined as one or more PPDU-not-requiring-response, then used most places as "[burst]" | Change "[burst]" to "{PPDU-not-requiring-response}" wherever it appears |  |  | Duplicate | Duplicate
9041 | Worstell, Harry | 9.12 | 102 | 46 | T | Y | 102 | 46 | Frame exchange sequences | 9.12 | T | 2530 |  |  |  |  | notation. Use EBNF notation | 1*{frame-not-requiring-response+ampdu} |  |  | Duplicate | Duplicate
9042 | Worstell, Harry | 9.12 | 102 | 46 | T | Y | 102 | 46 | Frame exchange sequences | 9.12 | T | 2531 |  |  |  |  | ampdu is an attribute | Match other attributes. This would be italic if my previous comment is rejected. |  |  | Duplicate | Duplicate
9043 | Worstell, Harry | 9.12 | 102 | 53 | T | Y | 102 | 53 | Frame exchange sequences | 9.12 | T | 2532 |  |  |  |  | Notation "+(no-ack¦block-ack)" undefined | Change to "(+no-ack¦+block-ack)" |  |  | Duplicate | Duplicate
9044 | Worstell, Harry | 9.12 | 103 | 5 | T | Y | 103 | 5 | Frame exchange sequences | 9.12 | T | 2533 |  |  |  |  | What seems to be desired here is an A-MPDU with an implicit BAR somewhere in it | Change to: BlockAckReq ¦ ({Data+QoS+ampdu} 1*{Data+QoS+implicit-bar+ampdu {Data+QoS+ampdu}}) +ampdu-end |  |  | Duplicate | Duplicate
9045 | Worstell, Harry | 9.12 | 103 | 13 | T | Y | 103 | 13 | Frame exchange sequences | 9.12 | T | 2544 |  |  |  |  | Use of "<>" notation incorrect, as there is only one choice within the <>'s | Replace the <> with () |  |  | Duplicate | Duplicate
9046 | Worstell, Harry | 9.12 | 103 | 24 | T | Y | 103 | 24 | Frame exchange sequences | 9.12 | T | 2535 |  |  |  |  | This definition doesn't allow Data both before and after the BlockAck in the A-MPDU | Change to: BlockAck ¦ (BlockAck+ampdu 1*{Data+QoS(+no-ack¦+block-ack)+ampdu})+ampdu-end ¦ (1*{Data+QoS(+no-ack¦+block-ack)+ampdu} BlockAck+ampdu {Data+QoS(+no-ack¦+block-ack)+ampdu})+ampdu-end |  |  | Duplicate | Duplicate
9047 | Worstell, Harry | 9.12 | 103 | 35 | T | Y | 103 | 35 | Frame exchange sequences | 9.12 | T | 2536 |  |  |  |  | (BlockAck¦BlockAck) !! | Replace with just BlockAck, or perhaps "(BlockAck¦BlockAckReq)" |  |  | Duplicate | Duplicate
9048 | Worstell, Harry | 9.12 | 103 | 36 | T | Y | 103 | 36 | Frame exchange sequences | 9.12 | T | 2537 |  |  |  |  | Sequence here doesn't allow Data w/o RD both before and after the Data w/RD | Change the <…> to: ({Data+QoS+ampdu} Data+QoS+RD+ampdu {Data+QoS[+RD]+ampdu}) +ampdu-end |  |  | Duplicate | Duplicate
9049 | Worstell, Harry | 9.12 | 103 | 47 | T | Y | 103 | 47 | Frame exchange sequences | 9.12 | T | 2538 |  |  |  |  | This expression reduces to <a b ¦ c d> which is totally undefined by the notation and EBNF rules. | Rewrite this one within the rules. There are three cases: (1) +RD, then +implicit-bar; (2) +implicit-bar, then +RD, (3) +implicit-bar+RD. It would look like this: ({Data+QoS+ampdu} Data+QoS+RD+ampdu {Data+QoS[+RD]+ampdu} Data+QoS+implicit-bar[+RD]+ampdu { |  |  | Duplicate | Duplicate
9050 | Worstell, Harry | 9.12 | 104 | 2 | E | N | 104 | 2 | Frame exchange sequences | 9.12 | E | 2539 |  |  |  |  | Change "on" to "in" twice in sentence | Change to "The RD grant may be made in any of these frame, but shall be made in at least one of them." |  |  | Duplicate | Duplicate
9051 | Worstell, Harry | 9.12 | 104 | 8 | T | Y | 104 | 8 | Frame exchange sequences | 9.12 | T | 2540 |  |  |  |  | unmatch parentheses | Suggest the matching right parenthesis belongs at end of line 10 |  |  | Duplicate | Duplicate
9052 | Worstell, Harry | 9.12 | 104 | 7 | T | Y | 104 | 7 | Frame exchange sequences | 9.12 | T | 2544 |  |  |  |  | Use of "<>" notation incorrect, as there is only one choice within the <>'s | Replace the <> with () |  |  | Duplicate | Duplicate
9053 | Worstell, Harry | 9.12 | 104 | 12 | T | Y | 104 | 12 | Frame exchange sequences | 9.12 | T | 2542 |  |  |  |  | No other rule in the EBNF allowed the BlockAckReq to come before the BlockAck | Replace the <> with () |  |  | Duplicate | Duplicate
9054 | Worstell, Harry | 9.12 | 104 | 17 | T | Y | 104 | 17 | Frame exchange sequences | 9.12 | T | 2543 |  |  |  |  | unmatch parentheses | Suggest the matching right parenthesis belongs at end of line 19 |  |  | Duplicate | Duplicate
9055 | Worstell, Harry | 9.12 | 104 | 16 | T | Y | 104 | 16 | Frame exchange sequences | 9.12 | T | 2544 |  |  |  |  | Use of "<>" notation incorrect, as there is only one choice within the <>'s | Replace the <> with () |  |  | Duplicate | Duplicate
9056 | Worstell, Harry | 9.12 | 104 | 20 | T | Y | 104 | 20 | Frame exchange sequences | 9.12 | T | 2545 |  |  |  |  | The definition of PPDU-BA-RD-BAR doesn't match what the comment says it should be | fix either the comment or the definition |  |  | Duplicate | Duplicate
9057 | Worstell, Harry | 9.12 | 104 | 23 | T | Y | 104 | 23 | Frame exchange sequences | 9.12 | T | 2546 |  |  |  |  | unreferenced nonterminal psm-sequence | add a production using it |  |  | Duplicate | Duplicate
9058 | Worstell, Harry | 9.12 | 104 | 23 | T | Y | 104 | 23 | Frame exchange sequences | 9.12 | T | 2547 |  |  |  |  | non-last-psmp should be allowed to repeat | 1*{non-last-psmp} |  |  | Duplicate | Duplicate
9059 | Worstell, Harry | 9.12 | 104 | 45 | T | Y | 104 | 45 | Frame exchange sequences | 9.12 | T | 2548 |  |  |  |  | This definition doesn't allow Data both before and after the MTBA in the A-MPDU | fix either the comment or the definition |  |  | Duplicate | Duplicate
9060 | Worstell, Harry | 9.14 | 105 | 1 | E | N | 105 | 1 | Protection mechanisms for different HT PHY options | 9.14 | E | 2549 |  |  |  |  | Unclear editor's instructions | Change to "Insert the following text following 9.13" |  |  | Duplicate | Duplicate
9061 | Worstell, Harry | 9.13 | 105 | 1 | E | N | 105 | 1 | Protection mechanism for non-ERP receivers | 9.13 | E | 2550 |  |  |  |  | Suggest reorganizing this text | 9.13 is generally about protection schemes. Change title of 9.13 to be just that (Protection mechanisms). Add 9.13.1 "Overview of protection mechanisms" with a few sentences about what the problem is that they are trying to solve. Like the first few sente |  |  | Duplicate | Duplicate
9062 | Worstell, Harry | 9.14.1 | 105 | 4 | E | N | 105 | 4 | RIFS Protection | 9.14.1 | E | 2551 |  |  |  |  | If 9.14 is not combined with 9.13, then the notion of "protection" needs some clarification | Add text defining the notion of "protection" at the start of 9.14 |  |  | Duplicate | Duplicate
9063 | Worstell, Harry | 9.14.1 | 105 | 4 | T | Y | 105 | 4 | RIFS Protection | 9.14.1 | T | 2552 |  |  |  |  | In addition to stating that RIFS sequences shall be protected, the text needs to state how this is done. | State how RIFS sequences are protected, or provide a cross reference to the clause where this is specified. |  |  | Duplicate | Duplicate
9064 | Worstell, Harry | 9.14.2 | 105 | 8 | T | Y | 105 | 8 | Green Field Protection | 9.14.2 | T | 2553 |  |  |  |  | In addition to stating that Green Field PPDUs shall be protected, the text needs to state how this is done. | State how Green Field PPDUs are protected, or provide a cross reference to the clause where this is specified. |  |  | Duplicate | Duplicate
9065 | Worstell, Harry | 9.15 | 105 | 11 | E | N | 105 | 11 | L-SIG TXOP Protection | 9.15 | E | 2554 |  |  |  |  | This is still part of the previous "Insert". No additional editor instruction is needed |  |  |  | Duplicate | Duplicate
9066 | Worstell, Harry | 9.15 | 105 | 14 | T | Y | 105 | 14 | L-SIG TXOP Protection | 9.15 | T | 2555 |  |  |  |  | "The L-SIG field of HT frames with a Mixed Mode PHY header" - where is this defined? | Cross reference to the definition is needed, and how the MAC knows this. |  |  | Duplicate | Duplicate
9067 | Worstell, Harry | 9.15 | 105 | 18 | E | N | 105 | 18 | L-SIG TXOP Protection | 9.15 | E | 5941 |  |  |  |  | "association requests" and "probe responses" are both proper nouns | Capitalize |  |  | Duplicate | Duplicate
9068 | Worstell, Harry | 9.15 | 105 | 19 | E | N | 105 | 19 | L-SIG TXOP Protection | 9.15 | E | 2557 |  |  |  |  | "all HT STA in its BSS" should be plural | all HT STAs |  |  | Duplicate | Duplicate
9069 | Worstell, Harry | 9.15.1 | 106 | 16 | E | N | 106 | 16 | L-SIG TXOP Protection Rules at the Initiator | 9.15.1 | E | 2558 |  |  |  |  | missing period at end of sentence | add period |  |  | Duplicate | Duplicate
9070 | Worstell, Harry | 9.16 | 107 | 1 | E | N | 107 | 1 | Protection mechanisms for Aggregation Exchange Sequences | 9.16 | E | 2559 |  |  |  |  | This is still part of the previous "Insert". No additional editor instruction is needed |  |  |  | Duplicate | Duplicate
9071 | Worstell, Harry | 9.16.1 | 107 | 3 | E | N | 107 | 3 | Generally | 9.16.1 | E | 2560 |  |  |  |  | An adverb as a title? | Change title to "General" or "Overview" |  |  | Duplicate | Duplicate
9072 | Worstell, Harry | 9.16.1 | 107 | 13 | E | N | 107 | 13 | Generally | 9.16.1 | E | 2561 |  |  |  |  | missing period at end of sentence | add period |  |  | Duplicate | Duplicate
9073 | Worstell, Harry | 9.16.2 | 107 | 21 | E | N | 107 | 21 | Long NAV | 9.16.2 | E | 2562 |  |  |  |  | This paragraph and the two following ones should be a dash list | Make change indicated in comment |  |  | Duplicate | Duplicate
9074 | Worstell, Harry | 9.16.2 | 107 | 21 | E | N | 107 | 21 | Long NAV | 9.16.2 | E | 2564 |  |  |  |  | missing semicolon at end of line | Make change indicated in comment |  |  | Duplicate | Duplicate
9075 | Worstell, Harry | 9.16.2 | 107 | 22 | E | N | 107 | 22 | Long NAV | 9.16.2 | E | 2564 |  |  |  |  | missing semicolon at end of line | Make change indicated in comment |  |  | Duplicate | Duplicate
9076 | Worstell, Harry | 9.16.2 | 107 | 23 | E | N | 107 | 23 | Long NAV | 9.16.2 | E | 2565 |  |  |  |  | missing period at end of sentence | Make change indicated in comment |  |  | Duplicate | Duplicate
9077 | Worstell, Harry | 9.16.2 | 107 | 25 | E | N | 107 | 25 | Long NAV | 9.16.2 | E | 2566 |  |  |  |  | missing comma after TXOP | insert comma after "TXOP" |  |  | Duplicate | Duplicate
9078 | Worstell, Harry | 9.16.2 | 107 | 26 | E | N | 107 | 26 | Long NAV | 9.16.2 | E | 2567 |  |  |  |  | TxOP versus TXOP | be consistent. TXOP in acronym list |  |  | Duplicate | Duplicate
9079 | Worstell, Harry | 9.16.2 | 107 | 30 | E | N | 107 | 30 | Long NAV | 9.16.2 | E | 2569 |  |  |  |  | join this sentence into previous paragraph | Make change indicated in comment |  |  | Duplicate | Duplicate
9080 | Worstell, Harry | 9.16.2 | 107 | 31 | E | N | 107 | 31 | Long NAV | 9.16.2 | E | 2569 |  |  |  |  | join this sentence into previous paragraph | Make change indicated in comment |  |  | Duplicate | Duplicate
9081 | Worstell, Harry | 9.16.2 | 108 | 0 | E | N | 108 | 0 | Long NAV | 9.16.2 | E | 5955 |  |  |  |  | very unclear statement in top line of Figure | Change to "Duration Field of each MPDU in aggregation contains the Remaining TXOP value." |  |  | Duplicate | Duplicate
9082 | Worstell, Harry | 9.16.3 | 108 | 5 | T | Y | 108 | 5 | Truncation of TXOP | 9.16.3 | T | 2571 |  |  |  |  | A QSTA may not send a CF end, as this may be interpreted by HCCA-operating QSTAs as the end of a CFP, possibly disrupting CFP polling operations (particularly in adjacent cells) | Use a different frame type to signal completion of EDCA transmission in a TXOP. |  |  | Duplicate | Duplicate
9083 | Worstell, Harry | 9.16.3 | 108 | 8 | T | Y | 108 | 8 | Truncation of TXOP | 9.16.3 | T | 2572 |  |  |  |  | What mechanism is provided to make sure that the CF-End isn't a rogue frame transmitted by a STA that isn't holding the TXOP? Such a hold in the design effectively kills any attempt to provide QoS to the STAs. | Explain how the CF-End is protected, and how STAs other than the AP receiving it can verify that it came from the proper originator. |  |  | Duplicate | Duplicate
9084 | Worstell, Harry | 9.16.3 | 108 | 11 | E | N | 108 | 11 | Truncation of TXOP | 9.16.3 | E | 2573 |  |  |  |  | footnote should be brought up into text as a NOTE (9pt font) | Make change indicated in comment |  |  | Duplicate | Duplicate
9085 | Worstell, Harry | 9.16.3 | 109 | 4 | E | N | 109 | 4 | Truncation of TXOP | 9.16.3 | E | 2574 |  |  |  |  | Text doesn't reference Figure n36 | Change line 4 to "In the example shown in Figure n36…" |  |  | Duplicate | Duplicate
9086 | Worstell, Harry | 9.17 | 109 | 13 | E | N | 109 | 13 | Reverse direction | 9.17 | E | 2575 |  |  |  |  | This is still part of the previous "Insert". No additional editor instruction is needed |  |  |  | Duplicate | Duplicate
9087 | Worstell, Harry | 9.17 | 109 | 15 | T | Y | 109 | 15 | Reverse direction | 9.17 | T | 2576 |  |  |  |  | Since an A-MPDU contains multiple separate MAC frames, it is possible that a single A-MPDU gives reverse direction grants to multiple STAs. | Provide normative text that prohibits an initiator from doing this. |  |  | Duplicate | Duplicate
9088 | Worstell, Harry | 9.17 | 109 | 15 | T | Y | 109 | 15 | Reverse direction | 9.17 | T | 2577 |  |  |  |  | Since an A-MPDU contains multiple separate MAC frames, it is possible that a single A-MPDU gives reverse direction grants to multiple STAs. | Provide normative text that explains how multiple responders are to behave if they see such an errored request. |  |  | Duplicate | Duplicate
9089 | Worstell, Harry | 9.17.1 | 109 | 21 | E | N | 109 | 21 | Reverse direction aggregation exchanges | 9.17.1 | E | 2581 |  |  |  |  | base standard uses "true" and "false" instead of "1" and "0" | change "1" to "true" |  |  | Duplicate | Duplicate
9090 | Worstell, Harry | 9.17.1 | 109 | 22 | E | N | 109 | 22 | Reverse direction aggregation exchanges | 9.17.1 | E | 2581 |  |  |  |  | base standard uses "true" and "false" instead of "1" and "0" | change "1" to "true" |  |  | Duplicate | Duplicate
9091 | Worstell, Harry | 9.17.1 | 109 | 24 | E | N | 109 | 24 | Reverse direction aggregation exchanges | 9.17.1 | E | 2580 |  |  |  |  | bad cross reference. Table n5??? | Fix crossreference |  |  | Duplicate | Duplicate
9092 | Worstell, Harry | 9.17.1 | 109 | 27 | E | N | 109 | 27 | Reverse direction aggregation exchanges | 9.17.1 | E | 2581 |  |  |  |  | base standard uses "true" and "false" instead of "1" and "0" | change "1" to "true" |  |  | Duplicate | Duplicate
9093 | Worstell, Harry | 9.17.1 | 109 | 28 | E | N | 109 | 28 | Reverse direction aggregation exchanges | 9.17.1 | E | 2582 |  |  |  |  | base standard uses "true" and "false" instead of "1" and "0" | change "0" to "false" |  |  | Duplicate | Duplicate
9094 | Worstell, Harry | 9.17.1 | 110 | 1 | E | N | 110 | 1 | Reverse direction aggregation exchanges | 9.17.1 | E | 2583 |  |  |  |  | wording | Change to "no transmissions by any other STA." |  |  | Duplicate | Duplicate
9095 | Worstell, Harry | 9.17.2 | 110 | 8 | E | N | 110 | 8 | Bi-Directional Data Exchange Rules | 9.17.2 | E | 2590 |  |  |  |  | base standard uses "true" and "false" instead of "1" and "0" | change "1" to "true" |  |  | Duplicate | Duplicate
9096 | Worstell, Harry | 9.17.2 | 110 | 10 | E | N | 110 | 10 | Bi-Directional Data Exchange Rules | 9.17.2 | E | 2590 |  |  |  |  | base standard uses "true" and "false" instead of "1" and "0" | change "1" to "true" |  |  | Duplicate | Duplicate
9097 | Worstell, Harry | 9.17.2 | 110 | 10 | E | N | 110 | 10 | Bi-Directional Data Exchange Rules | 9.17.2 | E | 2590 |  |  |  |  | base standard uses "true" and "false" instead of "1" and "0" | change "1" to "true" |  |  | Duplicate | Duplicate
9098 | Worstell, Harry | 9.17.2 | 110 | 11 | E | N | 110 | 11 | Bi-Directional Data Exchange Rules | 9.17.2 | E | [5 empty] | base standard uses "true" and "false" instead of "1" and "0" | change "0" to "false" |  |  | MAC Operation | MAC
9099 | Worstell, Harry | 9.17.2 | 110 | 12 | E | N | 110 | 12 | Bi-Directional Data Exchange Rules | 9.17.2 | E | 2590 |  |  |  |  | base standard uses "true" and "false" instead of "1" and "0" | change "1" to "true" |  |  | Duplicate | Duplicate
9100 | Worstell, Harry | 9.17.2 | 110 | 13 | E | N | 110 | 13 | Bi-Directional Data Exchange Rules | 9.17.2 | E | [5 empty] | base standard uses "true" and "false" instead of "1" and "0" | change "0" to "false" |  |  | MAC Operation | MAC
9101 | Worstell, Harry | 9.17.2 | 110 | 17 | E | N | 110 | 17 | Bi-Directional Data Exchange Rules | 9.17.2 | E | 2590 |  |  |  |  | base standard uses "true" and "false" instead of "1" and "0" | change "1" to "true" |  |  | Duplicate | Duplicate
9102 | Worstell, Harry | 9.17.2 | 110 | 18 | E | N | 110 | 18 | Bi-Directional Data Exchange Rules | 9.17.2 | E | 2593 |  |  |  |  | Bold is reserved for editor's instructions | remove bold |  |  | Duplicate | Duplicate
9103 | Worstell, Harry | 9.17.2 | 110 | 19 | E | N | 110 | 19 | Bi-Directional Data Exchange Rules | 9.17.2 | E | [5 empty] | base standard uses "true" and "false" instead of "1" and "0" | change "0" to "false" |  |  | MAC Operation | MAC
9104 | Worstell, Harry | 9.17.2 | 110 | 20 | E | N | 110 | 20 | Bi-Directional Data Exchange Rules | 9.17.2 | E | 2593 |  |  |  |  | Bold is reserved for editor's instructions | remove bold |  |  | Duplicate | Duplicate
9105 | Worstell, Harry | 9.17.2 | 110 | 23 | E | N | 110 | 23 | Bi-Directional Data Exchange Rules | 9.17.2 | E | 2597 |  |  |  |  | Text of the NOTE should be smaller font | Change text to be 9pt font |  |  | Duplicate | Duplicate
9106 | Worstell, Harry | 9.17.2 | 110 | 26 | E | N | 110 | 26 | Bi-Directional Data Exchange Rules | 9.17.2 | E | [5 empty] | base standard uses "true" and "false" instead of "1" and "0" | Change "0" to "false" |  |  | MAC Operation | MAC
9107 | Worstell, Harry | 9.17.2 | 110 | 27 | E | N | 110 | 27 | Bi-Directional Data Exchange Rules | 9.17.2 | E | 2597 |  |  |  |  | Text of the NOTE should be smaller font | Change text to be 9pt font |  |  | Duplicate | Duplicate
9108 | Worstell, Harry | 9.17.2 | 111 | 1 | E | N | 111 | 1 | Bi-Directional Data Exchange Rules | 9.17.2 | E | 2597 |  |  |  |  | Text of the NOTE should be smaller font | Change text to be 9pt font |  |  | Duplicate | Duplicate
9109 | Worstell, Harry | 9.17.3 | 111 | 3 | E | N | 111 | 3 | Constraints regarding responses | 9.17.3 | E | 2598 |  |  |  |  | reword to make more specific | Change to "The first PPDU of the response burst shall containe the response frames required to respond to the previous PPDU." |  |  | Duplicate | Duplicate
9110 | Worstell, Harry | 9.17.3 | 111 | 5 | E | N | 111 | 5 | Constraints regarding responses | 9.17.3 | E | 5984 |  |  |  |  | wrong article | Change to "a frame" |  |  | Duplicate | Duplicate
9111 | Worstell, Harry | 9.17.3 | 111 | 8 | E | N | 111 | 8 | Constraints regarding responses | 9.17.3 | E | 5985 |  |  |  |  | base standard uses "true" and "false" instead of "1" and "0" | Change "0" to "false" |  |  | Duplicate | Duplicate
9112 | Worstell, Harry | 9.17.3 | 111 | 10 | E | N | 111 | 10 | Constraints regarding responses | 9.17.3 | E | 2601 |  |  |  |  | Text of the NOTE should be smaller font | Change text to be 9pt font |  |  | Duplicate | Duplicate
9113 | Worstell, Harry | 9.18 | 111 | 13 | E | N | 111 | 13 | PSMP | 9.18 | E | 2602 |  |  |  |  | This is still part of the previous "Insert". No additional editor instruction is needed |  |  |  | Duplicate | Duplicate
9114 | Worstell, Harry | 9.18 | 111 | 14 | T | Y | 111 | 14 | PSMP | 9.18 | T | 2603 |  |  |  |  | PSMP may conflict with CFP/CP partition in PCF/HCCA. | Either specify that PSMP only applies to EDCA BSSs or provide specifcation text for how PSMP should not violate PCF/HCCA CFP/CP boundries. |  |  | Duplicate | Duplicate
9115 | Worstell, Harry | 9.18.11 | 111 | 23 | E | N | 111 | 23 |  | 9.18.11 | E | 5989 |  |  |  |  | no text make reference to Figure n38 | add text referencing Figure n38 |  |  | Duplicate | Duplicate
9116 | Worstell, Harry | 9.18.1.1 | 111 | 23 | E | N | 111 | 23 | PSMP sequence | 9.18.1.1 | E | 5990 |  |  |  |  | no text makes reference to Figure n39 | add text referencing Figure n39 |  |  | Duplicate | Duplicate
9117 | Worstell, Harry | 9.18.1.1.2 | 114 | 3 | E | N | 114 | 3 | Up Link Transmission | 9.18.1.1.2 | E | 2606 |  |  |  |  | "separated over RIFS or SIFS" | Change to "separated by RIFS or SIFS" |  |  | Duplicate | Duplicate
9118 | Worstell, Harry | 9.18.1.1.2 | 114 | 4 | T | Y | 114 | 4 | Up Link Transmission | 9.18.1.1.2 | T | 2607 |  |  |  |  | "Additional Information Element" is not a valid name | Replace with the correct name of the IE that has this field |  |  | Duplicate | Duplicate
9119 | Worstell, Harry | 9.18.1.1.2 | 114 | 15 | E | N | 114 | 15 | Up Link Transmission | 9.18.1.1.2 | E | 2608 |  |  |  |  | Move start of sentence to left margin | Make change indicated in comment |  |  | Duplicate | Duplicate
9120 | Worstell, Harry | 9.18.1.1.2 | 114 | 16 | E | N | 114 | 16 | Up Link Transmission | 9.18.1.1.2 | E | 2609 |  |  |  |  | extraneous double quote at end of sentence | delete it |  |  | Duplicate | Duplicate
9121 | Worstell, Harry | 9.18.1.1.2.1 | 114 | 17 | E | N | 114 | 17 | Scheduling of Up Link Transmissions | 9.18.1.1.2.1 | E | 2610 |  |  |  |  | 6 levels of header not allowed by IEEE Style | delete this heading line |  |  | Duplicate | Duplicate
9122 | Worstell, Harry | 9.18.1.1 | 114 | 23 | E | N | 114 | 23 | PSMP sequence | 9.18.1.1 | E | 2611 |  |  |  |  | 9.18.1.1 without 9.18.1.2 | Delete heading 9.18.1.1, and adjust 9.18.1.1.1 and 9.18.1.1.2 |  |  | Duplicate | Duplicate
9123 | Worstell, Harry | 9.18.2 | 115 | 10 | E | N | 115 | 10 | Multi-phase PSMP | 9.18.2 | E | 2612 |  |  |  |  | Keep Figure and caption on same page | Make change indicated in comment |  |  | Duplicate | Duplicate
9124 | Worstell, Harry | 9.18.2.1 | 116 | 3 | E | N | 116 | 3 | PSMP Power management | 9.18.2.1 | E | 2613 |  |  |  |  | 9.18.2.1 without 9.18.2.2 | Delete heading 9.18.2.1 |  |  | Duplicate | Duplicate
9125 | Worstell, Harry | 8.18.3 | 116 | 16 | E | N | 116 | 16 |  | 8.18.3 | E | 2614 |  |  |  |  | missing article | add "the" before STA |  |  | Duplicate | Duplicate
9126 | Worstell, Harry | 9.18.3 | 116 | 21 | E | N | 116 | 21 | MTBA rules in scheduled PSMP sequence | 9.18.3 | E | 2615 |  |  |  |  | missing article | add "the" before ULT |  |  | Duplicate | Duplicate
9127 | Worstell, Harry | 9.18.3 | 116 | 22 | E | N | 116 | 22 | MTBA rules in scheduled PSMP sequence | 9.18.3 | E | 2619 |  |  |  |  | missing article | add "the" before DLT |  |  | Duplicate | Duplicate
9128 | Worstell, Harry | 9.18.3 | 116 | 22 | E | N | 116 | 22 | MTBA rules in scheduled PSMP sequence | 9.18.3 | E | 2617 |  |  |  |  | missing article | add "the" before next PSMP |  |  | Duplicate | Duplicate
9129 | Worstell, Harry | 9.18.3 | 116 | 25 | E | N | 116 | 25 | MTBA rules in scheduled PSMP sequence | 9.18.3 | E | 2618 |  |  |  |  | TSPEC likely should be plural | Change to TSPECs |  |  | Duplicate | Duplicate
9130 | Worstell, Harry | 9.18.3 | 116 | 25 | E | N | 116 | 25 | MTBA rules in scheduled PSMP sequence | 9.18.3 | E | 2619 |  |  |  |  | missing article | add "the" before DLT |  |  | Duplicate | Duplicate
9131 | Worstell, Harry | 9.18.3 | 116 | 27 | E | N | 116 | 27 | MTBA rules in scheduled PSMP sequence | 9.18.3 | E | 2620 |  |  |  |  | missing article | Change to "the MTBA in the ULT…" |  |  | Duplicate | Duplicate
9132 | Worstell, Harry | 9.18.3.1 | 116 | 31 | E | N | 116 | 31 | ULT payload retransmission | 9.18.3.1 | E | 2621 |  |  |  |  | 9.18.3.1 without 9.18.3.2 | delete heading 9.18;3.1 |  |  | Duplicate | Duplicate
9133 | Worstell, Harry | 9.18.3.1 | 116 | 32 | E | N | 116 | 32 | ULT payload retransmission | 9.18.3.1 | E | 6007 |  |  |  |  | wrong article | Change to "the MTBA" |  |  | Duplicate | Duplicate
9134 | Worstell, Harry | 9.18;3.1 | 116 | 33 | E | N | 116 | 33 |  | 9.18;3.1 | E | 2623 |  |  |  |  | reword | Change to "allow the STA to retransmit failed frames." |  |  | Duplicate | Duplicate
9135 | Worstell, Harry | 9.18.3.1 | 116 | 35 | E | N | 116 | 35 | ULT payload retransmission | 9.18.3.1 | E | 2624 |  |  |  |  | missing comma | insert comma after "is present" |  |  | Duplicate | Duplicate
9136 | Worstell, Harry | 9.18.3.1 | 117 | 1 | E | N | 117 | 1 | ULT payload retransmission | 9.18.3.1 | E | 2626 |  |  |  |  | Text of the NOTE should be smaller font | Change text to be 9pt font |  |  | Duplicate | Duplicate
9137 | Worstell, Harry | 9.18.3.1 | 117 | 3 | E | N | 117 | 3 | ULT payload retransmission | 9.18.3.1 | E | 2626 |  |  |  |  | Text of the NOTE should be smaller font | Change text to be 9pt font |  |  | Duplicate | Duplicate
9138 | Worstell, Harry | 9.18.4 | 117 | 8 | E | N | 117 | 8 | Unscheduled PSMP | 9.18.4 | E | 6012 |  |  |  |  | STA should be plural | Change to STAs, twice in sentence |  |  | Duplicate | Duplicate
9139 | Worstell, Harry | 9.18.4 | 117 | 14 | E | N | 117 | 14 | Unscheduled PSMP | 9.18.4 | E | 6013 |  |  |  |  | AC should be plural | Change to Acs |  |  | Duplicate | Duplicate
9140 | Worstell, Harry | 9.18.4 | 117 | 19 | E | N | 117 | 19 | Unscheduled PSMP | 9.18.4 | E | 2629 |  |  |  |  | extra space between words | delete extra space between "allow" and "a STA" |  |  | Duplicate | Duplicate
9141 | Worstell, Harry | 9.18.4 | 117 | 27 | E | N | 117 | 27 | Unscheduled PSMP | 9.18.4 | E | 2630 |  |  |  |  | sentence fragment | delete "Under the regular Ack and immediate BlockAck." |  |  | Duplicate | Duplicate
9142 | Worstell, Harry | 9.18.4 | 117 | 29 | E | N | 117 | 29 | Unscheduled PSMP | 9.18.4 | E | 2631 |  |  |  |  | Text of the NOTE should be smaller font | Change text to be 9pt font |  |  | Duplicate | Duplicate
9143 | Worstell, Harry | 9.19 | 117 | 33 | E | N | 117 | 33 | Link Adaptation | 9.19 | E | 2632 |  |  |  |  | This is still part of the previous "Insert". No additional editor instruction is needed |  |  |  | Duplicate | Duplicate
9144 | Worstell, Harry | 9.19.1 | 117 | 35 | E | N | 117 | 35 | Introduction (informative) | 9.19.1 | E | 2633 |  |  |  |  | delete "(informative)" from the title | Make change indicated in comment. Hopefully introductions are always informative. |  |  | Duplicate | Duplicate
9145 | Worstell, Harry | 9.19.1 | 118 | 1 | T | Y | 118 | 1 | Introduction (informative) | 9.19.1 | T | 2634 |  |  |  |  | Nothing in the draft gives any guidance to STA/AP designers as to why they would want to implement link adaption or under what conditions link adaption would be useful and help performance. | Provide guidance in this clause as to when algorithms in an AP should be executed that do beamforming |  |  | Duplicate | Duplicate
9146 | Worstell, Harry | 9.19.1 | 118 | 1 | T | Y | 118 | 1 | Introduction (informative) | 9.19.1 | T | 2635 |  |  |  |  | Link adaption seems opposite to requirements of 802.11 supporting mobility. So if a STA is moving, doesn't the link adaption matrix change? How is an AP supposed to keep the MFB/CSI matrix current? | Please explain (in the draft) how this is supposed to work |  |  | Duplicate | Duplicate
9147 | Worstell, Harry | 9.19.1 | 118 | 1 | T | Y | 118 | 1 | Introduction (informative) | 9.19.1 | T | 2636 |  |  |  |  | Is Link Adaption part of the Association/Reassociation procedures? | Please explain |  |  | Duplicate | Duplicate
9148 | Worstell, Harry | 9.19.1 | 118 | 1 | T | Y | 118 | 1 | Introduction (informative) | 9.19.1 | T | 2637 |  |  |  |  | Text here is specifying a response sounding PPDU that can only be generated by the HT PHY. Might it be done in the future with other (not yet defined or invented) PHYs? | Keep clause 9 generic and PHY-independent, as much as possible. If this function really can't be done with any other possible future PHY, then move the text to the PHY clause. |  |  | Duplicate | Duplicate
9149 | Worstell, Harry | 9.19.1 | 118 | 3 | E | N | 118 | 3 | Introduction (informative) | 9.19.1 | E | 2638 |  |  |  |  | sounding should be plural | soundings |  |  | Duplicate | Duplicate
9150 | Worstell, Harry | 9.19.1 | 118 | 5 | E | N | 118 | 5 | Introduction (informative) | 9.19.1 | E | 2639 |  |  |  |  | two dash items are in opposite order to the sub-clauses below that describe them | reverse the order of the two dash list items |  |  | Duplicate | Duplicate
9151 | Worstell, Harry | 9.19.2 | 118 | 17 | E | N | 118 | 17 | Link Adaptation using the HT Control Field | 9.19.2 | E | 2640 |  |  |  |  | extraneous "this" | delete it |  |  | Duplicate | Duplicate
9152 | Worstell, Harry | 9.19.2 | 118 | 17 | E | N | 118 | 17 | Link Adaptation using the HT Control Field | 9.19.2 | E | 2641 |  |  |  |  | "user" is undefined | Change to "if the originator desires information from more dimensions…" |  |  | Duplicate | Duplicate
9153 | Worstell, Harry | 9.19.2 | 118 | 19 | E | N | 118 | 19 | Link Adaptation using the HT Control Field | 9.19.2 | E | 6027 |  |  |  |  | wrong article | Change to "an +HTC" |  |  | Duplicate | Duplicate
9154 | Worstell, Harry | 9.19.2 | 118 | 19 | E | N | 118 | 19 | Link Adaptation using the HT Control Field | 9.19.2 | E | 2643 |  |  |  |  | missing comma | insert comma after "MTQ bit set" |  |  | Duplicate | Duplicate
9155 | Worstell, Harry | 9.19.2 | 118 | 19 | E | N | 118 | 19 | Link Adaptation using the HT Control Field | 9.19.2 | E | 2644 |  |  |  |  | awkward wording | Change to "initiates a computation of the MCS estimate" |  |  | Duplicate | Duplicate
9156 | Worstell, Harry | 9.19.2 | 118 | 20 | T | Y | 118 | 20 | Link Adaptation using the HT Control Field | 9.19.2 | T | 2645 |  |  |  |  | How is the MCS estimate transferred from the PHY up to the MAC for the MAC to respond? | Specify this in the PLME in 10.4, or PHY service spec in 12.3. |  |  | Duplicate | Duplicate
9157 | Worstell, Harry | 9.19.2 | 118 | 26 | E | N | 118 | 26 | Link Adaptation using the HT Control Field | 9.19.2 | E | 2646 |  |  |  |  | missing article | insert "the" before computation |  |  | Duplicate | Duplicate
9158 | Worstell, Harry | 9.19.2 | 118 | 27 | E | N | 118 | 27 | Link Adaptation using the HT Control Field | 9.19.2 | E | 2647 |  |  |  |  | is it "the" HT control field, or "an" HT control field | be consistent between line 27 and 31. |  |  | Duplicate | Duplicate
9159 | Worstell, Harry | 9.19.2 | 118 | 36 | E | N | 118 | 36 | Link Adaptation using the HT Control Field | 9.19.2 | E | 2648 |  |  |  |  | missing article | inset "an" before MFB |  |  | Duplicate | Duplicate
9160 | Worstell, Harry | 9.19.2 | 118 | 37 | E | N | 118 | 37 | Link Adaptation using the HT Control Field | 9.19.2 | E | 2649 |  |  |  |  | extraneous comma | delete comma after "initiator" |  |  | Duplicate | Duplicate
9161 | Worstell, Harry | 9.19.2 | 118 | 37 | E | N | 118 | 37 | Link Adaptation using the HT Control Field | 9.19.2 | E | 2650 |  |  |  |  | missing space | space needed after '1' before "if there" |  |  | Duplicate | Duplicate
9162 | Worstell, Harry | 919.2 | 118 | 37 | E | N | 118 | 37 | Link Adaptation using the HT Control Field | 9.19.2 | E | 6036 |  |  |  |  | missing verb | Change to "if there is not…" |  |  | Duplicate | Duplicate
9163 | Worstell, Harry | 9.19.2 | 118 | 37 | T | Y | 118 | 37 | Link Adaptation using the HT Control Field | 9.19.2 | T | 2652 |  |  |  |  | this paragraph doesn't belong in this sub-clause | move it to 9.19.3 |  |  | Duplicate | Duplicate
9164 | Worstell, Harry | 9.19.2 | 118 | 39 | E | N | 118 | 39 | Link Adaptation using the HT Control Field | 9.19.2 | E | 2653 |  |  |  |  | Text of the NOTE should be smaller font | Change text to be 9pt font |  |  | Duplicate | Duplicate
9165 | Worstell, Harry | 9.19.3 | 119 | 3 | E | N | 119 | 3 | Immediate Response Frame Exchange for HT Control | 9.19.3 | E | 2654 |  |  |  |  | missing "and" | before "Implicit BlockAckReq…" |  |  | Duplicate | Duplicate
9166 | Worstell, Harry | 9.19.3 | 119 | 10 | T | Y | 119 | 10 | Immediate Response Frame Exchange for HT Control | 9.19.3 | T | 2655 |  |  |  |  | value of 111 also means the calculation was abandoned. How is the requestor to know the difference? | Clarify or fix |  |  | Duplicate | Duplicate
9167 | Worstell, Harry | 9.2 | 119 | 22 | E | N | 119 | 22 | DCF | 9.2 | E | 2656 |  |  |  |  | This is still part of the previous "Insert". No additional editor instruction is needed |  |  |  | Duplicate | Duplicate
9168 | Worstell, Harry | 9.2 | 119 | 23 | T | Y | 119 | 23 | DCF | 9.2 | T | 2657 |  |  |  |  | Beam forming should only be used for unicast frames. | Specify what frames may use beam forming. |  |  | Duplicate | Duplicate
9169 | Worstell, Harry | 9.2 | 119 | 23 | T | Y | 119 | 23 | DCF | 9.2 | T | 2658 |  |  |  |  | It is not clear how to invoke Mac protection for transmissions using beam forming. MAC protections such as RTS/CTS and beacon initiated CFP all designed for omni-directional data transmissions since the protection frames are broadcast. With beam forming, area covered by MAC protection mechanism is no longer the same as data transmission, hence no longer effective. | Either take beam forming out of this specification, or provide a reasonable solution such as directional MAC to solve this problem. |  |  | Duplicate | Duplicate
9170 | Worstell, Harry | 9.20.1 | 119 | 24 | E | N | 119 | 24 | Introduction (Informative) | 9.20.1 | E | 2659 |  |  |  |  | delete "(informative)" from the title | Make change indicated in comment |  |  | Duplicate | Duplicate
9171 | Worstell, Harry | 9.20.1 | 119 | 25 | T | Y | 119 | 25 | Introduction (Informative) | 9.20.1 | T | 2660 |  |  |  |  | Nothing in the draft gives any guidance to STA/AP designers as to why they would want to implement beamforming, or under what conditions beamforming would be useful and help performance. | Provide guidance in this clause as to when algorithms in an AP should be executed that do beamforming |  |  | Duplicate | Duplicate
9172 | Worstell, Harry | 9.20.1 | 119 | 25 | T | Y | 119 | 25 | Introduction (Informative) | 9.20.1 | T | 2661 |  |  |  |  | Beamforming seems opposite to requirements of 802.11 supporting mobility. So if a STA is moving, doesn't the beamforming matrix change? How is an AP supposed to keep the beamforming matrix current? | Please explain (in the draft) how this is supposed to work |  |  | Duplicate | Duplicate
9173 | Worstell, Harry | 9.20.1 | 119 | 25 | T | Y | 119 | 25 | Introduction (Informative) | 9.20.1 | T | 2662 |  |  |  |  | Is beamforming part of the Association/Reassociation procedures? | Please explain |  |  | Duplicate | Duplicate
9174 | Worstell, Harry | 9.20.1 | 119 | 31 | T | Y | 119 | 31 | Introduction (Informative) | 9.20.1 | T | 2663 |  |  |  |  | Text here is specifying training symbols that can only be generated by the HT PHY. Might it be done in the future with other (not yet defined or invented) PHYs? | Keep clause 9 generic and PHY-independent, as much as possible. If this function really can't be done with any other possible future PHY, then move the text to the PHY clause. |  |  | Duplicate | Duplicate
9175 | Worstell, Harry | 9.20.1 | 120 | 2 | E | N | 120 | 2 | Introduction (Informative) | 9.20.1 | E | 2664 |  |  |  |  | missing article | inset "a" before "transmit steering matrix" |  |  | Duplicate | Duplicate
9176 | Worstell, Harry | 9.20.1 | 120 | 3 | E | N | 120 | 3 | Introduction (Informative) | 9.20.1 | E | 2665 |  |  |  |  | give a specific cross ref | Change to "This is discussed in 9.20.2." |  |  | Duplicate | Duplicate
9177 | Worstell, Harry | 9.20.1 | 120 | 7 | E | N | 120 | 7 | Introduction (Informative) | 9.20.1 | E | 2666 |  |  |  |  | add a cross ref at end of paragraph | Add "This is duscussed in 9.20.3." |  |  | Duplicate | Duplicate
9178 | Worstell, Harry | 9.20.2 | 120 | 9 | E | N | 120 | 9 | Transmit Beamforming with Implicit Feedback | 9.20.2 | E | 2667 |  |  |  |  | Change "The following section" to "This sub-clause" | Make change indicated in comment |  |  | Duplicate | Duplicate
9179 | Worstell, Harry | 9.20.2 | 120 | 9 | E | N | 120 | 9 | Transmit Beamforming with Implicit Feedback | 9.20.2 | E | 2668 |  |  |  |  | An AP is a STA too. | Change to "frames to a non-AP STA, although the same rules…" |  |  | Duplicate | Duplicate
9180 | Worstell, Harry | 9.20.2 | 120 | 11 | E | N | 120 | 11 | Transmit Beamforming with Implicit Feedback | 9.20.2 | E | 2669 |  |  |  |  | extraneous comma | delete comma after "performance" |  |  | Duplicate | Duplicate
9181 | Worstell, Harry | 9.20.2 | 120 | 15 | T | Y | 120 | 15 | Transmit Beamforming with Implicit Feedback | 9.20.2 | T | 2670 |  |  |  |  | allow future PHYs | Change HT-LTFs to "training symbols" |  |  | Duplicate | Duplicate
9182 | Worstell, Harry | 9.20.2 | 120 | 17 | E | N | 120 | 17 | Transmit Beamforming with Implicit Feedback | 9.20.2 | E | 2671 |  |  |  |  | extraneous comma | delete comma after "initiator" |  |  | Duplicate | Duplicate
9183 | Worstell, Harry | 9.20.2 | 120 | 18 | E | N | 120 | 18 | Transmit Beamforming with Implicit Feedback | 9.20.2 | E | 2672 |  |  |  |  | TxOP versus TXOP | Change to TXOP |  |  | Duplicate | Duplicate
9184 | Worstell, Harry | 9.20.2 | 121 | 10 | E | N | 121 | 10 | Transmit Beamforming with Implicit Feedback | 9.20.2 | E | 2673 |  |  |  |  | first use of "SVD" | Provide definition in first use of the acronym. See Style Guide 13.6. Likely needed for other acronyms too (I haven't been watching for this). |  |  | Duplicate | Duplicate
9185 | Worstell, Harry | 9.20.2 | 121 | 11 | T | Y | 121 | 11 | Transmit Beamforming with Implicit Feedback | 9.20.2 | T | 2674 |  |  |  |  | How is the Steering Matrix transferred from the PHY up to the MAC for the MAC to respond? | Specify this in the PLME in 10.4, or PHY service spec in 12.3. |  |  | Duplicate | Duplicate
9186 | Worstell, Harry | 9.20.2 | 121 | 12 | T | Y | 121 | 12 | Transmit Beamforming with Implicit Feedback | 9.20.2 | T | 2675 |  |  |  |  | "Repeat b) and c)" How many times? Forever? | Please specify |  |  | Duplicate | Duplicate
9187 | Worstell, Harry | 9.20.2 | 121 | 13 | E | N | 121 | 13 | Transmit Beamforming with Implicit Feedback | 9.20.2 | E | 2676 |  |  |  |  | Change "can be restarted" to "may be restarted" | Make change indicated in comment |  |  | Duplicate | Duplicate
9188 | Worstell, Harry | 9.20.2 | 121 | 12 | T | Y | 121 | 12 | Transmit Beamforming with Implicit Feedback | 9.20.2 | T | 2677 |  |  |  |  | How is the initiating AP to know if "the channel estimate … becomes stale"? | Add AP procedures to determine when to do this |  |  | Duplicate | Duplicate
9189 | Worstell, Harry | 9.20.2.1 | 121 | 14 | E | N | 121 | 14 | Calibration | 9.20.2.1 | E | 2678 |  |  |  |  | 9.20.2.1 without 9.20.2.2 | delete 9.20.2.1 |  |  | Duplicate | Duplicate
9190 | Worstell, Harry | 9.20.2.1.1 | 121 | 15 | E | N | 121 | 15 | Introduction (Informative) | 9.20.2.1.1 | E | 2679 |  |  |  |  | delete "(informative)" from the title | Make change indicated in comment |  |  | Duplicate | Duplicate
9191 | Worstell, Harry | 9.20.2.1.2 | 122 | 10 | T | Y | 122 | 10 | Procedure | 9.20.2.1.2 | T | 2680 |  |  |  |  | State how a STA knows whether it can do this | Add "A STA shall advertise its ability to perform calibrary in <someIE> in Beacons and Probe Responses." |  |  | Duplicate | Duplicate
9192 | Worstell, Harry | 9.20.2.1.2 | 122 | 15 | E | N | 122 | 15 | Procedure | 9.20.2.1.2 | E | 2681 |  |  |  |  | state from whom the response is required | add to end of sentence "from the recipient." |  |  | Duplicate | Duplicate
9193 | Worstell, Harry | 9.20.2.1.2 | 122 | 16 | T | Y | 122 | 16 | Procedure | 9.20.2.1.2 | T | 2682 |  |  |  |  | How is the Calibration Sounding Response information transferred from the PHY up to the MAC for the MAC to respond? | Specify this in the PLME in 10.4, or PHY service spec in 12.3. |  |  | Duplicate | Duplicate
9194 | Worstell, Harry | 9.20.2.1.2 | 122 | 17 | E | N | 122 | 17 | Procedure | 9.20.2.1.2 | E | 2684 |  |  |  |  | Change "sounding (HT-LTFs)" to "soundings (training symbols)" | Make change indicated in comment |  |  | Duplicate | Duplicate
9195 | Worstell, Harry | 9.20.2.1.2 | 122 | 20 | E | N | 122 | 20 | Procedure | 9.20.2.1.2 | E | 2684 |  |  |  |  | Change "sounding (HT-LTFs)" to "soundings (training symbols)" | Make change indicated in comment |  |  | Duplicate | Duplicate
9196 | Worstell, Harry | 9.20.2.1.2 | 122 | 26 | E | N | 122 | 26 | Procedure | 9.20.2.1.2 | E | 2685 |  |  |  |  | Keep Figure and caption on same page | Make change indicated in comment |  |  | Duplicate | Duplicate
9197 | Worstell, Harry | 9.20.3.1 | 123 | 19 | E | N | 123 | 19 | Introduction (informative) | 9.20.3.1 | E | 2686 |  |  |  |  | delete "(informative)" from the title | Make change indicated in comment |  |  | Duplicate | Duplicate
9198 | Worstell, Harry | 9.20.3.1 | 123 | 22 | E | N | 123 | 22 | Introduction (informative) | 9.20.3.1 | E | 6072 |  |  |  |  | write out small numbers | Change "1" to "one" and "3" to "three" |  |  | Duplicate | Duplicate
9199 | Worstell, Harry | 9.20.3.1 | 123 | 23 | E | N | 123 | 23 | Introduction (informative) | 9.20.3.1 | E | 2688 |  |  |  |  | This paragraph and the following two should be a dash list and indented | Make change indicated in comment |  |  | Duplicate | Duplicate
9200 | Worstell, Harry | 9.20.3.2 | 123 | 30 | E | N | 123 | 30 | Feedback request and response rules | 9.20.3.2 | E | 2692 |  |  |  |  | Bold is reserved for editor's instructions | delete bold text |  |  | Duplicate | Duplicate
9201 | Worstell, Harry | 9.20.3.2 | 123 | 34 | E | N | 123 | 34 | Feedback request and response rules | 9.20.3.2 | E | 2692 |  |  |  |  | Bold is reserved for editor's instructions | delete bold text |  |  | Duplicate | Duplicate
9202 | Worstell, Harry | 9.20.3.2 | 123 | 36 | E | N | 123 | 36 | Feedback request and response rules | 9.20.3.2 | E | 2691 |  |  |  |  | "The transmitter shall not expect getting the feedback of each request" | Makes no sense. Please clarify or delete |  |  | Duplicate | Duplicate
9203 | Worstell, Harry | 9.20.3.2 | 124 | 1 | E | N | 124 | 1 | Feedback request and response rules | 9.20.3.2 | E | 2692 |  |  |  |  | Bold is reserved for editor's instructions | delete bold text |  |  | Duplicate | Duplicate
9204 | Worstell, Harry | 9.20.3.3 | 124 | 8 | E | N | 124 | 8 | Transmit Beamforming with explicit Feedback | 9.20.3.3 | E | 2693 |  |  |  |  | Change "example" to "procedure" | Make change indicated in comment |  |  | Duplicate | Duplicate
9205 | Worstell, Harry | 9.30.3.3 | 124 | 12 | E | N | 124 | 12 |  | 9.30.3.3 | E | 2694 |  |  |  |  | missing article | insert "the" before Initiator |  |  | Duplicate | Duplicate
9206 | Worstell, Harry | 9.20.3.3 | 124 | 13 | E | N | 124 | 13 | Transmit Beamforming with explicit Feedback | 9.20.3.3 | E | 6080 |  |  |  |  | "is subject of advertised capabilities" | Change to "is limited to the advertised capabilities" |  |  | Duplicate | Duplicate
9207 | Worstell, Harry | 9.20.3.3 | 124 | 17 | T | Y | 124 | 17 | Transmit Beamforming with explicit Feedback | 9.20.3.3 | T | 2696 |  |  |  |  | How is the CSI information transferred from the PHY up to the MAC for the MAC to respond? | Specify this in the PLME in 10.4, or PHY service spec in 12.3. |  |  | Duplicate | Duplicate
9208 | Worstell, Harry | 9.20.3.3 | 124 | 24 | T | Y | 124 | 24 | Transmit Beamforming with explicit Feedback | 9.20.3.3 | T | 2697 |  |  |  |  | step a) repetition. May be repeated? Shall be repeated? | Normative text needed |  |  | Duplicate | Duplicate
9209 | Worstell, Harry | 9.20.3.3 | 124 | 24 | T | Y | 124 | 24 | Transmit Beamforming with explicit Feedback | 9.20.3.3 | T | 2698 |  |  |  |  | How is the AP to know when the channel estimates or steering matrices are stale? | Normative text needed |  |  | Duplicate | Duplicate
9210 | Worstell, Harry | 9.21 | 125 | 5 | E | N | 125 | 5 | Antenna Selection | 9.21 | E | 2699 |  |  |  |  | This is still part of the previous "Insert". No additional editor instruction is needed |  |  |  | Duplicate | Duplicate
9211 | Worstell, Harry | 9.21 | 125 | 6 | T | Y | 125 | 6 | Antenna Selection | 9.21 | T | 2700 |  |  |  |  | Antenna selection procedure may be carried out using 11k action frames, instead of defining new frames only used by 11n | Modify Antenna Selection procedure to use 11k measurement frames instead of ZLF and even request frames. |  |  | Duplicate | Duplicate
9212 | Worstell, Harry | 9.21 | 125 | 7 | E | N | 125 | 7 | Antenna Selection | 9.21 | E | 2701 |  |  |  |  | delete "(informative)" from the title | Make change indicated in comment |  |  | Duplicate | Duplicate
9213 | Worstell, Harry | 9.21 | 125 | 9 | E | N | 125 | 9 | Antenna Selection | 9.21 | E | 2702 |  |  |  |  | delete "possibly" | Change to "..is a time-variant mapping…" |  |  | Duplicate | Duplicate
9214 | Worstell, Harry | 9.21.1 | 125 | 17 | E | N | 125 | 17 | Introduction (Informative) | 9.21.1 | E | 6088 |  |  |  |  | spell out small numbers | Change "8" to "eight" |  |  | Duplicate | Duplicate
9215 | Worstell, Harry | 9.21.1 | 125 | 18 | E | N | 125 | 18 | Introduction (Informative) | 9.21.1 | E | 6089 |  |  |  |  | spell out small numbers | Change "4" to "four" |  |  | Duplicate | Duplicate
9216 | Worstell, Harry | 9.21.2 | 126 | 1 | T | Y | 126 | 1 | Procedure | 9.21.2 | T | 2705 |  |  |  |  | specify how a STA knows whether it can do this | Add "A STA advertises its capability to perform Antenna Selection exchanges in the <someIE> in Beacons and Probe Responses." |  |  | Duplicate | Duplicate
9217 | Worstell, Harry | 9.21.2 | 126 | 1 | E | N | 126 | 1 | Procedure | 9.21.2 | E | 6091 |  |  |  |  | wrong article | Change to "A STA" |  |  | Duplicate | Duplicate
9218 | Worstell, Harry | 9.21.2 | 126 | 2 | E | N | 126 | 2 | Procedure | 9.21.2 | E | 2707 |  |  |  |  | badly worded sentence | Change to "When the initiator conducts an antenna selection…" |  |  | Duplicate | Duplicate
9219 | Worstell, Harry | 9.21.2 | 126 | 10 | E | N | 126 | 10 | Procedure | 9.21.2 | E | 2708 |  |  |  |  | Change this item (c) to a NOTE, in 9pt font | Make change indicated in comment |  |  | Duplicate | Duplicate
9220 | Worstell, Harry | 9.21.2 | 126 | 15 | T | Y | 126 | 15 | Procedure | 9.21.2 | T | 2714 |  |  |  |  | How is the Channel State information transferred from the PHY up to the MAC for the MAC to respond? | Specify this in the PLME in 10.4, or PHY service spec in 12.3. |  |  | Duplicate | Duplicate
9221 | Worstell, Harry | 9.21.2 | 126 | 17 | E | N | 126 | 17 | Procedure | 9.21.2 | E | 2710 |  |  |  |  | bad cross ref | not Table n5. No idea correct value. |  |  | Duplicate | Duplicate
9222 | Worstell, Harry | 9.21.2 | 126 | 20 | E | N | 126 | 20 | Procedure | 9.21.2 | E | 2712 |  |  |  |  | delete "subclause" | Make change indicated in comment |  |  | Duplicate | Duplicate
9223 | Worstell, Harry | 9.21.2 | 126 | 24 | E | N | 126 | 24 | Procedure | 9.21.2 | E | 2712 |  |  |  |  | delete "subclause" | Make change indicated in comment |  |  | Duplicate | Duplicate
9224 | Worstell, Harry | 9.21.2 | 127 | 9 | E | N | 127 | 9 | Procedure | 9.21.2 | E | 2713 |  |  |  |  | Change this item (b) to a NOTE, in 9pt font | Make change indicated in comment |  |  | Duplicate | Duplicate
9225 | Worstell, Harry | 9.21.2 | 127 | 15 | T | Y | 127 | 15 | Procedure | 9.21.2 | T | 2714 |  |  |  |  | How is the Channel State information transferred from the PHY up to the MAC for the MAC to respond? | Specify this in the PLME in 10.4, or PHY service spec in 12.3. |  |  | Duplicate | Duplicate
9226 | Worstell, Harry | 9.22 | 128 | 4 | E | N | 128 | 4 | Zero Length Frame as sounding frame | 9.22 | E | 2715 |  |  |  |  | This is still part of the previous "Insert". No additional editor instruction is needed |  |  |  | Duplicate | Duplicate
9227 | Worstell, Harry | 9.22 | 128 | 5 | T | Y | 128 | 5 | Zero Length Frame as sounding frame | 9.22 | T | 2716 |  |  |  |  | What is the PLME interface for the PHY to tell the MAC about a ZLF? PHY-RXSTART.indicate followed immediately by PHY-RXEND.indicate(no-error)?? | specify this. Note that PHY-RXSTART.indicate include a L-LENGTH, with minimum value 1, so it can't be used to indicate a zero length frame. |  |  | Duplicate | Duplicate
9228 | Worstell, Harry | 9.22 | 128 | 5 | T | Y | 128 | 5 | Zero Length Frame as sounding frame | 9.22 | T | 2717 |  |  |  |  | The purpose of ZLF may be fulfilled by 11k measurement frames. Why define a new frame type. | Remove ZLF from the document, specify using 11k measurement frames for sounding purposes. |  |  | Duplicate | Duplicate
9229 | Worstell, Harry | 9.22 | 128 | 12 | E | N | 128 | 12 | Zero Length Frame as sounding frame | 9.22 | E | 2724 |  |  |  |  | ZLF frame, delete "frame" as a duplicate word | Make change indicated in comment |  |  | Duplicate | Duplicate
9230 | Worstell, Harry | 9.22 | 128 | 13 | T | Y | 128 | 13 | Zero Length Frame as sounding frame | 9.22 | T | 2719 |  |  |  |  | "send ZLF within SIFS…" so the IFS is less than SIFS? | What is the inter-frame-spacing requirement between a real frame and a ZLF? |  |  | Duplicate | Duplicate
9231 | Worstell, Harry | 922 | 128 | 13 | E | N | 128 | 13 | Zero Length Frame as sounding frame | 9.22 | E | 2720 |  |  |  |  | ZLF frame, delete "frame" as a duplicate word | Make change indicated in comment |  |  | Duplicate | Duplicate
9232 | Worstell, Harry | 9.22 | 128 | 13 | T | Y | 128 | 13 | Zero Length Frame as sounding frame | 9.22 | T | 2721 |  |  |  |  | if ZLF frame is sent at a time very close to the end of SIFS, due to propagation delay, it may collide with other frames sent by other STAs who have waited SIFS. | ZLF should be sent not only within the SIFS, but also significantly earlier than the end of SIFS. |  |  | Duplicate | Duplicate
9233 | Worstell, Harry | 9.22 | 128 | 14 | E | N | 128 | 14 | Zero Length Frame as sounding frame | 9.22 | E | 6107 |  |  |  |  | base standard uses "true" and "false" instead of "1" and "0" | Change "1" to "true" |  |  | Duplicate | Duplicate
9234 | Worstell, Harry | 9.22 | 128 | 14 | E | N | 128 | 14 | Zero Length Frame as sounding frame | 9.22 | E | 2723 |  |  |  |  | missing commas (several) | Add comma after "1", and another after "response" |  |  | Duplicate | Duplicate
9235 | Worstell, Harry | 9.22 | 128 | 15 | E | N | 128 | 15 | Zero Length Frame as sounding frame | 9.22 | E | 2724 |  |  |  |  | ZLF frame, delete "frame" as a duplicate word | Make change indicated in comment |  |  | Duplicate | Duplicate
9236 | Worstell, Harry | 9.22 | 128 | 16 | E | N | 128 | 16 | Zero Length Frame as sounding frame | 9.22 | E | 6110 |  |  |  |  | base standard uses "true" and "false" instead of "1" and "0" | Change "1" to "true" |  |  | Duplicate | Duplicate
9237 | Worstell, Harry | 9.22 | 128 | 16 | E | N | 128 | 16 | Zero Length Frame as sounding frame | 9.22 | E | 2726 |  |  |  |  | missing comma | Add comma after "1" |  |  | Duplicate | Duplicate
9238 | Worstell, Harry | 9.22 | 128 | 21 | T | Y | 128 | 21 | Zero Length Frame as sounding frame | 9.22 | T | 2727 |  |  |  |  | Chaining of ZLFs may be problematic because it becomes difficult to determine the source and destination of the subsequent ZLFs. | Eiether disallow ZLF chaining, or provide specific description for how to determine the source and destination for subsequent ZLFs. |  |  | Duplicate | Duplicate
9239 | Worstell, Harry | 9.22 | 128 | 21 | T | Y | 128 | 21 | Zero Length Frame as sounding frame | 9.22 | T | 2728 |  |  |  |  | The chaining of ZLFs as stated may exceed TXOP boundry. | Add text for specifying ZLF chaining cannot exceed TXOP limit. |  |  | Duplicate | Duplicate
9240 | Worstell, Harry | 9.22.1 | 129 | 4 | E | N | 129 | 4 | Determination of ZLF destination | 9.22.1 | E | 2729 |  |  |  |  | This and the following paragraph should be a dash list | Make change indicated in comment |  |  | Duplicate | Duplicate
9241 | Worstell, Harry | 9.23.2, 9.23.3 | 129 | 5 | T | Y | 129 | 5 |  | 9.23.2, 9.23.3 | T | 2730 |  |  |  |  | 40 MHz (non-PCO) devices must perform CCA and CFP detection in the extension band for existing traffic and defer (including CFP respect). | Add language to prohibit devices from contributing interference to communications in progress (FCC requirement for unlicensed operation) |  |  | Duplicate | Duplicate
9242 | Worstell, Harry | 9.22.2 | 129 | 11 | T | Y | 129 | 11 | Determination of ZLF source | 9.22.2 | T | 2731 |  |  |  |  | Concatenated ZLFs cannot exceed the TXOP | Modify requirement for ZLFs following initial transmission. |  |  | Duplicate | Duplicate
9243 | Worstell, Harry | 9.22.2 | 129 | 14 | E | N | 129 | 14 | Determination of ZLF source | 9.22.2 | E | 2732 |  |  |  |  | This and the following paragraph should be a dash list | Make change indicated in comment |  |  | Duplicate | Duplicate
9244 | Worstell, Harry | 9.23 | 129 | 20 | T | Y | 129 | 20 | 40/20 Functional description | 9.23 | T | 2733 |  |  |  |  | 40/20 is a PHY characteristic; most of these procedures belong in the PHY clause, not the MAC clause. | Move much of this to clause 20. Remainder seems to be a collection of various special cases of existing MAC procedures, where the MAC procedure may not be quite correct in general. But collecting all these in a PHY-specific sub-clause seems to me to be a |  |  | Duplicate | Duplicate
9245 | Worstell, Harry | 9.23.1 | 129 | 22 | T | Y | 129 | 22 | Rules for operation in 40/20Mhz BSS | 9.23.1 | T | 2734 |  |  |  |  | How is 40/20 operation signaled to the MAC? | Please specify |  |  | Duplicate | Duplicate
9246 | Worstell, Harry | 9.23.1 | 129 | 25 | E | N | 129 | 25 | Rules for operation in 40/20Mhz BSS | 9.23.1 | E | 2735 |  |  |  |  | Change "it" to "the STA" | Make change indicated in comment |  |  | Duplicate | Duplicate
9247 | Worstell, Harry | 9.23.1 | 129 | 25 | E | N | 129 | 25 | Rules for operation in 40/20Mhz BSS | 9.23.1 | E | 2736 |  |  |  |  | Change "section" to "sub-clause" | Make change indicated in comment |  |  | Duplicate | Duplicate
9248 | Worstell, Harry | 9.23.2 | 129 | 27 | T | Y | 129 | 27 | STA CCA sensing 40/20MHz BSS | 9.23.2 | T | 2737 |  |  |  |  | CCA is part of PHY procedures, and told to MAC via PHY-CCA() | Move most of this sub-clause to clause 20. Keep a statement that the MAC shall not transmit if PHY-CCA(idle) is not true (which hopefully already appears elsewhere, and should not need repetition) |  |  | Duplicate | Duplicate
9249 | Worstell, Harry | 9.23.2 | 129 | 28 | T | Y | 129 | 28 | STA CCA sensing 40/20MHz BSS | 9.23.2 | T | 2738 |  |  |  |  | CCA for both channels should be mandatory. 40 MHz transmission should consider CCA of both channels, not just control channel. | Modify text to reflect that CCA testing on both the control and extension channels mandatory for 40 MHz transmissions. |  |  | Duplicate | Duplicate
9250 | Worstell, Harry | 9.23.3 | 130 | 1 | T | Y | 130 | 1 | AP CCA sensing in 40/20Mhz BSS | 9.23.3 | T | 2739 |  |  |  |  | The AP is a STA | This text is superflous. Delete it |  |  | Duplicate | Duplicate
9251 | Worstell, Harry | 9.23.4 | 130 | 4 | T | Y | 130 | 4 | NAV assertion in 40/20Mhz BSS | 9.23.4 | T | 2740 |  |  |  |  | This text belongs in the same clause as normal NAV procedures | Make change indicated in comment |  |  | Duplicate | Duplicate
9252 | Worstell, Harry | 9.23.5 | 130 | 9 | E | N | 130 | 9 | Frame transmission in 40/20Mhz BSS | 9.23.5 | E | 2741 |  |  |  |  | badly worded sentence | Change first sentence to "When an HT STA has to transmit a response control frame, it uses the same channel as the one on which the related frame was received." |  |  | Duplicate | Duplicate
9253 | Worstell, Harry | 9.23.5 | 130 | 11 | T | Y | 130 | 11 | Frame transmission in 40/20Mhz BSS | 9.23.5 | T | 2742 |  |  |  |  | Explain how any of the procedures in this section modify existing MAC operation | please clarify. Otherwise delete 9.23.5 as superflous |  |  | Duplicate | Duplicate
9254 | Worstell, Harry | 9.23.6 | 130 | 17 | T | Y | 130 | 17 | Protection in 40/20MHz BSS | 9.23.6 | T | 2743 |  |  |  |  | This text belongs in the same clause as normal protection measures | Make change indicated in comment |  |  | Duplicate | Duplicate
9255 | Worstell, Harry | 9.23.7 | 130 | 33 | T | Y | 130 | 33 | CF-End in duplicated mode | 9.23.7 | T | 2744 |  |  |  |  | This text belongs in the same clause as normal protection measures | Make change indicated in comment |  |  | Duplicate | Duplicate
9256 | Worstell, Harry | 9.23.7 | 131 | 1 | T | Y | 131 | 1 | CF-End in duplicated mode | 9.23.7 | T | 2745 |  |  |  |  | Allowing STA sending CF-END is dangerous as it may stop CFP established by PCF/HCCA APs. | Define a new frame for terminating unused portion of TXOPs. |  |  | Duplicate | Duplicate
9257 | Worstell, Harry | 9.23.8 | 131 | 3 | T | Y | 131 | 3 | ACK and BlockAck in non-HT duplicated mode | 9.23.8 | T | 2746 |  |  |  |  | This text belongs in the same clause as normal protection measures | Make change indicated in comment |  |  | Duplicate | Duplicate
9258 | Worstell, Harry | 9.23.9 | 131 | 11 | T | Y | 131 | 11 | STA switching from 40MHz to 20MHz in 40/20MHz BSS | 9.23.9 | T | 2747 |  |  |  |  | This text belongs in 9.6 with other multi-rate procedures | Integrate this text into 9.6 |  |  | Duplicate | Duplicate
9259 | Worstell, Harry | 10.1 | 131 | 29 | E | N | 131 | 29 | Overview of management model | 10.1 | E | 2748 |  |  |  |  | Heading with no text changes indicated | Delete heading with empty content |  |  | Duplicate | Duplicate
9260 | Worstell, Harry | 10.2 | 131 | 30 | E | N | 131 | 30 | Generic management primitives | 10.2 | E | 2749 |  |  |  |  | Heading with no text changes indicated | Delete heading with empty content |  |  | Duplicate | Duplicate
9261 | Worstell, Harry | 10.3.2.2.2 | 132 | 4 | T | Y | 132 | 4 | Semantics of the service primitive | 10.3.2.2.2 | T | 2750 |  |  |  |  | Addition to an existing MLME interface must be conditional on a MIB variable or equivalent | Add that these fields are only present if dot11HTCapabilityImplemented is set true |  |  | Duplicate | Duplicate
9262 | Worstell, Harry | 10.3.7.1.2 | 134 | 23 | T | Y | 134 | 23 | Semantics of the service primitive | 10.3.7.1.2 | T | 2751 |  |  |  |  | missing several parameters added by 11r | track 11r |  |  | Duplicate | Duplicate
9263 | Worstell, Harry | 10.3.7.2.2 | 135 | 13 | T | Y | 135 | 13 | Semantics of the service primitive | 10.3.7.2.2 | T | 2752 |  |  |  |  | missing several parameters added by 11r | track 11r |  |  | Duplicate | Duplicate
9264 | Worstell, Harry | 103.7.3.2 | 136 | 9 | T | Y | 136 | 9 | Semantics of the service primitive | 10.3.7.3.2 | T | 2753 |  |  |  |  | missing several parameters added by 11r | track 11r |  |  | Duplicate | Duplicate
9265 | Worstell, Harry | 10.3.7.4 | 136 | 13 | E | N | 136 | 13 | MLME-REASSOCIATE.response | 10.3.7.4 | E | 2754 |  |  |  |  | Heading with no text changes indicated | Delete heading with empty content |  |  | Duplicate | Duplicate
9266 | Worstell, Harry | 10.3.7.4.2 | 136 | 14 | E | N | 136 | 14 | Semantics of the service primitive | 10.3.7.4.2 | E | 2755 |  |  |  |  | Heading with no text changes indicated | Delete heading with empty content |  |  | Duplicate | Duplicate
9267 | Worstell, Harry | 10.3.15.1.2 | 138 | 4 | T | Y | 138 | 4 | Semantics of the service primitive | 10.3.15.1.2 | T | 2756 |  |  |  |  | Table at line 10 of this page belongs in 10.3.15.1.2 | Move table to 10.3.15.1.2 |  |  | Duplicate | Duplicate
9268 | Worstell, Harry | 10.4.3.2 | 141 | 14 | E | N | 141 | 14 | Semantics of the service primitive | 10.4.3.2 | E | 2757 |  |  |  |  | font wrong for editing instructions | normal size font |  |  | Duplicate | Duplicate
9269 | Worstell, Harry | 10.4.3.2 | 142 | 0 | E | N | 142 | 0 | Semantics of the service primitive | 10.4.3.2 | E | 2758 |  |  |  |  | aCWmin and aCWmax are unchagned | delete from table of changes |  |  | Duplicate | Duplicate
9270 | Worstell, Harry | 10.4.3.2 | 142 | 3 | E | N | 142 | 3 | Semantics of the service primitive | 10.4.3.2 | E | 2759 |  |  |  |  | Incorrect editor's instructions | Change "Add" to "Insert" |  |  | Duplicate | Duplicate
9271 | Worstell, Harry | 10.4.3.2 | 142 | 3 | E | N | 142 | 3 | Semantics of the service primitive | 10.4.3.2 | E | 2760 |  |  |  |  | this change should be to the existing paragraph just above the table | Make change indicated in comment |  |  | Duplicate | Duplicate
9272 | Worstell, Harry | 11.1.1 | 142 | 11 | E | N | 142 | 11 | Basic Approach | 11.1.1 | E | 2761 |  |  |  |  | Heading with no text changes indicated | Delete heading with empty content |  |  | Duplicate | Duplicate
9273 | Worstell, Harry | 11.1.2.1 | 142 | 14 | E | N | 142 | 14 | Beacon generation in infrastructure networks | 11.1.2.1 | E | 2762 |  |  |  |  | Unclear editor's instructions | Change to "Insert the following at end of 11.1.2.1:" |  |  | Duplicate | Duplicate
9274 | Worstell, Harry | 11.1.2.1.1 | 142 | 16 | E | N | 142 | 16 | Secondary Beacon Transmission | 11.1.2.1.1 | E | 2763 |  |  |  |  | 11.1.2.1.1 without 11.1.2.1.2 | delete heading 11.1.2.1.1, incorporate the text into 11.1.2.1 |  |  | Duplicate | Duplicate
9275 | Worstell, Harry | 11.1.2.1.1 | 142 | 16 | T | Y | 142 | 16 | Secondary Beacon Transmission | 11.1.2.1.1 | T | 2764 |  |  |  |  | Secondary beacons should be transmitted at some sub-cycle of primary beacons to prevent overloading the radio resource. | Institute duty-cycle requirements for primary and supplementary beacons, seek TGv guidance on Virtual AP beacons and information presence requirements in primary and supplementary beacons. |  |  | Duplicate | Duplicate
9276 | Worstell, Harry | 11.1.2.1.1 | 142 | 17 | E | N | 142 | 17 | Secondary Beacon Transmission | 11.1.2.1.1 | E | 2765 |  |  |  |  | "BC/MC" undefined | Suggest spelling this out, "broadcast/multicast" |  |  | Duplicate | Duplicate
9277 | Worstell, Harry | 11.1.2.1.1 | 142 | 17 | T | Y | 142 | 17 | Secondary Beacon Transmission | 11.1.2.1.1 | T | 2766 |  |  |  |  | "using a Basic STBC MCS." - This clause is MAC procedures, and this statement is very PHY-specific. Statement needs to be made in terms of MAC and PLME/PHY interfaces. | Suggest "using a second PHY or set of PHY characteristics." |  |  | Duplicate | Duplicate
9278 | Worstell, Harry | 11.1.2.1.1 | 142 | 19 | T | Y | 142 | 19 | Secondary Beacon Transmission | 11.1.2.1.1 | T | 2767 |  |  |  |  | The offset of half a beacon period, if that information is to be used in any way by the STA, needs to be normative on the AP. | Either make such a normative statement about sending the secondary beacon, or delete the statement about TBTT being half period. |  |  | Duplicate | Duplicate
9279 | Worstell, Harry | 11.1.2.1.1 | 142 | 20 | E | N | 142 | 20 | Secondary Beacon Transmission | 11.1.2.1.1 | E | 2768 |  |  |  |  | Change to "All other fields…" | Make change indicated in comment |  |  | Duplicate | Duplicate
9280 | Worstell, Harry | 11.1.3.2.1 | 143 | 2 | E | N | 143 | 2 | Sending a probe response | 11.1.3.2.1 | E | 2769 |  |  |  |  | Heading with no text changes indicated | Delete heading with empty content |  |  | Duplicate | Duplicate
9281 | Worstell, Harry | 11.1.3.2.2 | 143 | 5 | T | Y | 143 | 5 | Active Scanning Procedure | 11.1.3.2.2 | T | 2770 |  |  |  |  | If a probe request is being transmitted on a channel upon which decodable traffic has been present during the latest 802.11k scan, the probe shall be sent at a rate corresponding to the lowest AP rate detected rather than the lowest possible rate. and probe transmission must respect CCA and CFP protocols, including the extension channel, if any. | Insert language such as "Probe requests must be viewed a supplementary requests for information. Scheduled transmissions and transmissions in progress must supercede probe requests in priority." |  |  | Duplicate | Duplicate
9282 | Worstell, Harry | 11.2.1.1 | 143 | 11 | E | N | 143 | 11 | Receive operation for non-AP QSTAs using APSD | 11.2.1.1 | E | 2771 |  |  |  |  | Heading with no text changes indicated | Delete heading with empty content |  |  | Duplicate | Duplicate
9283 | Worstell, Harry | 11.2.1.3 | 143 | 18 | T | Y | 143 | 18 | TIM types | 11.2.1.3 | T | 2772 |  |  |  |  | "using a Basic STBC MCS." - This clause is MAC procedures, and this statement is very PHY-specific. Statement needs to be made in terms of MAC and PLME/PHY interfaces. | Suggest "using a second PHY or set of PHY characteristics." |  |  | Duplicate | Duplicate
9284 | Worstell, Harry | 11.2.1.5 | 144 | 3 | T | Y | 144 | 3 | AP operation during the CP | 11.2.1.5 | T | 2773 |  |  |  |  | "using a Basic STBC MCS." - This clause is MAC procedures, and this statement is very PHY-specific. Statement needs to be made in terms of MAC and PLME/PHY interfaces. | Suggest "using a second PHY or set of PHY characteristics." |  |  | Duplicate | Duplicate
9285 | Worstell, Harry | 11.2.1.6 | 144 | 22 | T | Y | 144 | 22 | AP operation during the CFP | 11.2.1.6 | T | 2774 |  |  |  |  | "using a Basic STBC MCS." - This clause is MAC procedures, and this statement is very PHY-specific. Statement needs to be made in terms of MAC and PLME/PHY interfaces. | Suggest "using a second PHY or set of PHY characteristics." |  |  | Duplicate | Duplicate
9286 | Worstell, Harry | 11.2.1.7 | 144 | 34 | T | Y | 144 | 34 | STA operation during the CP | 11.2.1.7 | T | 2776 |  |  |  |  | "(non-STBC)." - This clause is MAC procedures, and this statement is very PHY-specific. Statement needs to be made in terms of MAC and PLME/PHY interfaces. | Suggest deleting the text within parentheses |  |  | Duplicate | Duplicate
9287 | Worstell, Harry | 11.2.1.7 | 144 | 35 | T | Y | 144 | 35 | STA operation during the CP | 11.2.1.7 | T | 2776 |  |  |  |  | "(non-STBC)." - This clause is MAC procedures, and this statement is very PHY-specific. Statement needs to be made in terms of MAC and PLME/PHY interfaces. | Suggest deleting the text within parentheses |  |  | Duplicate | Duplicate
9288 | Worstell, Harry | 11.2.1.7 | 144 | 39 | E | N | 144 | 39 | STA operation during the CP | 11.2.1.7 | E | 2777 |  |  |  |  | extraneous space | "non-AP" |  |  | Duplicate | Duplicate
9289 | Worstell, Harry | 11.2.1.8 | 145 | 9 | T | Y | 145 | 9 | STA operation during the CFP | 11.2.1.8 | T | 2778 |  |  |  |  | "(non-STBC)." - This clause is MAC procedures, and this statement is very PHY-specific. Statement needs to be made in terms of MAC and PLME/PHY interfaces. | Suggest deleting the text within parentheses |  |  | Duplicate | Duplicate
9290 | Worstell, Harry | 11.2.2 | 145 | 14 | E | N | 145 | 14 | Power management in an IBSS | 11.2.2 | E | 2779 |  |  |  |  | Heading with no text changes indicated | Delete heading with empty content |  |  | Duplicate | Duplicate
9291 | Worstell, Harry | 11.2.3 | 145 | 15 | E | N | 145 | 15 | MIMO Power Save Features | 11.2.3 | E | 2780 |  |  |  |  | Unclear editor's instructions | Change to "Insert the following text at end of 11.2.2:" |  |  | Duplicate | Duplicate
9292 | Worstell, Harry | 11.3 | 146 | 11 | E | N | 146 | 11 | Authentication and deauthentication | 11.3 | E | 2781 |  |  |  |  | Heading with no text changes indicated | Delete heading with empty content |  |  | Duplicate | Duplicate
9293 | Worstell, Harry | 11.4.1 | 146 | 13 | E | N | 146 | 13 | Introduction | 11.4.1 | E | 2782 |  |  |  |  | Heading with no text changes indicated | Delete heading with empty content |  |  | Duplicate | Duplicate
9294 | Worstell, Harry | 11.4.2 | 146 | 14 | E | N | 146 | 14 | TSPEC construction | 11.4.2 | E | 2783 |  |  |  |  | Heading with no text changes indicated | Delete heading with empty content |  |  | Duplicate | Duplicate
9295 | Worstell, Harry | 11.4.3 | 146 | 15 | E | N | 146 | 15 | TS lifecycle | 11.4.3 | E | 2784 |  |  |  |  | Heading with no text changes indicated | Delete heading with empty content |  |  | Duplicate | Duplicate
9296 | Worstell, Harry | 11.4.4 | 146 | 16 | E | N | 146 | 16 | TS Setup | 11.4.4 | E | 2785 |  |  |  |  | Heading with no text changes indicated | Delete heading with empty content |  |  | Duplicate | Duplicate
9297 | Worstell, Harry | 11.4.4A | 146 | 17 | E | N | 146 | 17 | Management of Scheduled PSMP | 11.4.4A | E | 2786 |  |  |  |  | 11.4.4A already exists in 11r | track 11r. Change this clause number to 11.4.4B |  |  | Duplicate | Duplicate
9298 | Worstell, Harry | 11.4.4A | 146 | 17 | E | Y | 146 | 17 | Management of Scheduled PSMP | 11.4.4A | E | 2787 |  |  |  |  | Missing editor's instructions | insert "Insert the following after 11.4.4A, renumbering the following clauses as appropriate." |  |  | Duplicate | Duplicate
9299 | Worstell, Harry | 11.4.4A | 146 | 18 | E | N | 146 | 18 | Management of Scheduled PSMP | 11.4.4A | E | 2788 |  |  |  |  | delete "(informative)" from the title | Make change indicated in comment |  |  | Duplicate | Duplicate
9300 | Worstell, Harry | 11.4.4A | 146 | 20 | E | N | 146 | 20 | Management of Scheduled PSMP | 11.4.4A | E | 2789 |  |  |  |  | missing articles(many) | Change first sentence to "Scheduled PSJP is created by the AP in response to the first TSPEC request for this service." |  |  | Duplicate | Duplicate
9301 | Worstell, Harry | 11.4.4A | 146 | 20 | E | N | 146 | 20 | Management of Scheduled PSMP | 11.4.4A | E | 2790 |  |  |  |  | "first TSPEC request"?? Doesn't seem likely. | Change first sentence to "Scheduled PSJP is created by the AP in response to the first TSPEC request for this service." |  |  | Duplicate | Duplicate
9302 | Worstell, Harry | 11.4.4A | 146 | 22 | E | N | 146 | 22 | Management of Scheduled PSMP | 11.4.4A | E | 2791 |  |  |  |  | missing article | Insert "the" before "AP" |  |  | Duplicate | Duplicate
9303 | Worstell, Harry | 11.4.4A | 146 | 25 | E | N | 146 | 25 | Management of Scheduled PSMP | 11.4.4A | E | 2792 |  |  |  |  | No text referencing Table n54 | Add text referencing Table n54 |  |  | Duplicate | Duplicate
9304 | Worstell, Harry | 11.4.4A | 147 | 3 | E | N | 147 | 3 | Management of Scheduled PSMP | 11.4.4A | E | 2793 |  |  |  |  | No text referencing Table n55 | Add text referencing Table n55 |  |  | Duplicate | Duplicate
9305 | Worstell, Harry | 11.4.4A | 147 | 1 | E | N | 147 | 1 | Management of Scheduled PSMP | 11.4.4A | E | 2794 |  |  |  |  | Splitting a table between pages requires that the column headings be repeated on the second page | Make change indicated in comment (if this is indeed intended as a Table) |  |  | Duplicate | Duplicate
9306 | Worstell, Harry | 11.4.4A | 147 | 1 | E | N | 147 | 1 | Management of Scheduled PSMP | 11.4.4A | E | 2795 |  |  |  |  | Tables n54 and n55 don't look at all like tables, rather have the appearance of Figures | Change the captions to "Figure" |  |  | Duplicate | Duplicate
9307 | Worstell, Harry | 11.4.4A | 147 | 1 | E | N | 147 | 1 | Management of Scheduled PSMP | 11.4.4A | E | 2796 |  |  |  |  | Tables n54 and n55 need titles at top of table, not at bottom | Make change indicated in comment (if this is indeed intended as a Table) |  |  | Duplicate | Duplicate
9308 | Worstell, Harry | 11.4.4A.1 | 147 | 8 | E | N | 147 | 8 | Introduction (Informative) | 11.4.4A.1 | E | 2797 |  |  |  |  | missing article | insert "a" before "PSMP" |  |  | Duplicate | Duplicate
9309 | Worstell, Harry | 11.4.4A.1 | 147 | 10 | E | N | 147 | 10 | Introduction (Informative) | 11.4.4A.1 | E | 2798 |  |  |  |  | missing articles(many) | Change sentence to "The lifecycle rules of a PSMP are the rules of the TSPECs associated with the partiular PSMP." |  |  | Duplicate | Duplicate
9310 | Worstell, Harry | 11.4.4A.1 | 147 | 12 | E | N | 147 | 12 | Introduction (Informative) | 11.4.4A.1 | E | 2799 |  |  |  |  | "Parameters of TSPEC" - TSPEC should be plural | Change to TSPECs |  |  | Duplicate | Duplicate
9311 | Worstell, Harry | 11.4.4A.1 | 147 | 12 | E | N | 147 | 12 | Introduction (Informative) | 11.4.4A.1 | E | 2800 |  |  |  |  | missing article | insert "the" before "PSMP" (second PSMP on the line) |  |  | Duplicate | Duplicate
9312 | Worstell, Harry | 11.4.4A.1 | 147 | 13 | E | N | 147 | 13 | Introduction (Informative) | 11.4.4A.1 | E | 2801 |  |  |  |  | missing comma | insert comma after "changed" |  |  | Duplicate | Duplicate
9313 | Worstell, Harry | 11.4.4A.1 | 147 | 13 | E | N | 147 | 13 | Introduction (Informative) | 11.4.4A.1 | E | 2802 |  |  |  |  | missing article | insert "a" before "Start time" |  |  | Duplicate | Duplicate
9314 | Worstell, Harry | 11.4.4A.1 | 147 | 14 | E | N | 147 | 14 | Introduction (Informative) | 11.4.4A.1 | E | 2803 |  |  |  |  | missing period at end of sentence | add period |  |  | Duplicate | Duplicate
9315 | Worstell, Harry | 11.4.4A.2 | 148 | 14 | E | N | 148 | 14 | Join PSMP | 11.4.4A.2 | E | 2804 |  |  |  |  | bad cross ref | Change to "Table n56" |  |  | Duplicate | Duplicate
9316 | Worstell, Harry | 11.4.4A.2 | 148 | 28 | T | Y | 148 | 28 | Join PSMP | 11.4.4A.2 | T | 2805 |  |  |  |  | Sponsor Ballot draft can't contain TBDs | Make change indicated in comment |  |  | Duplicate | Duplicate
9317 | Worstell, Harry | 11.4.4A.2 | 148 | 30 | E | N | 148 | 30 | Join PSMP | 11.4.4A.2 | E | 2806 |  |  |  |  | cross ref to another clause should also include the clause number | add "in 9.18.1.1." |  |  | Duplicate | Duplicate
9318 | Worstell, Harry | 11.4.4B | 148 | 32 | E | N | 148 | 32 | Management of Unscheduled PSMP | 11.4.4B | E | 2807 |  |  |  |  | something missing | Either "a TSPEC" or "TSPECs" |  |  | Duplicate | Duplicate
9319 | Worstell, Harry | 11.4.4B | 148 | 32 | T | Y | 148 | 32 | Management of Unscheduled PSMP | 11.4.4B | T | 2808 |  |  |  |  | An EDCA or U-PSMP transmission may not overwrite a beacon. If the transmission plus the expected ACK would conflict with TBTT, then the transmission must be truncated with the remainder deferred to the next TXOP after the beacon, or the transmission duration must be reduced so as not to overlay the start of TBTT. | Scheduled delivery and power save in CFP depend on disciplined timing. EDCA and U-PSMP cannot be allowed to "slip" superframe timing. |  |  | Duplicate | Duplicate
9320 | Worstell, Harry | 11.4.4B | 148 | 32 | T | Y | 148 | 32 | Management of Unscheduled PSMP | 11.4.4B | T | 2809 |  |  |  |  | Institution of a U-PSMP by an STA may not conflict with the scheduled beginning of a CFP from the serving AP if EDCA and HCCA mixed mode service is being provided. | Similar to above. |  |  | Duplicate | Duplicate
9321 | Worstell, Harry | 11.5.1 | 149 | 2 | E | N | 149 | 2 |  | 11.5.1 | E | 2810 |  |  |  |  | Heading with no text changes indicated | Delete heading with empty content |  |  | Duplicate | Duplicate
9322 | Worstell, Harry | 11.5.2 | 149 | 3 | E | N | 149 | 3 | Multi-TID Block Ack | 11.5.2 | E | 2811 |  |  |  |  | Unclear editor's instructions | Change to "Insert the following text after 11.5.3:" |  |  | Duplicate | Duplicate
9323 | Worstell, Harry | 11.5.2 | 149 | 4 | E | N | 149 | 4 | Multi-TID Block Ack | 11.5.2 | E | 2812 |  |  |  |  | 11.5.2 already exists | Perhaps this new text should be 11.5.4 |  |  | Duplicate | Duplicate
9324 | Worstell, Harry | 11.6 | 149 | 17 | E | N | 149 | 17 | Higher layer timer synchronization | 11.6 | E | 2813 |  |  |  |  | Heading with no text changes indicated | Delete heading with empty content |  |  | Duplicate | Duplicate
9325 | Worstell, Harry | 11.7 | 149 | 18 | E | N | 149 | 18 | DLS operation | 11.7 | E | 2814 |  |  |  |  | Heading with no text changes indicated | Delete heading with empty content |  |  | Duplicate | Duplicate
9326 | Worstell, Harry | 11.8 | 149 | 19 | E | N | 149 | 19 | TPC | 11.8 | E | 2815 |  |  |  |  | Heading with no text changes indicated | Delete heading with empty content |  |  | Duplicate | Duplicate
9327 | Worstell, Harry | 11.9 | 149 | 20 | E | N | 149 | 20 | DFS | 11.9 | E | 2816 |  |  |  |  | DFS is 11.10 | Make change indicated in comment |  |  | Duplicate | Duplicate
9328 | Worstell, Harry | 11.9.4 | 149 | 21 | E | N | 149 | 21 | Selecting and advertising a new channel | 11.9.4 | E | 2817 |  |  |  |  | this clause is 11.10.7 | Make change indicated in comment |  |  | Duplicate | Duplicate
9329 | Worstell, Harry | 11.9.5 | 149 | 22 | E | N | 149 | 22 | Channel Selection Methods for 20/40 MHz Operation | 11.9.5 | E | 2818 |  |  |  |  | Unclear editor's instructions | Change to "Insert the following text after 11.10.7:" |  |  | Duplicate | Duplicate
9330 | Worstell, Harry | 11.9.5 | 149 | 23 | E | N | 149 | 23 | Channel Selection Methods for 20/40 MHz Operation | 11.9.5 | E | 2819 |  |  |  |  | this clause should be 11.10.8 | Make change indicated in comment |  |  | Duplicate | Duplicate
9331 | Worstell, Harry | 11.9.5.3 | 150 | 20 | T | Y | 150 | 20 | Channel Management at the AP | 11.9.5.3 | T | 2820 |  |  |  |  | Can't mandate that a STA receive anything. Too many unknowns, like signal strength and interference | Change to "An HT AP shall listen for Beacons of other…" |  |  | Duplicate | Duplicate
9332 | Worstell, Harry | 11.9.5.3 | 150 | 23footnote | E | N | 150 |  | Channel Management at the AP | 11.9.5.3 | E | 2821 |  |  |  |  | missing comma | insert comma after "width set" |  |  | Duplicate | Duplicate
9333 | Worstell, Harry | 11.1 | 150 | 28 | E | N | 150 | 28 | Synchronization | 11.1 | E | 2822 |  |  |  |  | Heading with no text changes indicated | Delete heading with empty content |  |  | Duplicate | Duplicate
9334 | Worstell, Harry | 11.11 | 150 | 29 | E | N | 150 | 29 | Usage of the Neighbor Report | 11.11 | E | 2823 |  |  |  |  | Heading with no text changes indicated | Delete heading with empty content |  |  | Duplicate | Duplicate
9335 | Worstell, Harry | 11.12 | 150 | 30 | E | N | 150 | 30 | Link Measurement | 11.12 | E | 2824 |  |  |  |  | Heading with no text changes indicated | Delete heading with empty content |  |  | Duplicate | Duplicate
9336 | Worstell, Harry | 11.13 | 151 | 1 | E | N | 151 | 1 | Measurement pilot frame generation and usage | 11.13 | E | 2825 |  |  |  |  | Heading with no text changes indicated | Delete heading with empty content |  |  | Duplicate | Duplicate
9337 | Worstell, Harry | 11.14 | 151 | 2 | E | N | 151 | 2 | A-MPDU operation | 11.14 | E | 2826 |  |  |  |  | Unclear editor's instructions | Change to "Inset the following text after 11.13:" |  |  | Duplicate | Duplicate
9338 | Worstell, Harry | 11.14 | 151 | 3 | E | N | 151 | 3 | A-MPDU operation | 11.14 | E | 2827 |  |  |  |  | 11.14 is a MAC layer function, not really MAC Management function. It would be better placed in clause 9 | Make change indicated in comment |  |  | Duplicate | Duplicate
9339 | Worstell, Harry | 11.14.1 | 151 | 8 | T | Y | 151 | 8 | PSDU Length Limit Rules | 11.14.1 | T | 2828 |  |  |  |  | Can't mandate that a STA receive anything. Too many unknowns, like signal strength and interference | Change to "The STA shall be capable of receiving PSDUs…" |  |  | Duplicate | Duplicate
9340 | Worstell, Harry | 11.14.1 | 151 | 12 | E | N | 151 | 12 | PSDU Length Limit Rules | 11.14.1 | E | 2829 |  |  |  |  | floating paren | remove space before closing paren |  |  | Duplicate | Duplicate
9341 | Worstell, Harry | 11.15 | 151 | 19 | E | N | 151 | 19 | 40/20 MHz Operation | 11.15 | E | 2830 |  |  |  |  | This is still part of the previous "Insert". No additional editor instruction is needed |  |  |  | Duplicate | Duplicate
9342 | Worstell, Harry | 11.15 | 151 | 20 | E | N | 151 | 20 | 40/20 MHz Operation | 11.15 | E | 2831 |  |  |  |  | All of 11.15 would be better placed as an informative annex | Make change indicated in comment. If this is moved, make sure the normative statements in first paragraph of page 152 appear in clause 9 (I think they do already), and re-word them in non-normative language in the annex. |  |  | Duplicate | Duplicate
9343 | Worstell, Harry | 11.15.1 | 151 | 23 | E | N | 151 | 23 | Basic functionality in BSS 40/20Mhz mode | 11.15.1 | E | 2832 |  |  |  |  | double period at end of sentence | delete one of them |  |  | Duplicate | Duplicate
9344 | Worstell, Harry | 11.15.1 | 151 | 24 | E | N | 151 | 24 | Basic functionality in BSS 40/20Mhz mode | 11.15.1 | E | 6218 |  |  |  |  | TxOP versus TXOP | Change to TXOP |  |  | Duplicate | Duplicate
9345 | Worstell, Harry | 11.15.1 | 151 | 25 | E | N | 151 | 25 | Basic functionality in BSS 40/20Mhz mode | 11.15.1 | E | 2834 |  |  |  |  | Two places missing "HT" before STAs | Change to "40/20MHz capable HT STAs, 20MHz capable HT STAs and non-HT STAs" |  |  | Duplicate | Duplicate
9346 | Worstell, Harry | 11.15.1 | 151 | 25 | E | N | 151 | 25 | Basic functionality in BSS 40/20Mhz mode | 11.15.1 | E | 2835 |  |  |  |  | Don't start a sentence with a number. | Start sentence with "A collection of …" |  |  | Duplicate | Duplicate
9347 | Worstell, Harry | 11.15.1 | 151 | 27 | E | N | 151 | 27 | Basic functionality in BSS 40/20Mhz mode | 11.15.1 | E | 2836 |  |  |  |  | STA always declares its own capabilities | delete "own" |  |  | Duplicate | Duplicate
9348 | Worstell, Harry | 11.15.1 | 151 | 28 | E | N | 151 | 28 | Basic functionality in BSS 40/20Mhz mode | 11.15.1 | E | 2837 |  |  |  |  | missing "its" | insert "its" before "association request" |  |  | Duplicate | Duplicate
9349 | Worstell, Harry | 11.15.1 | 151 | 28 | E | N | 151 | 28 | Basic functionality in BSS 40/20Mhz mode | 11.15.1 | E | 6223 |  |  |  |  | "association request" is proper noun | Capitalize |  |  | Duplicate | Duplicate
9350 | Worstell, Harry | 11.15.1 | 152 | 2 | E | N | 152 | 2 | Basic functionality in BSS 40/20Mhz mode | 11.15.1 | E | 6224 |  |  |  |  | "Set recommended transmission chanel width" is proper noun | Capitalize |  |  | Duplicate | Duplicate
9351 | Worstell, Harry | 11.15.1 | 152 | 4 | E | N | 152 | 4 | Basic functionality in BSS 40/20Mhz mode | 11.15.1 | E | 2840 |  |  |  |  | missing article | insert "the" before "indicated width" |  |  | Duplicate | Duplicate
9352 | Worstell, Harry | 11.15.1 | 152 | 5 | E | N | 152 | 5 | Basic functionality in BSS 40/20Mhz mode | 11.15.1 | E | 2841 |  |  |  |  | missing period at end of sentence | insert after "mode" |  |  | Duplicate | Duplicate
9353 | Worstell, Harry | 11.15.1 | 152 | 5 | E | N | 152 | 5 | Basic functionality in BSS 40/20Mhz mode | 11.15.1 | E | 2842 |  |  |  |  | "protections" should be singular | Make change indicated in comment |  |  | Duplicate | Duplicate
9354 | Worstell, Harry | 11.15.1 | 152 | 8 | E | N | 152 | 8 | Basic functionality in BSS 40/20Mhz mode | 11.15.1 | E | 2843 |  |  |  |  | This paragraph seems to be a duplicate of last two sentences of previous one. | delete it |  |  | Duplicate | Duplicate
9355 | Worstell, Harry | 11.15.1 | 152 | 12 | E | N | 152 | 12 | Basic functionality in BSS 40/20Mhz mode | 11.15.1 | E | 2844 |  |  |  |  | change "working" to "operating" | Make change indicated in comment |  |  | Duplicate | Duplicate
9356 | Worstell, Harry | 11.15.1 | 152 | 12 | E | N | 152 | 12 | Basic functionality in BSS 40/20Mhz mode | 11.15.1 | E | 2845 |  |  |  |  | missing article | inset "the" before "40MHz" |  |  | Duplicate | Duplicate
9357 | Worstell, Harry | 11.15.1 | 152 | 12 | E | N | 152 | 12 | Basic functionality in BSS 40/20Mhz mode | 11.15.1 | E | 2846 |  |  |  |  | missing comma | insert comma after "40MHz channel" |  |  | Duplicate | Duplicate
9358 | Worstell, Harry | 11.15.1 | 152 | 13 | E | N | 152 | 13 | Basic functionality in BSS 40/20Mhz mode | 11.15.1 | E | 2847 |  |  |  |  | Text of the NOTE should be smaller font | Change text to be 9pt font |  |  | Duplicate | Duplicate
9359 | Worstell, Harry | 11.15.1 | 152 | 15 | T | Y | 152 | 15 | Basic functionality in BSS 40/20Mhz mode | 11.15.1 | T | 2848 |  |  |  |  | table 57 row 4 calls for DSSS/CCK beacons in 40 MHz mode for 2.4GHz band. But DSSS transmission frequency specification not compatible with 40MHz. Single transmission not wide enough to cover 40 MHz, double transmission waveform overlaping with each other. | Specify how to transmit DSSS/CCK in 40 MHz for 2.4G band, or redefine 40 MHz operation using 25 MHz channel spacing for 2.4 GHz band. |  |  | Duplicate | Duplicate
9360 | Worstell, Harry | 11.15.1 | 152 | 15 | E | N | 152 | 15 | Basic functionality in BSS 40/20Mhz mode | 11.15.1 | E | 2849 |  |  |  |  | no text referencing table n57 | add text referencing Table n57 |  |  | Duplicate | Duplicate
9361 | Worstell, Harry | 11.15.2 | 153 | 2 | E | N | 153 | 2 | Operating Modes (Informative) | 11.15.2 | E | 2850 |  |  |  |  | Whether a feature is optional or mandatory is defined by PICS, not by text here. | delete sentence here |  |  | Duplicate | Duplicate
9362 | Worstell, Harry | 11.15.3 | 155 | 4 | E | N | 155 | 4 | STA Capabilities (Informative) | 11.15.3 | E | 2851 |  |  |  |  | Change "STA" to "non-AP STA" | Make change indicated in comment |  |  | Duplicate | Duplicate
9363 | Worstell, Harry | 11.15.3 | 155 | 6 | E | N | 155 | 6 | STA Capabilities (Informative) | 11.15.3 | E | 2852 |  |  |  |  | no text references Table n59 | add text referencing Table n59 |  |  | Duplicate | Duplicate
9364 | Worstell, Harry | 11.15.3 | 155 | 6 | T | N | 155 | 6 | STA Capabilities (Informative) | 11.15.3 | T | 2853 |  |  |  |  | an additional line would be useful for 20MHz BSS and a 40/20MHz capable STA | Make change indicated in comment |  |  | Duplicate | Duplicate
9365 | Worstell, Harry | 11.16 | 156 | 2 | E | N | 156 | 2 | Phased Coexistence Operation | 11.16 | E | 2854 |  |  |  |  | This is still part of the previous "Insert". No additional editor instruction is needed |  |  |  | Duplicate | Duplicate
9366 | Worstell, Harry | 11.16 | 156 | 3 | E | N | 156 | 3 | Phased Coexistence Operation | 11.16 | E | 2855 |  |  |  |  | 11.16 is a MAC layer function, not really MAC Management function. It would be better placed in clause 9 | Make change indicated in comment |  |  | Duplicate | Duplicate
9367 | Worstell, Harry | 11.16 | 156 | 15footnote | E | N | 156 |  | Phased Coexistence Operation | 11.16 | E | 2856 |  |  |  |  | missing article | insert "A" at beginning of footnote |  |  | Duplicate | Duplicate
9368 | Worstell, Harry | 11.16.1 | 157 | 1 | E | N | 157 | 1 | Rules for Operation at PCO AP | 11.16.1 | E | 2857 |  |  |  |  | something strange about font of this title | fix font to be consistent with other titles |  |  | Duplicate | Duplicate
9369 | Worstell, Harry | 11.16.1 | 157 | 5 | E | N | 157 | 5 | Rules for Operation at PCO AP | 11.16.1 | E | 6243 |  |  |  |  | base standard uses "true" and "false" instead of "1" and "0" | Change "1" to "true" |  |  | Duplicate | Duplicate
9370 | Worstell, Harry | 11.16.1 | 157 | 8 | E | N | 157 | 8 | Rules for Operation at PCO AP | 11.16.1 | E | 2859 |  |  |  |  | missing article | insert "the" before Additional HT information element" |  |  | Duplicate | Duplicate
9371 | Worstell, Harry | 11.16.1 | 157 | 8 | E | N | 157 | 8 | Rules for Operation at PCO AP | 11.16.1 | E | 6245 |  |  |  |  | base standard uses "true" and "false" instead of "1" and "0" | Change "0" to "false" |  |  | Duplicate | Duplicate
9372 | Worstell, Harry | 11.16.1 | 157 | 9 | E | N | 157 | 9 | Rules for Operation at PCO AP | 11.16.1 | E | 6249 |  |  |  |  | Beacons is a proper noun | Capitalize |  |  | Duplicate | Duplicate
9373 | Worstell, Harry | 11.16.1 | 157 | 11 | E | N | 157 | 11 | Rules for Operation at PCO AP | 11.16.1 | E | 2871 |  |  |  |  | missing article | insert "the" before "PCO AP" |  |  | Duplicate | Duplicate
9374 | Worstell, Harry | 11.16.1 | 157 | 14 | E | N | 157 | 14 | Rules for Operation at PCO AP | 11.16.1 | E | 2871 |  |  |  |  | missing article | insert "the" before "PCO AP" |  |  | Duplicate | Duplicate
9375 | Worstell, Harry | 11.16.1 | 157 | 16 | E | N | 157 | 16 | Rules for Operation at PCO AP | 11.16.1 | E | 6249 |  |  |  |  | Beacons is a proper noun | Capitalize |  |  | Duplicate | Duplicate
9376 | Worstell, Harry | 11.16.1 | 157 | 27 | E | N | 157 | 27 | Rules for Operation at PCO AP | 11.16.1 | E | 2865 |  |  |  |  | "section 9.23" | Change to "9.23" |  |  | Duplicate | Duplicate
9377 | Worstell, Harry | 11.16.1 | 157 | 29 | E | N | 157 | 29 | Rules for Operation at PCO AP | 11.16.1 | E | 2875 |  |  |  |  | missing article | insert "the" before "40 MHz" |  |  | Duplicate | Duplicate
9378 | Worstell, Harry | 11.16.1 | 157 | 30 | E | N | 157 | 30 | Rules for Operation at PCO AP | 11.16.1 | E | 6252 |  |  |  |  | Beacon is a proper noun | Capitalize |  |  | Duplicate | Duplicate
9379 | Worstell, Harry | 11.16.1 | 157 | 30 | E | N | 157 | 30 | Rules for Operation at PCO AP | 11.16.1 | E | 6255 |  |  |  |  | PCO Phase Request is a proper noun | Capitalize |  |  | Duplicate | Duplicate
9380 | Worstell, Harry | 11.16.1 | 157 | 32 | E | N | 157 | 32 | Rules for Operation at PCO AP | 11.16.1 | E | 6255 |  |  |  |  | PCO Phase Request is a proper noun | Capitalize |  |  | Duplicate | Duplicate
9381 | Worstell, Harry | 11.16.1 | 157 | 35 | E | N | 157 | 35 | Rules for Operation at PCO AP | 11.16.1 | E | 6255 |  |  |  |  | PCO Phase Request is a proper noun | Capitalize |  |  | Duplicate | Duplicate
9382 | Worstell, Harry | 11.16.1 | 157 | 39 | E | N | 157 | 39 | Rules for Operation at PCO AP | 11.16.1 | E | 2871 |  |  |  |  | missing article | insert "the" before "PCO AP" |  |  | Duplicate | Duplicate
9383 | Worstell, Harry | 11.16.1 | 157 | 39 | E | N | 157 | 39 | Rules for Operation at PCO AP | 11.16.1 | E | 2872 |  |  |  |  | change "chances" to "opportunities" | Make change indicated in comment |  |  | Duplicate | Duplicate
9384 | Worstell, Harry | 11.16.1 | 157 | 39 | E | N | 157 | 39 | Rules for Operation at PCO AP | 11.16.1 | E | 2873 |  |  |  |  | change "every" to "each" | Make change indicated in comment |  |  | Duplicate | Duplicate
9385 | Worstell, Harry | 11.16.1 | 157 | 43 | E | N | 157 | 43 | Rules for Operation at PCO AP | 11.16.1 | E | 2874 |  |  |  |  | non-HT is an adjective. Modifying what? | finish the sentence |  |  | Duplicate | Duplicate
9386 | Worstell, Harry | 11.16.1 | 157 | 43 | E | N | 157 | 43 | Rules for Operation at PCO AP | 11.16.1 | E | 2875 |  |  |  |  | missing article | insert "the" before "40 MHz" |  |  | Duplicate | Duplicate
9387 | Worstell, Harry | 11.16.2 | 158 | 2 | E | N | 158 | 2 | Rules for Operation at the PCO non-AP STA | 11.16.2 | E | 2876 |  |  |  |  | STAs always advertise their own capabilities | delete "own" |  |  | Duplicate | Duplicate
9388 | Worstell, Harry | 11.16.2 | 158 | 3 | E | N | 158 | 3 | Rules for Operation at the PCO non-AP STA | 11.16.2 | E | 6262 |  |  |  |  | HT Capabilty is a proper noun | Capitalize |  |  | Duplicate | Duplicate
9389 | Worstell, Harry | 11.16.2 | 158 | 3 | E | N | 158 | 3 | Rules for Operation at the PCO non-AP STA | 11.16.2 | E | 2878 |  |  |  |  | HY Capability is an information element | insert "information" before "element" |  |  | Duplicate | Duplicate
9390 | Worstell, Harry | 11.16.2 | 158 | 3 | E | N | 158 | 3 | Rules for Operation at the PCO non-AP STA | 11.16.2 | E | 6264 |  |  |  |  | Association Request is a proper noun | Capitalize (twice on this line) |  |  | Duplicate | Duplicate
9391 | Worstell, Harry | 11.16.2 | 158 | 4 | E | N | 158 | 4 | Rules for Operation at the PCO non-AP STA | 11.16.2 | E | 6277 |  |  |  |  | base standard uses "true" and "false" instead of "1" and "0" | Change "1" to "true" |  |  | Duplicate | Duplicate
9392 | Worstell, Harry | 11.16.2 | 158 | 4 | E | N | 158 | 4 | Rules for Operation at the PCO non-AP STA | 11.16.2 | E | 2881 |  |  |  |  | missing article | insert "the" before "PCO AP" |  |  | Duplicate | Duplicate
9393 | Worstell, Harry | 11.16.2 | 158 | 4 | E | N | 158 | 4 | Rules for Operation at the PCO non-AP STA | 11.16.2 | E | 2882 |  |  |  |  | missing comma | insert comma after "PCO AP" |  |  | Duplicate | Duplicate
9394 | Worstell, Harry | 11.16.2 | 158 | 6 | E | N | 158 | 6 | Rules for Operation at the PCO non-AP STA | 11.16.2 | E | 2883 |  |  |  |  | missing article | insert "the" before PCO AP" |  |  | Duplicate | Duplicate
9395 | Worstell, Harry | 11.16.2 | 158 | 8 | E | N | 158 | 8 | Rules for Operation at the PCO non-AP STA | 11.16.2 | E | 6269 |  |  |  |  | paraeters is plural | Make verb plural too, "do" |  |  | Duplicate | Duplicate
9396 | Worstell, Harry | 11.16.2 | 158 | 10 | E | N | 158 | 10 | Rules for Operation at the PCO non-AP STA | 11.16.2 | E | 6270 |  |  |  |  | STA should be plural | Change to "STAs" |  |  | Duplicate | Duplicate
9397 | Worstell, Harry | 11.16.2 | 158 | 11 | E | N | 158 | 11 | Rules for Operation at the PCO non-AP STA | 11.16.2 | E | 2886 |  |  |  |  | missing article | insert "a" before PCO AP" |  |  | Duplicate | Duplicate
9398 | Worstell, Harry | 11.16.2 | 158 | 12 | E | N | 158 | 12 | Rules for Operation at the PCO non-AP STA | 11.16.2 | E | 6285 |  |  |  |  | Beacon is a proper noun | Capitalize |  |  | Duplicate | Duplicate
9399 | Worstell, Harry | 11.16.2 | 158 | 12 | E | N | 158 | 12 | Rules for Operation at the PCO non-AP STA | 11.16.2 | E | 6279 |  |  |  |  | PCO Phase Request is a proper noun | Capitalize |  |  | Duplicate | Duplicate
9400 | Worstell, Harry | 11.16.2 | 158 | 12 | E | N | 158 | 12 | Rules for Operation at the PCO non-AP STA | 11.16.2 | E | 6277 |  |  |  |  | base standard uses "true" and "false" instead of "1" and "0" | Change "1" to "true" |  |  | Duplicate | Duplicate
9401 | Worstell, Harry | 11.16.2 | 158 | 13 | E | N | 158 | 13 | Rules for Operation at the PCO non-AP STA | 11.16.2 | E | 6279 |  |  |  |  | PCO Phase Request is a proper noun | Capitalize |  |  | Duplicate | Duplicate
9402 | Worstell, Harry | 11.16.2 | 158 | 13 | E | N | 158 | 13 | Rules for Operation at the PCO non-AP STA | 11.16.2 | E | 6276 |  |  |  |  | PCO Phase is a proper noun | Capitalize |  |  | Duplicate | Duplicate
9403 | Worstell, Harry | 11.16.2 | 158 | 13 | E | N | 158 | 13 | Rules for Operation at the PCO non-AP STA | 11.16.2 | E | 6277 |  |  |  |  | base standard uses "true" and "false" instead of "1" and "0" | Change "1" to "true" |  |  | Duplicate | Duplicate
9404 | Worstell, Harry | 11.16.2 | 158 | 16 | E | N | 158 | 16 | Rules for Operation at the PCO non-AP STA | 11.16.2 | E | 6285 |  |  |  |  | Beacon is a proper noun | Capitalize |  |  | Duplicate | Duplicate
9405 | Worstell, Harry | 11.16.2 | 158 | 16 | E | N | 158 | 16 | Rules for Operation at the PCO non-AP STA | 11.16.2 | E | 6279 |  |  |  |  | PCO Phase Request is a proper noun | Capitalize |  |  | Duplicate | Duplicate
9406 | Worstell, Harry | 11.16.2 | 158 | 16 | E | N | 158 | 16 | Rules for Operation at the PCO non-AP STA | 11.16.2 | E | 6282 |  |  |  |  | base standard uses "true" and "false" instead of "1" and "0" | Change "0" to "false" |  |  | Duplicate | Duplicate
9407 | Worstell, Harry | 11.16.2 | 158 | 17 | E | N | 158 | 17 | Rules for Operation at the PCO non-AP STA | 11.16.2 | E | 6281 |  |  |  |  | PCO Phase Request is a proper noun | Capitalize (twice on this line) |  |  | Duplicate | Duplicate
9408 | Worstell, Harry | 11.16.2 | 158 | 17 | E | N | 158 | 17 | Rules for Operation at the PCO non-AP STA | 11.16.2 | E | 6282 |  |  |  |  | base standard uses "true" and "false" instead of "1" and "0" | Change "0" to "false" |  |  | Duplicate | Duplicate
9409 | Worstell, Harry | 11.16.2 | 158 | 22 | E | N | 158 | 22 | Rules for Operation at the PCO non-AP STA | 11.16.2 | E | 2898 |  |  |  |  | missing comma | insert comma after "MHz phase" |  |  | Duplicate | Duplicate
9410 | Worstell, Harry | 11.16.2 | 158 | 22 | E | N | 158 | 22 | Rules for Operation at the PCO non-AP STA | 11.16.2 | E | 2899 |  |  |  |  | extraneous article | delete "the" before "a PCO STA" |  |  | Duplicate | Duplicate
9411 | Worstell, Harry | 11.16.2 | 158 | 24 | E | N | 158 | 24 | Rules for Operation at the PCO non-AP STA | 11.16.2 | E | 6285 |  |  |  |  | Beacon is a proper noun | Capitalize |  |  | Duplicate | Duplicate
9412 | Worstell, Harry | 11.16.2 | 158 | 24 | E | N | 158 | 24 | Rules for Operation at the PCO non-AP STA | 11.16.2 | E | 6286 |  |  |  |  | wrong capitalization | Change "A PCO" to "a PCO" |  |  | Duplicate | Duplicate
9413 | Worstell, Harry | 13 | 158 | 34 | E | N | 158 | 34 | PHY management | 13 | E | 2902 |  |  |  |  | Heading with no text changes indicated | Delete heading with empty content |  |  | Duplicate | Duplicate
9414 | Worstell, Harry | 14 | 158 | 35 | E | N | 158 | 35 |  | 14 | E | 2903 |  |  |  |  | Heading with no text changes indicated | Delete heading with empty content |  |  | Duplicate | Duplicate
9415 | Worstell, Harry | 15 | 159 | 1 | E | N | 159 | 1 |  | 15 | E | 2904 |  |  |  |  | Heading with no text changes indicated | Delete heading with empty content |  |  | Duplicate | Duplicate
9416 | Worstell, Harry | 16 | 159 | 3 | E | N | 159 | 3 |  | 16 | E | 2905 |  |  |  |  | Heading with no text changes indicated | Delete heading with empty content |  |  | Duplicate | Duplicate
9417 | Worstell, Harry | 17 | 159 | 4 | E | N | 159 | 4 | OFDM PHY Spec for 5GHz | 17 | E | 2906 |  |  |  |  | Heading with no text changes indicated | Delete heading with empty content |  |  | Duplicate | Duplicate
9418 | Worstell, Harry | 17 | 169 | 4 | T | N | 169 | 4 | OFDM PHY Spec for 5GHz | 17 | T | 2907 |  |  |  |  | If the clause 20 PHY is really a superset of the clause 17 PHY, then clause 17 should be deleted, and all references to clause 17 replaced by a reference to clause 20 with the specific subset of the clause 20 parameters. | Make change indicated in comment |  |  | Duplicate | Duplicate
9419 | Worstell, Harry | 18 | 159 | 6 | E | N | 159 | 6 |  | 18 | E | 2908 |  |  |  |  | Heading with no text changes indicated | Delete heading with empty content |  |  | Duplicate | Duplicate
9420 | Worstell, Harry | 19 | 159 | 8 | E | N | 159 | 8 | ERP Specification | 19 | E | 2909 |  |  |  |  | Heading with no text changes indicated | Delete heading with empty content |  |  | Duplicate | Duplicate
9421 | Worstell, Harry | 19 | 159 | 8 | T | N | 159 | 8 | ERP Specification | 19 | T | 2910 |  |  |  |  | If the clause 20 PHY is really a superset of the clause 19 PHY, then clause 19 should be deleted, and all references to clause 19 replaced by a reference to clause 20 with the specific subset of the clause 20 parameters. Clauses 15 and 18 could also be deleted, since they are included in 19. | Make change indicated in comment |  |  | Duplicate | Duplicate
9422 | Worstell, Harry | 20 | 159 | 9 | E | N | 159 | 9 | High Throughput PHY specification | 20 | E | 2911 |  |  |  |  | Clause needs a new title. This is especially obvious in looking at page 159, where the successive PHYs are all shown with empty contents. | Clause 18 is "High Rate PHY". Clause 19 is "Extended Rate PHY". Haven't we learned that the terms "High Rate" and "High Throughput" won't stay constant? |  |  | Duplicate | Duplicate
9423 | Worstell, Harry | 20.1 | 159 | 13 | E | N | 159 | 13 | Introduction | 20.1 | E | 2912 |  |  |  |  | Since this amendment will be incorporated into the base standard, its not appropriate to have text "and the additions that are to be made to the base standard…" | Delete this phrase |  |  | Duplicate | Duplicate
9424 | Worstell, Harry | 20.1 | 159 | 14 | T | N | 159 | 14 | Introduction | 20.1 | T | 2913 |  |  |  |  | Since HT devices are being required to be compliant with a/b/g, clauses 15, 17, 18, and 19 can be deleted by this amendment. See also my comments on clauses 17 and 19. | Make change indicated in comment. Finally a way to shorten this huge spec, rather than lengthen it. |  |  | Duplicate | Duplicate
9425 | Worstell, Harry | 20.1 | 159 | 14 | T | Y | 159 | 14 | Introduction | 20.1 | T | 2914 |  |  |  |  | 802.11 a/b/g don't exist as separate standards. | Change this sentence to a cross ref to clauses of 802.11 |  |  | Duplicate | Duplicate
9426 | Worstell, Harry | 20.1 | 159 | 14 | E | N | 159 | 14 | Introduction | 20.1 | E | 2915 |  |  |  |  | "radio frequency LAN system" is an undefined term | Change to a defined 802.11 term |  |  | Duplicate | Duplicate
9427 | Worstell, Harry | 20.1 | 159 | 15 | E | N | 159 | 15 | Introduction | 20.1 | E | 6301 |  |  |  |  | "aimed for" | Change to "applicable to" |  |  | Duplicate | Duplicate
9428 | Worstell, Harry | 20.1 | 159 | 22 | E | N | 159 | 22 | Introduction | 20.1 | E | 2917 |  |  |  |  | change "optional" to "defined" | Make change indicated in comment |  |  | Duplicate | Duplicate
9429 | Worstell, Harry | 20.1 | 159 | 22 | T | Y | 159 | 22 | Introduction | 20.1 | T | 2918 |  |  |  |  | Whether a feature is optional or mandatory is defined by PICS, not by text here. | remove the optional/mandatory designation from here |  |  | Duplicate | Duplicate
9430 | Worstell, Harry | 20.1 | 159 | 23 | E | N | 159 | 23 | Introduction | 20.1 | E | 2919 |  |  |  |  | "Other optional features" | Change to "Other features" |  |  | Duplicate | Duplicate
9431 | Worstell, Harry | 20.1 | 159 | 24 | T | Y | 159 | 24 | Introduction | 20.1 | T | 2920 |  |  |  |  | Whether a feature is optional or mandatory is defined by PICS, not by text here. | Delete sentence that starts "The HT OFDM PHY defined in Clause 20 is mandatory…" |  |  | Duplicate | Duplicate
9432 | Worstell, Harry | 20.1.1 | 159 | 30 | E | N | 159 | 30 | Scope | 20.1.1 | E | 2921 |  |  |  |  | Change "This subclause describes" to "This clause specifies" | Make change indicated in comment |  |  | Duplicate | Duplicate
9433 | Worstell, Harry | 20.1.2 | 160 | 10 | E | N | 160 | 10 | High Throughput PHY functions | 20.1.2 | E | 6307 |  |  |  |  | Order of the three entities in this sentence doesn't match the order of the sub-clauses that follow | Make the order consistent. Suggest changing this sentence rather than the sub-clauses |  |  | Duplicate | Duplicate
9434 | Worstell, Harry | 20.1.2 | 160 | 11 | E | N | 160 | 11 | High Throughput PHY functions | 20.1.2 | E | 2923 |  |  |  |  | Insert "(PLME)" after "layer management function" | Make change indicated in comment |  |  | Duplicate | Duplicate
9435 | Worstell, Harry | 20.1.3 | 160 | 30 | T | Y | 160 | 30 | Operating Mode | 20.1.3 | T | 2924 |  |  |  |  | Greenfield operation shall not be possible if a 802.11k scan determines that existing APs are operating. | Institute initialization process consistent with legacy equipment including 802.11k scan. |  |  | Duplicate | Duplicate
9436 | Worstell, Harry | 20.1.3 | 160 | 32 | E | N | 160 | 32 | Operating Mode | 20.1.3 | E | 2936 |  |  |  |  | Bold is reserved for editor's instructions | remove the bold font |  |  | Duplicate | Duplicate
9437 | Worstell, Harry | 20.1.3 | 161 | 1 | E | N | 161 | 1 | Operating Mode | 20.1.3 | E | 2936 |  |  |  |  | Bold is reserved for editor's instructions | remove the bold font |  |  | Duplicate | Duplicate
9438 | Worstell, Harry | 20.1.3 | 161 | 4 | E | N | 161 | 4 | Operating Mode | 20.1.3 | E | 2927 |  |  |  |  | Change "new" to "different". It won't stay new. | Make change indicated in comment |  |  | Duplicate | Duplicate
9439 | Worstell, Harry | 20.1.3 | 161 | 6 | E | N | 161 | 6 | Operating Mode | 20.1.3 | E | 2936 |  |  |  |  | Bold is reserved for editor's instructions | remove the bold font |  |  | Duplicate | Duplicate
9440 | Worstell, Harry | 20.1.3 | 161 | 7 | T | Y | 161 | 7 | Operating Mode | 20.1.3 | T | 2929 |  |  |  |  | Whether a feature is optional or mandatory is defined by PICS, not by text here. | remove sentence "This mode is optional." |  |  | Duplicate | Duplicate
9441 | Worstell, Harry | 20.1.3 | 161 | 9 | T | N | 161 | 9 | Operating Mode | 20.1.3 | T | 6315 |  |  |  |  | improper use of "shall" in this sentence. While presumably it is true, the normative language belongs in the sub-clause where the procedure is defined | Change "shall be" to "is" |  |  | Duplicate | Duplicate
9442 | Worstell, Harry | 20.1.3 | 161 | 13 | E | N | 161 | 13 | Operating Mode | 20.1.3 | E | 2936 |  |  |  |  | Bold is reserved for editor's instructions | remove the bold font |  |  | Duplicate | Duplicate
9443 | Worstell, Harry | 20.1.3 | 161 | 13 | E | N | 161 | 13 | Operating Mode | 20.1.3 | E | 2932 |  |  |  |  | "LM" is not a defined acronym | "Non-HT" is used throughout; use it here too. "LM" only appears on lines 13, and 24 (twice) on this page. |  |  | Duplicate | Duplicate
9444 | Worstell, Harry | 20.1.3 | 161 | 14 | E | N | 161 | 14 | Operating Mode | 20.1.3 | E | 2936 |  |  |  |  | Bold is reserved for editor's instructions | remove the bold font |  |  | Duplicate | Duplicate
9445 | Worstell, Harry | 20.1.3 | 161 | 16 | E | N | 161 | 16 | Operating Mode | 20.1.3 | E | 2936 |  |  |  |  | Bold is reserved for editor's instructions | remove the bold font |  |  | Duplicate | Duplicate
9446 | Worstell, Harry | 20.1.3 | 161 | 20 | E | N | 161 | 20 | Operating Mode | 20.1.3 | E | 2936 |  |  |  |  | Bold is reserved for editor's instructions | remove the bold font |  |  | Duplicate | Duplicate
9447 | Worstell, Harry | 20.1.3 | 161 | 22 | E | N | 161 | 22 | Operating Mode | 20.1.3 | E | 2936 |  |  |  |  | Bold is reserved for editor's instructions | remove the bold font |  |  | Duplicate | Duplicate
9448 | Worstell, Harry | 20.1.3 | 161 | 24 | T | Y | 161 | 24 | Operating Mode | 20.1.3 | T | 2937 |  |  |  |  | Whether a feature is optional or mandatory is defined by PICS, not by text here. | Delete these two sentences. |  |  | Duplicate | Duplicate
9449 | Worstell, Harry | 20.2.1 | 161 | 29 | E | N | 161 | 29 | Introduction | 20.2.1 | E | 2938 |  |  |  |  | there is no footnote 7 | delete the footnote |  |  | Duplicate | Duplicate
9450 | Worstell, Harry | 20.2.1 | 161 | 30 | E | N | 161 | 30 | Introduction | 20.2.1 | E | 2939 |  |  |  |  | Specification of the interface between MAC and PHY is givenin 12.3.4. | Change to "The specification of this interfrace is given in 12.3.4." |  |  | Duplicate | Duplicate
9451 | Worstell, Harry | 20.2.2 | 161 | 35 | E | N | 161 | 35 | TXVECTOR parameters | 20.2.2 | E | 2940 |  |  |  |  | Keep the table title and table contents together on a single page | Make change indicated in comment |  |  | Duplicate | Duplicate
9452 | Worstell, Harry | 20.2.2 | 162 | 1 | E | N | 162 | 1 | TXVECTOR parameters | 20.2.2 | E | 2941 |  |  |  |  | place the standard parameters for all PHYs at beginning of list | Move DATARATE to top, followed by LENGTH. Make the sub-clauses that follow the table match the table order. |  |  | Duplicate | Duplicate
9453 | Worstell, Harry | 20.2.2 | 162 | 1 | E | N | 162 | 1 | TXVECTOR parameters | 20.2.2 | E | 2942 |  |  |  |  | Middle column of this table is useless | delete it |  |  | Duplicate | Duplicate
9454 | Worstell, Harry | 20.2.2 | 162 | 1 | T | Y | 162 | 1 | TXVECTOR parameters | 20.2.2 | T | 2943 |  |  |  |  | Aggregation is shown as a MAC layer function (see Figure 18 in 6.1.5) | Remove this row of TXVECTOR |  |  | Duplicate | Duplicate
9455 | Worstell, Harry | 20.2.2 | 162 | 1 | E | N | 162 | 1 | TXVECTOR parameters | 20.2.2 | E | 2944 |  |  |  |  | row "STBC" extraneous "either" in "Value" column | delete "either" |  |  | Duplicate | Duplicate
9456 | Worstell, Harry | 20.2.2 | 162 | 1 | E | N | 162 | 1 | TXVECTOR parameters | 20.2.2 | E | 2945 |  |  |  |  | row "STBC" insert parens around NSTS and NSS | Make change indicated in comment |  |  | Duplicate | Duplicate
9457 | Worstell, Harry | 20.2.2 | 162 | 1 | T | Y | 162 | 1 | TXVECTOR parameters | 20.2.2 | T | 2946 |  |  |  |  | SMOOTHING. No normative text tells whether this is to be set or not | Add the normative text in an appropriate sub-clause. Suggest somewhere in 9. |  |  | Duplicate | Duplicate
9458 | Worstell, Harry | 20.2.2.1 | 163 | 1 | E | N | 163 | 1 | TXVECTOR L_LENGTH | 20.2.2.1 | E | 6332 |  |  |  |  | wrong article | Change "a HT" to "an HT" |  |  | Duplicate | Duplicate
9459 | Worstell, Harry | 20.2.2.1 | 163 | 2 | E | N | 163 | 2 | TXVECTOR L_LENGTH | 20.2.2.1 | E | 2948 |  |  |  |  | heading level too deep. IEEE limit is 5. See Style Guide 11.1 | fix the cross-reference here. Reorganize the clause numbering in and around 20.3.3.2.1.4 |  |  | Duplicate | Duplicate
9460 | Worstell, Harry | 20.2.2.2 | 163 | 3 | E | N | 163 | 3 | TXVECTOR L_DATARATE | 20.2.2.2 | E | 2949 |  |  |  |  | DATARATE is a standard entry in TXVECTOR | delete "L-" |  |  | Duplicate | Duplicate
9461 | Worstell, Harry | 20.2.2.2 | 163 | 6 | T | Y | 163 | 6 | TXVECTOR L_DATARATE | 20.2.2.2 | T | 2950 |  |  |  |  | 10MHz channel spacing mantioned here, yet no place before provided any explanation | either remove the requirement for 10 MHz channel spacing, or add explaination at appropriate places in the decument. |  |  | Duplicate | Duplicate
9462 | Worstell, Harry | 20.2.2.2 | 163 | 7 | E | N | 163 | 7 | TXVECTOR L_DATARATE | 20.2.2.2 | E | 2951 |  |  |  |  | wrong article, wrong hyphenation | Change to "In an HT frame" |  |  | Duplicate | Duplicate
9463 | Worstell, Harry | 20.2.2.5 | 163 | 17 | E | N | 163 | 17 | TXVECTOR FORMAT | 20.2.2.5 | E | 2952 |  |  |  |  | extraneous "with" | delete "with" |  |  | Duplicate | Duplicate
9464 | Worstell, Harry | 20.2.2.10 | 164 | 5 | T | Y | 164 | 5 | TXVECTOR SMOOTHING | 20.2.2.10 | T | 2953 |  |  |  |  | SMOOTHING. No normative text tells whether this is to be set or not | Add the normative text in an appropriate sub-clause. Suggest somewhere in 9. |  |  | Duplicate | Duplicate
9465 | Worstell, Harry | 20.2.2.12 | 164 | 12 | T | Y | 164 | 12 | TXVECTOR AGGREGATION | 20.2.2.12 | T | 2954 |  |  |  |  | Aggregation is shown as a MAC layer function (see Figure 18 in 6.1.5) | Remove this sub-clause |  |  | Duplicate | Duplicate
9466 | Worstell, Harry | 20.2.2.12 | 164 | 13 | E | N | 164 | 13 | TXVECTOR AGGREGATION | 20.2.2.12 | E | 2955 |  |  |  |  | "parameter is set to if the…" | Change to "set to 1 if" |  |  | Duplicate | Duplicate
9467 | Worstell, Harry | 20.2.3 | 165 | 10 | E | N | 165 | 10 | RXVECTOR parameters | 20.2.3 | E | 2956 |  |  |  |  | Middle column of this table is useless | Delete middle column |  |  | Duplicate | Duplicate
9468 | Worstell, Harry | 20.2.3 | 165 | 10 | E | N | 165 | 10 | RXVECTOR parameters | 20.2.3 | E | 2957 |  |  |  |  | halfway down the middle column it changes from PHY-RXSTART.indicate (correct entry) to PHY-RXSTART.request (incorrect entry) | if the middle column is to be kept, fix it |  |  | Duplicate | Duplicate
9469 | Worstell, Harry | 20.2.3 | 165 | 10 | E | N | 165 | 10 | RXVECTOR parameters | 20.2.3 | E | 2958 |  |  |  |  | place the standard parameters for all PHYs at beginning of list | Move DATARATE to top, followed by LENGTH. Make the sub-clauses that follow the table match the table order. |  |  | Duplicate | Duplicate
9470 | Worstell, Harry | 20.2.3 | 165 | 10 | E | N | 165 | 10 | RXVECTOR parameters | 20.2.3 | E | 2959 |  |  |  |  | row "L-DATARATE" inconsistent with 12.3.4.4 | Change to "DATARATE" |  |  | Duplicate | Duplicate
9471 | Worstell, Harry | 20.2.3 | 165 | 10 | T | Y | 165 | 10 | RXVECTOR parameters | 20.2.3 | T | 2960 |  |  |  |  | Aggregation is shown as a MAC layer function (see Figure 18 in 6.1.5) | Remove this row from RXVECTOR |  |  | Duplicate | Duplicate
9472 | Worstell, Harry | 20.2.3 | 165 | 10 | T | Y | 165 | 10 | RXVECTOR parameters | 20.2.3 | T | 2961 |  |  |  |  | row "SMOOTHING" makes no sense in a receive vector | please clarify, or delete |  |  | Duplicate | Duplicate
9473 | Worstell, Harry | 20.2.3 | 165 | 10 | E | N | 165 | 10 | RXVECTOR parameters | 20.2.3 | E | 2962 |  |  |  |  | row "STBC" add parens around NSTS and NSS | Make change indicated in comment |  |  | Duplicate | Duplicate
9474 | Worstell, Harry | 20.2.3 | 165 | 10 | E | N | 165 | 10 | RXVECTOR parameters | 20.2.3 | E | 2963 |  |  |  |  | row "ADVANCED_CODING" doesn't have a matching sub-clause | if the row belongs in RXVECTOR, please add an explanatory sub-clause. Otherwise delete it. |  |  | Duplicate | Duplicate
9475 | Worstell, Harry | 20.2.3 | 165 | 10 | E | N | 165 | 10 | RXVECTOR parameters | 20.2.3 | E | 2964 |  |  |  |  | row "SHORT_GI" wrong tense, the packet has already been received | Change to "Short GI was not used/Short GI was used" |  |  | Duplicate | Duplicate
9476 | Worstell, Harry | 20.2.3 | 166 | 1 | E | N | 166 | 1 | RXVECTOR parameters | 20.2.3 | E | 2965 |  |  |  |  | when table is split across pages, column headings need to appear on each page | Make change indicated in comment |  |  | Duplicate | Duplicate
9477 | Worstell, Harry | 20.2.3.1 | 166 | 2 | E | N | 166 | 2 | RXVECTOR L_LENGTH | 20.2.3.1 | E | 2966 |  |  |  |  | make the sub-clauses match the order of entries in RXVECTOR | Move DATARATE first, then LENGTH, then the remaining ones |  |  | Duplicate | Duplicate
9478 | Worstell, Harry | 20.2.3.1 | 166 | 2 | E | N | 166 | 2 | RXVECTOR L_LENGTH | 20.2.3.1 | E | 2967 |  |  |  |  | L_LENGTH should be L-LENGTH | Make change indicated in comment |  |  | Duplicate | Duplicate
9479 | Worstell, Harry | 20.2.3.1 | 166 | 5 | T | Y | 166 | 5 | RXVECTOR L_LENGTH | 20.2.3.1 | T | 2968 |  |  |  |  | Both L-LENGTH and LENGTH claim to be the one used by the MAC | delete the sentence from L-LENGTH |  |  | Duplicate | Duplicate
9480 | Worstell, Harry | 20.2.3.1 | 166 | 7 | E | N | 166 | 7 | RXVECTOR L_LENGTH | 20.2.3.1 | E | 6354 |  |  |  |  | non_HT | Change to "non-HT" |  |  | Duplicate | Duplicate
9481 | Worstell, Harry | 20.2.3.3 | 166 | 13 | E | N | 166 | 13 | RXVECTOR L-DATARATE | 20.2.3.3 | E | 2970 |  |  |  |  | DATARATE appears in 12.3.4.4 without L- | delete "L-" |  |  | Duplicate | Duplicate
9482 | Worstell, Harry | 20.2.3.3 | 166 | 16 | E | N | 166 | 16 | RXVECTOR L-DATARATE | 20.2.3.3 | E | 2971 |  |  |  |  | wrong article, wrong hyphenation | Change to "an HT packet" |  |  | Duplicate | Duplicate
9483 | Worstell, Harry | 20.2.3.7 | 166 | 16 | T | Y | 166 | 16 | RXVECTOR BW | 20.2.3.7 | T | 2972 |  |  |  |  | 10MHz channel spacing mantioned here, yet no place before provided any explanation | either remove the requirement for 10 MHz channel spacing, or add explaination at appropriate places in the decument. |  |  | Duplicate | Duplicate
9484 | Worstell, Harry | 20.2.3.7 | 167 | 2 | E | N | 167 | 2 | RXVECTOR BW | 20.2.3.7 | E | 2973 |  |  |  |  | four list items, first two should be separated by a comma instead of "and" | Make change indicated in comment |  |  | Duplicate | Duplicate
9485 | Worstell, Harry | 20.2.3.9 | 167 | 12 | E | N | 167 | 12 | RXVECTOR LENGTH | 20.2.3.9 | E | 6359 |  |  |  |  | tense wrong. Frame was received | Change to "contained" |  |  | Duplicate | Duplicate
9486 | Worstell, Harry | 20.2.3.10 | 167 | 14 | T | Y | 167 | 14 | RXVECTOR SMOOTHING | 20.2.3.10 | T | 2975 |  |  |  |  | SMOOTHING makes no sense in a receive vector. | please clarify its use here |  |  | Duplicate | Duplicate
9487 | Worstell, Harry | 20.2.3.12 | 167 | 21 | T | Y | 167 | 21 | RXVECTOR AGGREGATION | 20.2.3.12 | T | 2976 |  |  |  |  | Aggregation is shown as a MAC layer function (see Figure 18 in 6.1.5) | Remove this sub-clause |  |  | Duplicate | Duplicate
9488 | Worstell, Harry | 20.2.3.12 | 167 | 22 | T | Y | 167 | 22 | RXVECTOR AGGREGATION | 20.2.3.12 | T | 6362 |  |  |  |  | "set to 1 otherwise" | Change to "set to 0 otherwise" |  |  | Duplicate | Duplicate
9489 | Worstell, Harry | 20.2.3.14 | 167 | 28 | E | N | 167 | 28 | RXVECTOR SHORT_GI | 20.2.3.14 | E | 6363 |  |  |  |  | strange wording here | Change to "whether short GI was detected in receiving the current PPDU." |  |  | Duplicate | Duplicate
9490 | Worstell, Harry | 20.3.2 | 168 | 32 | E | N | 168 | 32 | PLCP frame format | 20.3.2 | E | 2979 |  |  |  |  | "Two new formats" won't be new formats for long | Change to "Two formats…" |  |  | Duplicate | Duplicate
9491 | Worstell, Harry | 20.3.2.1 | 170 | 3 | E | N | 170 | 3 | Transmitter Block Diagram (informative) | 20.3.2.1 | E | 2980 |  |  |  |  | IEEE Style Guide doesn't allow bullet lists. | Change to dash list |  |  | Duplicate | Duplicate
9492 | Worstell, Harry | 20.3.2.1 | 170 | 3 | E | N | 170 | 3 | Transmitter Block Diagram (informative) | 20.3.2.1 | E | 2995 |  |  |  |  | Bold is reserved for editor's instructions | Delete bold font |  |  | Duplicate | Duplicate
9493 | Worstell, Harry | 20.3.2.1 | 170 | 4 | E | N | 170 | 4 | Transmitter Block Diagram (informative) | 20.3.2.1 | E | 2995 |  |  |  |  | Bold is reserved for editor's instructions | Delete bold font |  |  | Duplicate | Duplicate
9494 | Worstell, Harry | 20.3.2.1 | 170 | 6 | E | N | 170 | 6 | Transmitter Block Diagram (informative) | 20.3.2.1 | E | 2995 |  |  |  |  | Bold is reserved for editor's instructions | Delete bold font |  |  | Duplicate | Duplicate
9495 | Worstell, Harry | 20.3.2.1 | 170 | 8 | E | N | 170 | 8 | Transmitter Block Diagram (informative) | 20.3.2.1 | E | 2995 |  |  |  |  | Bold is reserved for editor's instructions | Delete bold font |  |  | Duplicate | Duplicate
9496 | Worstell, Harry | 20.3.2.1 | 170 | 11 | E | N | 170 | 11 | Transmitter Block Diagram (informative) | 20.3.2.1 | E | 2995 |  |  |  |  | Bold is reserved for editor's instructions | Delete bold font |  |  | Duplicate | Duplicate
9497 | Worstell, Harry | 20.3.2.1 | 170 | 13 | E | N | 170 | 13 | Transmitter Block Diagram (informative) | 20.3.2.1 | E | 2995 |  |  |  |  | Bold is reserved for editor's instructions | Delete bold font |  |  | Duplicate | Duplicate
9498 | Worstell, Harry | 20.3.2.1 | 170 | 15 | E | N | 170 | 15 | Transmitter Block Diagram (informative) | 20.3.2.1 | E | 2995 |  |  |  |  | Bold is reserved for editor's instructions | Delete bold font |  |  | Duplicate | Duplicate
9499 | Worstell, Harry | 20.3.2.1 | 170 | 17 | E | N | 170 | 17 | Transmitter Block Diagram (informative) | 20.3.2.1 | E | 2995 |  |  |  |  | Bold is reserved for editor's instructions | Delete bold font |  |  | Duplicate | Duplicate
9500 | Worstell, Harry | 20.3.2.1 | 170 | 19 | E | N | 170 | 19 | Transmitter Block Diagram (informative) | 20.3.2.1 | E | 2995 |  |  |  |  | Bold is reserved for editor's instructions | Delete bold font |  |  | Duplicate | Duplicate
9501 | Worstell, Harry | 20.3.2.1 | 170 | 21 | E | N | 170 | 21 | Transmitter Block Diagram (informative) | 20.3.2.1 | E | 2995 |  |  |  |  | Bold is reserved for editor's instructions | Delete bold font |  |  | Duplicate | Duplicate
9502 | Worstell, Harry | 20.3.2.1 | 170 | 23 | E | N | 170 | 23 | Transmitter Block Diagram (informative) | 20.3.2.1 | E | 2995 |  |  |  |  | Bold is reserved for editor's instructions | Delete bold font |  |  | Duplicate | Duplicate
9503 | Worstell, Harry | 20.3.2.1 | 170 | 26 | E | N | 170 | 26 | Transmitter Block Diagram (informative) | 20.3.2.1 | E | 2995 |  |  |  |  | Bold is reserved for editor's instructions | Delete bold font |  |  | Duplicate | Duplicate
9504 | Worstell, Harry | 20.3.2.1 | 170 | 27 | E | N | 170 | 27 | Transmitter Block Diagram (informative) | 20.3.2.1 | E | 2995 |  |  |  |  | Bold is reserved for editor's instructions | Delete bold font |  |  | Duplicate | Duplicate
9505 | Worstell, Harry | 20.3.2.1 | 170 | 30 | E | N | 170 | 30 | Transmitter Block Diagram (informative) | 20.3.2.1 | E | 2995 |  |  |  |  | Bold is reserved for editor's instructions | Delete bold font |  |  | Duplicate | Duplicate
9506 | Worstell, Harry | 20.3.2.1 | 170 | 31 | E | N | 170 | 31 | Transmitter Block Diagram (informative) | 20.3.2.1 | E | 2995 |  |  |  |  | Bold is reserved for editor's instructions | Delete bold font |  |  | Duplicate | Duplicate
9507 | Worstell, Harry | 20.3.2.1 | 170 | 31 | E | N | 170 | 31 | Transmitter Block Diagram (informative) | 20.3.2.1 | E | 2996 |  |  |  |  | missing period at end of sentence | insert period |  |  | Duplicate | Duplicate
9508 | Worstell, Harry | 20.3.2.2 | 171 | 14 | E | N | 171 | 14 | Overview of the PPDU encoding process | 20.3.2.2 | E | 2997 |  |  |  |  | HT_STF | for consistency, change to HT-STF |  |  | Duplicate | Duplicate
9509 | Worstell, Harry | 20.3.2.2 | 172 | 11 | T | Y | 172 | 11 | Overview of the PPDU encoding process | 20.3.2.2 | T | 2999 |  |  |  |  | missing symbol, "(the value ??? Is 1)" | probably N sub ES |  |  | Duplicate | Duplicate
9510 | Worstell, Harry | 20.3.2.2 | 172 | 12 | T | Y | 172 | 12 | Overview of the PPDU encoding process | 20.3.2.2 | T | 2999 |  |  |  |  | missing symbol, "(the value ??? Is 1)" | probably N sub ES |  |  | Duplicate | Duplicate
9511 | Worstell, Harry | 20.3.2.2 | 173 | 5 | E | N | 173 | 5 | Overview of the PPDU encoding process | 20.3.2.2 | E | 3004 |  |  |  |  | delete word "subclause" in giving a cross reference | Make change indicated in comment |  |  | Duplicate | Duplicate
9512 | Worstell, Harry | 20.3.2.2 | 173 | 33 | E | N | 173 | 33 | Overview of the PPDU encoding process | 20.3.2.2 | E | 3004 |  |  |  |  | delete word "subclause" in giving a cross reference | Make change indicated in comment |  |  | Duplicate | Duplicate
9513 | Worstell, Harry | 20.3.2.2 | 174 | 2 | E | N | 174 | 2 | Overview of the PPDU encoding process | 20.3.2.2 | E | 3004 |  |  |  |  | delete word "subclause" in giving a cross reference | Make change indicated in comment |  |  | Duplicate | Duplicate
9514 | Worstell, Harry | 20.3.2.2 | 174 | 3 | E | N | 174 | 3 | Overview of the PPDU encoding process | 20.3.2.2 | E | 3004 |  |  |  |  | delete word "subclause" in giving a cross reference | Make change indicated in comment |  |  | Duplicate | Duplicate
9515 | Worstell, Harry | 20.3.2.2 | 174 | 6 | E | N | 174 | 6 | Overview of the PPDU encoding process | 20.3.2.2 | E | 3004 |  |  |  |  | delete word "subclause" in giving a cross reference | Make change indicated in comment |  |  | Duplicate | Duplicate
9516 | Worstell, Harry | 20.3.2.3 | 174 | 24 | T | Y | 174 | 24 | Modulation and Coding Scheme (MCS) | 20.3.2.3 | T | 3005 |  |  |  |  | Whether a feature is optional or mandatory is defined by PICS, not by text here. | delete this paragraph |  |  | Duplicate | Duplicate
9517 | Worstell, Harry | 20.3.2.5 | 176 | 7 | T | Y | 176 | 7 | Mathematical description of signals | 20.3.2.5 | T | 3006 |  |  |  |  | Adjecent 20MHz channels in 40 MHz mode creates alignment problem in 2.4GHz band since most legacy deployments use channel 1,6,11. |  |  |  | Duplicate | Duplicate
9518 | Worstell, Harry | 20.3.2.5 | 178 | 13 | E | N | 178 | 13 | Mathematical description of signals | 20.3.2.5 | E | 3007 |  |  |  |  | possibly bad cross reference to an equation, ref to (20-48) doesn't look right | please check |  |  | Duplicate | Duplicate
9519 | Worstell, Harry | 20.3.2.5 | 179 | 1 | E | N | 179 | 1 | Mathematical description of signals | 20.3.2.5 | E | 3008 |  |  |  |  | repeat table headings when it crosses page boundaries | Make change indicated in comment |  |  | Duplicate | Duplicate
9520 | Worstell, Harry | 20.3.2.6 | 179 | 3 | E | N | 179 | 3 | Transmission in the upper/lower 20MHz of a 40MHz channel | 20.3.2.6 | E | 3009 |  |  |  |  | possibly bad cross reference to an equation, ref to (20-19) doesn't look right | please check |  |  | Duplicate | Duplicate
9521 | Worstell, Harry | 20.3.2.6 | 179 | 3 | T | Y | 179 | 3 | Transmission in the upper/lower 20MHz of a 40MHz channel | 20.3.2.6 | T | 3010 |  |  |  |  | in the 2.4GHz band, the upper/lower channel should be spaced +- 15MHz fro the control channel, in order to coexist with 11g systems | Change 10 to 15 at end of line 3 for 2.4GHz, leave as 10MHz for 5GHz |  |  | Duplicate | Duplicate
9522 | Worstell, Harry | 20.3.3.1 | 179 | 15 | E | N | 179 | 15 | Introduction | 20.3.3.1 | E | 6396 |  |  |  |  | missing hyphen (twice) | Change to "HT-LTF" twice |  |  | Duplicate | Duplicate
9523 | Worstell, Harry | 20.3.3.2.1.1 | 180 | 16 | E | N | 180 | 16 | Cyclic shift definition for the non-HT fields. | 20.3.3.2.1.1 | E | 3012 |  |  |  |  | IEEE Style Guide doesn't allow 6-level headings | combine headings or re-structure this sub-clause to avoid the 6-level headings |  |  | Duplicate | Duplicate
9524 | Worstell, Harry | 20.3.3.2.1.2 | 181 | 1 | E | N | 181 | 1 | Non-HT Short Training Field | 20.3.3.2.1.2 | E | 3013 |  |  |  |  | IEEE Style Guide doesn't allow 6-level headings | combine headings or re-structure this sub-clause to avoid the 6-level headings |  |  | Duplicate | Duplicate
9525 | Worstell, Harry | 20.3.3.2.1.3 | 182 | 4 | E | N | 182 | 4 | Non-HT Long Training Field | 20.3.3.2.1.3 | E | 3014 |  |  |  |  | IEEE Style Guide doesn't allow 6-level headings | combine headings or re-structure this sub-clause to avoid the 6-level headings |  |  | Duplicate | Duplicate
9526 | Worstell, Harry | 20.3.3.2.1.4 | 183 | 1 | E | N | 183 | 1 | The Non-HT Signal Field | 20.3.3.2.1.4 | E | 3015 |  |  |  |  | IEEE Style Guide doesn't allow 6-level headings | combine headings or re-structure this sub-clause to avoid the 6-level headings |  |  | Duplicate | Duplicate
9527 | Worstell, Harry | 20.3.3.2.1.4 | 183 | 5 | E | N | 183 | 5 | The Non-HT Signal Field | 20.3.3.2.1.4 | E | 3016 |  |  |  |  | text doesn't reference Figure n52 | add text referencing Figure n52 |  |  | Duplicate | Duplicate
9528 | Worstell, Harry | 20.3.3.2.1.4 | 183 | 9 | T | Y | 183 | 9 | The Non-HT Signal Field | 20.3.3.2.1.4 | T | 3020 |  |  |  |  | PHY section should not contain any refs to MAC procedures. The PHY does what it is told to do by the MAC. | This sentence about L-SIG TXOP Protection should be removed from this clause. If it isn't already in clause 9 of MAC procedures, add it there. Change the PHY clause to reference the L-LENGTH parameter of the TXVECTOR for the proper value to insert in the |  |  | Duplicate | Duplicate
9529 | Worstell, Harry | 20.3.3.2.1.4 | 183 | 11 | T | N | 183 | 11 | The Non-HT Signal Field | 20.3.3.2.1.4 | T | 3018 |  |  |  |  | (not sure if this is Editorial or Technical). The bold 4usec on this line seems out of place. | If "4usec" is an adjective describing "symbols", then make it non-bold. If it is in bold font as a note to the Editor to remind of a problem, fix the problem. |  |  | Duplicate | Duplicate
9530 | Worstell, Harry | 20.3.3.2.1.4 | 183 | 14 | T | Y | 183 | 14 | The Non-HT Signal Field | 20.3.3.2.1.4 | T | 3020 |  |  |  |  | PHY section should not contain any refs to MAC procedures. The PHY does what it is told to do by the MAC. | This sentence about L-SIG TXOP Protection should be removed from this clause. If it isn't already in clause 9 of MAC procedures, add it there. Change the PHY clause to reference the L-LENGTH parameter of the TXVECTOR for the proper value to insert in the |  |  | Duplicate | Duplicate
9531 | Worstell, Harry | 20.3.3.2.1.4 | 183 | 15 | T | Y | 183 | 15 | The Non-HT Signal Field | 20.3.3.2.1.4 | T | 3020 |  |  |  |  | PHY section should not contain any refs to MAC procedures. The PHY does what it is told to do by the MAC. | This sentence about L-SIG TXOP Protection should be removed from this clause. If it isn't already in clause 9 of MAC procedures, add it there. Change the PHY clause to reference the L-LENGTH parameter of the TXVECTOR for the proper value to insert in the |  |  | Duplicate | Duplicate
9532 | Worstell, Harry | 20.3.3.2.1.4 | 183 | 15 | E | N | 183 | 15 | The Non-HT Signal Field | 20.3.3.2.1.4 | E | 3021 |  |  |  |  | cross ref to another clause should also include the clause number | Change to "see Table n68 in 20.3.3.2.2.2" |  |  | Duplicate | Duplicate
9533 | Worstell, Harry | 20.3.3.2.2.1 | 184 | 6 | E | N | 184 | 6 | Cyclic shift for the High Throughput portion of Mixed Mode preamble | 20.3.3.2.2.1 | E | 3022 |  |  |  |  | IEEE Style Guide doesn't allow 6-level headings | combine headings or re-structure this sub-clause to avoid the 6-level headings |  |  | Duplicate | Duplicate
9534 | Worstell, Harry | 20.3.3.2.2.2 | 185 | 4 | E | N | 185 | 4 | The High Throughput Signal Field | 20.3.3.2.2.2 | E | 3023 |  |  |  |  | IEEE Style Guide doesn't allow 6-level headings | combine headings or re-structure this sub-clause to avoid the 6-level headings |  |  | Duplicate | Duplicate
9535 | Worstell, Harry | 20.3.3.2.2.2 | 185 | 7 | T | Y | 185 | 7 | The High Throughput Signal Field | 20.3.3.2.2.2 | T | 3024 |  |  |  |  | Aggregation is shown as a MAC layer function (see Figure 18 in 6.1.5) | Remove Aggregation from this table |  |  | Duplicate | Duplicate
9536 | Worstell, Harry | 20.3.3.2.2.2 | 186 | 0 | E | N | 186 | 0 | The High Throughput Signal Field | 20.3.3.2.2.2 | E | 3025 |  |  |  |  | row "Number of extension HT-LTF" missing newlines | In col 2, put each of the 00/01/10/11 on a separate line |  |  | Duplicate | Duplicate
9537 | Worstell, Harry | 20.3.3.2.2.2 | 187 | 5 | E | N | 187 | 5 | The High Throughput Signal Field | 20.3.3.2.2.2 | E | 3026 |  |  |  |  | add a ref to Figure n53 in this paragraph | Make change indicated in comment |  |  | Duplicate | Duplicate
9538 | Worstell, Harry | 20.3.3.2.2.2 | 187 | 7 | E | N | 187 | 7 | The High Throughput Signal Field | 20.3.3.2.2.2 | E | 3027 |  |  |  |  | extraneous comma | delete comma after "96" |  |  | Duplicate | Duplicate
9539 | Worstell, Harry | 20.3.3.2.2.2 | 187 | 8 | E | N | 187 | 8 | The High Throughput Signal Field | 20.3.3.2.2.2 | E | 3028 |  |  |  |  | ref to Figure n53 seems out of place here | delete it. Add ref to n53 in previous paragraph |  |  | Duplicate | Duplicate
9540 | Worstell, Harry | 20.3.3.2.2.2 | 187 | 9 | E | N | 187 | 9 | The High Throughput Signal Field | 20.3.3.2.2.2 | E | 3029 |  |  |  |  | Change "next table" to "Table n69" | Make change indicated in comment |  |  | Duplicate | Duplicate
9541 | Worstell, Harry | 20.3.3.2.2.2 | 188 | 3 | E | N | 188 | 3 | The High Throughput Signal Field | 20.3.3.2.2.2 | E | 3030 |  |  |  |  | text after a NOTE should be smaller font | Change text to be 9pt font |  |  | Duplicate | Duplicate
9542 | Worstell, Harry | 20.3.3.2.2.2 | 189 | 1 | E | N | 189 | 1 | The High Throughput Signal Field | 20.3.3.2.2.2 | E | 3031 |  |  |  |  | no text makes reference to Fiugre n54 | add text referencing Figure n54 |  |  | Duplicate | Duplicate
9543 | Worstell, Harry | 20.3.3.2.2.2.1 | 189 | 3 | E | N | 189 | 3 | CRC calculation | 20.3.3.2.2.2.1 | E | 3032 |  |  |  |  | IEEE Style Guide doesn't allow 6-level headings | combine headings or re-structure this sub-clause to avoid the 6-level headings |  |  | Duplicate | Duplicate
9544 | Worstell, Harry | 20.3.3.2.2.3 | 190 | 4 | E | N | 190 | 4 | The HT STF training symbol | 20.3.3.2.2.3 | E | 3033 |  |  |  |  | IEEE Style Guide doesn't allow 6-level headings | combine headings or re-structure this sub-clause to avoid the 6-level headings |  |  | Duplicate | Duplicate
9545 | Worstell, Harry | 20.3.3.2.2.3 | 190 | 4 | E | N | 190 | 4 | The HT STF training symbol | 20.3.3.2.2.3 | E | 6419 |  |  |  |  | missing hyphen | Change title to "HT-STF" |  |  | Duplicate | Duplicate
9546 | Worstell, Harry | 20.3.3.2.2.4 | 191 | 1 | E | N | 191 | 1 | The HT-LTF long training Field | 20.3.3.2.2.4 | E | 3035 |  |  |  |  | IEEE Style Guide doesn't allow 6-level headings | combine headings or re-structure this sub-clause to avoid the 6-level headings |  |  | Duplicate | Duplicate
9547 | Worstell, Harry | 20.3.3.2.2.4 | 191 | 4 | T | Y | 191 | 4 | The HT-LTF long training Field | 20.3.3.2.2.4 | T | 3036 |  |  |  |  | symbol missing from sentence | probably N sub STS |  |  | Duplicate | Duplicate
9548 | Worstell, Harry | 20.3.3.2.2.4 | 192 | 3 | E | N | 192 | 3 | The HT-LTF long training Field | 20.3.3.2.2.4 | E | 6422 |  |  |  |  | wrong article | Change to "an HT packet" |  |  | Duplicate | Duplicate
9549 | Worstell, Harry | 20.3.3.2.2.4 | 193 | 10 | E | N | 193 | 10 | The HT-LTF long training Field | 20.3.3.2.2.4 | E | 6426 |  |  |  |  | Datan? It occurs three times as "datan", but as "data HT-LTFs" introducing the Figure at line 4 of page 193. | Make consistent. Suspect correct change is to "data" |  |  | Duplicate | Duplicate
9550 | Worstell, Harry | 20.3.3.2.2.4 | 194 | 1 | E | N | 194 | 1 | The HT-LTF long training Field | 20.3.3.2.2.4 | E | 6426 |  |  |  |  | Datan? It occurs three times as "datan", but as "data HT-LTFs" introducing the Figure at line 4 of page 193. | Make consistent. Suspect correct change is to "data" |  |  | Duplicate | Duplicate
9551 | Worstell, Harry | 20.3.3.2.2.4 | 194 | 1 | E | N | 194 | 1 | The HT-LTF long training Field | 20.3.3.2.2.4 | E | 3040 |  |  |  |  | missing comma | insert comma after HT-LTFs |  |  | Duplicate | Duplicate
9552 | Worstell, Harry | 20.3.3.2.2.4 | 194 | 6 | E | N | 194 | 6 | The HT-LTF long training Field | 20.3.3.2.2.4 | E | 6426 |  |  |  |  | Datan? It occurs three times as "datan", but as "data HT-LTFs" introducing the Figure at line 4 of page 193. | Make consistent. Suspect correct change is to "data" |  |  | Duplicate | Duplicate
9553 | Worstell, Harry | 20.3.3.3.3 | 196 | 1 | T | Y | 196 | 1 | Signal field | 20.3.3.3.3 | T | 6427 |  |  |  |  | bad cross ref. Figure n48 is about PCO in clause 11.16. | Suspect correct Figure to reference here is n49 in 20.3.2. If so, add clause to the reference, since it is outside of the current subclause. |  |  | Duplicate | Duplicate
9554 | Worstell, Harry | 20.3.3.3.3.1 | 196 | 4 | E | N | 196 | 4 | Signal Field for 20 MHz operation | 20.3.3.3.3.1 | E | 3044 |  |  |  |  | IEEE Style Guide doesn't allow 6-level headings | combine headings or re-structure this sub-clause to avoid the 6-level headings |  |  | Duplicate | Duplicate
9555 | Worstell, Harry | 20.3.3.3.3.1 | 196 | 10 | E | N | 196 | 10 | Signal Field for 20 MHz operation | 20.3.3.3.3.1 | E | 3044 |  |  |  |  | IEEE Style Guide doesn't allow 6-level headings | combine headings or re-structure this sub-clause to avoid the 6-level headings |  |  | Duplicate | Duplicate
9556 | Worstell, Harry | 20.3.3.3.4 | 197 | 8 | T | Y | 197 | 8 | Long training field | 20.3.3.3.4 | T | 6430 |  |  |  |  | bad cross ref. Figure n48 is about PCO in clause 11.16. | Suspect correct Figure to reference here is n49 in 20.3.2. If so, add clause to the reference, since it is outside of the current subclause. |  |  | Duplicate | Duplicate
9557 | Worstell, Harry | 20.3.4 | 197 | 16 | E | N | 197 | 16 | The Data Field | 20.3.4 | E | 3046 |  |  |  |  | cross ref to another clause should also include the clause number | Change to "Table n68 in 20.3.3.2.2.2." |  |  | Duplicate | Duplicate
9558 | Worstell, Harry | 20.3.4.3 | 198 | 6 | E | N | 198 | 6 | Coding | 20.3.4.3 | E | 3047 |  |  |  |  | extraneous space after 20.3.4.3.1 on this line | remove |  |  | Duplicate | Duplicate
9559 | Worstell, Harry | 20.3.4.3.3.1 | 199 | 8 | E | N | 199 | 8 | LDPCC Code Rates and Codeword Block Lengths | 20.3.4.3.3.1 | E | 3048 |  |  |  |  | IEEE Style Guide doesn't allow 6-level headings | combine headings or re-structure this sub-clause to avoid the 6-level headings |  |  | Duplicate | Duplicate
9560 | Worstell, Harry | 20.3.4.3.3.2 | 200 | 3 | E | N | 200 | 3 | LDPCC Encoder | 20.3.4.3.3.2 | E | 3049 |  |  |  |  | IEEE Style Guide doesn't allow 6-level headings | combine headings or re-structure this sub-clause to avoid the 6-level headings |  |  | Duplicate | Duplicate
9561 | Worstell, Harry | 20.3.4.3.3.3 | 200 | 10 | E | N | 200 | 10 | Parity check matrices | 20.3.4.3.3.3 | E | 3050 |  |  |  |  | IEEE Style Guide doesn't allow 6-level headings | combine headings or re-structure this sub-clause to avoid the 6-level headings |  |  | Duplicate | Duplicate
9562 | Worstell, Harry | 20.3.4.3.3.4 | 201 | 11 | E | N | 201 | 11 | LDPCC PPDU encoding process | 20.3.4.3.3.4 | E | 3051 |  |  |  |  | IEEE Style Guide doesn't allow 6-level headings | combine headings or re-structure this sub-clause to avoid the 6-level headings |  |  | Duplicate | Duplicate
9563 | Worstell, Harry | 20.3.4.3.3.4 | 201 | 14 | E | N | 201 | 14 | LDPCC PPDU encoding process | 20.3.4.3.3.4 | E | 3052 |  |  |  |  | lettered list needs some indentation to easily identify the list entries | Make change indicated in comment |  |  | Duplicate | Duplicate
9564 | Worstell, Harry | 20.3.4.3.3.4 | 201 | 21 | E | N | 201 | 21 | LDPCC PPDU encoding process | 20.3.4.3.3.4 | E | 3053 |  |  |  |  | cross ref to another clause should also include the clause number | Change to "Table n68 in 20.3.3.2.2.2." |  |  | Duplicate | Duplicate
9565 | Worstell, Harry | 20.3.4.3.3.4 | 203 | 10 | E | N | 203 | 10 | LDPCC PPDU encoding process | 20.3.4.3.3.4 | E | 6439 |  |  |  |  | Figure caption belongs below Figure, not above it. See IEEE Style Guide 16.1 | Move caption below Figure n60 |  |  | Duplicate | Duplicate
9566 | Worstell, Harry | 20.3.4.3.3.4 | 203 | 10 | E | N | 203 | 10 | LDPCC PPDU encoding process | 20.3.4.3.3.4 | E | 3055 |  |  |  |  | no reference in text to Figure n60 | add text referencing Figure n60 |  |  | Duplicate | Duplicate
9567 | Worstell, Harry | 20.3.4.3.3.5 | 203 | 15 | E | N | 203 | 15 | LDPC Parser | 20.3.4.3.3.5 | E | 3056 |  |  |  |  | IEEE Style Guide doesn't allow 6-level headings | combine headings or re-structure this sub-clause to avoid the 6-level headings |  |  | Duplicate | Duplicate
9568 | Worstell, Harry | 20.3.4.3.3.5 | 203 | 19 | E | N | 203 | 19 | LDPC Parser | 20.3.4.3.3.5 | E | 3057 |  |  |  |  | space before period | remove space |  |  | Duplicate | Duplicate
9569 | Worstell, Harry | 20.3.4.4.2 | 204 | 8 | E | N | 204 | 8 | Stream Parser | 20.3.4.4.2 | E | 3058 |  |  |  |  | Text in a NOTE should be smaller font | Change text to be 9pt font |  |  | Duplicate | Duplicate
9570 | Worstell, Harry | 20.3.4.4.3 | 204 | 22 | E | N | 204 | 22 | Frequency interleaver | 20.3.4.4.3 | E | 3059 |  |  |  |  | instead of "Table below", identify table by number | Change to "described in Table n74." |  |  | Duplicate | Duplicate
9571 | Worstell, Harry | 20.3.4.4.3 | 205 | 3 | E | N | 205 | 3 | Frequency interleaver | 20.3.4.4.3 | E | 3060 |  |  |  |  | 11a doesn't exist any more. Change reference to the appropriate clause in combined 802.11 standard | Make change indicated in comment |  |  | Duplicate | Duplicate
9572 | Worstell, Harry | 20.3.4.5.1 | 206 | 23 | E | N | 206 | 23 | Space-Time-Block-Coding (STBC) | 20.3.4.5.1 | E | 3061 |  |  |  |  | cross ref to another clause should also include the clause number | "see Figure n50 in 20.3.2.1." |  |  | Duplicate | Duplicate
9573 | Worstell, Harry | 20.3.4.6 | 207 | 12 | E | N | 207 | 12 | Pilot Subcarriers | 20.3.4.6 | E | 3062 |  |  |  |  | The single sentence in this paragraph should be broken into three. | Change to "In the case of 20MHz, 4 pilot tones are inserted. Pilot signals are inserted in the same sub-carriers used in clause 17, i.e., in sub-carriers -21, -7, 7 and 21. The pilot sequence for the nth symbols and iststh space-time stream is defined as |  |  | Duplicate | Duplicate
9574 | Worstell, Harry | 7.2.1.7.3 | 24 | 31 | E | N | 24 | 31 | Multiple TID Block Acknowledgement Request | 7.2.1.7.3 | E | 3063 |  |  |  |  | i.e. should be followed by a comma | add a comma after i.e. |  |  | Duplicate | Duplicate
9575 | Worstell, Harry | 7.2.1.8.3 | 29 | 5 | E | N | 29 | 5 | Multiple TID Block Acknowledgement | 7.2.1.8.3 | E | 3064 |  |  |  |  | i.e. should be followed by a comma | add a comma after i.e. |  |  | Duplicate | Duplicate
9576 | Worstell, Harry | 9.15.1 | 106 | 19 | E | N | 106 | 19 | L-SIG TXOP Protection Rules at the Initiator | 9.15.1 | E | 3065 |  |  |  |  | i.e. should be followed by a comma | add a comma after i.e. |  |  | Duplicate | Duplicate
9577 | Worstell, Harry | 9.16.3 | 108 | 9 | E | N | 108 | 9 | Truncation of TXOP | 9.16.3 | E | 3066 |  |  |  |  | i.e. should be followed by a comma | add a comma after i.e. |  |  | Duplicate | Duplicate
9578 | Worstell, Harry | 9.17.1 | 110 | 1 | E | N | 110 | 1 | Reverse direction aggregation exchanges | 9.17.1 | E | 3067 |  |  |  |  | i.e. should be followed by a comma | add a comma after i.e. |  |  | Duplicate | Duplicate
9579 | Worstell, Harry | 9.17.2 | 110 | 28 | E | N | 110 | 28 | Bi-Directional Data Exchange Rules | 9.17.2 | E | 3068 |  |  |  |  | i.e. should be followed by a comma | add a comma after i.e. |  |  | Duplicate | Duplicate
9580 | Worstell, Harry | 9.22.1 | 129 | 8 | E | N | 129 | 8 | Determination of ZLF destination | 9.22.1 | E | 3069 |  |  |  |  | i.e. should be followed by a comma | add a comma after i.e. |  |  | Duplicate | Duplicate
9581 | Worstell, Harry | 9.22.2 | 129 | 17 | E | N | 129 | 17 | Determination of ZLF source | 9.22.2 | E | 3070 |  |  |  |  | i.e. should be followed by a comma | add a comma after i.e. |  |  | Duplicate | Duplicate
9582 | Worstell, Harry | 11.4.4A.2 | 148 | 26 | E | N | 148 | 26 | Join PSMP | 11.4.4A.2 | E | 3071 |  |  |  |  | i.e. should be followed by a comma | add a comma after i.e. |  |  | Duplicate | Duplicate
9583 | Worstell, Harry | 11.9.5.2 | 150 | 15 | E | N | 150 | 15 | Rules | 11.9.5.2 | E | 3072 |  |  |  |  | i.e. should be followed by a comma | add a comma after i.e. |  |  | Duplicate | Duplicate
9584 | Worstell, Harry | 20.3.4.3.3.2 | 200 | 5 | E | N | 200 | 5 | LDPCC Encoder | 20.3.4.3.3.2 | E | 3073 |  |  |  |  | i.e. should be followed by a comma | add a comma after i.e. |  |  | Duplicate | Duplicate
9585 | Worstell, Harry | 20.3.4.4.2 | 204 | 11 | E | N | 204 | 11 | Stream Parser | 20.3.4.4.2 | E | 3074 |  |  |  |  | i.e. should be followed by a comma | add a comma after i.e. |  |  | Duplicate | Duplicate
9586 | Worstell, Harry | 203.4.6 | 207 | 13 | E | N | 207 | 13 | Pilot Subcarriers | 20.3.4.6 | E | 3075 |  |  |  |  | i.e. should be followed by a comma | add a comma after i.e. |  |  | Duplicate | Duplicate
9587 | Worstell, Harry | 9.12 | 97 | 10 | E | N | 97 | 10 | Frame exchange sequences | 9.12 | E | 3079 |  |  |  |  | e.g. should be followed by a comma | add a comma after e.g. |  |  | Duplicate | Duplicate
9588 | Worstell, Harry | 9.12 | 97 | 14 | E | N | 97 | 14 | Frame exchange sequences | 9.12 | E | 3079 |  |  |  |  | e.g. should be followed by a comma | add a comma after e.g. |  |  | Duplicate | Duplicate
9589 | Worstell, Harry | 9.12 | 97 | 20 | E | N | 97 | 20 | Frame exchange sequences | 9.12 | E | 3079 |  |  |  |  | e.g. should be followed by a comma | add a comma after e.g. |  |  | Duplicate | Duplicate
9590 | Worstell, Harry | 9.12 | 97 | 27 | E | N | 97 | 27 | Frame exchange sequences | 9.12 | E | 3079 |  |  |  |  | e.g. should be followed by a comma | add a comma after e.g. |  |  | Duplicate | Duplicate
9591 | Worstell, Harry | 9.18.2 | 114 | 29 | E | N | 114 | 29 | Multi-phase PSMP | 9.18.2 | E | 3080 |  |  |  |  | e.g. should be followed by a comma | add a comma after e.g. |  |  | Duplicate | Duplicate
9592 | Worstell, Harry | 9.20.3.2 | 124 | 1 | E | N | 124 | 1 | Feedback request and response rules | 9.20.3.2 | E | 3081 |  |  |  |  | e.g. should be followed by a comma | add a comma after e.g. |  |  | Duplicate | Duplicate
9593 | Worstell, Harry | 20.3.4.6 | 208 | 13 | E | N | 208 | 13 | Pilot Subcarriers | 20.3.4.6 | E | 3082 |  |  |  |  | Keep the table title and table contents together on a single page | Make change indicated in comment |  |  | Duplicate | Duplicate
9594 | Worstell, Harry | 20.3.4.7.1 | 212 | 8 | E | N | 212 | 8 | Spatial Mapping | 20.3.4.7.1 | E | 6468 |  |  |  |  | cross ref to another clause should also include the clause number | Change to "Table n67 in 20.3.3.2.2.1," |  |  | Duplicate | Duplicate
9595 | Worstell, Harry | 20.3.4.7.3 | 213 | 10 | E | N | 213 | 10 | Transmission in 40MHz HT mode | 20.3.4.7.3 | E | 3084 |  |  |  |  | text after a NOTE should be smaller font | Change text to be 9pt font |  |  | Duplicate | Duplicate
9596 | Worstell, Harry | 20.3.5.2.1 | 217 | 1 | T | Y | 217 | 1 | CSI Matrices Feedback | 20.3.5.2.1 | T | 3085 |  |  |  |  | PHY doesn't care how the information came back, even RFC1149 | Change to "the transmitting STA receives the quantized MIMO channel matrix, H, from the receiving STA." |  |  | Duplicate | Duplicate
9597 | Worstell, Harry | 20.3.5.2.2 | 217 | 17 | T | Y | 217 | 17 | Non Compressed Steering Matrix Feedback | 20.3.5.2.2 | T | 3086 |  |  |  |  | This should be a ref to the PLME interface that the MAC uses to fatch this info from the PHY. There should be no mention in the PHY clause about things like Action Frames. | delete the sentence, or define and reference the PLME interface that is used. |  |  | Duplicate | Duplicate
9598 | Worstell, Harry | 20.3.5.2.3 | 217 | 23 | T | Y | 217 | 23 | Compressed Steering Matrix Feedback | 20.3.5.2.3 | T | 3087 |  |  |  |  | This should be a ref to the PLME interface that the MAC uses to fatch this info from the PHY. There should be no mention in the PHY clause about things like Action Frames. | delete the sentence, or define and reference the PLME interface that is used. |  |  | Duplicate | Duplicate
9599 | Worstell, Harry | 20.3.5.2.3 | 218 | 2 | E | N | 218 | 2 | Compressed Steering Matrix Feedback | 20.3.5.2.3 | E | 6475 |  |  |  |  | "n by n" | Change to "n x n" |  |  | Duplicate | Duplicate
9600 | Worstell, Harry | 20.3.5.2.3 | 218 | 3 | E | N | 218 | 3 | Compressed Steering Matrix Feedback | 20.3.5.2.3 | E | 6474 |  |  |  |  | awkward start of sentence | Change to "The first I elements…" |  |  | Duplicate | Duplicate
9601 | Worstell, Harry | 20.3.5.2.3 | 218 | 3 | E | N | 218 | 3 | Compressed Steering Matrix Feedback | 20.3.5.2.3 | E | 6475 |  |  |  |  | "n by n" | Change to "n x n" |  |  | Duplicate | Duplicate
9602 | Worstell, Harry | 20.3.5.2.3 | 218 | 6 | E | N | 218 | 6 | Compressed Steering Matrix Feedback | 20.3.5.2.3 | E | 6476 |  |  |  |  | "m by m" | Change to "m x m" |  |  | Duplicate | Duplicate
9603 | Worstell, Harry | 20.3.5.2.3 | 219 | 3 | E | N | 219 | 3 | Compressed Steering Matrix Feedback | 20.3.5.2.3 | E | 3095 |  |  |  |  | extraneous space at start of sentence | line up start of sentence with left margin |  |  | Duplicate | Duplicate
9604 | Worstell, Harry | 20.3.5.2.3 | 219 | 9 | E | N | 219 | 9 | Compressed Steering Matrix Feedback | 20.3.5.2.3 | E | 3095 |  |  |  |  | extraneous space at start of sentence | line up start of sentence with left margin |  |  | Duplicate | Duplicate
9605 | Worstell, Harry | 20.3.5.2.3 | 219 | 16 | E | N | 219 | 16 | Compressed Steering Matrix Feedback | 20.3.5.2.3 | E | 3095 |  |  |  |  | extraneous space at start of sentence | line up start of sentence with left margin |  |  | Duplicate | Duplicate
9606 | Worstell, Harry | 20.3.5.2.3 | 220 | 1 | E | N | 220 | 1 | Compressed Steering Matrix Feedback | 20.3.5.2.3 | E | 3095 |  |  |  |  | extraneous space at start of sentence | line up start of sentence with left margin |  |  | Duplicate | Duplicate
9607 | Worstell, Harry | 20.3.6 | 220 | 19 | T | N | 220 | 19 | High Throughput Preamble Format for Sounding PPDUs | 20.3.6 | T | 3096 |  |  |  |  | Setting the "sounding" bit to zero to indicate a Sounding frame seems backwards. It is conjsistent, but backwards | If it is changed, make sure it is consistently changed. |  |  | Duplicate | Duplicate
9608 | Worstell, Harry | 20.3.6.1 | 220 | 29 | T | Y | 220 | 29 | Sounding with a zero length packet | 20.3.6.1 | T | 3097 |  |  |  |  | Whether a feature is optional or mandatory is defined by PICS, not by text here. | delete this sentence |  |  | Duplicate | Duplicate
9609 | Worstell, Harry | 20.3.6.3 | 221 | 19 | E | N | 221 | 19 | Sounding PPDU for channel quality assessment | 20.3.6.3 | E | 3098 |  |  |  |  | cross ref to another clause should also include the clause number | Change to "in Table n70 in 20.3.3.2.2.4." |  |  | Duplicate | Duplicate
9610 | Worstell, Harry | 20.3.7 | 221 | 24 | E | N | 221 | 24 | Regulatory Requirements | 20.3.7 | E | 6484 |  |  |  |  | missing space | Change to "and operating" |  |  | Duplicate | Duplicate
9611 | Worstell, Harry | 20.3.7 | 221 | 22 | T | Y | 221 | 22 | Regulatory Requirements | 20.3.7 | T | 3100 |  |  |  |  | Regulatory DFS requirement not addresses | Add text addressing regulatory DFS requirements. |  |  | Duplicate | Duplicate
9612 | Worstell, Harry | 20.3.8 | 221 | 33 | T | Y | 221 | 33 | Channel Numbering and Channelization | 20.3.8 | T | 3101 |  |  |  |  | 11a/11g don't exist as separate standards. Change ref to be to a clause in the base document | Make change indicated in comment |  |  | Duplicate | Duplicate
9613 | Worstell, Harry | 20.3.8.1 | 222 | 11 | T | N | 222 | 11 | Channel Allocation in the 5 GHz Band | 20.3.8.1 | T | 3102 |  |  |  |  | This table seems inconsistent with the procedures in 11.9.5.2 | please clarify |  |  | Duplicate | Duplicate
9614 | Worstell, Harry | 20.3.8 | 222 | 11 | E | N | 222 | 11 | Channel Numbering and Channelization | 20.3.8 | E | 3103 |  |  |  |  | Change "The following table" to "Table n78" | Make change indicated in comment |  |  | Duplicate | Duplicate
9615 | Worstell, Harry | 20.3.8 | 221 | 31 | T | Y | 221 | 31 | Channel Numbering and Channelization | 20.3.8 | T | 3104 |  |  |  |  | Other than DFS, when selecting channel, a newly boot up HT AP should be able to detect nearby APs and only select an idle channel to start a new BSS. | Add text requiring newly boot up HT AP to detect nearby APs and only select an idle channel to start a new BSS, if such an idle channel exists. |  |  | Duplicate | Duplicate
9616 | Worstell, Harry | 20.3.8.2 | 222 | 16 | T | Y | 222 | 16 | Channel Allocation in the 2.4 GHz Band | 20.3.8.2 | T | 3105 |  |  |  |  | Channel operation in the 2.4 GHz band should overlay existing channels, including extensions. | Modify channel center frequencies for extension channel to coincide with existing channel occupancies. |  |  | Duplicate | Duplicate
9617 | Worstell, Harry | 20.3.14.5 | 226 | 1 | E | N | 226 | 1 | Packet alignment | 20.3.14.5 | E | 3106 |  |  |  |  | extraneous period | delete period after "(idle)" |  |  | Duplicate | Duplicate
9618 | Worstell, Harry | 20.3.14.5 | 226 | 1 | E | N | 226 | 1 | Packet alignment | 20.3.14.5 | E | 3108 |  |  |  |  | insert "see" before the cross ref clause | Make change indicated in comment |  |  | Duplicate | Duplicate
9619 | Worstell, Harry | 20.3.14.5 | 226 | 3 | E | N | 226 | 3 | Packet alignment | 20.3.14.5 | E | 3108 |  |  |  |  | insert "see" before the cross ref clause | Make change indicated in comment |  |  | Duplicate | Duplicate
9620 | Worstell, Harry | 203.14.5 | 226 | 5 | E | N | 226 | 5 | Packet alignment | 20.3.14.5 | E | 3109 |  |  |  |  | no text references Figure n65 | Add text referencing Figure n65 |  |  | Duplicate | Duplicate
9621 | Worstell, Harry | 20.3.14.8.3 | 228 | 8 | T | Y | 228 | 8 | Transmitter modulation accuracy (EVM) test | 20.3.14.8.3 | T | 3110 |  |  |  |  | bad cross ref; Figure 199 is TS Timeout in 11.5.1.1 | Fix crossreference |  |  | Duplicate | Duplicate
9622 | Worstell, Harry | 20.3.15.1 | 228 | 14 | E | N | 228 | 14 | Receiver minimum input sensitivity | 20.3.15.1 | E | 3111 |  |  |  |  | first sentence of this paragraph in unintelligible | please re-write |  |  | Duplicate | Duplicate
9623 | Worstell, Harry | 20.3.15.1 | 228 | 15 | T | Y | 228 | 15 | Receiver minimum input sensitivity | 20.3.15.1 | T | 3112 |  |  |  |  | bad cross ref; Table nXX02?? | Possibly Table n81?? |  |  | Duplicate | Duplicate
9624 | Worstell, Harry | 20.3.15.1 | 228 | 16 | E | N | 228 | 16 | Receiver minimum input sensitivity | 20.3.15.1 | E | 3113 |  |  |  |  | spelling "transitting" | fix |  |  | Duplicate | Duplicate
9625 | Worstell, Harry | 20.3.15.2 | 229 | 4 | T | Y | 229 | 4 | Adjacent channel rejection | 20.3.15.2 | T | 3114 |  |  |  |  | bad cross ref; Table nXX02?? | Possibly Table n81?? |  |  | Duplicate | Duplicate
9626 | Worstell, Harry | 20.3.15.5 | 229 | 26 | T | Y | 229 | 26 | Clear channel assessment (CCA) sensitivity | 20.3.15.5 | T | 3115 |  |  |  |  | CCA shouldn't need to check whether it’s a valid transmission or not. | delete "valid" from line 26 |  |  | Duplicate | Duplicate
9627 | Worstell, Harry | 20.3.15.5 | 229 | 29 | E | N | 229 | 29 | Clear channel assessment (CCA) sensitivity | 20.3.15.5 | E | 3116 |  |  |  |  | spelling "idicated" | fix |  |  | Duplicate | Duplicate
9628 | Worstell, Harry | 20.3.15.5 | 229 | 29 | T | Y | 229 | 29 | Clear channel assessment (CCA) sensitivity | 20.3.15.5 | T | 3117 |  |  |  |  | CCA shall also indicate busy in a 40MHz for a signal in the extension channel | add "or extension channel" to the end of sentence in line 29. |  |  | Duplicate | Duplicate
9629 | Worstell, Harry | 20.3.15.5 | 229 | 30 | E | N | 229 | 30 | Clear channel assessment (CCA) sensitivity | 20.3.15.5 | E | 3118 |  |  |  |  | CS is wrong acronym (Cyclic Shift). | Change to CCA that is being held busy |  |  | Duplicate | Duplicate
9630 | Worstell, Harry | 20.3.16 | 230 | 15 | T | Y | 230 | 15 | PLCP transmit procedure | 20.3.16 | T | 3119 |  |  |  |  | bad cross ref; Figure 200 is BlockAck Setup in 11.5.1.1 | Fix crossreference |  |  | Duplicate | Duplicate
9631 | Worstell, Harry | 20.3.16 | 230 | 15 | E | N | 230 | 15 | PLCP transmit procedure | 20.3.16 | E | 3120 |  |  |  |  | "Figure" should be capitalized in a cross reference | Make change indicated in comment |  |  | Duplicate | Duplicate
9632 | Worstell, Harry | 20.3.16 | 230 | 26 | E | N | 230 | 26 | PLCP transmit procedure | 20.3.16 | E | 3121 |  |  |  |  | "table" should be capitalized in a cross reference | Make change indicated in comment |  |  | Duplicate | Duplicate
9633 | Worstell, Harry | 20.3.16 | 231 | 21 | E | N | 231 | 21 | PLCP transmit procedure | 20.3.16 | E | 6507 |  |  |  |  | Figure caption belongs below Figure, not above it. See IEEE Style Guide 16.1 | Move caption below Figure n66 |  |  | Duplicate | Duplicate
9634 | Worstell, Harry | 20.3.16 | 231 | 24 | E | N | 231 | 24 | PLCP transmit procedure | 20.3.16 | E | 6508 |  |  |  |  | Figure caption belongs below Figure, not above it. See IEEE Style Guide 16.1 | Move caption below Figure n67 |  |  | Duplicate | Duplicate
9635 | Worstell, Harry | 20.3.16 | 231 | 24 | E | N | 231 | 24 | PLCP transmit procedure | 20.3.16 | E | 3126 |  |  |  |  | keep the Figure and Figure caption on same page | Make change indicated in comment |  |  | Duplicate | Duplicate
9636 | Worstell, Harry | 20.3.16 | 232 | 4 | E | N | 232 | 4 | PLCP transmit procedure | 20.3.16 | E | 6510 |  |  |  |  | Figure caption belongs below Figure, not above it. See IEEE Style Guide 16.1 | Move caption below Figure n68 |  |  | Duplicate | Duplicate
9637 | Worstell, Harry | 20.3.16 | 232 | 4 | E | N | 232 | 4 | PLCP transmit procedure | 20.3.16 | E | 3126 |  |  |  |  | keep the Figure and Figure caption on same page | Make change indicated in comment |  |  | Duplicate | Duplicate
9638 | Worstell, Harry | 20.3.17 | 233 | 4 | T | Y | 233 | 4 | PLCP receive procedure | 20.3.17 | T | 3130 |  |  |  |  | bad cross ref; Figure 202 is part of error recovery of BlockAck | Fix crossreference |  |  | Duplicate | Duplicate
9639 | Worstell, Harry | 20.3.17 | 234 | 6 | T | Y | 234 | 6 | PLCP receive procedure | 20.3.17 | T | 3130 |  |  |  |  | bad cross ref; Figure 202 is part of error recovery of BlockAck | Fix crossreference |  |  | Duplicate | Duplicate
9640 | Worstell, Harry | 20.3.17 | 234 | 18 | E | N | 234 | 18 | PLCP receive procedure | 20.3.17 | E | 6514 |  |  |  |  | wrong article | Change to "an HT mixed" |  |  | Duplicate | Duplicate
9641 | Worstell, Harry | 20.3.17 | 234 | 20 | T | Y | 234 | 20 | PLCP receive procedure | 20.3.17 | T | 3130 |  |  |  |  | bad cross ref; Figure 202 is part of error recovery of BlockAck | Fix crossreference |  |  | Duplicate | Duplicate
9642 | Worstell, Harry | 20.3.17 | 234 | 35 | E | N | 234 | 35 | PLCP receive procedure | 20.3.17 | E | 6516 |  |  |  |  | Figure caption belongs below Figure, not above it. See IEEE Style Guide 16.1 | Move caption below Figure n69 |  |  | Duplicate | Duplicate
9643 | Worstell, Harry | 20.3.17 | 234 | 35 | E | N | 234 | 35 | PLCP receive procedure | 20.3.17 | E | 3136 |  |  |  |  | keep the Figure and Figure caption on same page | Make change indicated in comment |  |  | Duplicate | Duplicate
9644 | Worstell, Harry | 20.3.17 | 235 | 7 | E | N | 235 | 7 | PLCP receive procedure | 20.3.17 | E | 6518 |  |  |  |  | Figure caption belongs below Figure, not above it. See IEEE Style Guide 16.1 | Move caption below Figure n70 |  |  | Duplicate | Duplicate
9645 | Worstell, Harry | 20.3.17 | 235 | 7 | E | N | 235 | 7 | PLCP receive procedure | 20.3.17 | E | 3136 |  |  |  |  | keep the Figure and Figure caption on same page | Make change indicated in comment |  |  | Duplicate | Duplicate
9646 | Worstell, Harry | 20.3.17 | 236 | 4 | E | N | 236 | 4 | PLCP receive procedure | 20.3.17 | E | 6520 |  |  |  |  | Figure caption belongs below Figure, not above it. See IEEE Style Guide 16.1 | Move caption below Figure n71 |  |  | Duplicate | Duplicate
9647 | Worstell, Harry | 20.3.17 | 236 | 4 | E | N | 236 | 4 | PLCP receive procedure | 20.3.17 | E | 3136 |  |  |  |  | keep the Figure and Figure caption on same page | Make change indicated in comment |  |  | Duplicate | Duplicate
9648 | Worstell, Harry | 20.4.1 | 237 | 6 | T | Y | 237 | 6 | PLME_SAP sublayer management primitives | 20.4.1 | T | 3137 |  |  |  |  | TBD should not appear in a document for Sponsor Ballot |  |  |  | Duplicate | Duplicate
9649 | Worstell, Harry | 20.5.4.3 | 245 | 1 | E | N | 245 | 1 | PMD_SAP service primitive parameters | 20.5.4.3 | E | 3139 |  |  |  |  | column headings should repeat when a table is split across pages | Make change indicated in comment |  |  | Duplicate | Duplicate
9650 | Worstell, Harry | 20.5.4.3 | 246 | 1 | E | N | 246 | 1 | PMD_SAP service primitive parameters | 20.5.4.3 | E | 3139 |  |  |  |  | column headings should repeat when a table is split across pages | Make change indicated in comment |  |  | Duplicate | Duplicate
9651 | Worstell, Harry | 20.6 | 253 | 1 | T | Y | 253 | 1 | Optional Features | 20.6 | T | 3140 |  |  |  |  | Whether a feature is optional or mandatory is defined by PICS, not by text here. | delete this subclause |  |  | Duplicate | Duplicate
9652 | Worstell, Harry | 20.6 | 253 | 3 | T | Y | 253 | 3 | Optional Features | 20.6 | T | 3141 |  |  |  |  | Greenfield operation being optional may cause interop problem for non-Greenfield supporting HT STAs not to be able to set their NAV correctly since they cannot read length field of GF header, and only rely on energy detection | Make GF mandatory for receive. At least the receiving of GF HT-SIG mandatory. |  |  | Duplicate | Duplicate
9653 | Worstell, Harry | A4.15.1 | 266 | 0 | T | Y | 266 | 0 | MAC Enhancements for Higher Throughput | A4.15.1 | T | 3142 |  |  |  |  | HTM5.4 should be mandatory | Make change indicated in comment |  |  | Duplicate | Duplicate
9654 | Worstell, Harry | A4.15.1 | 267 | 0 | T | Y | 267 | 0 | MAC Enhancements for Higher Throughput | A4.15.1 | T | 3143 |  |  |  |  | HTM7 should be mandatory | Make change indicated in comment |  |  | Duplicate | Duplicate
9655 | Worstell, Harry | A4.15.1 | 267 | 0 | T | Y | 267 | 0 | MAC Enhancements for Higher Throughput | A4.15.1 | T | 3144 |  |  |  |  | HTM8 should be mandatory | Make change indicated in comment |  |  | Duplicate | Duplicate
9656 | Worstell, Harry | A4.15.1 | 267 | 0 | T | Y | 267 | 0 | MAC Enhancements for Higher Throughput | A4.15.1 | T | 3145 |  |  |  |  | HTM8.1 should be mandatory | Make change indicated in comment |  |  | Duplicate | Duplicate
9657 | Worstell, Harry | A4.15.1 | 267 | 0 | T | Y | 267 | 0 | MAC Enhancements for Higher Throughput | A4.15.1 | T | 3146 |  |  |  |  | HTM9 should be mandatory | Make change indicated in comment |  |  | Duplicate | Duplicate
9658 | Worstell, Harry | A4.15.1 | 268 | 0 | T | Y | 268 | 0 | MAC Enhancements for Higher Throughput | A4.15.1 | T | 3147 |  |  |  |  | HTM10.2 should depend on HTM10 | Make change indicated in comment |  |  | Duplicate | Duplicate
9659 | Worstell, Harry | A4.15.1 | 268 | 0 | T | Y | 268 | 0 | MAC Enhancements for Higher Throughput | A4.15.1 | T | 3148 |  |  |  |  | HTM10.2.1 should be mandatory if HTM10.2 | Make change indicated in comment |  |  | Duplicate | Duplicate
9660 | Worstell, Harry | A4.15.1 | 268 | 0 | T | Y | 268 | 0 | MAC Enhancements for Higher Throughput | A4.15.1 | T | 3149 |  |  |  |  | HTM10.6.2 should be mandatory if HTM10 and CF2 | Make change indicated in comment |  |  | Duplicate | Duplicate
9661 | Worstell, Harry | A4.15.2 | 271 | 0 | T | Y | 271 | 0 | PHY Enhancements for Higher Throughput | A4.15.2 | T | 3150 |  |  |  |  | HTP1.3 should be mandatory | Make change indicated in comment |  |  | Duplicate | Duplicate
9662 | Worstell, Harry | A4.15.2 | 271 | 0 | T | Y | 271 | 0 | PHY Enhancements for Higher Throughput | A4.15.2 | T | 3151 |  |  |  |  | HTP2.3.4 should be mandatory | Make change indicated in comment |  |  | Duplicate | Duplicate
9663 | Worstell, Harry | C | 275 | 1 | T | Y | 275 | 1 |  | C | T | 3152 |  |  |  |  | Annex C is informative, not normative. Was changed in P802.11REV-ma-D6.0. | Delete all changes to Annex C, as they are no longer needed |  |  | Duplicate | Duplicate
9664 | Worstell, Harry | D | 276 | 8 | T | Y | 276 | 8 |  | D | T | 3153 |  |  |  |  | missing 11k and 11r changes to MIB | Change to "at end of SMT attributes after dot11RadioResourceManagement and dot11FastBSSTransitionTable" |  |  | Duplicate | Duplicate
9665 | Worstell, Harry | D | 276 | 9 | T | Y | 276 | 9 |  | D | T | 6539 |  |  |  |  | dot11smt 14 is taken by 11k, 15 is taken by 11r | Change to "dot11smt 16" |  |  | Duplicate | Duplicate
9666 | Worstell, Harry | D | 277 | 1 | T | Y | 277 | 1 |  | D | T | 3155 |  |  |  |  | two items missing from between dot11CountryString and dot11RSNAOptionImplemented | dot11SpectrumManagementImplemented TruthValue, dot11SpectrumManagementRequired TruthValue, |  |  | Duplicate | Duplicate
9667 | Worstell, Harry | D | 277 | 16 | T | Y | 277 | 16 |  | D | T | 3156 |  |  |  |  | numerous items missing after dot11DLSAllowed. 11k added 14, 11r added 1 | dot11AssociateStation MacAddress, dot11AssociateID INTEGER, dot11AssociateFailStation MacAddress, dot11AssociateFailStatus INTEGER, dot11ReassociateStation MacAddress, dot11ReassociateID INTEGER, dot11ReassociateFailStation MacAddress, dot11ReassociateFai |  |  | Duplicate | Duplicate
9668 | Worstell, Harry | D | 277 | 49 | T | Y | 277 | 49 |  | D | T | 6542 |  |  |  |  | dot11STationConfigEntry wrong. After 11k and 11r, next available value is 58 | Change to 58 |  |  | Duplicate | Duplicate
9669 | Worstell, Harry | D | 278 | 13 | T | Y | 278 | 13 |  | D | T | 3158 |  |  |  |  | dot11smt should be 16 | Change to 16 |  |  | Duplicate | Duplicate
9670 | Worstell, Harry | D | 285 | 43 | T | Y | 285 | 43 |  | D | T | 6544 |  |  |  |  | dot11CountersEntry 20 was taken by 11k, next available value is 21 | Change to 21 |  |  | Duplicate | Duplicate
9671 | Worstell, Harry | D | 285 | 54 | T | Y | 285 | 54 |  | D | T | 3160 |  |  |  |  | wrong value of dot11CountersEntry | Change to 22 |  |  | Duplicate | Duplicate
9672 | Worstell, Harry | D | 286 | 10 | T | Y | 286 | 10 |  | D | T | 3161 |  |  |  |  | wrong value of dot11CountersEntry | Change to 23 |  |  | Duplicate | Duplicate
9673 | Worstell, Harry | D | 286 | 20 | T | Y | 286 | 20 |  | D | T | 3162 |  |  |  |  | wrong value of dot11CountersEntry | Change to 24 |  |  | Duplicate | Duplicate
9674 | Worstell, Harry | D | 286 | 30 | T | Y | 286 | 30 |  | D | T | 3163 |  |  |  |  | wrong value of dot11CountersEntry | Change to 25 |  |  | Duplicate | Duplicate
9675 | Worstell, Harry | D | 286 | 40 | T | Y | 286 | 40 |  | D | T | 3164 |  |  |  |  | wrong value of dot11CountersEntry | Change to 26 |  |  | Duplicate | Duplicate
9676 | Worstell, Harry | D | 286 | 51 | T | Y | 286 | 51 |  | D | T | 3165 |  |  |  |  | wrong value of dot11CountersEntry | Change to 27 |  |  | Duplicate | Duplicate
9677 | Worstell, Harry | D | 287 | 5 | T | Y | 287 | 5 |  | D | T | 3166 |  |  |  |  | wrong value of dot11CountersEntry | Change to 28 |  |  | Duplicate | Duplicate
9678 | Worstell, Harry | D | 287 | 14 | T | Y | 287 | 14 |  | D | T | 3167 |  |  |  |  | wrong value of dot11CountersEntry | Change to 29 |  |  | Duplicate | Duplicate
9679 | Worstell, Harry | D | 287 | 23 | T | Y | 287 | 23 |  | D | T | 3168 |  |  |  |  | wrong value of dot11CountersEntry. Note that 28 was followed by 26 in the draft (???), leading to a change in the delta here | Change to 30 |  |  | Duplicate | Duplicate
9680 | Worstell, Harry | D | 287 | 32 | T | Y | 287 | 32 |  | D | T | 3169 |  |  |  |  | wrong value of dot11CountersEntry | Change to 31 |  |  | Duplicate | Duplicate
9681 | Worstell, Harry | D | 287 | 41 | T | Y | 287 | 41 |  | D | T | 3170 |  |  |  |  | wrong value of dot11CountersEntry | Change to 32 |  |  | Duplicate | Duplicate
9682 | Worstell, Harry | D | 287 | 50 | T | Y | 287 | 50 |  | D | T | 3171 |  |  |  |  | wrong value of dot11CountersEntry | Change to 33 |  |  | Duplicate | Duplicate
9683 | Worstell, Harry | D | 288 | 3 | T | Y | 288 | 3 |  | D | T | 3172 |  |  |  |  | wrong value of dot11CountersEntry | Change to 34 |  |  | Duplicate | Duplicate
9684 | Worstell, Harry | D | 288 | 14 | T | Y | 288 | 14 |  | D | T | 3173 |  |  |  |  | wrong value of dot11CountersEntry | Change to 35 |  |  | Duplicate | Duplicate
9685 | Worstell, Harry | D | 288 | 23 | T | Y | 288 | 23 |  | D | T | 3174 |  |  |  |  | wrong value of dot11CountersEntry | Change to 36 |  |  | Duplicate | Duplicate
9686 | Worstell, Harry | D | 288 | 32 | T | Y | 288 | 32 |  | D | T | 3175 |  |  |  |  | wrong value of dot11CountersEntry. Note that 32 was used twice in the draft (???), leading to a change in the delta here | Change to 37 |  |  | Duplicate | Duplicate
9687 | Worstell, Harry | D | 288 | 41 | T | Y | 288 | 41 |  | D | T | 3176 |  |  |  |  | wrong value of dot11CountersEntry | Change to 38 |  |  | Duplicate | Duplicate
9688 | Worstell, Harry | D | 288 | 50 | T | Y | 288 | 50 |  | D | T | 3177 |  |  |  |  | wrong value of dot11CountersEntry | Change to 39 |  |  | Duplicate | Duplicate
9689 | Worstell, Harry | D | 289 | 3 | T | Y | 289 | 3 |  | D | T | 3178 |  |  |  |  | wrong value of dot11CountersEntry | Change to 40 |  |  | Duplicate | Duplicate
9690 | Worstell, Harry | D | 289 | 12 | T | Y | 289 | 12 |  | D | T | 3179 |  |  |  |  | wrong value of dot11CountersEntry | Change to 41 |  |  | Duplicate | Duplicate
9691 | Worstell, Harry | D | 289 | 21 | T | Y | 289 | 21 |  | D | T | 3180 |  |  |  |  | wrong value of dot11CountersEntry | Change to 42 |  |  | Duplicate | Duplicate
9692 | Worstell, Harry | D | 289 | 30 | T | Y | 289 | 30 |  | D | T | 3181 |  |  |  |  | wrong value of dot11CountersEntry | Change to 43 |  |  | Duplicate | Duplicate
9693 | Worstell, Harry | D | 289 | 39 | T | Y | 289 | 39 |  | D | T | 3182 |  |  |  |  | wrong value of dot11CountersEntry | Change to 44 |  |  | Duplicate | Duplicate
9694 | Worstell, Harry | D | 289 | 51 | T | Y | 289 | 51 |  | D | T | 3183 |  |  |  |  | wrong value of dot11CountersEntry | Change to 45 |  |  | Duplicate | Duplicate
9695 | Worstell, Harry | D | 290 | 6 | T | Y | 290 | 6 |  | D | T | 3184 |  |  |  |  | wrong value of dot11CountersEntry | Change to 46 |  |  | Duplicate | Duplicate
9696 | Worstell, Harry | D | 290 | 17 | T | Y | 290 | 17 |  | D | T | 3185 |  |  |  |  | wrong value of dot11CountersEntry | Change to 47 |  |  | Duplicate | Duplicate
9697 | Worstell, Harry | D | 290 | 28 | T | Y | 290 | 28 |  | D | T | 3186 |  |  |  |  | wrong value of dot11CountersEntry | Change to 48 |  |  | Duplicate | Duplicate
9698 | Worstell, Harry | D | 290 | 37 | T | Y | 290 | 37 |  | D | T | 3187 |  |  |  |  | wrong value of dot11CountersEntry | Change to 49 |  |  | Duplicate | Duplicate
9699 | Worstell, Harry | D | 290 | 46 | T | Y | 290 | 46 |  | D | T | 3188 |  |  |  |  | wrong value of dot11CountersEntry | Change to 50 |  |  | Duplicate | Duplicate
9700 | Worstell, Harry | D | 291 | 1 | T | Y | 291 | 1 |  | D | T | 3189 |  |  |  |  | wrong value of dot11CountersEntry | Change to 51 |  |  | Duplicate | Duplicate
9701 | Worstell, Harry | D | 291 | 11 | T | Y | 291 | 11 |  | D | T | 3190 |  |  |  |  | wrong value of dot11CountersEntry | Change to 52 |  |  | Duplicate | Duplicate
9702 | Worstell, Harry | D | 291 | 21 | T | Y | 291 | 21 |  | D | T | 3191 |  |  |  |  | wrong value of dot11CountersEntry | Change to 53 |  |  | Duplicate | Duplicate
9703 | Worstell, Harry | D | 291 | 31 | T | Y | 291 | 31 |  | D | T | 3192 |  |  |  |  | wrong value of dot11CountersEntry | Change to 54 |  |  | Duplicate | Duplicate
9704 | Worstell, Harry | D | 291 | 41 | T | Y | 291 | 41 |  | D | T | 3193 |  |  |  |  | wrong value of dot11CountersEntry | Change to 55 |  |  | Duplicate | Duplicate
9705 | Worstell, Harry | D | 291 | 51 | T | Y | 291 | 51 |  | D | T | 3194 |  |  |  |  | wrong value of dot11CountersEntry. Note that 50 was used twice in the draft (???), leading to a change in the delta here | Change to 56 |  |  | Duplicate | Duplicate
9706 | Worstell, Harry | D | 292 | 5 | T | Y | 292 | 5 |  | D | T | 3195 |  |  |  |  | wrong value of dot11CountersEntry | Change to 57 |  |  | Duplicate | Duplicate
9707 | Worstell, Harry | D | 292 | 23 | E | N | 292 | 23 |  | D | E | 3196 |  |  |  |  | wrong font | fix font |  |  | Duplicate | Duplicate
9708 | Worstell, Harry | D | 305 | 18 | T | Y | 305 | 18 |  | D | T | 6582 |  |  |  |  | 11r changed dot11SMTbase6 to dot11SMTbase7; 11n gets to change 7 to 8 | Change 6(strikethrough)7(underline) to 7(strikethrough)8(underline) |  |  | Duplicate | Duplicate
9709 | Worstell, Harry | D | 306 | 35 | T | Y | 306 | 35 |  | D | T | 3199 |  |  |  |  | change dot11SMTbase7 instead of dot11SMTbase6 | Make change indicated in comment |  |  | Duplicate | Duplicate
9710 | Worstell, Harry | D | 306 | 36 | T | Y | 306 | 36 |  | D | T | 3199 |  |  |  |  | change dot11SMTbase7 instead of dot11SMTbase6 | Make change indicated in comment |  |  | Duplicate | Duplicate
9711 | Worstell, Harry | D | 307 | 8 | T | Y | 307 | 8 |  | D | T | 3200 |  |  |  |  | one entry added by 11r at end of list | dot11FastBSSTransitionImplemented |  |  | Duplicate | Duplicate
9712 | Worstell, Harry | D | 307 | 15 | T | Y | 307 | 15 |  | D | T | 3201 |  |  |  |  | dot11Groups should be 39 | Change to 39 |  |  | Duplicate | Duplicate
9713 | Worstell, Harry | D | 307 | 21 | T | Y | 307 | 21 |  | D | T | 3202 |  |  |  |  | don't know why dot11SMTbase3 is in this list, and it is probably correct to remove it, but that belongs as a comment to P802.11REV-ma-D6.0 | track P802.11REV-ma-D6.0 on this one |  |  | Duplicate | Duplicate
9714 | Worstell, Harry | D | 307 | 24 | T | Y | 307 | 24 |  | D | T | 3203 |  |  |  |  | one entry added by 11r | add dot11FTComplianceGroup |  |  | Duplicate | Duplicate
9715 | Worstell, Harry | D | 307 | 24 | T | Y | 307 | 24 |  | D | T | 3204 |  |  |  |  | dot11SMTbase7 shouldn't be an OPTIONAL-GROUP. It is listed earlier as a MANDATORY-GROUP | delete from this list |  |  | Duplicate | Duplicate
9716 | Worstell, Harry | D | 307 | 42 | T | Y | 307 | 42 |  | D | T | 3205 |  |  |  |  | next available dot11Groups is 40 | Change to 40 |  |  | Duplicate | Duplicate
9717 | Worstell, Harry | D | 308 | 3 | E | N | 308 | 3 |  | D | E | 3208 |  |  |  |  | fix indent | Make change indicated in comment |  |  | Duplicate | Duplicate
9718 | Worstell, Harry | D | 308 | 8 | E | N | 308 | 8 |  | D | E | 3208 |  |  |  |  | fix indent | Make change indicated in comment |  |  | Duplicate | Duplicate
9719 | Worstell, Harry | D | 308 | 9 | E | N | 308 | 9 |  | D | E | 3208 |  |  |  |  | fix indent | Make change indicated in comment |  |  | Duplicate | Duplicate
9720 | Worstell, Harry | D | 308 | 19 | T | Y | 308 | 19 |  | D | T | 3209 |  |  |  |  | next available dot11Groups is 41 | Change to 41 |  |  | Duplicate | Duplicate
9721 | Worstell, Harry | D | 309 | 24 | T | Y | 309 | 24 |  | D | T | 3210 |  |  |  |  | next available dot11Groups is 42 | Change to 42 |  |  | Duplicate | Duplicate
9722 | Worstell, Harry | D | 309 | 27 | T | Y | 309 | 27 |  | D | T | 3211 |  |  |  |  | dot11SMTbase8 is the new one to add here | Change to dot11SMTbase8 |  |  | Duplicate | Duplicate
9723 | Worstell, Harry | D | 309 | 52 | T | Y | 309 | 52 |  | D | T | 3212 |  |  |  |  | one entry added by 11r | add dot11FTastBSSTransitionImplemented |  |  | Duplicate | Duplicate
9724 | Worstell, Harry | D | 309 | 55 | E | N | 309 | 55 |  | D | E | 3213 |  |  |  |  | dot11SMTbase8 | Change to dot11SMTbase8 |  |  | Duplicate | Duplicate
9725 | Worstell, Harry | D | 310 | 3 | T | Y | 310 | 3 |  | D | T | 3214 |  |  |  |  | next dot11Groups | Change to 43 |  |  | Duplicate | Duplicate
9726 | Worstell, Harry | D | 310 | 12 | T | Y | 310 | 12 |  | D | T | 3215 |  |  |  |  | next dot11Groups | Change to 44 |  |  | Duplicate | Duplicate
9727 | Worstell, Harry | D | 310 | 38 | T | Y | 310 | 38 |  | D | T | 3216 |  |  |  |  | next dot11Groups | Change to 45 |  |  | Duplicate | Duplicate
9728 | Worstell, Harry | D | 311 | 1 | T | Y | 311 | 1 |  | D | T | 3217 |  |  |  |  | next dot11Groups | Change to 46 |  |  | Duplicate | Duplicate
9729 | Worstell, Harry | D | 311 | 24 | T | Y | 311 | 24 |  | D | T | 3218 |  |  |  |  | next dot11Groups | Change to 47 |  |  | Duplicate | Duplicate
9730 | Worstell, Harry | 1 | 2 | 1 | E | N | 2 | 1 | Overview | 1 | E | 3219 |  |  |  |  | Extraneous heading line | Delete this line |  |  | Duplicate | Duplicate
9731 | Worstell, Harry | 2 | 2 | 2 | E | N | 2 | 2 | Normative references | 2 | E | 3220 |  |  |  |  | Extraneous heading line | Delete this line |  |  | Duplicate | Duplicate
9732 | Worstell, Harry | 5.3.2 | 9 | 34 | E | N | 9 | 34 | DSS | 5.3.2 | E | 6606 |  |  |  |  | Extraneous heading line | Delete this line |  |  | Duplicate | Duplicate
9733 | Worstell, Harry | 6.1.1 | 11 | 25 | E | N | 11 | 25 | Data service | 6.1.1 | E | 3222 |  |  |  |  | Extraneous heading line | Delete this line |  |  | Duplicate | Duplicate
9734 | Worstell, Harry | 6.1.2 | 11 | 26 | E | N | 11 | 26 | Security services | 6.1.2 | E | 3223 |  |  |  |  | Extraneous heading line | Delete this line |  |  | Duplicate | Duplicate
9735 | Worstell, Harry | 6.1.3 | 11 | 27 | E | N | 11 | 27 | MSDU ordering | 6.1.3 | E | 3224 |  |  |  |  | Extraneous heading line | Delete this line |  |  | Duplicate | Duplicate
9736 | Worstell, Harry | 6.1.4 | 11 | 28 | E | N | 11 | 28 | MSDU format | 6.1.4 | E | 3225 |  |  |  |  | Extraneous heading line | Delete this line |  |  | Duplicate | Duplicate
9737 | Worstell, Harry | 6.2 | 13 | 4 | E | N | 13 | 4 | Detailed service specification | 6.2 | E | 3226 |  |  |  |  | Extraneous heading line | Delete this line |  |  | Duplicate | Duplicate
9738 | Worstell, Harry | 6.2.1 | 13 | 5 | E | N | 13 | 5 | MAC data services | 6.2.1 | E | 3227 |  |  |  |  | Extraneous heading line | Delete this line |  |  | Duplicate | Duplicate
9739 | Worstell, Harry | 7.1.3.3 | 15 | 21 | E | N | 15 | 21 | Address Fields | 7.1.3.3 | E | 3228 |  |  |  |  | Extraneous heading line | Delete this line |  |  | Duplicate | Duplicate
9740 | Worstell, Harry | 7.1.3.4 | 15 | 22 | E | N | 15 | 22 | Sequence Control Field | 7.1.3.4 | E | 3229 |  |  |  |  | Extraneous heading line | Delete this line |  |  | Duplicate | Duplicate
9741 | Worstell, Harry | 7.1.3.6 | 17 | 13 | E | N | 17 | 13 | Frame Body field | 7.1.3.6 | E | 3230 |  |  |  |  | Extraneous heading line | Delete this line |  |  | Duplicate | Duplicate
9742 | Worstell, Harry | 7.1.3.7 | 17 | 14 | E | N | 17 | 14 | FCS field | 7.1.3.7 | E | 3231 |  |  |  |  | Extraneous heading line | Delete this line |  |  | Duplicate | Duplicate
9743 | Worstell, Harry | 7.2.1.1 | 22 | 10 | E | N | 22 | 10 | RTS frame format | 7.2.1.1 | E | 3232 |  |  |  |  | Extraneous heading line | Delete this line |  |  | Duplicate | Duplicate
9744 | Worstell, Harry | 7.2.1.2 | 22 | 11 | E | N | 22 | 11 | CTS frame format | 7.2.1.2 | E | 3233 |  |  |  |  | Extraneous heading line | Delete this line |  |  | Duplicate | Duplicate
9745 | Worstell, Harry | 7.2.1.3 | 22 | 12 | E | N | 22 | 12 | ACK frame format | 7.2.1.3 | E | 3234 |  |  |  |  | Extraneous heading line | Delete this line |  |  | Duplicate | Duplicate
9746 | Worstell, Harry | 7.2.1.4 | 22 | 13 | E | N | 22 | 13 | PS-Poll frame format | 7.2.1.4 | E | 3235 |  |  |  |  | Extraneous heading line | Delete this line |  |  | Duplicate | Duplicate
9747 | Worstell, Harry | 7.2.1.5 | 22 | 14 | E | N | 22 | 14 | CF-End frame format | 7.2.1.5 | E | 3236 |  |  |  |  | Extraneous heading line | Delete this line |  |  | Duplicate | Duplicate
9748 | Worstell, Harry | 7.2.1.6 | 22 | 15 | E | N | 22 | 15 | CF-End+CF-Ack frame format | 7.2.1.6 | E | 3237 |  |  |  |  | Extraneous heading line | Delete this line |  |  | Duplicate | Duplicate
9749 | Worstell, Harry | 7.2.3.2 | 32 | 18 | E | N | 32 | 18 | IBSS ATIM frame format | 7.2.3.2 | E | 3238 |  |  |  |  | Extraneous heading line | Delete this line |  |  | Duplicate | Duplicate
9750 | Worstell, Harry | 7.2.3.3 | 32 | 19 | E | N | 32 | 19 | Disassociation frame format | 7.2.3.3 | E | 3239 |  |  |  |  | Extraneous heading line | Delete this line |  |  | Duplicate | Duplicate
9751 | Worstell, Harry | 7.2.3.10 | 35 | 6 | E | N | 35 | 6 | Authentication frame format | 7.2.3.10 | E | 3240 |  |  |  |  | Extraneous heading line | Delete this line |  |  | Duplicate | Duplicate
9752 | Worstell, Harry | 7.2.3.11 | 35 | 7 | E | N | 35 | 7 | Deauthentication | 7.2.3.11 | E | 3241 |  |  |  |  | Extraneous heading line | Delete this line |  |  | Duplicate | Duplicate
9753 | Worstell, Harry | 7.2.3.12 | 35 | 8 | E | N | 35 | 8 | Action frame format | 7.2.3.12 | E | 3242 |  |  |  |  | Extraneous heading line | Delete this line |  |  | Duplicate | Duplicate
9754 | Worstell, Harry | 7.3.1.1 | 35 | 11 | E | N | 35 | 11 | Authentication Algorithm Number field | 7.3.1.1 | E | 3243 |  |  |  |  | Extraneous heading line | Delete this line |  |  | Duplicate | Duplicate
9755 | Worstell, Harry | 7.3.1.2 | 35 | 12 | E | N | 35 | 12 | Authentication Transaction Sequence Number field | 7.3.1.2 | E | 3244 |  |  |  |  | Extraneous heading line | Delete this line |  |  | Duplicate | Duplicate
9756 | Worstell, Harry | 7.3.1.3 | 35 | 13 | E | N | 35 | 13 | Beacon Interval field | 7.3.1.3 | E | 3245 |  |  |  |  | Extraneous heading line | Delete this line |  |  | Duplicate | Duplicate
9757 | Worstell, Harry | 7.3.1.4 | 35 | 14 | E | N | 35 | 14 | Capability Information field | 7.3.1.4 | E | 3246 |  |  |  |  | Extraneous heading line | Delete this line |  |  | Duplicate | Duplicate
9758 | Worstell, Harry | 7.3.1.5 | 35 | 15 | E | N | 35 | 15 | Current AP Address field | 7.3.1.5 | E | 3247 |  |  |  |  | Extraneous heading line | Delete this line |  |  | Duplicate | Duplicate
9759 | Worstell, Harry | 7.3.1.6 | 35 | 16 | E | N | 35 | 16 | Listen Interval field | 7.3.1.6 | E | 3248 |  |  |  |  | Extraneous heading line | Delete this line |  |  | Duplicate | Duplicate
9760 | Worstell, Harry | 7.3.1.7 | 35 | 17 | E | N | 35 | 17 | Reason Code field | 7.3.1.7 | E | 3249 |  |  |  |  | Extraneous heading line | Delete this line |  |  | Duplicate | Duplicate
9761 | Worstell, Harry | 7.3.1.8 | 36 | 1 | E | N | 36 | 1 | AID field | 7.3.1.8 | E | 3250 |  |  |  |  | Extraneous heading line | Delete this line |  |  | Duplicate | Duplicate
9762 | Worstell, Harry | 7.3.1.9 | 36 | 2 | E | N | 36 | 2 | Status Code field | 7.3.1.9 | E | 3251 |  |  |  |  | Extraneous heading line | Delete this line |  |  | Duplicate | Duplicate
9763 | Worstell, Harry | 7.3.1.10 | 36 | 3 | E | N | 36 | 3 | Timestamp field | 7.3.1.10 | E | 3252 |  |  |  |  | Extraneous heading line | Delete this line |  |  | Duplicate | Duplicate
9764 | Worstell, Harry | 7.3.1.12 | 36 | 9 | E | N | 36 | 9 | Dialog Token field | 7.3.1.12 | E | 3253 |  |  |  |  | Extraneous heading line | Delete this line |  |  | Duplicate | Duplicate
9765 | Worstell, Harry | 7.3.1.13 | 36 | 10 | E | N | 36 | 10 | DLS Timeout Value field | 7.3.1.13 | E | 3254 |  |  |  |  | Extraneous heading line | Delete this line |  |  | Duplicate | Duplicate
9766 | Worstell, Harry | 7.3.1.15 | 37 | 2 | E | N | 37 | 2 | Block Ack Timeout Value field | 7.3.1.15 | E | 3255 |  |  |  |  | Extraneous heading line | Delete this line |  |  | Duplicate | Duplicate
9767 | Worstell, Harry | 7.3.1.16 | 37 | 3 | E | N | 37 | 3 | DELBA Parameter Set field | 7.3.1.16 | E | 3256 |  |  |  |  | Extraneous heading line | Delete this line |  |  | Duplicate | Duplicate
9768 | Worstell, Harry | 7.3.1.17 | 37 | 4 | E | N | 37 | 4 | QoS Info field | 7.3.1.17 | E | 3257 |  |  |  |  | Extraneous heading line | Delete this line |  |  | Duplicate | Duplicate
9769 | Worstell, Harry | 7.3.2.1 | 37 | 13 | E | N | 37 | 13 | SSID element | 7.3.2.1 | E | 3258 |  |  |  |  | Extraneous heading line | Delete this line |  |  | Duplicate | Duplicate
9770 | Worstell, Harry | 7.3.2.2 | 37 | 14 | E | N | 37 | 14 | Supported Rates element | 7.3.2.2 | E | 3259 |  |  |  |  | Extraneous heading line | Delete this line |  |  | Duplicate | Duplicate
9771 | Worstell, Harry | 7.3.2.3 | 37 | 15 | E | N | 37 | 15 | FH Parameter Set element | 7.3.2.3 | E | 3260 |  |  |  |  | Extraneous heading line | Delete this line |  |  | Duplicate | Duplicate
9772 | Worstell, Harry | 7.3.2.4 | 37 | 16 | E | N | 37 | 16 | DS Parameter Set element | 7.3.2.4 | E | 3261 |  |  |  |  | Extraneous heading line | Delete this line |  |  | Duplicate | Duplicate
9773 | Worstell, Harry | 7.3.2.5 | 37 | 17 | E | N | 37 | 17 | CF Parameter Set element | 7.3.2.5 | E | 3262 |  |  |  |  | Extraneous heading line | Delete this line |  |  | Duplicate | Duplicate
9774 | Worstell, Harry | 7.3.2.6 | 37 | 18 | E | N | 37 | 18 | TIM | 7.3.2.6 | E | 3263 |  |  |  |  | Extraneous heading line | Delete this line |  |  | Duplicate | Duplicate
9775 | Worstell, Harry | 7.3.2.7 | 37 | 19 | E | N | 37 | 19 | IBSS Parameter Set element | 7.3.2.7 | E | 3264 |  |  |  |  | Extraneous heading line | Delete this line |  |  | Duplicate | Duplicate
9776 | Worstell, Harry | 73.2.8 | 38 | 1 | E | N | 38 | 1 |  | 73.2.8 | E | 3265 |  |  |  |  | Extraneous heading line | Delete this line |  |  | Duplicate | Duplicate
9777 | Worstell, Harry | 7.3.2.9 | 38 | 2 | E | N | 38 | 2 | Country information element | 7.3.2.9 | E | 3266 |  |  |  |  | Extraneous heading line | Delete this line |  |  | Duplicate | Duplicate
9778 | Worstell, Harry | 7.3.2.10 | 38 | 3 | E | N | 38 | 3 | Hopping Pattern Parameters information element | 7.3.2.10 | E | 3267 |  |  |  |  | Extraneous heading line | Delete this line |  |  | Duplicate | Duplicate
9779 | Worstell, Harry | 7.3.2.11 | 38 | 4 | E | N | 38 | 4 | Hopping Pattern Table information element | 7.3.2.11 | E | 3268 |  |  |  |  | Extraneous heading line | Delete this line |  |  | Duplicate | Duplicate
9780 | Worstell, Harry | 7.3.2.12 | 38 | 5 | E | N | 38 | 5 | Request information element | 7.3.2.12 | E | 3269 |  |  |  |  | Extraneous heading line | Delete this line |  |  | Duplicate | Duplicate
9781 | Worstell, Harry | 7.3.2.13 | 38 | 6 | E | N | 38 | 6 | ERP Information element | 7.3.2.13 | E | 3270 |  |  |  |  | Extraneous heading line | Delete this line |  |  | Duplicate | Duplicate
9782 | Worstell, Harry | 7.3.2.14 | 38 | 7 | E | N | 38 | 7 | Extended Supported Rates element | 7.3.2.14 | E | 3271 |  |  |  |  | Extraneous heading line | Delete this line |  |  | Duplicate | Duplicate
9783 | Worstell, Harry | 7.3.2.15 | 38 | 8 | E | N | 38 | 8 | Power Constraint element | 7.3.2.15 | E | 3272 |  |  |  |  | Extraneous heading line | Delete this line |  |  | Duplicate | Duplicate
9784 | Worstell, Harry | 7.3.2.16 | 38 | 9 | E | N | 38 | 9 | Power Constraint element | 7.3.2.16 | E | 3273 |  |  |  |  | Extraneous heading line | Delete this line |  |  | Duplicate | Duplicate
9785 | Worstell, Harry | 7.3.2.17 | 38 | 10 | E | N | 38 | 10 | TPC Request element | 7.3.2.17 | E | 3274 |  |  |  |  | Extraneous heading line | Delete this line |  |  | Duplicate | Duplicate
9786 | Worstell, Harry | 7.3.2.18 | 38 | 11 | E | N | 38 | 11 | TPC Report element | 7.3.2.18 | E | 3275 |  |  |  |  | Extraneous heading line | Delete this line |  |  | Duplicate | Duplicate
9787 | Worstell, Harry | 7.3.2.19 | 38 | 12 | E | N | 38 | 12 | Supported Channels element | 7.3.2.19 | E | 3276 |  |  |  |  | Extraneous heading line | Delete this line |  |  | Duplicate | Duplicate
9788 | Worstell, Harry | 7.3.2.20 | 38 | 13 | E | N | 38 | 13 | Channel Switch Announcement element | 7.3.2.20 | E | 3277 |  |  |  |  | Extraneous heading line | Delete this line |  |  | Duplicate | Duplicate
9789 | Worstell, Harry | 7.3.2.21 | 39 | 12 | E | N | 39 | 12 | Measurement Request element | 7.3.2.21 | E | 3278 |  |  |  |  | Extraneous heading line | Delete this line |  |  | Duplicate | Duplicate
9790 | Worstell, Harry | 7.3.2.21.1 | 39 | 13 | E | N | 39 | 13 | Basic request | 7.3.2.21.1 | E | 3279 |  |  |  |  | Extraneous heading line | Delete this line |  |  | Duplicate | Duplicate
9791 | Worstell, Harry | 7.3.2.21.2 | 39 | 14 | E | N | 39 | 14 | CCA request | 7.3.2.21.2 | E | 3280 |  |  |  |  | Extraneous heading line | Delete this line |  |  | Duplicate | Duplicate
9792 | Worstell, Harry | 7.3.2.21.3 | 39 | 15 | E | N | 39 | 15 | RPI histogram request | 7.3.2.21.3 | E | 3281 |  |  |  |  | Extraneous heading line | Delete this line |  |  | Duplicate | Duplicate
9793 | Worstell, Harry | 7.3.2.22 | 39 | 16 | E | N | 39 | 16 | Measurement Report element | 7.3.2.22 | E | 3282 |  |  |  |  | Extraneous heading line | Delete this line |  |  | Duplicate | Duplicate
9794 | Worstell, Harry | 7.3.2.22.1 | 39 | 17 | E | N | 39 | 17 | Basic report | 7.3.2.22.1 | E | 3283 |  |  |  |  | Extraneous heading line | Delete this line |  |  | Duplicate | Duplicate
9795 | Worstell, Harry | 7.3.2.22.2 | 39 | 18 | E | N | 39 | 18 | CCA report | 7.3.2.22.2 | E | 3284 |  |  |  |  | Extraneous heading line | Delete this line |  |  | Duplicate | Duplicate
9796 | Worstell, Harry | 7.3.2.22.3 | 39 | 19 | E | N | 39 | 19 | RPI histogram report | 7.3.2.22.3 | E | 3285 |  |  |  |  | Extraneous heading line | Delete this line |  |  | Duplicate | Duplicate
9797 | Worstell, Harry | 7.3.2.23 | 39 | 20 | E | N | 39 | 20 | Quiet element | 7.3.2.23 | E | 3286 |  |  |  |  | Extraneous heading line | Delete this line |  |  | Duplicate | Duplicate
9798 | Worstell, Harry | 7.3.2.24 | 39 | 21 | E | N | 39 | 21 | IBSS DFS element | 7.3.2.24 | E | 3287 |  |  |  |  | Extraneous heading line | Delete this line |  |  | Duplicate | Duplicate
9799 | Worstell, Harry | 7.3.2.25 | 39 | 22 | E | N | 39 | 22 | RSN information element | 7.3.2.25 | E | 3288 |  |  |  |  | Extraneous heading line | Delete this line |  |  | Duplicate | Duplicate
9800 | Worstell, Harry | 7.3.2.25.1 | 39 | 23 | E | N | 39 | 23 | Cipher suites | 7.3.2.25.1 | E | 3289 |  |  |  |  | Extraneous heading line | Delete this line |  |  | Duplicate | Duplicate
9801 | Worstell, Harry | 7.3.2.25.2 | 39 | 24 | E | N | 39 | 24 | AKM suites | 7.3.2.25.2 | E | 3290 |  |  |  |  | Extraneous heading line | Delete this line |  |  | Duplicate | Duplicate
9802 | Worstell, Harry | 7.3.2.25.3 | 40 | 1 | E | N | 40 | 1 | RSN capabilities | 7.3.2.25.3 | E | 3291 |  |  |  |  | Extraneous heading line | Delete this line |  |  | Duplicate | Duplicate
9803 | Worstell, Harry | 7.3.2.25.4 | 40 | 2 | E | N | 40 | 2 | PMKID | 7.3.2.25.4 | E | 3292 |  |  |  |  | Extraneous heading line | Delete this line |  |  | Duplicate | Duplicate
9804 | Worstell, Harry | 7.3.2.26 | 40 | 3 | E | N | 40 | 3 | Vendor Specific information element | 7.3.2.26 | E | 3293 |  |  |  |  | Extraneous heading line | Delete this line |  |  | Duplicate | Duplicate
9805 | Worstell, Harry | 7.3.2.27 | 40 | 4 | E | N | 40 | 4 | QBSS Load element | 7.3.2.27 | E | 3294 |  |  |  |  | Extraneous heading line | Delete this line |  |  | Duplicate | Duplicate
9806 | Worstell, Harry | 7.3.2.28 | 40 | 4 | E | N | 40 | 4 | EDCA Parameter Set element | 7.3.2.28 | E | 3295 |  |  |  |  | Extraneous heading line | Delete this line |  |  | Duplicate | Duplicate
9807 | Worstell, Harry | 7.3.2.30 | 40 | 12 | E | N | 40 | 12 | TCLAS element | 7.3.2.30 | E | 3296 |  |  |  |  | Extraneous heading line | Delete this line |  |  | Duplicate | Duplicate
9808 | Worstell, Harry | 7.3.2.31 | 40 | 13 | E | N | 40 | 13 | TS Delay element | 7.3.2.31 | E | 3297 |  |  |  |  | Extraneous heading line | Delete this line |  |  | Duplicate | Duplicate
9809 | Worstell, Harry | 7.3.2.32 | 40 | 14 | E | N | 40 | 14 | TCLAS Processing element | 7.3.2.32 | E | 3298 |  |  |  |  | Extraneous heading line | Delete this line |  |  | Duplicate | Duplicate
9810 | Worstell, Harry | 7.3.2.33 | 40 | 15 | E | N | 40 | 15 | Schedule element | 7.3.2.33 | E | 3299 |  |  |  |  | Extraneous heading line | Delete this line |  |  | Duplicate | Duplicate
9811 | Worstell, Harry | 7.3.2.34 | 40 | 16 | E | N | 40 | 16 | QoS Capability element | 7.3.2.34 | E | 3300 |  |  |  |  | Extraneous heading line | Delete this line |  |  | Duplicate | Duplicate
9812 | Worstell, Harry | 7.3.2.46 | 40 | 17 | E | N | 40 | 17 | Fast BSS transition EAPOL-Key information element (EAPKIE) | 7.3.2.46 | E | 3301 |  |  |  |  | Extraneous heading line | Delete this line |  |  | Duplicate | Duplicate
9813 | Worstell, Harry | 7.4.1.1 | 55 | 4 | E | N | 55 | 4 | Measurement Request frame format | 7.4.1.1 | E | 3302 |  |  |  |  | Extraneous heading line | Delete this line |  |  | Duplicate | Duplicate
9814 | Worstell, Harry | 7.4.1.2 | 55 | 5 | E | N | 55 | 5 | Measurement Report frame format | 7.4.1.2 | E | 3303 |  |  |  |  | Extraneous heading line | Delete this line |  |  | Duplicate | Duplicate
9815 | Worstell, Harry | 7.4.1.3 | 55 | 6 | E | N | 55 | 6 | TPC Request frame format | 7.4.1.3 | E | 3304 |  |  |  |  | Extraneous heading line | Delete this line |  |  | Duplicate | Duplicate
9816 | Worstell, Harry | 7.4.1.4 | 55 | 7 | E | N | 55 | 7 | TPC Report frame format | 7.4.1.4 | E | 3305 |  |  |  |  | Extraneous heading line | Delete this line |  |  | Duplicate | Duplicate
9817 | Worstell, Harry | 7.4.2 | 55 | 18 | E | N | 55 | 18 | QoS Action frame details | 7.4.2 | E | 3306 |  |  |  |  | Extraneous heading line | Delete this line |  |  | Duplicate | Duplicate
9818 | Worstell, Harry | 7.4.2.1 | 56 | 1 | E | N | 56 | 1 | ADDTS Request frame format | 7.4.2.1 | E | 3307 |  |  |  |  | Extraneous heading line | Delete this line |  |  | Duplicate | Duplicate
9819 | Worstell, Harry | 7.4.2.2 | 56 | 2 | E | N | 56 | 2 | ADDTS Response frame format | 7.4.2.2 | E | 3308 |  |  |  |  | Extraneous heading line | Delete this line |  |  | Duplicate | Duplicate
9820 | Worstell, Harry | 7.4.2.3 | 56 | 3 | E | N | 56 | 3 | DELTS frame format | 7.4.2.3 | E | 3309 |  |  |  |  | Extraneous heading line | Delete this line |  |  | Duplicate | Duplicate
9821 | Worstell, Harry | 7.4.2.4 | 56 | 4 | E | N | 56 | 4 | Schedule frame format | 7.4.2.4 | E | 3310 |  |  |  |  | Extraneous heading line | Delete this line |  |  | Duplicate | Duplicate
9822 | Worstell, Harry | 7.4.3.3 | 56 | 23 | E | N | 56 | 23 | DLS Teardown frame format | 7.4.3.3 | E | 3311 |  |  |  |  | Extraneous heading line | Delete this line |  |  | Duplicate | Duplicate
9823 | Worstell, Harry | 7.4.4 | 56 | 24 | E | N | 56 | 24 | Block Ack Action frame details | 7.4.4 | E | 3312 |  |  |  |  | Extraneous heading line | Delete this line |  |  | Duplicate | Duplicate
9824 | Worstell, Harry | 7.4.4.1 | 57 | 1 | E | N | 57 | 1 | ADDBA Request frame format | 7.4.4.1 | E | 3313 |  |  |  |  | Extraneous heading line | Delete this line |  |  | Duplicate | Duplicate
9825 | Worstell, Harry | 7.4.4.2 | 57 | 2 | E | N | 57 | 2 | ADDBA Response frame format | 7.4.4.2 | E | 3314 |  |  |  |  | Extraneous heading line | Delete this line |  |  | Duplicate | Duplicate
9826 | Worstell, Harry | 7.4.4.3 | 57 | 3 | E | N | 57 | 3 | DELBA frame format | 7.4.4.3 | E | 3315 |  |  |  |  | Extraneous heading line | Delete this line |  |  | Duplicate | Duplicate
9827 | Worstell, Harry | 7.4.5 | 57 | 4 | E | N | 57 | 4 | Radio Measurement action details | 7.4.5 | E | 3316 |  |  |  |  | Extraneous heading line | Delete this line |  |  | Duplicate | Duplicate
9828 | Worstell, Harry | 7.4.6 | 57 | 5 | E | N | 57 | 5 | Fast BSS transition action details | 7.4.6 | E | 3317 |  |  |  |  | Extraneous heading line | Delete this line |  |  | Duplicate | Duplicate
9829 | Worstell, Harry | 7.5 | 81 | 4 | E | N | 81 | 4 | Frame usage | 7.5 | E | 3318 |  |  |  |  | Extraneous heading line | Delete this line |  |  | Duplicate | Duplicate
9830 | Worstell, Harry | 8.1 | 81 | 6 | E | N | 81 | 6 | Framework | 8.1 | E | 3319 |  |  |  |  | Extraneous heading line | Delete this line |  |  | Duplicate | Duplicate
9831 | Worstell, Harry | 8.2 | 81 | 7 | E | N | 81 | 7 | Pre-RSNA security methods | 8.2 | E | 3320 |  |  |  |  | Extraneous heading line | Delete this line |  |  | Duplicate | Duplicate
9832 | Worstell, Harry | 8.4 | 81 | 2 | E | N | 81 | 2 | RSNA security association management | 8.4 | E | 3321 |  |  |  |  | Extraneous heading line | Delete this line |  |  | Duplicate | Duplicate
9833 | Worstell, Harry | 8.5 | 81 | 3 | E | N | 81 | 3 | Keys and key distribution | 8.5 | E | 3322 |  |  |  |  | Extraneous heading line | Delete this line |  |  | Duplicate | Duplicate
9834 | Worstell, Harry | 8.6 | 81 | 4 | E | N | 81 | 4 | Mapping EAPOL keys to IEEE 802.11 keys | 8.6 | E | 3323 |  |  |  |  | Extraneous heading line | Delete this line |  |  | Duplicate | Duplicate
9835 | Worstell, Harry | 8.7 | 81 | 5 | E | N | 81 | 5 | Per-frame pseudo-code | 8.7 | E | 3324 |  |  |  |  | Extraneous heading line | Delete this line |  |  | Duplicate | Duplicate
9836 | Worstell, Harry | 9.3.2.1 | 83 | 2 | E | N | 83 | 2 |  | 9.3.2.1 | E | 3325 |  |  |  |  | Extraneous heading line | Delete this line |  |  | Duplicate | Duplicate
9837 | Worstell, Harry | 9.3.2.2 | 83 | 3 | E | N | 83 | 3 |  | 9.3.2.2 | E | 3326 |  |  |  |  | Extraneous heading line | Delete this line |  |  | Duplicate | Duplicate
9838 | Worstell, Harry | 9.3.2.3 | 83 | 4 | E | N | 83 | 4 |  | 9.3.2.3 | E | 3327 |  |  |  |  | Extraneous heading line | Delete this line |  |  | Duplicate | Duplicate
9839 | Worstell, Harry | 9.3.2.4 | 83 | 5 | E | N | 83 | 5 |  | 9.3.2.4 | E | 3328 |  |  |  |  | Extraneous heading line | Delete this line |  |  | Duplicate | Duplicate
9840 | Worstell, Harry | 9.3.2.5 | 83 | 6 | E | N | 83 | 6 |  | 9.3.2.5 | E | 3329 |  |  |  |  | Extraneous heading line | Delete this line |  |  | Duplicate | Duplicate
9841 | Worstell, Harry | 9.3 | 85 | 15 | E | N | 85 | 15 | PCF | 9.3 | E | 3330 |  |  |  |  | Extraneous heading line | Delete this line |  |  | Duplicate | Duplicate
9842 | Worstell, Harry | 9.3.3 | 85 | 16 | E | N | 85 | 16 | PCF transfer procedure | 9.3.3 | E | 3331 |  |  |  |  | Extraneous heading line | Delete this line |  |  | Duplicate | Duplicate
9843 | Worstell, Harry | 9.3.3.3 | 85 | 18 | E | N | 85 | 18 | CFPMaxDuration limit | 9.3.3.3 | E | 3332 |  |  |  |  | Extraneous heading line | Delete this line |  |  | Duplicate | Duplicate
9844 | Worstell, Harry | 9.8 | 89 | 19 | E | N | 89 | 19 | Operation across regulatory domains | 9.8 | E | 3333 |  |  |  |  | Extraneous heading line | Delete this line |  |  | Duplicate | Duplicate
9845 | Worstell, Harry | 9.9.1.1 | 90 | 1 | E | N | 90 | 1 | Reference Implementation | 9.9.1.1 | E | 3334 |  |  |  |  | Extraneous heading line | Delete this line |  |  | Duplicate | Duplicate
9846 | Worstell, Harry | 9.10.1 | 91 | 32 | E | N | 91 | 32 | Introduction | 9.10.1 | E | 3335 |  |  |  |  | Extraneous heading line | Delete this line |  |  | Duplicate | Duplicate
9847 | Worstell, Harry | 9.10.3 | 92 | 14 | E | N | 92 | 14 | Data and acknowledgement transfer | 9.10.3 | E | 3336 |  |  |  |  | Extraneous heading line | Delete this line |  |  | Duplicate | Duplicate
9848 | Worstell, Harry | 9.10.4 | 92 | 15 | E | N | 92 | 15 | Receive Buffer Operation | 9.10.4 | E | 3337 |  |  |  |  | Extraneous heading line | Delete this line |  |  | Duplicate | Duplicate
9849 | Worstell, Harry | 9.10.5 | 92 | 16 | E | N | 92 | 16 | Teardown of the Block Ack mechanism | 9.10.5 | E | 3338 |  |  |  |  | Extraneous heading line | Delete this line |  |  | Duplicate | Duplicate
9850 | Worstell, Harry | 9.11 | 97 | 1 | E | N | 97 | 1 | No Acknowledgment (No Ack) | 9.11 | E | 3339 |  |  |  |  | Extraneous heading line | Delete this line |  |  | Duplicate | Duplicate
9851 | Worstell, Harry | 10.1 | 131 | 29 | E | N | 131 | 29 | Overview of management model | 10.1 | E | 3340 |  |  |  |  | Extraneous heading line | Delete this line |  |  | Duplicate | Duplicate
9852 | Worstell, Harry | 10.2 | 131 | 30 | E | N | 131 | 30 | Generic management primitives | 10.2 | E | 3341 |  |  |  |  | Extraneous heading line | Delete this line |  |  | Duplicate | Duplicate
9853 | Worstell, Harry | 10.3.7.4 | 136 | 13 | E | N | 136 | 13 | MLME-REASSOCIATE.response | 10.3.7.4 | E | 3342 |  |  |  |  | Extraneous heading line | Delete this line |  |  | Duplicate | Duplicate
9854 | Worstell, Harry | 10.3.7.4.2 | 136 | 14 | E | N | 136 | 14 | Semantics of the service primitive | 10.3.7.4.2 | E | 3343 |  |  |  |  | Extraneous heading line | Delete this line |  |  | Duplicate | Duplicate
9855 | Worstell, Harry | 11.1.1 | 142 | 11 | E | N | 142 | 11 | Basic Approach | 11.1.1 | E | 3344 |  |  |  |  | Extraneous heading line | Delete this line |  |  | Duplicate | Duplicate
9856 | Worstell, Harry | 11.1.3.2.1 | 143 | 2 | E | N | 143 | 2 | Sending a probe response | 11.1.3.2.1 | E | 3345 |  |  |  |  | Extraneous heading line | Delete this line |  |  | Duplicate | Duplicate
9857 | Worstell, Harry | 11.2.1.1 | 143 | 11 | E | N | 143 | 11 | Receive operation for non-AP QSTAs using APSD | 11.2.1.1 | E | 3346 |  |  |  |  | Extraneous heading line | Delete this line |  |  | Duplicate | Duplicate
9858 | Worstell, Harry | 11.2.2 | 145 | 14 | E | N | 145 | 14 | Power management in an IBSS | 11.2.2 | E | 3347 |  |  |  |  | Extraneous heading line | Delete this line |  |  | Duplicate | Duplicate
9859 | Worstell, Harry | 11.3 | 146 | 11 | E | N | 146 | 11 | Authentication and deauthentication | 11.3 | E | 3348 |  |  |  |  | Extraneous heading line | Delete this line |  |  | Duplicate | Duplicate
9860 | Worstell, Harry | 11.4.1 | 146 | 13 | E | N | 146 | 13 | Introduction | 11.4.1 | E | 3349 |  |  |  |  | Extraneous heading line | Delete this line |  |  | Duplicate | Duplicate
9861 | Worstell, Harry | 11.4.2 | 146 | 14 | E | N | 146 | 14 | TSPEC construction | 11.4.2 | E | 3350 |  |  |  |  | Extraneous heading line | Delete this line |  |  | Duplicate | Duplicate
9862 | Worstell, Harry | 11.4.3 | 146 | 15 | E | N | 146 | 15 | TS lifecycle | 11.4.3 | E | 3351 |  |  |  |  | Extraneous heading line | Delete this line |  |  | Duplicate | Duplicate
9863 | Worstell, Harry | 11.4.4 | 146 | 16 | E | N | 146 | 16 | TS Setup | 11.4.4 | E | 3352 |  |  |  |  | Extraneous heading line | Delete this line |  |  | Duplicate | Duplicate
9864 | Worstell, Harry | 11.5.1 | 149 | 2 | E | N | 149 | 2 |  | 11.5.1 | E | 3353 |  |  |  |  | Extraneous heading line | Delete this line |  |  | Duplicate | Duplicate
9865 | Worstell, Harry | 11.6 | 149 | 17 | E | N | 149 | 17 | Higher layer timer synchronization | 11.6 | E | 3354 |  |  |  |  | Extraneous heading line | Delete this line |  |  | Duplicate | Duplicate
9866 | Worstell, Harry | 11.7 | 149 | 18 | E | N | 149 | 18 | DLS operation | 11.7 | E | 3355 |  |  |  |  | Extraneous heading line | Delete this line |  |  | Duplicate | Duplicate
9867 | Worstell, Harry | 11.8 | 149 | 19 | E | N | 149 | 19 | TPC | 11.8 | E | 3356 |  |  |  |  | Extraneous heading line | Delete this line |  |  | Duplicate | Duplicate
9868 | Worstell, Harry | 11.1 | 150 | 28 | E | N | 150 | 28 | Synchronization | 11.1 | E | 3357 |  |  |  |  | Extraneous heading line | Delete this line |  |  | Duplicate | Duplicate
9869 | Worstell, Harry | 11.11 | 150 | 29 | E | N | 150 | 29 | Usage of the Neighbor Report | 11.11 | E | 3358 |  |  |  |  | Extraneous heading line | Delete this line |  |  | Duplicate | Duplicate
9870 | Worstell, Harry | 11.12 | 150 | 30 | E | N | 150 | 30 | Link Measurement | 11.12 | E | 3359 |  |  |  |  | Extraneous heading line | Delete this line |  |  | Duplicate | Duplicate
9871 | Worstell, Harry | 11.13 | 151 | 1 | E | N | 151 | 1 | Measurement pilot frame generation and usage | 11.13 | E | 3360 |  |  |  |  | Extraneous heading line | Delete this line |  |  | Duplicate | Duplicate
9872 | Worstell, Harry | 13 | 158 | 34 | E | N | 158 | 34 | PHY management | 13 | E | 3361 |  |  |  |  | Extraneous heading line | Delete this line |  |  | Duplicate | Duplicate
9873 | Worstell, Harry | 14 | 158 | 35 | E | N | 158 | 35 |  | 14 | E | 3362 |  |  |  |  | Extraneous heading line | Delete this line |  |  | Duplicate | Duplicate
9874 | Worstell, Harry | 15 | 159 | 1 | E | N | 159 | 1 |  | 15 | E | 3363 |  |  |  |  | Extraneous heading line | Delete this line |  |  | Duplicate | Duplicate
9875 | Worstell, Harry | 16 | 159 | 3 | E | N | 159 | 3 |  | 16 | E | 3364 |  |  |  |  | Extraneous heading line | Delete this line |  |  | Duplicate | Duplicate
9876 | Worstell, Harry | 17 | 159 | 4 | E | N | 159 | 4 | OFDM PHY Spec for 5GHz | 17 | E | 3365 |  |  |  |  | Extraneous heading line | Delete this line |  |  | Duplicate | Duplicate
9877 | Worstell, Harry | 18 | 159 | 6 | E | N | 159 | 6 |  | 18 | E | 3366 |  |  |  |  | Extraneous heading line | Delete this line |  |  | Duplicate | Duplicate
9878 | Worstell, Harry | 19 | 159 | 8 | E | N | 159 | 8 | ERP Specification | 19 | E | 3367 |  |  |  |  | Extraneous heading line | Delete this line |  |  | Duplicate | Duplicate
9879 | Worstell, Harry | 6.1.5 | 12 | 12 | E | N | 12 | 12 | MAC data service architecture | 6.1.5 | E | 6753 |  |  |  |  | spelling "aggreation" | Fix spelling |  |  | Duplicate | Duplicate
9880 | Worstell, Harry | 9.6 | 88 | 23 | E | N | 88 | 23 | Multirate support | 9.6 | E | 3369 |  |  |  |  | spelling "subclase" | Delete "subclause" since it shouldn't be there in a cross reference |  |  | Duplicate | Duplicate
9881 | Worstell, Harry | 9.20.2 | 121 | 3 | E | N | 121 | 3 | Transmit Beamforming with Implicit Feedback | 9.20.2 | E | 6755 |  |  |  |  | spelling "beaforming" | Fix spelling |  |  | Duplicate | Duplicate
9882 | Worstell, Harry | 9.21.2 | 127 | 7 | E | N | 127 | 7 | Procedure | 9.21.2 | E | 3371 |  |  |  |  | double word | Delete second "field" |  |  | Duplicate | Duplicate
9883 | Worstell, Harry | 104.3.2 | 141 | 16 | E | N | 141 | 16 | Semantics of the service primitive | 10.4.3.2 | E | 3372 |  |  |  |  | spelling "Desciption" | Fix spelling |  |  | Duplicate | Duplicate
9884 | Xhafa, Ariton | 11.1.2.1.1 | 142 | 17 | T | Y | 142 | 17 | Secondary Beacon Transmission | 11.1.2.1.1 | ST | [5 empty] | Secondary beacon is transmitted using "a Basic STBCS MCS". How many Basic STBC MCS rates are there? | Needs clarification |  |  | MAC Management | MAC
9885 | Xhafa, Ariton | 11.14.2 | 151 | 18 | T | Y | 151 | 18 | MPDU density | 11.14.2 | ST | [5 empty] | Needs to specify what is the PHY-bit-rate used for calculations. Is it the max PHY rate that the STA can support? |  |  |  | A-MPDU | Frame Formats | 2006-05-18 10:35
9886 | Xhafa, Ariton | 11.15.1 |  |  | T | Y | 152 |  | Basic functionality in BSS 40/20Mhz mode | 11.15.1 | DT | [5 empty] | Table n57: using 40 MHz in 2.4 GHz is going to downgrade performance of legacy BSSs. 40 MHz should be moved from 2.4 GHz. | Remove rows 5 and 6 from Table n57. |  |  | Coexistence | Coexistence | 2006-05-18 07:30
9887 | Xhafa, Ariton | 11.15.1 |  |  | T/E | Y | 151 | 25 | Basic functionality in BSS 40/20Mhz mode | 11.15.1 | DT | [5 empty] | 20 MHz capable STA? well, these STAs could be HT and non-HT STAs. Lines 25-26 needs to be re-written. | Change it to: "40/20 MHz capable STAs, 20 MHz only capable HT STAs and non-HT STAs may be associated in the 40/20 MHz capable BSS." | Ed: Classified as T as we don't have a T/E classification |  | Coexistence | Coexistence | 2006-05-18 07:30
9888 | Xhafa, Ariton | 11.15.2 |  |  | T | Y | 154 |  | Operating Modes (Informative) | 11.15.2 | DT | [5 empty] | using 40 MHz in 2.4 GHz is going to downgrade performance of legacy BSSs. 40 MHz should be moved from 2.4 GHz. | Remove 40/20 MHz and PCO operation for 2.4 GHz. |  |  | Coexistence | Coexistence | 2006-05-18 07:30
9889 | Xhafa, Ariton | 11.15.2 | 152 | 19 | T | Y | 152 | 19 | Operating Modes (Informative) | 11.15.2 | ST | [5 empty] | This line states that AP and non-AP STAs use the same protection mechanism : RTS/CTS and CF-End. This sentencec is odd, since it implies that only these mechanisms are used for the AP and non-AP STAs. | Need to clarify. |  |  | Coexistence | Coexistence
9890 | Xhafa, Ariton | 11.15.2 |  |  | T | Y | 153 | 3 | Operating Modes (Informative) | 11.15.2 | ST | [5 empty] | In table n58 it states that "This is the primary operational HT mode". Who decides that? It is unclear. Further down, "OR" should be "or", "self CTS" should be "CTS-to-self". | Need to clarify, otherwise remove the first sentence and fix the editorial. |  |  | Coexistence | Coexistence | 2006-05-18 07:30
9891 | Xhafa, Ariton | 11.15.2 |  |  | T | Y | 153 | 3 | Operating Modes (Informative) | 11.15.2 | T | [5 empty] | Why 5.2GHz band? |  |  |  | Coexistence | Coexistence | 2006-05-18 07:30
9892 | Xhafa, Ariton | 11.15.3 |  |  | T | Y | 155 |  | STA Capabilities (Informative) | 11.15.3 | DT | [5 empty] | 20/40 MHz capable STAs should be able to receive non-HT duplicate frames in both, control and extension channel. | Change the intersection of Rows 2,5, and 6 with Column 6 to "cntrl and extension chann". |  |  | Coexistence | Coexistence | 2006-05-18 07:30
9893 | Xhafa, Ariton | 11.16.1 | 157 | 26 | E | Y | 157 | 26 | Rules for Operation at PCO AP | 11.16.1 | E | [5 empty] | "channel at since…" missing "all" | change to "channel at all since…" |  |  | PCO | Coexistence
9894 | Xhafa, Ariton | 11.16.1 |  |  | T | Y | 157 | 22 | Rules for Operation at PCO AP | 11.16.1 | T |  | A |  |  |  | "shall include the transition time between 20 MHz channel width and 40 MHz channel width operation." This gives the impression that only one transition time is included in time reservation, while from Figure n48, it needs to take into consideration both, 20-->40 and 40-->20 transitions. | Change it to: "shall include the transition times from 20 MHz channel width to 40 MHz channel width and from 40 MHz channel width to 20 MHz channel width." | accepted |  | PCO | Coexistence | 2006-05-18 07:30
9895 | Xhafa, Ariton | 11.2.3.1 | 145 |  | T | Y | 145 |  | MIMO Power Save support | 11.2.3.1 | T | [5 empty] | Replies to the single-spatial RTS should also be sent as single-spatial CTS. It is not stated in this section, unless I am missing something. | Add a sentence to state that CTS is sent as single-spatial CTS. |  |  | Power Management | MAC
9896 | Xhafa, Ariton | 11.4.4A.2 |  |  |  | Y | 148 |  |  | 11.4.4A.2 | ST | [5 empty] | "The STA may add another TSPEC under TBD conditions" | TBD needs to be defined. |  |  |  | PSMP | 2006-05-17 14:34
9897 | Xhafa, Ariton | 11.4.4B | 148 | 35 |  | Y | 148 | 35 |  | 11.4.4B | T | [5 empty] | "This ACK/MTBA shall be transmitted at a basic rate / MCS…" MTBA is the only form of BlockAck used during PSMP; hence, only MTBA should be mentioned. | Change to: "This MTBA shall …" |  |  |  | PSMP | 2006-05-17 14:34
9898 | Xhafa, Ariton | 11.5.2.1 | 149 | 7 | E | Y | 149 | 7 | Multiple TID Block Ack management under scheduled PSMP | 11.5.2.1 | E | [5 empty] | "A AP as an…" | change it to "An AP as an…" |  |  | PSMP | PSMP
9899 | Xhafa, Ariton | 20.1 | 159 | 12-13 | E | Y | 159 | 12 | Introduction | 20.1 | E | 121 |  |  |  |  | First sentence is awkward | Rewrite as: "This clause specifies the additions that are necessary for a high throughput (HT) orthogonal frequency division multiplexing (OFDM) PHY. |  |  | Duplicate | Duplicate
9900 | Xhafa, Ariton | 20.1 | 159 | 12-27 | E | Y | 159 | 12 | Introduction | 20.1 | E | 122 |  |  |  |  | In general mandatory features should be mentioned before optional features | Rewrite paragraph so that mandatory features are mentioned first |  |  | Duplicate | Duplicate
9901 | Xhafa, Ariton | 20.1 | 159 | 18 | E | Y | 159 | 18 | Introduction | 20.1 | E | 123 |  |  |  |  | Change: "Optional modes are …" | To: "There exists modes that are …" |  |  | Duplicate | Duplicate
9902 | Xhafa, Ariton | 20.1 | 159 | 27 | E | Y | 159 | 27 | Introduction | 20.1 | E | 124 |  |  |  |  | Change: "A-MPDU" | To: "MSDU" |  |  | Duplicate | Duplicate
9903 | Xhafa, Ariton | 20.1.3 | 161 | 4 | E | Y | 161 | 4 | Operating Mode | 20.1.3 | E | 126 |  |  |  |  | Missing period at the end of first sentence | Insert period |  |  | Duplicate | Duplicate
9904 | Xhafa, Ariton | 20.1.3 | 161 | 6-7 | E | Y | 161 | 6 | Operating Mode | 20.1.3 | E | 127 |  |  |  |  | Change first sentence | To: "in this mode high throughput packets are transmitted using a non-HT compatible preamble" |  |  | Duplicate | Duplicate
9905 | Xhafa, Ariton | 20.1.3 | 161 | 10-11 | T | Y | 161 | 10 | Operating Mode | 20.1.3 | T | 130 |  |  |  |  | Statement: "treat them as HT packets with a failing HT-SIG cyclic redundancy check (CRC)" is unclear | Change to: "the receiver shall decode the HT-SIG and determine if the HT-SIG cyclic redundancy check (CRC) passes" |  |  | Duplicate | Duplicate
9906 | Xhafa, Ariton | 20.1.3 | 161 | 10-11 | T | Y | 161 | 10 | Operating Mode | 20.1.3 | T | 131 |  |  |  |  | Statement: "treat them as HT packets with a failing HT-SIG cyclic redundancy check (CRC)" is unclear | Make the detection of the Green Field preamble HT-SIG mandatory, even if the Green Field mode is not fully supported+G128 |  |  | Duplicate | Duplicate
9907 | Xhafa, Ariton | 20.1.3 | 161 | 19 | T | Y | 161 | 19 | Operating Mode | 20.1.3 | T | 132 |  |  |  |  | Change: "90 degrees" | To: "+90 degrees" |  |  | Duplicate | Duplicate
9908 | Xhafa, Ariton | 20.1.3 | 161 | 20-23 | T | Y | 161 |  | Operating Mode | 20.1.3 | T | 133 |  |  |  |  | 40 MHz Upper Mode and 40 MHz Lower Mode are redundant since they are already covered by the non-HT mode (section 17/19) and 20 MHz HT mode | Remove these two items, since I don’t think it adds value and the terminology is confusing, because it says 40 MHz mode, but is a 20 MHz transmission |  |  | Duplicate | Duplicate
9909 | Xhafa, Ariton | 20.2.1 | 161 | 29 | T | Y | 161 | 29 | Introduction | 20.2.1 | T | 140 |  |  |  |  | Footnote 7 is missing | What is footnote 7 meant be? No idea - cant recommended without reading the editors' mind ;-) |  |  | Duplicate | Duplicate
9910 | Xhafa, Ariton | 20.2.2.10 | 164 | 6 | E | Y | 164 | 6 | TXVECTOR SMOOTHING | 20.2.2.10 | E | 142 |  |  |  |  | Change: frequency domain | To: frequency-domain |  |  | Duplicate | Duplicate
9911 | Xhafa, Ariton | 20.2.2.13 | 164 | 16 | E | Y | 164 | 16 | TXVECTOR STBC | 20.2.2.13 | E | 143 |  |  |  |  | Missing period at the end of last sentence | Insert period |  |  | Duplicate | Duplicate
9912 | Xhafa, Ariton | 20.2.2.14 | 164 | 18-19 | E | Y | 164 |  | TXVECTOR ADVANCED_CODING | 20.2.2.14 | E | 144 |  |  |  |  | Definition for a 0 value and 1 value are missing | Insert definition/meaning for 0 value and 1 value |  |  | Duplicate | Duplicate
9913 | Xhafa, Ariton | 20.2.2.5 | 163 | 17 | E | Y | 163 | 17 | TXVECTOR FORMAT | 20.2.2.5 | E | 146 |  |  |  |  | Clause 19 is missing | Should include Clause 19 |  |  | Duplicate | Duplicate
9914 | Xhafa, Ariton | 20.2.2.6 | 163 | 21-22 | E | Y | 163 |  | TXVECTOR MCS | 20.2.2.6 | E | 147 |  |  |  |  | Change: "The value of …" | To: "The value to …" |  |  | Duplicate | Duplicate
9915 | Xhafa, Ariton | 20.2.2.7 | 163 | 27 | E | Y | 163 | 27 | TXVECTOR BW | 20.2.2.7 | E | 148 |  |  |  |  | Change: "these modes is according …" | To: "these modes is made according …" |  |  | Duplicate | Duplicate
9916 | Xhafa, Ariton | 20.2.2.8 | 163 | 29 | E | Y | 163 | 29 | TXVECTOR CH_OFFSET | 20.2.2.8 | E | 149 |  |  |  |  | Change: "The CH_OFFSET parameter whether …" | To: "The CH_OFFSET parameter determines whether …" |  |  | Duplicate | Duplicate
9917 | Xhafa, Ariton | 20.2.217 | 164 | 28-30 | T | Y | 164 |  | TXVECTOR ANTENNA_SET | 20.2.2.17 | T | 150 |  |  |  |  | Reference for mapping the bits is missing. Is n'th bit measured from MSB or LSB? | Formulate a frame of reference and insert into text |  |  | Duplicate | Duplicate
9918 | Xhafa, Ariton | 20.2.3.12 | 167 | 22-23 | E | Y | 167 |  | RXVECTOR AGGREGATION | 20.2.3.12 | E | 152 |  |  |  |  | Definition for a 0 value and 1 value are missing | Insert definition/meaning for 0 value and 1 value |  |  | Duplicate | Duplicate
9919 | Xhafa, Ariton | 20.2.3.14 | 167 | 28-29 | E | Y | 167 |  | RXVECTOR SHORT_GI | 20.2.3.14 | E | 153 |  |  |  |  | Definition for a 0 value and 1 value are missing | Insert definition/meaning for 0 value and 1 value |  |  | Duplicate | Duplicate
9920 | Xhafa, Ariton | 20.2.3.15 | 168 | 1-2 | E | Y | 168 | 1 | RXVECTOR NUM_EXTEN_SS | 20.2.3.15 | E | 155 |  |  |  |  | Allowed values for NUM_EXTEN_SS parameter are missing | Insert allowed values |  |  | Duplicate | Duplicate
9921 | Xhafa, Ariton | 20.2.3.5 | 166 | 22 | E | Y | 166 | 22 | RXVECTOR FORMAT | 20.2.3.5 | E | 157 |  |  |  |  | Clause 19 is missing | Should include Clause 19 |  |  | Duplicate | Duplicate
9922 | Xhafa, Ariton | 20.2.3.6 | 166 | 27 | E | Y | 166 | 27 | RXVECTOR MCS | 20.2.3.6 | E | 158 |  |  |  |  | Change: "0-77". There are only a total of 77 MCSs. | To: "0-76" |  |  | Duplicate | Duplicate
9923 | Xhafa, Ariton | 20.2.3.6 | 166 | 27 | E | Y | 166 | 27 | RXVECTOR MCS | 20.2.3.6 | E | 159 |  |  |  |  | Rewrite last sentence. It is awkward. | Change last sentence to: The first column in Tables n88 to n102 specifies the MCS |  |  | Duplicate | Duplicate
9924 | Xhafa, Ariton | 20.3.1 | 168 | 18 | E | Y | 168 | 18 | Introduction | 20.3.1 | E | 162 |  |  |  |  | The term "Compatibility portion" is a new term and is different from previous text. Need to stay consistent throughout document | Reaplce "Compatibility portion" with non-HT portion" |  |  | Duplicate | Duplicate
9925 | Xhafa, Ariton | 20.3.1 | 168 | 13-29 | E | Y | 168 |  | Introduction | 20.3.1 | E | 163 |  |  |  |  | Terminology change from intro portion of document. Need to be consistent | Replace High Throughput with HT and compatibility with non-HT |  |  | Duplicate | Duplicate
9926 | Xhafa, Ariton | 20.3.1 | 168 | 13-29 | E | Y | 168 |  | Introduction | 20.3.1 | E | 164 |  |  |  |  | Whole intro is awkward. Main focus is on compatibility and in particular premables. There is no mention of changes to data portion of the PLCP frame. I think that the introduction needs to be rewritten and expanded | Rewrite introduction |  |  | Duplicate | Duplicate
9927 | Xhafa, Ariton | 20.3.2 | 168 | 32-35 | E | Y | 168 |  | PLCP frame format | 20.3.2 | E | 178 |  |  |  |  | There is no mention of HT duplicate format | Mention the HT duplicate format in the text |  |  | Duplicate | Duplicate
9928 | Xhafa, Ariton | 20.3.2 | 169 | 13 | E | Y | 169 | 13 | PLCP frame format | 20.3.2 | E | 179 |  |  |  |  | Change: "only in HT packets" | To: "only in HT packets and duplicate HT packets" |  |  | Duplicate | Duplicate
9929 | Xhafa, Ariton | 20.3.2 | 169 | 16-17 | E | Y | 169 |  | PLCP frame format | 20.3.2 | E | 180 |  |  |  |  | Change: "DLTFs provide the necessary reference for the receiver to form a channel estimate that allows it to …" | To: "DLTFs allow the receiver to estimate the channel and …" |  |  | Duplicate | Duplicate
9930 | Xhafa, Ariton | 20.3.2 | 169 | 15-22 | T | Y | 169 |  | PLCP frame format | 20.3.2 | T | 182 |  |  |  |  | Staggered preamble is a confusing term since it was just introduced and there is no other mention of it for many pages. | Can clarify terminology early on by providing a picture. Please insert picture of a staggered preamble. |  |  | Duplicate | Duplicate
9931 | Xhafa, Ariton | 20.3.2.1 | 170 | 13 | E | Y | 170 | 13 | Transmitter Block Diagram (informative) | 20.3.2.1 | E | 183 |  |  |  |  | Change: QAM mapping to Mapper, because the mapping occurs for non-QAM constellations like BPSK and r-BPSK. Also changing it to Mapper make it consistent with rest of section | Change: QAM mapping to Mapper |  |  | Duplicate | Duplicate
9932 | Xhafa, Ariton | 20.3.2.1 | 170 | 15 | E | Y | 170 | 15 | Transmitter Block Diagram (informative) | 20.3.2.1 | E | 184 |  |  |  |  | Change bullet heading to make it more consistent with rest of section | Change: "Space Time Block coding" to "Space-Time Block Encoder" |  |  | Duplicate | Duplicate
9933 | Xhafa, Ariton | 20.3.2.1 | 170 | 15 | E | Y | 170 | 15 | Transmitter Block Diagram (informative) | 20.3.2.1 | E | 185 |  |  |  |  | Sentence is not correct because you can use STBC for more than 1 spatial stream | Change: "constellation points from one spatial stream are spread into two space …" to "constellation are mapped from spatial streams onto multiple space …" |  |  | Duplicate | Duplicate
9934 | Xhafa, Ariton | 20.3.2.1 | 170 | 19-20 | E | Y | 170 |  | Transmitter Block Diagram (informative) | 20.3.2.1 | E | 186 |  |  |  |  | Sentence is awkward | Replace: "are multipled by a matrix to produce the input to the transmit chains" to "expanded, via a matrix, to that they can be mapped to all transmit chains" |  |  | Duplicate | Duplicate
9935 | Xhafa, Ariton | 20.3.2.1 | 170 | 19-20 | E | Y | 170 |  | Transmitter Block Diagram (informative) | 20.3.2.1 | E | 187 |  |  |  |  | Explanation of direct mapping can be further enhanced | Add the following to end of bullet: "(one-to-one mapping)" |  |  | Duplicate | Duplicate
9936 | Xhafa, Ariton | 20.3.2.1 | 170 | 21-22 | E | Y | 170 |  | Transmitter Block Diagram (informative) | 20.3.2.1 | E | 188 |  |  |  |  | Sentence is awkward | Replace: "sent to a different transmit chain" to "mapped directly onto the transmit chains" |  |  | Duplicate | Duplicate
9937 | Xhafa, Ariton | 20.3.2.1 | 170 | 21-22 | E | Y | 170 |  | Transmitter Block Diagram (informative) | 20.3.2.1 | E | 189 |  |  |  |  | Explanation of direct mapping can be further enhanced | Add the following to end of bullet: "(one-to-many mapping)" |  |  | Duplicate | Duplicate
9938 | Xhafa, Ariton | 20.3.2.1 | 170 | 26 | E | Y | 170 | 26 | Transmitter Block Diagram (informative) | 20.3.2.1 | E | 190 |  |  |  |  | Inverse Fast Fourier Transform is incorrect; it should be Inverse Discrete Fourier Transform | Replace "Inverse Fast Fourier Transform" with "Inverse Discrete Fourier Tranform" |  |  | Duplicate | Duplicate
9939 | Xhafa, Ariton | 20.3.2.1 | 170 | 26 | E | Y | 170 | 26 | Transmitter Block Diagram (informative) | 20.3.2.1 | E | 191 |  |  |  |  | Bullet header is awkward | Replace "Cyclic shift insertion" to "Cyclic Shift Delay" |  |  | Duplicate | Duplicate
9940 | Xhafa, Ariton | 20.3.2.4 (Timing related parameters) | 174,175 | table n2 | T | N | 174 |  | Timing related parameters | 20.3.2.4 | T | 7292 |  |  |  |  | "Value in 40 MHz channel: N_ST = 114, N_SR = 58." 2x58 is not 114. |  |  |  | Duplicate | Duplicate
9941 | Xhafa, Ariton | 4 (Abbreviations and Acronyms) | 4 | 22 | E | N | 4 | 22 | Abbreviations and acronyms | 4 | E | 7293 |  |  |  |  | "MAC" already stands for medium access control. | Delete "MAC" from incremental list of abbreviations/acronyms |  |  | Duplicate | Duplicate
9942 | Xhafa, Ariton | 5.2.7.1 | 7 | 4 | T | Y | 7 | 4 | PHY Enhancements Requiring MAC Signaling | 5.2.7.1 | T |  | T |  |  |  | Table n1 describes a few PHY features without stating which features are mandatory and which are optional. | Update Table n1 describing mandatory and optional PHY features. | Gen AdHoc: Transfer to PHY |  | Features | PHY
9943 | Xhafa, Ariton | 5.2.7.2 | 7 | 10 | T | Y | 7 | 10 | General description of HT Features | 5.2.7.2 | DT |  | C |  |  |  | Table n2 should be changed to accommodate LongNAV being mandatory with any HT transmission in presence of legacy devices. | Change the required level of support column to "All HT STAs involved in HT frame transmission shall use LongNAV" | Gen AdHoc: Please Refer to 11-06-755 for an update to 5.2.7 and all subclauses and 5.2.8 for replacement text. |  | Features | General | 2006-05-18 10:33
9944 | Xhafa, Ariton | 5.2.7.2 | 7 | 10 | T | Y | 7 | 10 | General description of HT Features | 5.2.7.2 | T |  | C |  |  |  | Block ACK mechanism is "Mandatory when A-MPDU is used". This sentence is confusing. | Change to "Mandatory" | Gen AdHoc: Please Refer to 11-06-755 for an update to 5.2.7 and all subclauses and 5.2.8 for replacement text. |  | Features | General | 2006-05-17 12:26
9945 | Xhafa, Ariton | 5.2.7.2 | 7 | 10 | T | Y | 7 | 10 | General description of HT Features | 5.2.7.2 | T |  | C |  |  |  | Multiple TID Block ACK: "MTBA is the only BlockAck mechanism that shall be used during a PSMP sequence". Not very clear. | Change it to: "MTBA is mandatory and the only BlockAck mechanism that shall be used during a PSMP sequence". | Gen AdHoc: Please Refer to 11-06-755 for an update to 5.2.7 and all subclauses and 5.2.8 for replacement text. |  | Features | General | 2006-05-17 12:26
9946 | Xhafa, Ariton | 5.2.7.2 | 7 | Table n2 | E | Y | 7 | 10 | General description of HT Features | 5.2.7.2 | E | 7294 |  |  |  |  | "Security: Open and CCMP only". TKIP and WEP should be allowed for communication with non-HT STAs. | "Security: Open and CCMP only, except for association/communication with non-HT STA." |  |  | Duplicate | Duplicate
9947 | Xhafa, Ariton | 5.2.7.2 | 7 | Table n2 | T | Y | 7 | 10 | General description of HT Features | 5.2.7.2 | T | 7296 |  |  |  |  | "Long NAV protection: Mandatory. Receiver shall respect this type of protection." This is a vague statement unless it specifies what type of frames may make a long NAV reservation that SHALL be respected. For instance, SHALL the long NAV set by an RTS frame be respected if there is no corresponding CTS received? | Refer to a section containing detailed text on Long NAV protection rules. |  |  | Duplicate | Duplicate
9948 | Xhafa, Ariton | 5.2.7.2 | 8 | Table n2 | E (Hopefully) | Y | 8 | 1 | General description of HT Features | 5.2.7.2 | T | 7295 |  |  |  |  | "PHY Level Spoofing: Mandatory. The length field of the L-SIG field of a mixed mode packet shall have a value equivalent to the duration of the current PPDU when L-SIG TXOP protection is not used." This statement effectively says, "PHY spoofing is mandatory, and the L-SIG SHALL show the actual PPDU length unless PHY spoofing is used." It's difficult to comprehend what this really means. | Need to clarify whether/that PHY level spoofing itself is an optional feature. | Ed: classification changed to T |  | Duplicate | Duplicate
9949 | Xhafa, Ariton | 5.2.7.2 (General description of HT Features) | 7 | Table n2 | E | Y | 7 | 10 | General description of HT Features | 5.2.7.2 | E | 7297 |  |  |  |  | "Frames requiring an ACK can only be sent as a non-HT PPDU or an HT non-aggregate PPDU". Here "ACK" presumably refers to immediate (normal) ACK. | "Frames requiring a normal ACK can only be sent as a non-HT PPDU or an HT non-aggregate PPDU". |  |  | Duplicate | Duplicate
9950 | Xhafa, Ariton | 6.1.5 | 13 |  | T | Y | 13 |  | MAC data service architecture | 6.1.5 | T |  | W |  |  |  | The MAC data plane architecture needs to add HTC option to the MPDU header. | Add HTC option to MPDU header | Withdrawn by commentor. |  | MAC Interface | MAC
9951 | Xhafa, Ariton | 6.1.5 | 13 |  | T | Y | 13 |  | MAC data service architecture | 6.1.5 | ST |  | R |  |  |  | The MAC data plane architecture figures shows RSNA above A-MSDU. However, nothing is mentioned in section 7.2.2.1 as to how is RSNA used during A-MSDU | Need to clarify their handshake. | Reject - the 802.1x portion of the RSNA function occurs above the top of the MAC on MSDUs only, while the A-MSDU aggregation lies within the bounds of the MAC, and therefore, the relationship between the functions is clear. 15 - 1 |  | MAC Interface | MAC
9952 | Xhafa, Ariton | 7.1.1 | 14 | 10 | E | N | 14 | 10 | Conventions | 7.1.1 | E | [5 empty] | "An frame.." | change to "A frame…" |  |  | Frame Formats | Frame Format
9953 | Xhafa, Ariton | 7.1.2 | 14 | 27 | T | Y | 14 | 27 | General frame format | 7.1.2 | T | 3696 |  |  |  |  | "The format of an A-MPDU aggregated frame is the same as in the non-aggregated case." This sentence it is not right because an A-MPDU aggregated frame consists of MPDU delimiters as well, which are not present in non-aggregated MPDU frame. | Remove sentence |  |  | Duplicate | MAC
9954 | Xhafa, Ariton | 7.1.2.5.3 | 16 | 6 | T | Y | 16 | 6 | Ack Policy subfield | 7.1.3.5.3 | T | [5 empty] | "The addresed recipient returns a BA MPDU or MTBA MPDU, either individually or as part of an A-MPDU short interframe space (SIFS) period, according to the procedures defined in 9.2.8, 9.3.3, and 9.9.2.3 when this value is signaled in an MPDU which is a part of an A-MPDU". MTBA MPDU, according to spec is sent back at least 32 microsec later. Need to change DLT2ULT duration spacing to SIFS to accomodate the above statement. | "The addresed recipient returns a BA MPDU or MTBA MPDU, either individually or as part of an A-MPDU short interframe space (SIFS) period or 32 microsecs later, according to the procedures defined in 9.2.8, 9.3.3, and 9.9.2.3 when this value is signaled in an MPDU which is a part of an A-MPDU". |  |  | Duplicate | Frame Formats | 2006-05-18 10:35
9955 | Xhafa, Ariton | 7.1.3.1.10 | 15 | 16 | T | Y | 15 | 16 | Order field | 7.1.3.1.10 | T |  | A |  |  |  | "The presence of the HT control field in frames carried in an HT PPDU is indicated by setting the order bit in the MAC header". What is the ordering bit set to? | Change it to: "The presence of the HT control field in frames carried in an HT PPDU is indicated by setting the order bit to 1 in the MAC header". | as suggested |  | Frame Formats | Frame Formats | 2006-05-18 10:35
9956 | Xhafa, Ariton | 7.1.3.5.6 | 17 | 12 | T | Y | 17 | 12 | TXOP Duration Requested subfield | 7.1.3.5.6 | T | 7224 |  |  |  |  | "The HT AP may use this information to schedule a ULT in a Sub-PSMP". This is not the only option that the HT AP uses this information for. | Change it to: "The HT AP may use this information to schedule a ULT in a Sub-PSMP or in the next SP" |  |  | Duplicate | Frame Formats | 2006-05-18 10:35
9957 | Xhafa, Ariton | 7.1.3.8 | 17 | 16 | E | Y | 17 | 16 | HT Control Field | 7.1.3.8 | E | [5 empty] | "The presence of the HT control field is a frame …" This does not make sense. | Change it to: "The presence of the HT control field in a frame ...". |  |  | Frame Formats | Frame Format
9958 | Xhafa, Ariton | 7.1.3.8 | 21 | 7 | E | Y | 21 | 7 | HT Control Field | 7.1.3.8 | E | [5 empty] | Table n11: "The response may contain data from any TID. " and "The response may contain data only from the same AC as the last data received from the initiator." Specify to "data frames". | Change to: "The response may contain data frames from any TID. " and "The response may contain data frames only from the same AC as the last data frame received from the initiator." Specify to "data frames". |  |  | Frame Formats | Frame Format
9959 | Xhafa, Ariton | 7.1.3.8 | 20 | 10,11 | E | Y | 20 | 10 | HT Control Field | 7.1.3.8 | E | 7298 |  |  |  |  | I believe "must" needs to be replaced with "shall". |  |  |  | Duplicate | Duplicate
9960 | Xhafa, Ariton | 7.1.3.8 (HT control field) | 18 | 10,11 | T | Y | 18 | 10 |  | 7.1.3.8 (HT control field) | T | 7299 |  |  |  |  | "When a responder is unable to provide an immediate response to MRQ and sets MFB to all-ones it also sets MFS to 111." Now the requester does not know which MRQ is being responded to. | "When a responder is unable to provide an immediate response to MRQ and sets MFB to all-ones it also sets MFS to the corresponding MRS." |  |  | Duplicate | Duplicate
9961 | Xhafa, Ariton | 7.1.4 | 21 |  | T | Y | 21 |  | Duration/ID field in data and management frames | 7.1.4 | T | [5 empty] | The duration/ID field should also take into consideration LongNAV mechanism, where the AP transmits PPDUs to more than one STA. | Change to accomdate LongNAV operation. |  |  | Frame Formats | Frame Formats | 2006-05-18 10:35
9962 | Xhafa, Ariton | 7.2.1.8 | 26 | 3 | E | Y | 26 | 3 | Block Ack (BlockAck) frame format | 7.2.1.8 | E | [5 empty] | Table n11 should refer to Table n13 | Change Table n11 to Table n13 |  |  | Block Ack | MAC
9963 | Xhafa, Ariton | 7.2.1.8.3 | 29 |  | T | Y | 29 |  | Multiple TID Block Acknowledgement | 7.2.1.8.3 | ST |  | A |  |  |  | Under certain circumstances, providing an MTBA response might not be plausible. In this case, MTBA should allow partial MTBA response to the HT AP or STA. | Should specify in the spec that such a response is valid and supported. Add: "Under certain circumstances, providing an MTBA response might not be plausible. In this case, MTBA response provides information only for a set of TIDs requested to be acked " | Accept - U - Change the sentence "The TID_INFO value contains the TID_INFO value from the corresponding BlockAckRequest frame." to "The TID_INFO value in the Multiple TID Block Acknowledgement frame’s Block Ack Information field may contain a value which |  | Block Ack | MAC
9964 | Xhafa, Ariton | 7.2.2.1 | 31 | 5 | T | Y | 31 | 5 | Aggregated MSDU Format (A-MSDU) | 7.2.2.1 | T | [5 empty] | Table n6 refers to calibration. | change it to Table 4 |  |  | A-MSDU | Frame Formats | 2006-05-18 10:35
9965 | Xhafa, Ariton | 7.2.2.1 (A-MSDU) | 31 | Table n15 | T | Y | 31 | 3 |  | 7.2.2.1 (A-MSDU) | T | 7300 |  |  |  |  | When "From DS" = 1 and "To DS = 1", it is a WDS (mesh) frame. There would typically be no valid BSSID to populate Address3 and Address4 fields. | Address3, Address4 set to all zeros. OR Address3 = RA, Address4 = TA. |  |  | Duplicate | Duplicate
9966 | Xhafa, Ariton | 7.2.2.2 | 31 | 20 | T | Y | 31 | 20 | QoS Null Embedding of Management Action | 7.2.2.2 | T | 7301 |  |  |  |  | Similar statement about "sequence number". | Similar text to above. |  |  | Duplicate | Duplicate
9967 | Xhafa, Ariton | 7.2.2.2 (QoS Null embeddeding) | 31 | 18 | T | Y | 31 | 18 |  | 7.2.2.2 (QoS Null embeddeding) | T | 7302 |  |  |  |  | "The TSID field is undefined in this case." This is an ambiguous statement. | "The TSID field is reserved and set to all zeros in this case." |  |  | Duplicate | Duplicate
9968 | Xhafa, Ariton | 7.3.1.14 | 36 | 20 | E | Y | 36 | 20 | Block Ack Parameter Set field | 7.3.1.14 | E | [5 empty] | "Each buffer is capable of holding a maximum MSDU or A-MSDU supported by the STA". Needs to be clearer. | "Each buffer is capable of holding a maximum MSDU or A-MSDU size supported by the STA." |  |  | Block Ack | MAC
9969 | Xhafa, Ariton | 7.3.1.14 | 36 | 19-21 | T/E | Y | 36 | 19 | Block Ack Parameter Set field | 7.3.1.14 | ST |  | A |  |  |  | Is there supposed to be a footnote 21 in line 20? Furthermore, What will buffer size describes in the case of MTBA? Which particular TID Buffer Size is indicated? | Needs to clarify. | Accept - U - There is no footnote. Editor shall delete the footnote reference. Buffer size negotiation is per TID during ADDBA setup, so setup is not done as Multiple ADDBA, so no problem exists here. Ed: Classified as T as we don't have a T/E classificat |  | Block Ack | MAC
9970 | Xhafa, Ariton | 7.3.2.29 | 40 | 10-11 | E | Y | 40 | 10 | TSPEC element | 7.3.2.29 | E | [5 empty] | "Under PSMP Access policy, the Ack policy of the TS Info field shall be set to Block Acknowledgement, which indicates the use of MTBA during PSMP." The sentencec is convoluted. | Change it to: "Under PSMP Access policy, the Ack policy of the TS Info field shall be set to MTBA." |  |  | TSPEC | Frame Format
9971 | Xhafa, Ariton | 7.3.2.47.2 | 42 | Table n16 | T | Y | 42 | 3 | HT Capabilities Info field | 7.3.2.47.2 | T | [5 empty] | Advanced coding capabilities should be changed to accommodate receiving capabilities. | Change it to: "The advanced coding capability field indicates support of receiving LDPC coded packets." |  |  | HT Elements | Frame Formats | 2006-05-18 10:35
9972 | Xhafa, Ariton | 7.3.2.47.2 (HT capabilities info) | 43 | Table n16 | E | Y | 43 |  |  | 7.3.2.47.2 (HT capabilities info) | E | 7303 |  |  |  |  | "Indicates support for N-Delayed Block ACK". Clarify if this is for sending, receiving or both. | "Indicates support for sending and receiving N-Delayed Block ACKs." |  |  | Duplicate | Duplicate
9973 | Xhafa, Ariton | 7.3.2.47.3 | 45 | Table n17 | T | Y | 45 | 1 | MAC HT parameters Info field | 7.3.2.47.3 | T | [5 empty] | Definition of MPDU density it is not clear. What is the PHY bit rate used in the calculation? Needs to specify. | Add a sentence to state that the PHY-bit-rate is the maximum PHY rate supported by the STA. |  |  | HT Elements | Frame Formats | 2006-05-18 10:35
9974 | Xhafa, Ariton | 7.3.2.47.3 (MAC HT parameters Info field) | 45 | Table n17 | T+E | Y | 45 |  |  | 7.3.2.47.3 (MAC HT parameters Info field) | T | 7304 |  |  |  |  | "the number of bytes between the start of two consecutive MPDUs in A-MPDU shall be equal or greater than MPDU-density*PHY-bit-rate/8". Not required if MPDU density is 1 every 4 us or 8us. Here, the GI will fill in some spaces. Incidentally, the field would be more appropriately called "MPDU sparseness" since it is really the reciprocal of MPDU density. | "the time interval in us between the start of two consecutive MPDUs in an A-MPDU shall be greater than or equal to MPDU-density.", OR delete that clause altogether. | Ed: Classified as T as we don't have a T/E classification |  | Duplicate | Duplicate
9975 | Xhafa, Ariton | 7.3.2.47.5 | 46 | Table n18 | T | Y | 46 | 4 | Extended HT Capabilities Info field | 7.3.2.47.5 | ST | [5 empty] | Definition of transition time with high probability is unclear. What is the value of probability? Is it greater than 90%? | Specify a value for "high probability" mentioned in the transition time definition. A good number would be 90%. |  |  | HT Elements | Frame Formats | 2006-05-18 10:35
9976 | Xhafa, Ariton | 7.3.2.47.5 | 46 | Table n18 | T | Y | 46 | 4 | Extended HT Capabilities Info field | 7.3.2.47.5 | ST | [5 empty] | How are the transition time fields defined? It is a mystery to me. |  |  |  | HT Elements | Frame Formats | 2006-05-18 10:35
9977 | Xhafa, Ariton | 7.3.2.47.5 (Extended HT Capabilities Info field) | 46 | Table n18 | T | Y | 46 |  |  | 7.3.2.47.5 (Extended HT Capabilities Info field) | T | 7305 |  |  |  |  | Need more granularity/range in specifying transition time. Could go down to SIFS/RIFS at the lower end, even if technology does not allow it today. | Use some reserved bits (B3-B5, say) to increase range & granularity. |  |  | Duplicate | Duplicate
9978 | Xhafa, Ariton | 7.3.2.48 | 53 | Table n19 | E | Y | 53 | 1 | Additional HT Information Elements | 7.3.2.48 | E | [5 empty] | Description of Basic MCS set is not clear. Last sentence: "A bit is set to indicate support for that MCS" | Change to: "A bit is set to 1 to indicate support for that MCS." |  |  | HT Elements | Frame Format
9979 | Xhafa, Ariton | 7.3.2.48 | 53 | Table n19 | T | Y | 53 | 1 | Additional HT Information Elements | 7.3.2.48 | T | [5 empty] | Description of STBC Basic MCS is unclear. What does any single STBC MCS mean? What if that rate is not supported by all STBC STAs? | Clarify |  |  | HT Elements | Frame Formats | 2006-05-18 10:35
9980 | Xhafa, Ariton | 7.3.2.48 | 54 | Table n19 | E | Y | 54 | 1 | Additional HT Information Elements | 7.3.2.48 | E | [5 empty] | Use of PCO active field: "Non PCO STA regards the BSS as 40/20 MHz BSS and may associate with the BSS as in normal." It is a little unclear and I do not think it is needed anyway. | Remove sentence |  |  | HT Elements | Frame Format
9981 | Xhafa, Ariton | 7.4.7.10 | 77 | 35 |  | Y | 77 | 35 |  | 7.4.7.10 | T |  | W |  |  |  | "Multicast data is transmitted using PSMP by setting STA_ID in the STA_INFO Field to a specific valye 0. The ULT startoffset and ULT duration fields of the STA_INFO field shall be set to the Least Significant Bits of the multicast address" | Remove the sentence in lines 35-37 | Withdrawn |  |  | PSMP | 2006-05-17 14:34
9982 | Xhafa, Ariton | 7.4A.2 | 80 | Table n48 | E | Y | 80 | 31 | A-MPDU Contents | 7.4A.2 | E | [5 empty] | Comments on BlockACK "…(see BlockAck explanation)", should better refer to the specific section. | Replace part of that sentence with specific section. |  |  | A-MPDU | Frame Format
9983 | Xhafa, Ariton | 9.1.5.1 | 106 |  | T | Y | 106 |  | L-SIG TXOP Protection Rules at the Initiator | 9.15.1 | T | [5 empty] | If the initiator sends the CF-End frame, this could still lead to hidden node problems within the same BSS. Hence, add the sentence that AP may send the CF-End frame after receiving the CF-End frame from the STA. | Add : "The AP may send a CF-End frame in response to the CF-End frame sent by the initiator." |  |  | Protection Mechanisms | Coexistence
9984 | Xhafa, Ariton | 9.1.6.3 | 109 | 5 | T | Y | 109 | 5 | Truncation of TXOP | 9.16.3 | T | [5 empty] | "Each sequence may include multiple PPDUs sent and received" This sentence is incomplete. There could be multiple receivers that the initiator sends/receives PPDUs to/from. If this is the case, then, very likely the AP is the owner of the TXOP. Hence, only AP should send the CF-End frame, because it will be hard to decide as to which STA should transmit the CF-End under this scenario. Again, the problem of unfairness and setting of NAV in OBSS is obvious in this case. | Change it to: "Each sequence may include multiple PPDUs of the same AC sent and received with the same or different STAs. Under this scenario, only the AP sends a CF-End frame to truncate the TXOP". |  |  | Protection Mechanisms | Coexistence
9985 | Xhafa, Ariton | 9.10.7.1 (BlockAck Extension Architecture) | 93 | 19,20 | T | Y | 93 | 1920 |  | 9.10.7.1 (BlockAck Extension Architecture) | T | 7306 |  |  |  |  | "For N-Immediate BlockAck agreements, the recipient chooses either full state or partial state operation (this is known only to the recipient)." Originator would benefit to know if partial or full state is being used. |  |  |  | Duplicate | Duplicate
9986 | Xhafa, Ariton | 9.10.7.4 | 94 | 27 | E | Y | 94 | 27 | Scoreboard context control in partial state | 9.10.7.4 | E | [5 empty] | There is a missing N in highest_S | Change it to "highest_SN" |  |  | Block Ack | MAC
9987 | Xhafa, Ariton | 9.10.7.4 | 94 | 21 | E | Y | 94 | 21 | Scoreboard context control in partial state | 9.10.7.4 | E | [5 empty] | To be consistent with this section, use recipient. | Change "Responder" to "Recipient". |  |  | Block Ack | MAC
9988 | Xhafa, Ariton | 9.10.7.5. | 95 |  | T | Y | 95 |  | Scoreboard context control of BlockAck | 9.10.7.5 | ST | [5 empty] | It says that WinStart is used as SSN if the BA is sent as response to A-MPDU (when BAR is received, BA uses BAR SSN as BA SSN). It means that Window size can't be greater than bitmap size (if you use WinStart as SSN you cannot acknowledge MSDUs beyond bitmap size but inside the window). |  |  |  | Block Ack | MAC
9989 | Xhafa, Ariton | 9.10.7.9 | 96 | 4 | T | Y | 96 | 4 | Originator's support of Responder's partial state | 9.10.7.9 | T | 7307 |  |  |  |  | "The originator shall solicit a BlockAck as the last activity directed to that recipient in the current TxOP." Not required if originator is AP and recipient has not set up any DLS. |  |  |  | Duplicate | Duplicate
9990 | Xhafa, Ariton | 9.12 | 101 |  | T | Y | 101 |  | Frame exchange sequences | 9.12 | T | [5 empty] | EIFS canceling is missing for l-sig-protection | Add to line 24: "eifs-cancellation = CF-End ¦[ CF-End+CF-End]" |  |  | MAC Operation | MAC
9991 | Xhafa, Ariton | 9.12 | 101 | 35 | T | Y | 101 | 35 | Frame exchange sequences | 9.12 | T | [5 empty] | nav-reset is missing double CF-Ends | Change to "nav-reset = CF-End ¦ [CF-End+CF-End]" |  |  | MAC Operation | MAC
9992 | Xhafa, Ariton | 9.12 | 98 |  | T | Y | 98 |  | Frame exchange sequences | 9.12 | ST | [5 empty] | This section is missing the sequence for dual CTS case; i.e., when STBC STAs are present. | Add to this section the following: " (* A STBC phase is the interval during which only STBC MCS rates are used *) stbc-phase = {stbc-allocated-time} (* A non-STBC phase is the interval during which only non-STBC MCS rates are used for transmission *) non |  |  | MAC Operation | MAC
9993 | Xhafa, Ariton | 9.12 | 104 |  | T | Y | 104 |  | Frame exchange sequences | 9.12 | ST | [5 empty] | Add CTS-2-Self option to PSMP sequence. |  |  |  | MAC Operation | MAC
9994 | Xhafa, Ariton | 9.12 | 97 |  | T | Y | 97 |  | Frame exchange sequences | 9.12 | ST | [5 empty] | HT frame transmissions will result in legacy devices using EIFS at the end of TxOP, regardless of the MAC protection used. Hence, CF-End needs to be used during any HT TxOP that is not LongNAV. | This section needs to reflect this change. |  |  | MAC Operation | MAC
9995 | Xhafa, Ariton | 9.12 | 97 |  | T | Y | 97 |  | Frame exchange sequences | 9.12 | ST | [5 empty] | Need to add the PCO frame exchange to this section. |  |  |  | MAC Operation | MAC
9996 | Xhafa, Ariton | 9.15 |  |  | T | Y | 105 | 31 | L-SIG TXOP Protection | 9.15 | T |  | R |  |  |  | "Under L-SIG TXOP Protection operation, the L-SIG field with a Mixed Mode PHY header shall contain a duration value equivalent (except in the case of RTS as described below) to the MAC duration included in the MAC header." As it stands, for EIFS cancellation, CF-End is used, which could be in error. The proposed approach is not prone of CF-End errors. | Change to "Under L-SIG TXOP Protection operation, the L-SIG field with a Mixed Mode PHY header shall contain a duration value till the end of TxOP, while the MAC duration shall contain a duration value till the end of TxOP+(EIFS-DIFS). " | Rejected: CID7308 was accepted and is more approriate for the condition. |  | Protection Mechanisms | Coexistence | 2006-05-18 07:30
9997 | Xhafa, Ariton | 9.15 (L-SIG TXOP Protection) | 105, 106 | 31,32 (105) & 1,2 (106) | T | Y | 105 |  |  | 9.15 (L-SIG TXOP Protection) | T | 7308 |  |  |  |  | This clause indicates that the duration field in the MAC header may be replicated in the L-SIG length/duration field. However, an adjustment for the length of the current frame needs to be applied. | "duration value equivalent (except in the case of RTS as described below) to the sum of a) the value of MAC duration included in the MAC header and b) the remaining duration of the current frame." |  |  | Duplicate | Duplicate
9998 | Xhafa, Ariton | 9.15.1 |  |  | T | Y | 106 | 21 | L-SIG TXOP Protection Rules at the Initiator | 9.15.1 | T | [5 empty] | "… contain an L-SIG Duration up to the endpoint of the MAC duration." This is part of the proposed approach for canceling EIFS when L-SIG protection is used. | Change to "contain an L-SIG duration up to the endpoint of the MAC duration + (EIFS-DIFS)." |  |  | Protection Mechanisms | Coexistence | 2006-05-18 07:30
9999 | Xhafa, Ariton | 9.15.1 |  |  | T | Y | 106 | 22 | L-SIG TXOP Protection Rules at the Initiator | 9.15.1 | T | [5 empty] | "The initiator should send a CF-End frame…" CF-End may be sent by the initiator. | Change to "The initiator may send a CF-End frame…" |  |  | Protection Mechanisms | Coexistence | 2006-05-18 07:30
10000 | Xhafa, Ariton | 9.15.2 |  |  | T | Y | 106 | 30 | L-SIG TXOP Protection Rules at the Responder | 9.15.2 | T | [5 empty] | "shall contain an L-SIG Duration up to the endpoint of the MAC duration." Need to change to accommodate the proposed approach for L-SIG protection. | Change to "shall contain an L-SIG duration up to the endpoint of the MAC duration - (EIFS-DIFS)." |  |  | Protection Mechanisms | Coexistence | 2006-05-18 07:30
10001 | Xhafa, Ariton | 9.15.3 |  |  | T | Y | 106 | 36 | L-SIG TXOP Protection Rules at Third Party HT | 9.15.3 | T | [5 empty] | "to L-SIG duration - HT-SIG duration." This also needs change to accommodate the proposed approach. | Change to "to L-SIG duration + (EIFS+DIFS)." |  |  | Protection Mechanisms | Coexistence | 2006-05-18 07:30
10002 | Xhafa, Ariton | 9.16.2 |  |  | T | Y | 107 |  | Long NAV | 9.16.2 | DT | [5 empty] | Transmission of HT frames will cause legacy devices enter EIFS, regardless of the type of protection that is used. The use of LongNAV together with CF-End will results in EIFS cancellation for legacy devices. | Make LongNAV mandatory with every HT transmission or end the HT TXOP with a CF-End frame. |  |  | Protection Mechanisms | Coexistence | 2006-05-18 07:30
10003 | Xhafa, Ariton | 9.16.3 | 108 | 11 | T | Y | 108 | 11 | Truncation of TXOP | 9.16.3 | T | [5 empty] | "… an AP may respond with a CF-End after SIFS." This sentence is not adequate. | Change it to: "… an AP may respond with a CF-End after SIFS provided that the STA that initiated LongNAV is at distance X (TBD) from the AP" |  |  | Protection Mechanisms | Coexistence
10004 | Xhafa, Ariton | 9.17.1 | 109 | 23,24 | E | Y | 109 | 2324 | Reverse direction aggregation exchanges | 9.17.1 | E | 7309 |  |  |  |  | "The RIFS rules in the reverse direction are the same as in the forward direction: the use of RIFS is limited as defined in Table n5." However, Table n5 defineth not. | Refer to the correct table. |  |  | Duplicate | Duplicate
10005 | Xhafa, Ariton | 9.18.1.1.2 | 114 | 7 |  | Y | 114 | 7 |  | 9.18.1.1.2 | DT | [5 empty] | "The AP may transmit a PSMP-recovery frame if the currently scheduled ULT duration is longer than the total time of PSMP recovery frame plus PIFS." Sending the PSMP recovery frame should not be the only option and could result in un-necessary increase in complexity. CTS-2-Self should also be an option to recover unused ULTs. | Change to "The AP may transmit a PSMP-recovery frame or non-HT CTS-2-Self frame (with its MAC duration protecting till the end of PSMP phase) if the currently scheduled ULT duration is longer than the total time of PSMP recovery frame or CTS-2-Self frame plus PIFS." |  |  |  | PSMP | 2006-05-17 14:34
10006 | Xhafa, Ariton | 9.18.1.1.2 | 113 | 23 | E | Y | 113 | 23 | Up Link Transmission | 9.18.1.1.2 | E | [5 empty] | "The STA my use…" | Change to "The STA may use…" |  |  | PSMP | PSMP
10007 | Xhafa, Ariton | 9.18.2 | 115 | 5 |  | Y | 115 | 5 |  | 9.18.2 | DT | [5 empty] | "The frames transmitted in ULT may be acknowledged by MTBA in DLT phase within the following Sub-PSMP." This imposes tight requirements for the AP and we should relax the sending of the MTBA. | "The frames transmitted in ULT may be acknowledged by MTBA in DLT phase of the next SP or within the following Sub-PSMP ." |  |  |  | PSMP | 2006-05-17 14:34
10008 | Xhafa, Ariton | 9.18.3 | 116 |  |  | Y | 116 |  |  | 9.18.3 | T | [5 empty] | I am a little confused with different notations used for MTBA and AMPDU acknowledging /carrying different TID/TSID during PSMP phase. | TID/TSID needs to be fixed. |  |  |  | PSMP | 2006-05-17 14:34
10009 | Xhafa, Ariton | 9.18.4 | 117 |  | E | Y | 117 |  | Unscheduled PSMP | 9.18.4 | E | [5 empty] | Lines 18-20 achieve nothing. MTBA is mandatory and to be used under PSMP. What is the point of repetiting such statements? | Delete lines 18-20 |  |  | PSMP | PSMP
10010 | Xhafa, Ariton | 9.18.4 | 117 |  | E | Y | 117 |  | Unscheduled PSMP | 9.18.4 | E | [5 empty] | Lines 26-28 also achieve nothing. It is clear that the STA may use any of the other BA agreement with the AP outside its SP. | Delete lines 26-28 |  |  | PSMP | PSMP
10011 | Xhafa, Ariton | 9.2.3.5 | 83 | 8 | T | Y | 83 | 8 | Extended IFS (EIFS) | 9.2.3.5 | T |  | C |  |  |  | "EIFS shall not be invoked if the NAV is set by a frame that would have caused an EIFS." This is unclear as to which frames cause an EIFS. | Change it to: "EIFS shall not be invoked if the NAV is set by a frame that would have caused an EIFS. Examples of such a frame are STBC, short GI, 40 MHz frame." | Counter - U - see CID 1422 |  | MAC Operation | MAC | 2006-05-17 12:27
10012 | Xhafa, Ariton | 9.2.5.4 | 83 | 28-29 | T | Y | 83 | 28 | Setting and resetting the NAV | 9.2.5.4 | ST |  | C |  |  |  | CTS_timeout for dual CTS case is not correct. The PIFS timing between CTS1 and CTS2 is not taken into consideration. | Change (3xaSIFSTime) to "(3xaSIFSTime)" | Counter - U - change "2 x aSlotTime" to "3 x aSlotTime" |  | MAC Operation | MAC | 2006-05-17 12:27
10013 | Xhafa, Ariton | 9.21.2 | 127 |  | E | Y | 127 |  | Procedure | 9.21.2 | E | [5 empty] | What does TXASSR and TXASSI stand for in Figure n46? | Define. |  |  | Antenna Selection | Beamforming & Adaptation
10014 | Xhafa, Ariton | 9.21.2 | 128 |  | E | Y | 128 |  | Procedure | 9.21.2 | E | [5 empty] | What does RXASSR and RXASSI stand for in Figure n47? | Define. |  |  | Antenna Selection | Beamforming & Adaptation
10015 | Xhafa, Ariton | 9.22 | 128 |  | E | Y | 128 |  | Zero Length Frame as sounding frame | 9.22 | E | [5 empty] | Line 10 and 11 are redundant | Delete line 10 and 11 |  |  | ZLF | Beamforming & Adaptation
10016 | Xhafa, Ariton | 9.23.2 |  |  | T | Y | 129 | 27 | STA CCA sensing 40/20MHz BSS | 9.23.2 | DT | [5 empty] | "A STA transmitting a 40 MHz PPDU (either a 40 MHz HT PPDU or a non-HT duplicate PPDU) shall sense CCA on the 20 MHz control channel and may sense CCA on the 20 MHz extension channel and combine the results with that from the control channel." The word "may" for CCA in the extension channel leads to unfairness (if CCA is not used for the extension channel)for OBSS that operate in the extension channel. | Change to "A STA transmitting a 40 MHz PPDU (either a 40 MHz HT PPDU or a non-HT duplicate PPDU) shall sense CCA on the 20 MHz control channel and shall sense CCA on the 20 MHz extension channel and combine the results with that from the control channel. A 20/40 capable STA that gains access of the 20 MHz control channel, can transmits a 40 MHz PPDU only if the CCA in the extension channel has been idle for at least SIFS time period " |  |  | Coexistence | Coexistence | 2006-05-18 07:30
10017 | Xhafa, Ariton | 9.23.2 |  |  | T | Y | 129 |  | STA CCA sensing 40/20MHz BSS | 9.23.2 | T | [5 empty] | Note 2 in line 33-34 says "compare from both control and extension channels". What does this mean? What to compare? | Needs to be clarified. |  |  | Coexistence | Coexistence | 2006-05-18 07:30
10018 | Xhafa, Ariton | 9.23.2 |  |  | T | Y | 129 |  | STA CCA sensing 40/20MHz BSS | 9.23.2 | T | [5 empty] | The statement in line 31-32 is not correct. A 20/40 MHz capable STA may transmit a 20 MHz PPDU because it sensed that the extension channel was busy. | Issue needs to be resolved |  |  | Coexistence | Coexistence | 2006-05-18 07:30
10019 | Xhafa, Ariton | 9.23.3 |  |  | T | Y | 130 | 2 | AP CCA sensing in 40/20Mhz BSS | 9.23.3 | DT | [5 empty] | This implies that AP may use CCA in the extension channel, which I do not agree with. Not using CCA in extension channel will results in unfairness for legacy OBSS | Issue needs to be resolved. |  |  | Coexistence | Coexistence | 2006-05-18 07:30
10020 | Xhafa, Ariton | 9.23.5 |  |  | T | Y | 130 |  | Frame transmission in 40/20Mhz BSS | 9.23.5 | DT | [5 empty] | Detection of interference in the extension channel can be beneficial, especially if the HT STA receives a non-HT duplicate frame; e.g., RTS/CTS. | Add the following: "A 40/20 MHz capable STA that receives a non-HT duplicate frame and can correctly decode the control channel portion of the frame and detects interference in the extension channel, shall reply with a non-HT 20 MHz frame. The initiator may continue transmission in 20 MHz control channel or may abort continuation of the TXOP." |  |  | Coexistence | Coexistence | 2006-05-18 07:30
10021 | Xhafa, Ariton | 9.23.6 |  |  | T | Y | 130 |  | Protection in 40/20MHz BSS | 9.23.6 | DT | [5 empty] | A 20/40 MHz BSS could consists of HT STAs, some 20 MHz capable only, and the others 20/40 MHz capable. How is the protection mechanism done in this scenario? | Need to add HT duplicate packet transmission for protection in 20/40 MHz BSS that consists of HT devices only. |  |  | Coexistence | Coexistence | 2006-05-18 07:30
10022 | Xhafa, Ariton | 9.6 | 88 | 4,5 | T | Y | 88 | 4 | Multirate support | 9.6 | DT | [5 empty] | "The BlockAck control frame shall be sent at the same rate as the BlockAckReq frame if it is sent in response to a BlockAckReq frame". This is not the case during 20/40 coexistence. | Change it to: "The BlockAck control frame shall be sent at the same rate as the BlockAckReq frame if it is sent in response to a BlockAckReq frame, except during 20/40 MHz coexsitence." |  |  | MAC Operation | MAC
10023 | Xhafa, Ariton | 9.6.2 |  |  | T | Y | 89 | 3 | Non-HT Basic Rate calculation | 9.6.2 | T |  | A |  |  |  | "64" is missing before QAM | Add "64" to QAM | Accepted |  | Coexistence | Coexistence | 2006-05-18 07:30
10024 | Xhafa, Ariton | 9.7 (MSDU transmission restrictions) | 89 | 13,14,15,16 | E | Y | 89 | 13141516 |  | 9.7 (MSDU transmission restrictions) | E | 7310 |  |  |  |  | "… shall ensure that no more than one MSDU or MMPDU with a particular TID from a particular… is outstanding at any time." MMPDU's ain't got no TID. | "… shall ensure that no more than one MSDU with a particular TID or MMPDU from a particular … is outstanding at any time." |  |  | Duplicate | Duplicate
10025 | Xhafa, Ariton | 9.9.4 | 91 |  |  | Y | 91 |  |  | 9.9.4 | T |  | R |  |  |  | Lines 22 is not clear. First, a PSMP sequence may start with a CTS-2-Self frame, followed by a PSMP frame PIFS times later. CTS-2-Self frame shall protect PSMP phase. | Include CTS-2-Self transmission for NAV operation during PSMP | Reject - Transmitting CTS-2-Self is a recommended practice - U |  |  | PSMP | 2006-05-17 14:34
10026 | Xhafa, Ariton | 9.9.4 | 91 | 23 |  | Y | 91 | 23 |  | 9.9.4 | T |  | D |  |  |  | "The STA (including AP) …" This is not clear either. Does this imply that the STA may send a PSMP frame? | Text needs clarification. | Defer - Use the resolution from CID 4554 to explicitly indicate the use of PSMP in BSS and IBSS mode of operation. - U |  |  | PSMP | 2006-05-17 14:34
10027 | Xhafa, Ariton | 9.9.4 (PSMP NAV operation) | 91 | 23,24 | T | Y | 91 | 2324 |  | 9.9.4 (PSMP NAV operation) | T | 7311 |  |  |  |  | "...PSMP TXOP with duration of the value of the Duration/ID field of the transmitted PSMP frame." TXOP duration is a SIFS shorter than the Duration/ID field of the transmitted PSMP frame. | "...PSMP TXOP with duration of the value of the Duration/ID field of the transmitted PSMP frame, less a SIFS interval." |  |  | Duplicate | Duplicate
10028 | Xhafa, Ariton | Figure n50 | 171 |  | E | Y | 171 |  |  | Figure n50 | E | 267 |  |  |  |  | QAM mapping is not correct since it handles both QAM and BPSK | Replace "QAM mapping" with "Mapper" |  |  | Duplicate | Duplicate
10029 | Xhafa, Ariton | General |  |  | T | Y | 0 |  | General | General | T |  | T |  |  |  | Naming of blockAck flavors to N-… seems a little bit odd. Need better names for blockAck features. |  | Gen AdHoc: No specific names suggested. Current names were chosen by the majority. The Use of "N-" is a concern. N-Immediate Block Ack and N-Delayed Block Ack are the names in the current draft. Transfer to the MAC Group to remove the "N-" in a consis |  | General | MAC | 2006-05-17 12:27
10030 | Xhafa, Ariton | General | 151 | 24 | E | Y | 151 | 24 | General | General | E | [5 empty] | TxOP or TXOP? | Needs to be fixed. |  |  | General | General
10031 | Yamaura, Tomoya | 10.4.3.2 | 141 | 16 | E | Y | 141 | 16 | Semantics of the service primitive | 10.4.3.2 | E | [5 empty] | In this table, description for aPLCPHeaderLength is "The current PHY’s PLCP header length (in microseconds)." This is identical to current specification, but it may be misleading, because it doesn't include HT-SIG, even if 'current' PHY uses HT. | Modify this definition as; "The current PHY’s PLCP header length (in microseconds), excluding aPLCPHeaderTwoLength, if HT is used."" |  |  | PLME | PHY
10032 | Yamaura, Tomoya | 10.4.3.2 | 141 | 16 | E | N | 141 | 16 | Semantics of the service primitive | 10.4.3.2 | E | [5 empty] | In this table, description for aPLCPHeaderTwoLength is "The PLCP header length (in microseconds) if there is need for more than one PLCP header." However, it may be misleading, because HT-SIG is the only one PLCP header in GF mode. | This definition would be "The HT-SIG length (in microseconds)." This is consistent with description at 20.4.4. |  |  | PLME | PHY
10033 | Yamaura, Tomoya | 20.2.1 | 161 | 6 | E | N | 161 | 6 | Introduction | 20.2.1 | E | [5 empty] | There is a foot note number in Introduction, but there is no actual foot note at the bottom of this dosument. | Add foot note correctly, or remove reference to footnote. |  |  | PHY Interface | PHY
10034 | Yamaura, Tomoya | 20.2.2 | 162 | table n60 | E | N | 162 | 1 | TXVECTOR parameters | 20.2.2 | E | [5 empty] | There are "NSTS"s and "NSS"s, but STS and SS would be lower case. | replace two "NSTS" by "N_STS (lower case), and replace "two N_SS" by "N_SS(lower case)". |  |  | PHY Interface | PHY
10035 | Yamaura, Tomoya | 20.3.14.4 | 225 | 23 | T | Y | 225 | 23 | Transmit center frequency tolerance | 20.3.14.4 | ST | [5 empty] | In GF mode, frequency transient from the first HT-LTF to data symbols has larger impact on receiving performance than that of MM. | Add frequency transient response specification for GF mode. |  |  | PHY Characteristics | PHY | 2006-05-18 10:30
10036 | Yamaura, Tomoya | 20.3.14.6 |  |  | T | Y | 226 | 8 | Reduced Interframe Space (RIFS) | 20.3.14.6 | DT | [5 empty] | Why transmitting RIFS is mandatory ? Any aggregating transmission would be depending on implementation of which scheme would be used. Transmission of A-MSDU and A-MPDU are optional in D1.0, and RIFS shall be optional in same manner. Receiving RIFS should be mandatory, as reception of A-MSDU and A-MPDU are mandatory. | Replace "shall" to "may". As a result line-8 would become; "The transmitter may be able to transmit a packet 2usec after PHY-TXEND.confirm is asserted." |  |  | RIFS | Coexistence | 2006-05-18 07:30
10037 | Yamaura, Tomoya | 20.3.14.7 | 226 | 9 | T | Y | 226 | 9 | Symbol clock frequency tolerance | 20.3.14.7 | ST | [5 empty] | There is a description of "The receiver shall be able to decode a packet if it starts 2µsec after PHY-RXEND.indication is asserted for the previous packet." But according to 20.3.17 (PLCP receive procedure), PHY-RXEND.indication shall be issued when the last PSDU octet, shown in Figure 202 (may be typo of n71). I think it is natural that PHY-RXEND.indication would be issued after the last byte is delivered from PHY to MAC, because PHY-Data.ind is issued for PHY-MAC interface to deliver byte (after PHY decoding). This means that PHY-RXEND.indication will be issued after decoding. This means the statement above is not consistent. | Change this sentense to; "The receiver shall be able to decode a packet if it starts 2µsec after theend of the previous packet at the air." |  |  | PHY Characteristics | PHY | 2006-05-18 10:30
10038 | Yamaura, Tomoya | 20.3.15.2 | 228 | 4 | E | N | 228 | 4 | Adjacent channel rejection | 20.3.15.2 | E | [5 empty] | There is "Table nXX02" in this sentense, and it would be wrong. | Replace "Table nXX02" by "Table n81". |  |  | PHY Characteristics | PHY
10039 | Yamaura, Tomoya | 20.3.17 | 234 | 20 | E | N | 234 | 20 | PLCP receive procedure | 20.3.17 | E | [5 empty] | There is "Figure 202", but it would be wrong. | It should be "Figure n71." |  |  | PLCP | PHY
10040 | Yamaura, Tomoya | 20.3.2.1 | 171 | 1 | E | Y | 171 | 1 | Transmitter Block Diagram (informative) | 20.3.2.1 | E | [5 empty] | "Stream Mapper" in Figure n50 (right next to FEC encoders) would be "Stream Parser". | Replace "Stream Mapper" with "Stream Parser". |  |  | PLCP | PHY
10041 | Yamaura, Tomoya | 20.3.2.2 | 171 | 13 | E | Y | 171 | 13 | Overview of the PPDU encoding process | 20.3.2.2 | E | [5 empty] | "GF_MODE" would be "FORMAT" according to Table n60. | Replace "GF_MODE" with "FORMAT". |  |  | PLCP | PHY
10042 | Yamaura, Tomoya | 20.3.2.2 | 173 | 35 | E | Y | 173 | 35 | Overview of the PPDU encoding process | 20.3.2.2 | E | [5 empty] | "20MHz" at the top of this line would be "40MHz". | Replace "20MHz" with "40MHz". |  |  | PLCP | PHY
10043 | Yamaura, Tomoya | 20.3.2.3 | 174 | 11 | E | N | 174 | 11 | Modulation and Coding Scheme (MCS) | 20.3.2.3 | E | [5 empty] | Table number for MCS seems wrong. | Replace "n87" by "n88". |  |  | PLCP MCS | PHY
10044 | Yamaura, Tomoya | 20.3.2.3 | 174 | 13 | E | N | 174 | 13 | Modulation and Coding Scheme (MCS) | 20.3.2.3 | E | [5 empty] | Table number for MCS seems wrong. | Replace "n87" by "n88". |  |  | PLCP MCS | PHY
10045 | Yamaura, Tomoya | 20.3.2.3 | 174 | 19 | E | Y | 174 | 19 | Modulation and Coding Scheme (MCS) | 20.3.2.3 | E | [5 empty] | This sentense should be applied for STBC mode only. Clarification would be required. | Add "In STBC mode, ". As a result, this sentense would become "In STBC mode, these are the cases where two spatial streams (N_ss=2) are encoded into three space time streams (N_sts=3), …" |  |  | PLCP MCS | PHY
10046 | Yamaura, Tomoya | 20.3.2.3 | 174 | 22 | E | N | 174 | 22 | Modulation and Coding Scheme (MCS) | 20.3.2.3 | E | [5 empty] | It might be typo. | Remove "Tables" just before "Table n100". |  |  | PLCP MCS | PHY
10047 | Yamaura, Tomoya | 20.3.2.4 | 175 | Table n62 | E | Y | 175 | 1 | Timing related parameters | 20.3.2.4 | E | [5 empty] | At the row of T_syms, 3.6usec is specified even in non-HT format, but it would be wrong, because short GI should be applied only for HT format. | Replace "3.6usec=T_fft+T_gis" by "not applicable" in the cell of T_syms and non-HT. |  |  | PLCP | PHY
10048 | Yamaura, Tomoya | 20.3.2.5 | 178 | 13 | E | N | 178 | 13 | Mathematical description of signals | 20.3.2.5 | E | [5 empty] | There would be a typo in Eq number. | Replace "(20-48)" by "(20-4)". |  |  | PLCP | PHY
10049 | Yamaura, Tomoya | 20.3.2.5 | 179 | table n64 | E | N | 179 | 1 | Mathematical description of signals | 20.3.2.5 | E | [5 empty] | There would be a typo in Eq number at the foot note of this table. | Replace "(20-48)" by "(20-4)". |  |  | PLCP | PHY
10050 | Yamaura, Tomoya | 20.3.2.6 | 179 | 3 | E | N | 179 | 3 | Transmission in the upper/lower 20MHz of a 40MHz channel | 20.3.2.6 | E | [5 empty] | There would be a typo in Eq number. | Replace "(20-19)" by "(20-1)". |  |  | PLCP | PHY
10051 | Yamaura, Tomoya | 20.3.3.2.1.2 | 182 | 1 | E | Y | 182 | 1 | Non-HT Short Training Field | 20.3.3.2.1.2 | E | [5 empty] | These is a description of "Qk is defined in 20.3.4.7.1",, but there is no Qk in equation (20-7). | Remove this sentence. |  |  | PLCP Preamble | PHY
10052 | Yamaura, Tomoya | 20.3.3.2.1.3 | 182 | 10 | E | N | 182 | 10 | Non-HT Long Training Field | 20.3.3.2.1.3 | E | [5 empty] | There would be a typo in Eq number. | Replace "(20-11)" by "(20-10)". |  |  | PLCP Preamble | PHY
10053 | Yamaura, Tomoya | 20.3.3.2.2.2 | 188 | table n69 | E | Y | 188 | 1 | The High Throughput Signal Field | 20.3.3.2.2.2 | E | [5 empty] | I don't think Qk is used, though there is a mention of Qk in the footnote of this table. | Remove "Qk is defined in 20.3.4.7.1." |  |  | PLCP Header | PHY
10054 | Yamaura, Tomoya | 20.3.3.2.2.2 | 188 | table n69 | E | Y | 188 | 1 | The High Throughput Signal Field | 20.3.3.2.2.2 | E | [5 empty] | There is a description of T_cs_itx for GF in the foot note of this table, but now, we have section for GF. | Remove "and is defined by Table n67 in the case of GF" As a result, it would become "T_cs_itx is defined by Table n65 in the case of MM ." |  |  | PLCP Header | PHY
10055 | Yamaura, Tomoya | 20.3.3.2.2.2 | 185-187 |  | T | Y | 185 |  | The High Throughput Signal Field | 20.3.3.2.2.2 | ST | [5 empty] | In STBC, payload has even number of OFDM symbol. Also, optional LDPC may have additional OFDM symbol (per 20.3.4.3.3.4). In addition, additional training sequence would exist in staggered sounding format. In such cases, - how to set CCA.busy (like "unsupported rate" case in 11a) at 3rd party node which doesn't support these features ? If it is uded in MM, it would be fine because of L-SIG spoofing, but how about in GF ? - how to set Duration at MAC of transmitter ? Does MAC knows encoding rule of used feature and set duration correctly ? | For the first point, there should be a description such as "Green Field capable devices shall calculate correct intended length even if unsupported rate and/or unsuported features is signaled in HT-SIG" at somewhere in this spec (maybe under 20.3.17) For the second point, the sentense below should be added to clause 7.1.3.2 for clarification. "When PHY features, which changes frame length (such as STBC, LDPC, or extension HT-LTF), would be used, MAC shall set duration field correctly with the knowledge of these features." |  |  | PLCP Header | PHY | 2006-05-18 10:30
10056 | Yamaura, Tomoya | 20.3.3.2.2.4 | 193 | 16 | E | Y | 193 | 16 | The HT-LTF long training Field | 20.3.3.2.2.4 | E | [5 empty] | There is a description of "Qk is an N_tx * N_tx dimension matrix. But it would be wrong. Columns for (N_tx-N_sts-N_ess) are undefined. | Replace "N_tx * N_tx" with "N_tx * (N_sts+N_ess)" |  |  | PLCP Preamble | PHY
10057 | Yamaura, Tomoya | 20.3.3.2.2.4 | 194 | 3 | T | Y | 194 | 3 | The HT-LTF long training Field | 20.3.3.2.2.4 | DT | [5 empty] | There is a description that "Qk shall not be an identity matrix when extension HT-LTFs are present." I understand that someone may worry about transient response, but it would depending on implementors effort. | Replace "shall" with "should" or "may". And if we think transient response using direct mapping may cuase proble, add specification on this. |  |  | PLCP Preamble | PHY | 2006-05-18 10:30
10058 | Yamaura, Tomoya | 20.3.4 | 197 | 15 | T | Y | 197 | 15 | The Data Field | 20.3.4 | ST | [5 empty] | In STBC, payload has even number of OFDM symbol. - how to create additional OFDM symbol on 2nd streams if 3 Tx antennas and 2 streams ( one of them is mapped into two space time streams) There is no explicit rule, and one may guess that simple padding would be applied. | Add explicit explanation to append pad bits at the last to become even number of OFDM symbol (even if pad bits becomes more than one OFDM symbol). |  |  | PLCP Data | PHY | 2006-05-18 10:30
10059 | Yamaura, Tomoya | 20.3.4.4.2 | 204 | 17 | E | Y | 204 | 17 | Stream Parser | 20.3.4.4.2 | E | [5 empty] | In Eq(20-38), Sigma at the first term is summed from i'=0 to i'=i_ss-1. On the other hand, i_ss would be 0 to N_ss-1. For i_ss=0-th stream, what is the value for this Sigma ? I guess it would be zero, but this equation seems confusing. | Add some explanation for i_ss=0, or change this equation to cover this case. |  |  | PLCP Interleaver | PHY
10060 | Yamaura, Tomoya | 20.3.4.7.3 | 213 | 9 | E | N | 213 | 9 | Transmission in 40MHz HT mode | 20.3.4.7.3 | E | [5 empty] | There is P(k,n)_iSMI, but this would be wrong. | Replace "P(k,n)_iSMI" by "P(k,n)_iSTS" |  |  | PLCP OFDM | PHY
10061 | Yamaura, Tomoya | 20.3.4.8 |  |  | T | Y | 215 | 1 | Non-HT duplicate transmission | 20.3.4.8 | ST | [5 empty] | T_cs is CSD component and it is explicitly included in the equation. However, line 6 said CSD is also included in Qk. This is misleading. | Remove line-6, and state "CSD shall be applied using T_cs as Table n65, and additional CSD shall not be applied in [Qk]." |  |  | Coexistence | Coexistence | 2006-05-18 07:30
10062 | Yamaura, Tomoya | 20.3.6 | 220 | 19 | E | N | 220 | 19 | High Throughput Preamble Format for Sounding PPDUs | 20.3.6 | E | [5 empty] | There is "the sounding bit", but it would be wrong. | It should be "the Not-sounding bit." |  |  | PHY Sounding | Beamforming & Adaptation
10063 | Yamaura, Tomoya | 20.3.6 | 220 | 21 | E | N | 220 | 21 | High Throughput Preamble Format for Sounding PPDUs | 20.3.6 | E | [5 empty] | There is "the sounding bit", but it would be wrong. | It should be "the Not-sounding bit." |  |  | PHY Sounding | Beamforming & Adaptation
10064 | Yamaura, Tomoya | 20.3.6 | 220 | 24 | E | N | 220 | 24 | High Throughput Preamble Format for Sounding PPDUs | 20.3.6 | E | [5 empty] | There is "the sounding bit", but it would be wrong. | It should be "the Not-sounding bit." |  |  | PHY Sounding | Beamforming & Adaptation
10065 | Yamaura, Tomoya | 20.3.6.1 | 220 | 27 | E | N | 220 | 27 | Sounding with a zero length packet | 20.3.6.1 | E | [5 empty] | There is "the sounding bit", but it would be wrong. | It should be "the Not-sounding bit." |  |  | PHY Sounding | Beamforming & Adaptation
10066 | Yamaura, Tomoya | 20.3.7 | 221 | 24 | E | N | 221 | 24 | Regulatory Requirements | 20.3.7 | E | [5 empty] | There is "andoperating", and it would be a typo. | Add "(space) " between "and" " and "operating". |  |  | PLCP Regulatory | Coexistence
10067 | Yamaura, Tomoya | 20.4.1 | 237 | 6 | E | N | 237 | 6 | PLME_SAP sublayer management primitives | 20.4.1 | E | 4493 |  |  |  |  | There is "Table TBD". | Replace "Table TBD" by "Table n82". |  |  | Duplicate | Duplicate
10068 | Yamaura, Tomoya | 20.4.4 | 242 | 5 | E | Y | 242 | 5 | PHY characteristics | 20.4.4 | E | [5 empty] | There is a description of "aLTFOneLength is the length of the First High Throughput Long Training Field." But this may be misleading. In MM, L-LTF would have the length of aLTFOneLength, and the first HT-LTF has aLTFTwoLength. | Remove "High Throughput". As a result, this line would become as; "aLTFOneLength is the length of the First Long Training Field." |  |  | PLME | PHY
10069 | Yamaura, Tomoya | 7.1.3.8 | 18 | 4 | T | Y | 18 | 4 | HT Control Field | 7.1.3.8 | T |  | C |  |  |  | TRQ itself in HTC doesn't imply immediate response. Requesting immediate response in HTC overriding frame exchange sequence definition based on frame types would introduce complexity. | Replace " '1' = Request to responder to transmit a sounding PPDU" by " '1' = Request a receiver to transmit a soundinng PPDU at SIFS, only if the receiver has immediate transmission frame. | Instruct the editor to add a reference 9.20.2 |  | Frame Formats | Frame Formats | 2006-05-18 10:35
10070 | Yamaura, Tomoya | 7.1.3.8 | 20 | 18 | T | Y | 20 | 18 | HT Control Field | 7.1.3.8 | ST | [5 empty] | Bits themselves in HTC should not imply type of response, I think. Requesting immediate response in HTC overrifing frame exchange sequence definition based on frame types would introduce complexity. | How about this ? Replace " 10 – Immediate feedback" by " 10 - request a receiver to transmit immediate feedback only if the receiver has immediate transmission frame. If such kind of definition would be acceptable, there are a lots of required updates... |  |  | Frame Formats | Frame Formats | 2006-05-18 10:35
10071 | Yamaura, Tomoya | 7.3.2.47.6 | 47 | 4 | T | Y | 47 | 4 | Transmit Beamforming Capability | 7.3.2.47.6 | T |  | D |  |  |  | Add Capability of regular frame sounding, and add rule that staggered sounding capable devices shall support regular sounding also, to reduce capability fragmentation. | bit 25 - Receive regular sounding capable bit 26 - Transmit regular sounding capable And add restriction when B1 is '1', B25 shall be '1', and when B2 is '1', B26 shall be '1'. |  |  | Beamforming | Beamforming & Adaptation
10072 | Yamaura, Tomoya | 7.3.2.47.6 | 47 | 4 | T | Y | 47 | 4 | Transmit Beamforming Capability | 7.3.2.47.6 | T |  | D |  |  |  | Add Capability of regular frame sounding, and add rule that ZLF sounding capable devices shall support regular sounding also, to reduce capability fragmentation. | bit 25 - Receive regular sounding capable bit 26 - Transmit regular sounding capable And add restriction when B3 is '1', B25 shall be '1', and when B4 is '1', B26 shall be '1'. |  |  | Beamforming | Beamforming & Adaptation
10073 | Yamaura, Tomoya | 7.3.2.47.6 | 47 | 4 | T | Y | 47 | 4 | Transmit Beamforming Capability | 7.3.2.47.6 | ST |  | D |  |  |  | Add "CSI number of beamformee antennae support" capability. Now, we have only capability at beamformee to indicate maximum CSI dimension. But let's assume beamformer has 2 antennas, and beamformee has 4 antennas. Now, there is no mechanism to restrict CSI feedback dimension. It means beamformer is always expected to receive 4x2 CSI using buffer and derive steering matrix of 2x2 from 4x2 CSI. This would be a burden for 2 streams devices. Of course, some devices could do so, but some simpler devices would not want to do so. Sending CSI rows which are not used by beamformer is wasting resources. | Add "CSI number of beamformee antennae support" capability. Bit assignment would be; 00 support single column of CSI 01 support 2 columns of CSI 10 support 3 columns of CSI 11 support 4 columns of CSI |  |  | Beamforming | Beamforming & Adaptation
10074 | Yamaura, Tomoya | 7.3.2.47.6 | 47 | 4 | T | Y | 47 | 4 | Transmit Beamforming Capability | 7.3.2.47.6 | ST |  | D |  |  |  | Now, we don't have only capability at beamformer to indicate maximum CSI dimension in implicit TxBF mode. But let's assume beamformer has 2 antennas, and beamformee has 4 antennas. Now, there is no mechanism to restrict sounding dimension. It means beamformer is always expected to have 2x4 channel estimation and derive steering matrix of 2x2 from 2x4 estimated channel. This would be a burden for 2 streams devices. Of course, some devices could do so, but some simpler devices would not want to do so. | Add "implicit TxBF sounding dimension at beamformer" capability OR re-use "CSI number of beamdormer antenna support", and add some explanation on this. For example, - Even if the device doesn't have explicit TxBF using CSI feedback capability, "CSI number of beamformer antenna support" shall be set correctly, and - beamformee shall honor this restriction when sending sounding packet. |  |  | Beamforming | Beamforming & Adaptation
10075 | Yamaura, Tomoya | 7.4.7.5 | 63 | 8 | T | Y | 63 | 8 | Reciprocity Correction frame | 7.4.7.5 | ST |  | D |  |  |  | It is not clear how to apply reciprocity correction vector at receiver ( i.e., responder). | Add explicit explanation as follows; " The reciprocity correction vector shall be derived with assuming responder would apply this at transmit chains. " However, it doesn’t mean it should be applied to transmitter side. Applying at Rx side is implementation option. |  |  | Beamforming | Beamforming & Adaptation
10076 | Yamaura, Tomoya | 9.19.2 | 118 | 26 | T | Y | 118 | 26 | Link Adaptation using the HT Control Field | 9.19.2 | ST |  | D | Tomoya |  |  | When the responder discard or abandons computation for an MRQ, there is no guarantee to report all of "discard and/or abandon" because there would not be enough response frame to do so. | replace "should" by "may" |  |  | Link Adaptation | Beamforming & Adaptation
10077 | Yamaura, Tomoya | 9.20.2 | 121 | 1 | E | N | 121 | 1 | Transmit Beamforming with Implicit Feedback | 9.20.2 | E | [5 empty] | In Figure n43, there is a MSC, but it would be a typo. | Replace "MSC" by "MCS" |  |  | Beamforming | Beamforming & Adaptation
10078 | Yamaura, Tomoya | 9.20.2.1.1 | 122 | 8 | T | Y | 122 | 8 | Introduction (Informative) | 9.20.2.1.1 | ST | [5 empty] | It is not clear what is the reciprocity correction vector, i.e., how to derive this at initiator. More clarification would be appreciated to keep inter-operability. | Add explicit explanation as follows; "The reciprocity correction vector K_res(k) would be; K_res(k)= c * (C_res, tx(k))^-1 * (C_res, rx(k)) Here, k is the subcarrier index, C_res, tx and C_res,rx are square and diagonal matrix. Non diagonal elements in these matrix is "0", and diagonal elements in these matirix indicate power and phase difference between Tx chains or Rx chains, respectively. c is a scalar constant." |  |  | Beamforming | Beamforming & Adaptation
10079 | Yamaura, Tomoya | 9.20.2.1.2 | 123 | 17 | T | Y | 123 | 17 | Procedure | 9.20.2.1.2 | ST | [5 empty] | There would be an unpredictable time between step 2 and step 3 (or 4) in calibration sequemce. If the initiator received some request of buffering CSI (for example, another calibration initiate frame from 3rd party node), it may cause buffering problem. Neglecting the second (or later) request should be allowed for cheaper implementation. | Add sentense as follows; "Before finishing calibration sequence, if the initiator receive other requests that will require a buffering CSI, such as another calibration initiation frame, MCS feedback request, CSI feedback request for link adaptation, or feedback request for explicit TxBF, the initiator may neglect these requests." |  |  | Beamforming | Beamforming & Adaptation
10080 | Yamaura, Tomoya | 9.6 | 87 | 16 | E/T | Y | 87 | 16 | Multirate support | 9.6 | DT | [5 empty] | This section seems ambiguous. * I guess unmentioned frame type would follow existing standard, but should we use legacy format for unmentioned frame type/subtype, such as CF-End+CF-ACK, QoS Data+CF-ACK, QoS Data+CF-Poll+CF-ACK, even if there is no legacy ? * Can we use optional features such as STBC , LDPC, short GI for control frame (except for explicitly stated STBC control frame) ? | Clean up text and make the list which covers all of possible frame type/subtype with explicit rules. | Ed: E/T classification does not exist. Reclassified as T for safety. |  | MAC Operation | MAC
10081 | Yamaura, Tomoya | A.4.15 | 265 | 7 | E | Y | 265 | 7 | Enhancements for Higher Throughput | A.4.15 | E | [5 empty] | There is no entry of RIFS bursting in PICS. | Add transmitting RIFS and receiving RIFS bursting in PICS. |  |  | PICS | General
10082 | Yang, Eric | 20.3.3.2.2.2 | 183 | 4 | T | Y | 183 | 4 | The High Throughput Signal Field | 20.3.3.2.2.2 | DT | [5 empty] | only one RESERVED bit in HT-SIG, not enough for future growth. | replace the 4 pilts in HT-SIG as additional RESERVED bits. The interleaver will be changed to the same as in HT-DATA of multiple of 52 bits, And the bit mapper to frequency tone index will be modified accordingly. (please see 11-06-0595-00-000n-Proposed changes to obtain more SIGNAL bits in 11n.doc) |  |  | PLCP Header | PHY | 2006-05-18 10:30
10083 | Yang, Eric | 4 | 3 | 19 | E | N | 3 | 19 | Abbreviations and acronyms | 4 | E |  | A |  |  |  | CDD: is not used in this document. | remove it |  | 20050510r0 D1.01 | General | General
10084 | Yang, Eric | 5.2.7.1 | 7 | 4-5 | T | Y | 7 | 4 | PHY Enhancements Requiring MAC Signaling | 5.2.7.1 | T | 4392 |  |  |  |  | The Green Field preamble capability should be mandatory for all HT devices. The purpose of the Green Field preamble is to allow for an increase in system goodput/efficiency where legacy devices are not supported. However, if all HT devices are not Green Field preamble capable then the advantages can only be obtained where all HT device are Green Field preamble capble. This mires 802.11's ability to evolve by effectively forcing the use fo the legacy preamble as long as HT devices are still in use. | Make the Green Field preamble capablity manditory. |  |  | Duplicate | Duplicate
10085 | Yee, James | 3 | 2 | 5 | E | N | 2 | 5 | Definitions | 3 | E |  | A |  |  |  | This definition of "Aggregate" appears to be a definition of A-MPDU, not of generic "Aggregate". | Provide definitons of "A-MPDU" and "A-MSDU" |  | 20060510r0 D1.01 | General | General
10086 | Yee, James | 3 | 2 | 17 | E | N | 2 | 17 | Definitions | 3 | E |  | A |  |  |  | This definition of "OFDM Format" seems to be a place-holder. | Delete because it appears nowhere else in the document. |  | 20060510r0 D1.01 | General | General
10087 | Yee, James | 3 | 2 | 23 | E | N | 2 | 23 | Definitions | 3 | E |  | L |  |  |  | This definition of "PSMP" is of a frame type, not the mechanism. Also should change "to the" -> "the". | Define PSMP as a protocol mechanism. | Reworded thus: "3.x Power Save Multi-Poll (PSMP): A mechanism that provides a time schedule to be used by the PSMP transmitter and PSMP receivers. The mechanism is controlled using the PSMP management action frame. The scheduled times begin immediately af | 20060510r0 D1.01 | General | General
10088 | Yee, James | 4 | 3 | 26 | E | N | 3 | 26 | Abbreviations and acronyms | 4 | E |  | L |  |  |  | DLP | Should be DLS to be consistent with 11e. | Alternate: delete it |  | General | General
10089 | Yee, James | 4 | 5 | 2 | E | N | 5 | 2 | Abbreviations and acronyms | 4 | E | [5 empty] | MRC acronym definition need not have a note attached. | Remove note. |  |  | General | General
10090 | Yee, James | 5.2.7.2 | 8 | n2 | T | N | 8 | 1 | General description of HT Features | 5.2.7.2 | T |  | C |  |  |  | Green Field Protection is defined as Mandatory. | Should be "Mandatory if optional Green Field mode supported". | Gen AdHoc: Please Refer to 11-06-755 for an update to 5.2.7 and all subclauses and 5.2.8 for replacement text. |  | Features | General | 2006-05-17 12:26
10091 | Yee, James | 5.2.7.2 | 7 |  | E | N | 7 |  | General description of HT Features | 5.2.7.2 | E | [5 empty] | The term "N-Delayed" and "N-Immediate" "Block Ack" can be more descriptive. Isn't it also the case that we should not refer to the task group letter? | Change to "HT-Delayed Block Ack" and "HT-Immediate Block Ack" throughout this document. |  |  | Features | General
10092 | Yee, James | 7.1.3.8 | 17 | 16 | E | N | 17 | 16 | HT Control Field | 7.1.3.8 | E | [5 empty] | typo | Change "is a" -> "in a". |  |  | Frame Formats | Frame Format
10093 | Yee, James | 7.1.3.8 | 21 | 7 | T | N | 21 | 7 | HT Control Field | 7.1.3.8 | T | [5 empty] | "AC Constraint" is only applicable to RDG. The description should be clear on this scope. | Change "response" -> "RDG response". |  |  | Frame Formats | Frame Formats | 2006-05-18 10:35
10094 | Yee, James | 7.2.1.7.2 | 24 | 3 | E | N | 24 | 3 | Block Ack Request (BlockAckReq) frame format (compressed) | 7.2.1.7.2 | E | [5 empty] | Make clause heading consistent. | Change to "Compressed Block Ack Request (Compressed BlockAckReq)" |  |  | Block Ack | MAC
10095 | Yee, James | 7.2.1.7.3 | 25 | 5 | E | N | 25 | 5 | Multiple TID Block Acknowledgement Request | 7.2.1.7.3 | E | [5 empty] | typo | Change "n7" -> "n6". |  |  | Block Ack | MAC
10096 | Yee, James | 7.2.1.8.2 | 27 | 27 | E | N | 27 | 27 | Block Ack (BlockAck) frame format (compressed) | 7.2.1.8.2 | E | [5 empty] | Make clause heading consistent. | Change to "Compressed Block Ack (Compressed BlockAck)" |  |  | Block Ack | MAC
10097 | Yee, James | 7.2.2.1 | 30 | 9 | T | N | 30 | 9 | Aggregated MSDU Format (A-MSDU) | 7.2.2.1 | T | [5 empty] | TCP acks is not a good example. There are applications where delaying TCP acks can result in serious performance degradation. | Delete "such as TP acknowledgement" |  |  | A-MSDU | Frame Formats | 2006-05-18 10:35
10098 | Yee, James | 7.3.2.47.5 | 46 | n18 | E | N | 46 | 2 | Extended HT Capabilities Info field | 7.3.2.47.5 | E | [5 empty] | "Transition Time" is only applicable to PCO. The description should be clear on this scope. | Clarify. |  |  | HT Elements | Frame Format
10099 | Yee, James | 7.3.2.48 | 52 | n21 | E | N | 52 | 1 | Additional HT Information Elements | 7.3.2.48 | E | [5 empty] | typos | Filed labels should change: "Basic STBC MCS" -> "STBC Basic MCS"; "Dual STBC protection" -> "Dual CTS Protection" |  |  | HT Elements | Frame Format
10100 | Yee, James | 7.3.2.48 | 53 | n19 | T | N | 53 | 1 | Additional HT Information Elements | 7.3.2.48 | T | [5 empty] | "Basic MCS Set" is defined but not used any where. | Delete "Basic MCS Set" throughout this document. |  |  | HT Elements | Frame Formats | 2006-05-18 10:35
10101 | Yee, James | 7.4A.1.2 | 79 | 14 | E | N | 79 | 14 | De-aggregation (Informative) | 7.4A.1.2 | E | [5 empty] | Make clause heading clear. | Change to "A-MPDU De-Aggregation" |  |  | A-MPDU | Frame Format
10102 | Yee, James | 9.10.7 | 92 | 32 | E | N | 92 | 32 | N-Immediate BlockAck extensions | 9.10.7 | E | [5 empty] | SSN undefined. | Define. |  |  | Block Ack | MAC
10103 | Yee, James | 9.10.7.1 | 93 | 18 | E | N | 93 | 18 | BlockAck Extension Architecture | 9.10.7.1 | E | [5 empty] | Generic Reference to 802.11e is unclear. | Cite clause. |  |  | Block Ack | MAC
10104 | Zaks, Artur | 11.1.2.1.1 | 142 | 17 | T | Y | 142 | 17 | Secondary Beacon Transmission | 11.1.2.1.1 | T | 9884 |  |  |  |  | Secondary beacon is transmitted using "a Basic STBCS MCS". How many Basic STBC MCS rates are there? | Needs clarification |  |  | Duplicate | Duplicate
10105 | Zaks, Artur | 11.14.2 | 151 | 18 | T | Y | 151 | 18 | MPDU density | 11.14.2 | T | 9885 |  |  |  |  | Needs to specify what is the PHY-bit-rate used for calculations. Is it the max PHY rate that the STA can support? |  |  |  | Duplicate | Duplicate
10106 | Zaks, Artur | 11.15.1 | 152 |  | T | Y | 152 |  | Basic functionality in BSS 40/20Mhz mode | 11.15.1 | T | 9886 |  |  |  |  | Table n57: using 40 MHz in 2.4 GHz is going to downgrade performance of legacy BSSs. 40 MHz should be moved from 2.4 GHz. | Remove rows 5 and 6 from Table n57. |  |  | Duplicate | Duplicate
10107 | Zaks, Artur | 11.15.1 | 151 | 25 | T/E | N | 151 | 25 | Basic functionality in BSS 40/20Mhz mode | 11.15.1 | T | 9887 |  |  |  |  | 20 MHz capable STA? well, these STAs could be HT and non-HT STAs. Lines 25-26 needs to be re-written. | Change it to: "40/20 MHz capable STAs, 20 MHz only capable HT STAs and non-HT STAs may be associated in the 40/20 MHz capable BSS." | Ed: Classified as T as we don't have a T/E classification |  | Duplicate | Duplicate
10108 | Zaks, Artur | 11.15.2 | 154 |  | T | Y | 154 |  | Operating Modes (Informative) | 11.15.2 | T | 9888 |  |  |  |  | using 40 MHz in 2.4 GHz is going to downgrade performance of legacy BSSs. 40 MHz should be moved from 2.4 GHz. | Remove 40/20 MHz and PCO operation for 2.4 GHz. |  |  | Duplicate | Duplicate
10109 | Zaks, Artur | 11.15.2 | 152 | 19 | T | Y | 152 | 19 | Operating Modes (Informative) | 11.15.2 | T | 9889 |  |  |  |  | This line states that AP and non-AP STAs use the same protection mechanism : RTS/CTS and CF-End. This sentencec is odd, since it implies that only these mechanisms are used for the AP and non-AP STAs. | Need to clarify. |  |  | Duplicate | Duplicate
10110 | Zaks, Artur | 11.15.2 | 153 | Table n58 | T | Y | 153 |  | Operating Modes (Informative) | 11.15.2 | T | 9890 |  |  |  |  | In table n58 it states that "This is the primary operational HT mode". Who decides that? It is unclear. Further down, "OR" should be "or", "self CTS" should be "CTS-to-self". | Need to clarify, otherwise remove the first sentence and fix the editorial. |  |  | Duplicate | Duplicate
10111 | Zaks, Artur | 11.15.2 | 153 | Table n58 | T | N | 153 |  | Operating Modes (Informative) | 11.15.2 | T | 9891 |  |  |  |  | Why 5.2GHz band? |  |  |  | Duplicate | Duplicate
10112 | Zaks, Artur | 11.15.3 | 155 |  | T | Y | 155 |  | STA Capabilities (Informative) | 11.15.3 | T | 9892 |  |  |  |  | 20/40 MHz capable STAs should be able to receive non-HT duplicate frames in both, control and extension channel. | Change the intersection of Rows 2,5, and 6 with Column 6 to "cntrl and extension chann". |  |  | Duplicate | Duplicate
10113 | Zaks, Artur | 11.16.1 | 157 | 26 | E | N | 157 | 26 | Rules for Operation at PCO AP | 11.16.1 | E | 9893 |  |  |  |  | "channel at since…" missing "all" | change to "channel at all since…" |  |  | Duplicate | Duplicate
10114 | Zaks, Artur | 11.16.1 | 17 | 22-23 | T | Y | 17 | 22 | Rules for Operation at PCO AP | 11.16.1 | T | 9894 |  |  |  |  | "shall include the transition time between 20 MHz channel width and 40 MHz channel width operation." This gives the impression that only one transition time is included in time reservation, while from Figure n48, it needs to take into consideration both, 20-->40 and 40-->20 transitions. | Change it to: "shall include the transition times from 20 MHz channel width to 40 MHz channel width and from 40 MHz channel width to 20 MHz channel width." |  |  | Duplicate | Duplicate
10115 | Zaks, Artur | 11.2.3.1 | 145 |  | T | Y | 145 |  | MIMO Power Save support | 11.2.3.1 | T | 9895 |  |  |  |  | Replies to the single-spatial RTS should also be sent as single-spatial CTS. It is not stated in this section, unless I am missing something. | Add a sentence to state that CTS is sent as single-spatial CTS. |  |  | Duplicate | Duplicate
10116 | Zaks, Artur | 11.4.4A.2 | 148 |  | T | 28 | 148 |  | Join PSMP | 11.4.4A.2 | T | 9896 |  |  |  |  | "The STA may add another TSPEC under TBD conditions" | TBD needs to be defined. |  |  | Duplicate | Duplicate
10117 | Zaks, Artur | 11.4.4B | 148 | 35 | T | Y | 148 | 35 | Management of Unscheduled PSMP | 11.4.4B | T | 9897 |  |  |  |  | "This ACK/MTBA shall be transmitted at a basic rate / MCS…" MTBA is the only form of BlockAck used during PSMP; hence, only MTBA should be mentioned. | Change to: "This MTBA shall …" |  |  | Duplicate | Duplicate
10118 | Zaks, Artur | 11.5.2.1 | 149 | 7 | E | N | 149 | 7 | Multiple TID Block Ack management under scheduled PSMP | 11.5.2.1 | E | 9898 |  |  |  |  | "A AP as an…" | change it to "An AP as an…" |  |  | Duplicate | Duplicate
10119 | Zaks, Artur | 20.3.2.4 (Timing related parameters) | 174,175 | table n2 | T | N | 174 |  | Timing related parameters | 20.3.2.4 | T | 7292 |  |  |  |  | "Value in 40 MHz channel: N_ST = 114, N_SR = 58." 2x58 is not 114. |  |  |  | Duplicate | Duplicate
10120 | Zaks, Artur | 4 (Abbreviations and Acronyms) | 4 | 22 | E | N | 4 | 22 | Abbreviations and acronyms | 4 | E | 7293 |  |  |  |  | "MAC" already stands for medium access control. | Delete "MAC" from incremental list of abbreviations/acronyms |  |  | Duplicate | Duplicate
10121 | Zaks, Artur | 5.2.7.1 | 7 | 4 | T | Y | 7 | 4 | PHY Enhancements Requiring MAC Signaling | 5.2.7.1 | T | 9942 |  |  |  |  | Table n1 describes a few PHY features without stating which features are mandatory and which are optional. | Update Table n1 describing mandatory and optional PHY features. |  |  | Duplicate | Duplicate
10122 | Zaks, Artur | 5.2.7.2 | 7 | 10 | T | Y | 7 | 10 | General description of HT Features | 5.2.7.2 | T | 9943 |  |  |  |  | Table n2 should be changed to accommodate LongNAV being mandatory with any HT transmission in presence of legacy devices. | Change the required level of support column to "All HT STAs involved in HT frame transmission shall use LongNAV" |  |  | Duplicate | Duplicate
10123 | Zaks, Artur | 5.2.7.2 | 7 | 10 | T | Y | 7 | 10 | General description of HT Features | 5.2.7.2 | T | 9944 |  |  |  |  | Block ACK mechanism is "Mandatory when A-MPDU is used". This sentence is confusing. | Change to "Mandatory" |  |  | Duplicate | Duplicate
10124 | Zaks, Artur | 5.2.7.2 | 7 | 10 | T | Y | 7 | 10 | General description of HT Features | 5.2.7.2 | T | 9945 |  |  |  |  | Multiple TID Block ACK: "MTBA is the only BlockAck mechanism that shall be used during a PSMP sequence". Not very clear. | Change it to: "MTBA is mandatory and the only BlockAck mechanism that shall be used during a PSMP sequence". |  |  | Duplicate | Duplicate
10125 | Zaks, Artur | 5.2.7.2 | 7 | Table n2 | E | Y | 7 | 10 | General description of HT Features | 5.2.7.2 | E | 7294 |  |  |  |  | "Security: Open and CCMP only". TKIP and WEP should be allowed for communication with non-HT STAs. | "Security: Open and CCMP only, except for association/communication with non-HT STA." |  |  | Duplicate | Duplicate
10126 | Zaks, Artur | 5.2.7.2 | 7 | Table n2 | T | Y | 7 | 10 | General description of HT Features | 5.2.7.2 | T | 7296 |  |  |  |  | "Long NAV protection: Mandatory. Receiver shall respect this type of protection." This is a vague statement unless it specifies what type of frames may make a long NAV reservation that SHALL be respected. For instance, SHALL the long NAV set by an RTS frame be respected if there is no corresponding CTS received? | Refer to a section containing detailed text on Long NAV protection rules. |  |  | Duplicate | Duplicate
10127 | Zaks, Artur | 5.2.7.2 | 8 | Table n2 | E (Hopefully) | N | 8 | 1 | General description of HT Features | 5.2.7.2 | T | 7295 |  |  |  |  | "PHY Level Spoofing: Mandatory. The length field of the L-SIG field of a mixed mode packet shall have a value equivalent to the duration of the current PPDU when L-SIG TXOP protection is not used." This statement effectively says, "PHY spoofing is mandatory, and the L-SIG SHALL show the actual PPDU length unless PHY spoofing is used." It's difficult to comprehend what this really means. | Need to clarify whether/that PHY level spoofing itself is an optional feature. | Ed: classification changed to T |  | Duplicate | Duplicate
10128 | Zaks, Artur | 5.2.7.2 (General description of HT Features) | 7 | Table n2 | E | Y | 7 | 10 | General description of HT Features | 5.2.7.2 | E | 7297 |  |  |  |  | "Frames requiring an ACK can only be sent as a non-HT PPDU or an HT non-aggregate PPDU". Here "ACK" presumably refers to immediate (normal) ACK. | "Frames requiring a normal ACK can only be sent as a non-HT PPDU or an HT non-aggregate PPDU". |  |  | Duplicate | Duplicate
10129 | Zaks, Artur | 6.1.5 | 13 |  | T | Y | 13 |  | MAC data service architecture | 6.1.5 | T | 9950 |  |  |  |  | The MAC data plane architecture needs to add HTC option to the MPDU header. | Add HTC option to MPDU header |  |  | Duplicate | Duplicate
10130 | Zaks, Artur | 6.1.5 | 13 |  | T | Y | 13 |  | MAC data service architecture | 6.1.5 | T | 9951 |  |  |  |  | The MAC data plane architecture figures shows RSNA above A-MSDU. However, nothing is mentioned in section 7.2.2.1 as to how is RSNA used during A-MSDU | Need to clarify their handshake. |  |  | Duplicate | Duplicate
10131 | Zaks, Artur | 7.1.1 | 14 | 10 | E | N | 14 | 10 | Conventions | 7.1.1 | E | 9952 |  |  |  |  | "An frame.." | change to "A frame…" |  |  | Duplicate | Duplicate
10132 | Zaks, Artur | 7.1.2 | 14 | 27 | T | Y | 14 | 27 | General frame format | 7.1.2 | T | 9953 |  |  |  |  | "The format of an A-MPDU aggregated frame is the same as in the non-aggregated case." This sentence it is not right because an A-MPDU aggregated frame consists of MPDU delimiters as well, which are not present in non-aggregated MPDU frame. | Remove sentence |  |  | Duplicate | Duplicate
10133 | Zaks, Artur | 7.1.2.5.3 | 16 | 6 | T | Y | 16 | 6 |  | 7.1.2.5.3 | T | 9954 |  |  |  |  | "The addresed recipient returns a BA MPDU or MTBA MPDU, either individually or as part of an A-MPDU short interframe space (SIFS) period, according to the procedures defined in 9.2.8, 9.3.3, and 9.9.2.3 when this value is signaled in an MPDU which is a part of an A-MPDU". MTBA MPDU, according to spec is sent back at least 32 microsec later. Need to change DLT2ULT duration spacing to SIFS to accomodate the above statement. | "The addresed recipient returns a BA MPDU or MTBA MPDU, either individually or as part of an A-MPDU short interframe space (SIFS) period or 32 microsecs later, according to the procedures defined in 9.2.8, 9.3.3, and 9.9.2.3 when this value is signaled in |  |  | Duplicate | Duplicate
10134 | Zaks, Artur | 7.1.3.1.10 | 15 | 16 | T | Y | 15 | 16 | Order field | 7.1.3.1.10 | T | 9955 |  |  |  |  | "The presence of the HT control field in frames carried in an HT PPDU is indicated by setting the order bit in the MAC header". What is the ordering bit set to? | Change it to: "The presence of the HT control field in frames carried in an HT PPDU is indicated by setting the order bit to 1 in the MAC header". |  |  | Duplicate | Duplicate
10135 | Zaks, Artur | 7.1.3.5.6 | 17 | 12 | T | Y | 17 | 12 | TXOP Duration Requested subfield | 7.1.3.5.6 | T | 9956 |  |  |  |  | "The HT AP may use this information to schedule a ULT in a Sub-PSMP". This is not the only option that the HT AP uses this information for. | Change it to: "The HT AP may use this information to schedule a ULT in a Sub-PSMP or in the next SP" |  |  | Duplicate | Duplicate
10136 | Zaks, Artur | 7.1.3.8 | 17 | 16 | E | N | 17 | 16 | HT Control Field | 7.1.3.8 | E | 9957 |  |  |  |  | "The presence of the HT control field is a frame …" This does not make sense. | Change it to: "The presence of the HT control field in a frame ...". |  |  | Duplicate | Duplicate
10137 | Zaks, Artur | 7.1.3.8 | 21 | 7 | E | N | 21 | 7 | HT Control Field | 7.1.3.8 | E | 9958 |  |  |  |  | Table n11: "The response may contain data from any TID. " and "The response may contain data only from the same AC as the last data received from the initiator." Specify to "data frames". | Change to: "The response may contain data frames from any TID. " and "The response may contain data frames only from the same AC as the last data frame received from the initiator." Specify to "data frames". |  |  | Duplicate | Duplicate
10138 | Zaks, Artur | 7.1.3.8 | 20 | 10,11 | E | N | 20 | 10 | HT Control Field | 7.1.3.8 | E | 7298 |  |  |  |  | I believe "must" needs to be replaced with "shall". |  |  |  | Duplicate | Duplicate
10139 | Zaks, Artur | 7.1.3.8 (HT control field) | 18 | 10,11 | T | Y | 18 | 10 |  | 7.1.3.8 (HT control field) | T | 7299 |  |  |  |  | "When a responder is unable to provide an immediate response to MRQ and sets MFB to all-ones it also sets MFS to 111." Now the requester does not know which MRQ is being responded to. | "When a responder is unable to provide an immediate response to MRQ and sets MFB to all-ones it also sets MFS to the corresponding MRS." |  |  | Duplicate | Duplicate
10140 | Zaks, Artur | 7.1.4 | 21 |  | T | Y | 21 |  | Duration/ID field in data and management frames | 7.1.4 | T | 9961 |  |  |  |  | The duration/ID field should also take into consideration LongNAV mechanism, where the AP transmits PPDUs to more than one STA. | Change to accomdate LongNAV operation. |  |  | Duplicate | Duplicate
10141 | Zaks, Artur | 7.2.1.8 | 26 | 3 | E | N | 26 | 3 | Block Ack (BlockAck) frame format | 7.2.1.8 | E | 9962 |  |  |  |  | Table n11 should refer to Table n13 | Change Table n11 to Table n13 |  |  | Duplicate | Duplicate
10142 | Zaks, Artur | 7.2.1.8.3 | 29 |  | T | Y | 29 |  | Multiple TID Block Acknowledgement | 7.2.1.8.3 | T | 9963 |  |  |  |  | Under certain circumstances, providing an MTBA response might not be plausible. In this case, MTBA should allow partial MTBA response to the HT AP or STA. | Should specify in the spec that such a response is valid and supported. Add: "Under certain circumstances, providing an MTBA response might not be plausible. In this case, MTBA response provides information only for a set of TIDs requested to be acked " |  |  | Duplicate | Duplicate
10143 | Zaks, Artur | 7.2.2.1 | 31 | 5 | T | N | 31 | 5 | Aggregated MSDU Format (A-MSDU) | 7.2.2.1 | T | 9964 |  |  |  |  | Table n6 refers to calibration. | change it to Table 4 |  |  | Duplicate | Duplicate
10144 | Zaks, Artur | 7.2.2.1 (A-MSDU) | 31 | Table n15 | T | Y | 31 | 3 |  | 7.2.2.1 (A-MSDU) | T | 7300 |  |  |  |  | When "From DS" = 1 and "To DS = 1", it is a WDS (mesh) frame. There would typically be no valid BSSID to populate Address3 and Address4 fields. | Address3, Address4 set to all zeros. OR Address3 = RA, Address4 = TA. |  |  | Duplicate | Duplicate
10145 | Zaks, Artur | 7.2.2.2 | 31 | 20 | T | Y | 31 | 20 | QoS Null Embedding of Management Action | 7.2.2.2 | T | 7301 |  |  |  |  | Similar statement about "sequence number". | Similar text to above. |  |  | Duplicate | Duplicate
10146 | Zaks, Artur | 7.2.2.2 (QoS Null embeddeding) | 31 | 18 | T | Y | 31 | 18 |  | 7.2.2.2 (QoS Null embeddeding) | T | 7302 |  |  |  |  | "The TSID field is undefined in this case." This is an ambiguous statement. | "The TSID field is reserved and set to all zeros in this case." |  |  | Duplicate | Duplicate
10147 | Zaks, Artur | 7.3.1.11 | 36 | 7 | T |  | 36 | 7 | Action field | 7.3.1.11 | T | [5 empty] | Define TBD Code |  |  |  | Management Frames | Frame Formats | 2006-05-18 10:35
10148 | Zaks, Artur | 7.3.1.14 | 36 | 20 | E | N | 36 | 20 | Block Ack Parameter Set field | 7.3.1.14 | E | 9968 |  |  |  |  | "Each buffer is capable of holding a maximum MSDU or A-MSDU supported by the STA". Needs to be clearer. | "Each buffer is capable of holding a maximum MSDU or A-MSDU size supported by the STA." |  |  | Duplicate | Duplicate
10149 | Zaks, Artur | 7.3.1.14 | 36 | 19-21 | T/E | Y | 36 |  | Block Ack Parameter Set field | 7.3.1.14 | T | 9969 |  |  |  |  | Is there supposed to be a footnote 21 in line 20? Furthermore, What will buffer size describes in the case of MTBA? Which particular TID Buffer Size is indicated? | Needs to clarify. | Ed: Classified as T as we don't have a T/E classification |  | Duplicate | Duplicate
10150 | Zaks, Artur | 7.3.2 | 37 | 9 | T |  | 37 | 9 | Information elements | 7.3.2 | T | [5 empty] | Define TBD Element ID |  |  |  | Management Frames | Frame Formats | 2006-05-18 10:35
10151 | Zaks, Artur | 7.3.2.29 | 40 | 10-11 | E | N | 40 | 10 | TSPEC element | 7.3.2.29 | E | 9970 |  |  |  |  | "Under PSMP Access policy, the Ack policy of the TS Info field shall be set to Block Acknowledgement, which indicates the use of MTBA during PSMP." The sentencec is convoluted. | Change it to: "Under PSMP Access policy, the Ack policy of the TS Info field shall be set to MTBA." |  |  | Duplicate | Duplicate
10152 | Zaks, Artur | 7.3.2.47.1 | 41 | 17 | T |  | 41 | 17 | HT Capability element | 7.3.2.47.1 | T | [5 empty] | Define TBD |  |  |  | HT Elements | Frame Formats | 2006-05-18 10:35
10153 | Zaks, Artur | 7.3.2.47.2 | 42 | Table n16 | T | Y | 42 |  | HT Capabilities Info field | 7.3.2.47.2 | T | 9971 |  |  |  |  | Advanced coding capabilities should be changed to accommodate receiving capabilities. | Change it to: "The advanced coding capability field indicates support of receiving LDPC coded packets." |  |  | Duplicate | Duplicate
10154 | Zaks, Artur | 7.3.2.47.2 (HT capabilities info) | 43 | Table n16 | E | Y | 43 |  |  | 7.3.2.47.2 (HT capabilities info) | E | 7303 |  |  |  |  | "Indicates support for N-Delayed Block ACK". Clarify if this is for sending, receiving or both. | "Indicates support for sending and receiving N-Delayed Block ACKs." |  |  | Duplicate | Duplicate
10155 | Zaks, Artur | 7.3.2.47.3 | 45 | Table n17 | T | Y | 45 |  | MAC HT parameters Info field | 7.3.2.47.3 | T | 9973 |  |  |  |  | Definition of MPDU density it is not clear. What is the PHY bit rate used in the calculation? Needs to specify. | Add a sentence to state that the PHY-bit-rate is the maximum PHY rate supported by the STA. |  |  | Duplicate | Duplicate
10156 | Zaks, Artur | 7.3.2.47.3 (MAC HT parameters Info field) | 45 | Table n17 | T+E | Y | 45 |  |  | 7.3.2.47.3 (MAC HT parameters Info field) | T | 7304 |  |  |  |  | "the number of bytes between the start of two consecutive MPDUs in A-MPDU shall be equal or greater than MPDU-density*PHY-bit-rate/8". Not required if MPDU density is 1 every 4 us or 8us. Here, the GI will fill in some spaces. Incidentally, the field would be more appropriately called "MPDU sparseness" since it is really the reciprocal of MPDU density. | "the time interval in us between the start of two consecutive MPDUs in an A-MPDU shall be greater than or equal to MPDU-density.", OR delete that clause altogether. | Ed: Classified as T as we don't have a T/E classification |  | Duplicate | Duplicate
10157 | Zaks, Artur | 7.3.2.47.5 | 46 | Table n18 | T | Y | 46 |  | Extended HT Capabilities Info field | 7.3.2.47.5 | T | 9975 |  |  |  |  | Definition of transition time with high probability is unclear. What is the value of probability? Is it greater than 90%? | Specify a value for "high probability" mentioned in the transition time definition. A good number would be 90%. |  |  | Duplicate | Duplicate
10158 | Zaks, Artur | 7.3.2.47.5 | 46 | Table n18 | T | Y | 46 |  | Extended HT Capabilities Info field | 7.3.2.47.5 | T | 9976 |  |  |  |  | How are the transition time fields defined? It is a mystery to me. |  |  |  | Duplicate | Duplicate
10159 | Zaks, Artur | 7.3.2.47.5 (Extended HT Capabilities Info field) | 46 | Table n18 | T | Y | 46 |  |  | 7.3.2.47.5 (Extended HT Capabilities Info field) | T | 7305 |  |  |  |  | Need more granularity/range in specifying transition time. Could go down to SIFS/RIFS at the lower end, even if technology does not allow it today. | Use some reserved bits (B3-B5, say) to increase range & granularity. |  |  | Duplicate | Duplicate
10160 | Zaks, Artur | 7.3.2.48 | 53 | Table n19 | E | N | 53 |  | Additional HT Information Elements | 7.3.2.48 | E | 9978 |  |  |  |  | Description of Basic MCS set is not clear. Last sentence: "A bit is set to indicate support for that MCS" | Change to: "A bit is set to 1 to indicate support for that MCS." |  |  | Duplicate | Duplicate
10161 | Zaks, Artur | 7.3.2.48 | 53 | Table n19 | T | N | 53 |  | Additional HT Information Elements | 7.3.2.48 | T | 9979 |  |  |  |  | Description of STBC Basic MCS is unclear. What does any single STBC MCS mean? What if that rate is not supported by all STBC STAs? | Clarify |  |  | Duplicate | Duplicate
10162 | Zaks, Artur | 7.3.2.48 | 54 | Table n19 | E | N | 54 |  | Additional HT Information Elements | 7.3.2.48 | E | 9980 |  |  |  |  | Use of PCO active field: "Non PCO STA regards the BSS as 40/20 MHz BSS and may associate with the BSS as in normal." It is a little unclear and I do not think it is needed anyway. | Remove sentence |  |  | Duplicate | Duplicate
10163 | Zaks, Artur | 7.4.7.1 |  |  | T |  | 58 | 4 | Recommended Transmission Channel Width Management Action Frame | 7.4.7.1 | T | 4521 | N |  |  |  | Define TBD in Table n21 |  |  |  | Duplicate | Duplicate | 2006-05-18 07:31
10164 | Zaks, Artur | 7.4.7.10 | 77 | 35 | T | Y | 77 | 35 | PSMP | 7.4.7.10 | T | 9981 |  |  |  |  | "Multicast data is transmitted using PSMP by setting STA_ID in the STA_INFO Field to a specific valye 0. The ULT startoffset and ULT duration fields of the STA_INFO field shall be set to the Least Significant Bits of the multicast address" | Remove the sentence in lines 35-37 |  |  | Duplicate | Duplicate
10165 | Zaks, Artur | 7.4.7.10 | 76 | 13 |  |  | 76 | 13 |  | 7.4.7.10 | T |  | T |  |  |  | Define TBD in Figure n28 |  | Transferred to Frame Format group to be consistent with resolution to CID 7816. Transferred - U |  |  | Frame Format | 2006-05-17 14:34
10166 | Zaks, Artur | 7.4.7.2 | 58 | 13 | T |  | 58 | 13 | MIMO Power Save Management Action Frame | 7.4.7.2 | T |  | R |  |  |  | Define TBD in Table n22 |  | Reject - U - ANA TBD will be resolved as part of the process |  | Power Management | MAC
10167 | Zaks, Artur | 7.4.7.3 |  |  | T |  | 59 | 8 | PCO Phase Request Management Action Frame | 7.4.7.3 | T |  | R |  |  |  | Define TBD in Table n23 |  | Rejected: because the TBD is valid until the ANA has assigned a number |  | PCO | Coexistence | 2006-05-18 07:30
10168 | Zaks, Artur | 7.4.7.4 | 60 | 2 | T |  | 60 | 2 | MIMO Channel Measurement frame | 7.4.7.4 | T |  | R |  |  |  | Define TBD in Table n24 |  | Rejected on the grounds that the value of the TBD must be supplied by the ANA |  | Beamforming | Beamforming & Adaptation
10169 | Zaks, Artur | 7.4.7.5 | 62 | 13 | T |  | 62 | 13 | Reciprocity Correction frame | 7.4.7.5 | T |  | R |  |  |  | Define TBD in Table n27 |  | Rejected on the grounds that this TBD is supplied by ANA |  | Beamforming | Beamforming & Adaptation
10170 | Zaks, Artur | 7.4.7.6 | 64 | 2 | T |  | 64 | 2 | MIMO CSI Matrices frame | 7.4.7.6 | T |  | R |  |  |  | Define TBD in Table n29 |  | Rejected on the grounds that the TBD is supplied by ANA |  | Beamforming | Beamforming & Adaptation
10171 | Zaks, Artur | 7.4.7.7 | 69 | 2 | T |  | 69 | 2 | MIMO Uncompressed Steering Matrices frame | 7.4.7.7 | T |  | R |  |  |  | Define TBD in Table n36 |  | Rejected on the gounds that TBD is supplied by ANA |  | Beamforming | Beamforming & Adaptation
10172 | Zaks, Artur | 7.4.7.8 | 72 | 11 | T |  | 72 | 11 | Compressed Steering Matrices Feedback frame | 7.4.7.8 | T |  | R |  |  |  | Define TBD in Table n43 |  | Rejected to the gounds that TBD is supplied by ANA |  | Beamforming | Beamforming & Adaptation
10173 | Zaks, Artur | 7.4.7.9 | 75 | 22 | T |  | 75 | 22 | Antenna Selection Indices Feedback Frame | 7.4.7.9 | T |  | R |  |  |  | Define TBD in Table n38 |  | Rejected on the gorunds that TBD is supplied by ANA |  | Antenna Selection | Beamforming & Adaptation
10174 | Zaks, Artur | 7.4A.2 | 80 | Table n48 | E | N | 80 |  | A-MPDU Contents | 7.4A.2 | E | 9982 |  |  |  |  | Comments on BlockACK "…(see BlockAck explanation)", should better refer to the specific section. | Replace part of that sentence with specific section. |  |  | Duplicate | Duplicate
10175 | Zaks, Artur | 9.1.5.1 | 106 |  | T | Y | 106 |  |  | 9.1.5.1 | T | 9983 |  |  |  |  | If the initiator sends the CF-End frame, this could still lead to hidden node problems within the same BSS. Hence, add the sentence that AP may send the CF-End frame after receiving the CF-End frame from the STA. | Add : "The AP may send a CF-End frame in response to the CF-End frame sent by the initiator." |  |  | Duplicate | Duplicate
10176 | Zaks, Artur | 9.1.6.3 | 109 | 5 | T | Y | 109 | 5 |  | 9.1.6.3 | T | 9984 |  |  |  |  | "Each sequence may include multiple PPDUs sent and received" This sentence is incomplete. There could be multiple receivers that the initiator sends/receives PPDUs to/from. If this is the case, then, very likely the AP is the owner of the TXOP. Hence, only AP should send the CF-End frame, because it will be hard to decide as to which STA should transmit the CF-End under this scenario. Again, the problem of unfairness and setting of NAV in OBSS is obvious in this case. | Change it to: "Each sequence may include multiple PPDUs of the same AC sent and received with the same or different STAs. Under this scenario, only the AP sends a CF-End frame to truncate the TXOP". |  |  | Duplicate | Duplicate
10177 | Zaks, Artur | 9.10.7.1 (BlockAck Extension Architecture) | 93 | 19,20 | T | N | 93 | 1920 |  | 9.10.7.1 (BlockAck Extension Architecture) | T | 7306 |  |  |  |  | "For N-Immediate BlockAck agreements, the recipient chooses either full state or partial state operation (this is known only to the recipient)." Originator would benefit to know if partial or full state is being used. |  |  |  | Duplicate | Duplicate
10178 | Zaks, Artur | 9.10.7.4 | 94 | 27 | E | N | 94 | 27 | Scoreboard context control in partial state | 9.10.7.4 | E | 9986 |  |  |  |  | There is a missing N in highest_S | Change it to "highest_SN" |  |  | Duplicate | Duplicate
10179 | Zaks, Artur | 9.10.7.4 | 94 | 21 | E | N | 94 | 21 | Scoreboard context control in partial state | 9.10.7.4 | E | 9987 |  |  |  |  | To be consistent with this section, use recipient. | Change "Responder" to "Recipient". |  |  | Duplicate | Duplicate
10180 | Zaks, Artur | 9.10.7.5. | 95 |  | T | Y | 95 |  |  | 9.10.7.5. | T | 9988 |  |  |  |  | It says that WinStart is used as SSN if the BA is sent as response to A-MPDU (when BAR is received, BA uses BAR SSN as BA SSN). It means that Window size can't be greater than bitmap size (if you use WinStart as SSN you cannot acknowledge MSDUs beyond bitmap size but inside the window). |  |  |  | Duplicate | Duplicate
10181 | Zaks, Artur | 9.10.7.9 | 96 | 4 | T | N | 96 | 4 | Originator's support of Responder's partial state | 9.10.7.9 | T | 7307 |  |  |  |  | "The originator shall solicit a BlockAck as the last activity directed to that recipient in the current TxOP." Not required if originator is AP and recipient has not set up any DLS. |  |  |  | Duplicate | Duplicate
10182 | Zaks, Artur | 9.12 | 101 |  | T | Y | 101 |  | Frame exchange sequences | 9.12 | T | 9990 |  |  |  |  | EIFS canceling is missing for l-sig-protection | Add to line 24: "eifs-cancellation = CF-End ¦[ CF-End+CF-End]" |  |  | Duplicate | Duplicate
10183 | Zaks, Artur | 9.12 | 101 | 35 | T | Y | 101 | 35 | Frame exchange sequences | 9.12 | T | 9991 |  |  |  |  | nav-reset is missing double CF-Ends | Change to "nav-reset = CF-End ¦ [CF-End+CF-End]" |  |  | Duplicate | Duplicate
10184 | Zaks, Artur | 9.12 | 98 |  |  | Y | 98 |  | Frame exchange sequences | 9.12 | T | 9992 |  |  |  |  | This section is missing the sequence for dual CTS case; i.e., when STBC STAs are present. | Add to this section the following: " (* A STBC phase is the interval during which only STBC MCS rates are used *) stbc-phase = {stbc-allocated-time} (* A non-STBC phase is the interval during which only non-STBC MCS rates are used for transmission *) non | Ed: Commenter did not provide T/E classification. Assuming T is the response. |  | Duplicate | Duplicate
10185 | Zaks, Artur | 9.12 | 104 |  | T | Y | 104 |  | Frame exchange sequences | 9.12 | T | 9993 |  |  |  |  | Add CTS-2-Self option to PSMP sequence. |  |  |  | Duplicate | Duplicate
10186 | Zaks, Artur | 9.12 | 97 |  | T | Y | 97 |  | Frame exchange sequences | 9.12 | T | 9994 |  |  |  |  | HT frame transmissions will result in legacy devices using EIFS at the end of TxOP, regardless of the MAC protection used. Hence, CF-End needs to be used during any HT TxOP that is not LongNAV. | This section needs to reflect this change. |  |  | Duplicate | Duplicate
10187 | Zaks, Artur | 9.12 | 97 |  | T | Y | 97 |  | Frame exchange sequences | 9.12 | T | 9995 |  |  |  |  | Need to add the PCO frame exchange to this section. |  |  |  | Duplicate | Duplicate
10188 | Zaks, Artur | 9.15 | 105 | 31 | T | Y | 105 | 31 | L-SIG TXOP Protection | 9.15 | T | 9996 |  |  |  |  | "Under L-SIG TXOP Protection operation, the L-SIG field with a Mixed Mode PHY header shall contain a duration value equivalent (except in the case of RTS as described below) to the MAC duration included in the MAC header." As it stands, for EIFS cancellation, CF-End is used, which could be in error. The proposed approach is not prone of CF-End errors. | Change to "Under L-SIG TXOP Protection operation, the L-SIG field with a Mixed Mode PHY header shall contain a duration value till the end of TxOP, while the MAC duration shall contain a duration value till the end of TxOP+(EIFS-DIFS). " |  |  | Duplicate | Duplicate
10189 | Zaks, Artur | 9.15 (L-SIG TXOP Protection) | 105, 106 | 31,32 (105) & 1,2 (106) | T | Y | 105 |  |  | 9.15 (L-SIG TXOP Protection) | T | 7308 |  |  |  |  | This clause indicates that the duration field in the MAC header may be replicated in the L-SIG length/duration field. However, an adjustment for the length of the current frame needs to be applied. | "duration value equivalent (except in the case of RTS as described below) to the sum of a) the value of MAC duration included in the MAC header and b) the remaining duration of the current frame." |  |  | Duplicate | Duplicate
10190 | Zaks, Artur | 9.15.1 | 106 | 21 | T | Y | 106 | 21 | L-SIG TXOP Protection Rules at the Initiator | 9.15.1 | T | 9998 |  |  |  |  | "… contain an L-SIG Duration up to the endpoint of the MAC duration." This is part of the proposed approach for canceling EIFS when L-SIG protection is used. | Change to "contain an L-SIG duration up to the endpoint of the MAC duration + (EIFS-DIFS)." |  |  | Duplicate | Duplicate
10191 | Zaks, Artur | 9.15.1 | 106 | 22 | T | Y | 106 | 22 | L-SIG TXOP Protection Rules at the Initiator | 9.15.1 | T | 9999 |  |  |  |  | "The initiator should send a CF-End frame…" CF-End may be sent by the initiator. | Change to "The initiator may send a CF-End frame…" |  |  | Duplicate | Duplicate
10192 | Zaks, Artur | 9.15.2 | 106 | 30 | T | Y | 106 | 30 | L-SIG TXOP Protection Rules at the Responder | 9.15.2 | T | 10000 |  |  |  |  | "shall contain an L-SIG Duration up to the endpoint of the MAC duration." Need to change to accommodate the proposed approach for L-SIG protection. | Change to "shall contain an L-SIG duration up to the endpoint of the MAC duration - (EIFS-DIFS)." |  |  | Duplicate | Duplicate
10193 | Zaks, Artur | 9.15.3 | 106 | 36 | T | Y | 106 | 36 | L-SIG TXOP Protection Rules at Third Party HT | 9.15.3 | T | 10001 |  |  |  |  | "to L-SIG duration - HT-SIG duration." This also needs change to accommodate the proposed approach. | Change to "to L-SIG duration + (EIFS+DIFS)." |  |  | Duplicate | Duplicate
10194 | Zaks, Artur | 9.16.2 | 107 |  | T | Y | 107 |  | Long NAV | 9.16.2 | T | 10002 |  |  |  |  | Transmission of HT frames will cause legacy devices enter EIFS, regardless of the type of protection that is used. The use of LongNAV together with CF-End will results in EIFS cancellation for legacy devices. | Make LongNAV mandatory with every HT transmission or end the HT TXOP with a CF-End frame. |  |  | Duplicate | Duplicate
10195 | Zaks, Artur | 9.16.3 | 108 | 11 | T | Y | 108 | 11 | Truncation of TXOP | 9.16.3 | T | 10003 |  |  |  |  | "… an AP may respond with a CF-End after SIFS." This sentence is not adequate. | Change it to: "… an AP may respond with a CF-End after SIFS provided that the STA that initiated LongNAV is at distance X (TBD) from the AP" |  |  | Duplicate | Duplicate
10196 | Zaks, Artur | 9.17.1 | 109 | 23,24 | E | N | 109 | 2324 | Reverse direction aggregation exchanges | 9.17.1 | E | 7309 |  |  |  |  | "The RIFS rules in the reverse direction are the same as in the forward direction: the use of RIFS is limited as defined in Table n5." However, Table n5 defineth not. | Refer to the correct table. |  |  | Duplicate | Duplicate
10197 | Zaks, Artur | 9.18.1.1.2 | 114 | 7 | T | Y | 114 | 7 | Up Link Transmission | 9.18.1.1.2 | T | 10005 |  |  |  |  | "The AP may transmit a PSMP-recovery frame if the currently scheduled ULT duration is longer than the total time of PSMP recovery frame plus PIFS." Sending the PSMP recovery frame should not be the only option and could result in un-necessary increase in complexity. CTS-2-Self should also be an option to recover unused ULTs. | Change to "The AP may transmit a PSMP-recovery frame or non-HT CTS-2-Self frame (with its MAC duration protecting till the end of PSMP phase) if the currently scheduled ULT duration is longer than the total time of PSMP recovery frame or CTS-2-Self frame |  |  | Duplicate | Duplicate
10198 | Zaks, Artur | 9.18.1.1.2 | 113 | 23 | E | N | 113 | 23 | Up Link Transmission | 9.18.1.1.2 | E | 10006 |  |  |  |  | "The STA my use…" | Change to "The STA may use…" |  |  | Duplicate | Duplicate
10199 | Zaks, Artur | 9.18.2 | 115 | 5 | T | Y | 115 | 5 | Multi-phase PSMP | 9.18.2 | T | 10007 |  |  |  |  | "The frames transmitted in ULT may be acknowledged by MTBA in DLT phase within the following Sub-PSMP." This imposes tight requirements for the AP and we should relax the sending of the MTBA. | "The frames transmitted in ULT may be acknowledged by MTBA in DLT phase of the next SP or within the following Sub-PSMP ." |  |  | Duplicate | Duplicate
10200 | Zaks, Artur | 9.18.3 | 116 |  | T | N | 116 |  | MTBA rules in scheduled PSMP sequence | 9.18.3 | T | 10008 |  |  |  |  | I am a little confused with different notations used for MTBA and AMPDU acknowledging /carrying different TID/TSID during PSMP phase. | TID/TSID needs to be fixed. |  |  | Duplicate | Duplicate
10201 | Zaks, Artur | 9.18.4 | 117 |  | E | N | 117 |  | Unscheduled PSMP | 9.18.4 | E | 10009 |  |  |  |  | Lines 18-20 achieve nothing. MTBA is mandatory and to be used under PSMP. What is the point of repetiting such statements? | Delete lines 18-20 |  |  | Duplicate | Duplicate
10202 | Zaks, Artur | 9.18.4 | 117 |  | E | N | 117 |  | Unscheduled PSMP | 9.18.4 | E | 10010 |  |  |  |  | Lines 26-28 also achieve nothing. It is clear that the STA may use any of the other BA agreement with the AP outside its SP. | Delete lines 26-28 |  |  | Duplicate | Duplicate
10203 | Zaks, Artur | 9.2.3.5 | 83 | 8 | T | Y | 83 | 8 | Extended IFS (EIFS) | 9.2.3.5 | T | 10011 |  |  |  |  | "EIFS shall not be invoked if the NAV is set by a frame that would have caused an EIFS." This is unclear as to which frames cause an EIFS. | Change it to: "EIFS shall not be invoked if the NAV is set by a frame that would have caused an EIFS. Examples of such a frame are STBC, short GI, 40 MHz frame." |  |  | Duplicate | Duplicate
10204 | Zaks, Artur | 9.2.5.4 | 83 | 28-29 | T | Y | 83 | 28 | Setting and resetting the NAV | 9.2.5.4 | T |  | C |  |  |  | CTS_timeout for dual CTS case is not correct. The PIFS timing between CTS1 and CTS2 is not taken into consideration. | Change (3xaSIFSTime) to "(2xaSIFSTime)+(1xaPIFSTime)" | Counter - U - see CID 10012 |  | MAC Operation | MAC | 2006-05-17 12:27
10205 | Zaks, Artur | 9.21.2 | 127 |  | E | N | 127 |  | Procedure | 9.21.2 | E | 10013 |  |  |  |  | What does TXASSR and TXASSI stand for in Figure n46? | Define. |  |  | Duplicate | Duplicate
10206 | Zaks, Artur | 9.21.2 | 128 |  | E | N | 128 |  | Procedure | 9.21.2 | E | 10014 |  |  |  |  | What does RXASSR and RXASSI stand for in Figure n47? | Define. |  |  | Duplicate | Duplicate
10207 | Zaks, Artur | 9.22 | 128 |  | E | N | 128 |  | Zero Length Frame as sounding frame | 9.22 | E | 10015 |  |  |  |  | Line 10 and 11 are redundant | Delete line 10 and 11 |  |  | Duplicate | Duplicate
10208 | Zaks, Artur | 9.23.2 | 129 | 27 | T | Y | 129 | 27 | STA CCA sensing 40/20MHz BSS | 9.23.2 | T | 10016 |  |  |  |  | "A STA transmitting a 40 MHz PPDU (either a 40 MHz HT PPDU or a non-HT duplicate PPDU) shall sense CCA on the 20 MHz control channel and may sense CCA on the 20 MHz extension channel and combine the results with that from the control channel." The word "may" for CCA in the extension channel leads to unfairness (if CCA is not used for the extension channel)for OBSS that operate in the extension channel. | Change to "A STA transmitting a 40 MHz PPDU (either a 40 MHz HT PPDU or a non-HT duplicate PPDU) shall sense CCA on the 20 MHz control channel and shall sense CCA on the 20 MHz extension channel and combine the results with that from the control channel. |  |  | Duplicate | Duplicate
10209 | Zaks, Artur | 9.23.2 | 129 |  | T | Y | 129 |  | STA CCA sensing 40/20MHz BSS | 9.23.2 | T | 10017 |  |  |  |  | Note 2 in line 33-34 says "compare from both control and extension channels". What does this mean? What to compare? | Needs to be clarified. |  |  | Duplicate | Duplicate
10210 | Zaks, Artur | 9.23.2 | 129 |  | T | Y | 129 |  | STA CCA sensing 40/20MHz BSS | 9.23.2 | T | 10018 |  |  |  |  | The statement in line 31-32 is not correct. A 20/40 MHz capable STA may transmit a 20 MHz PPDU because it sensed that the extension channel was busy. | Issue needs to be resolved |  |  | Duplicate | Duplicate
10211 | Zaks, Artur | 9.23.3 | 130 | 2 | T | Y | 130 | 2 | AP CCA sensing in 40/20Mhz BSS | 9.23.3 | T | 10019 |  |  |  |  | This implies that AP may use CCA in the extension channel, which I do not agree with. Not using CCA in extension channel will results in unfairness for legacy OBSS | Issue needs to be resolved. |  |  | Duplicate | Duplicate
10212 | Zaks, Artur | 9.23.5 | 130 |  | T | Y | 130 |  | Frame transmission in 40/20Mhz BSS | 9.23.5 | T | 10020 |  |  |  |  | Detection of interference in the extension channel can be beneficial, especially if the HT STA receives a non-HT duplicate frame; e.g., RTS/CTS. | Add the following: "A 40/20 MHz capable STA that receives a non-HT duplicate frame and can correctly decode the control channel portion of the frame and detects interference in the extension channel, shall reply with a non-HT 20 MHz frame. The initiator m |  |  | Duplicate | Duplicate
10213 | Zaks, Artur | 9.23.6 | 130 |  | T | Y | 130 |  | Protection in 40/20MHz BSS | 9.23.6 | T | 10021 |  |  |  |  | A 20/40 MHz BSS could consists of HT STAs, some 20 MHz capable only, and the others 20/40 MHz capable. How is the protection mechanism done in this scenario? | Need to add HT duplicate packet transmission for protection in 20/40 MHz BSS that consists of HT devices only. |  |  | Duplicate | Duplicate
10214 | Zaks, Artur | 9.6 | 88 | 4,5 | T | Y | 88 | 45 | Multirate support | 9.6 | T | 10022 |  |  |  |  | "The BlockAck control frame shall be sent at the same rate as the BlockAckReq frame if it is sent in response to a BlockAckReq frame". This is not the case during 20/40 coexistence. | Change it to: "The BlockAck control frame shall be sent at the same rate as the BlockAckReq frame if it is sent in response to a BlockAckReq frame, except during 20/40 MHz coexsitence." |  |  | Duplicate | Duplicate
10215 | Zaks, Artur | 9.6.2 | 89 | 3 | T |  | 89 | 3 | Non-HT Basic Rate calculation | 9.6.2 | T | 10023 |  |  |  |  | "64" is missing before QAM | Add "64" to QAM |  |  | Duplicate | Duplicate
10216 | Zaks, Artur | 9.7 (MSDU transmission restrictions) | 89 | 13,14,15,16 | E | N | 89 | 13141516 |  | 9.7 (MSDU transmission restrictions) | E | 7310 |  |  |  |  | "… shall ensure that no more than one MSDU or MMPDU with a particular TID from a particular… is outstanding at any time." MMPDU's ain't got no TID. | "… shall ensure that no more than one MSDU with a particular TID or MMPDU from a particular … is outstanding at any time." |  |  | Duplicate | Duplicate
10217 | Zaks, Artur | 9.9.4 | 91 |  | T | Y | 91 |  | PSMP NAV operation | 9.9.4 | T | 10025 |  |  |  |  | Lines 22 is not clear. First, a PSMP sequence may start with a CTS-2-Self frame, followed by a PSMP frame PIFS times later. CTS-2-Self frame shall protect PSMP phase. | Include CTS-2-Self transmission for NAV operation during PSMP |  |  | Duplicate | Duplicate
10218 | Zaks, Artur | 9.9.4 | 91 | 23 | T | Y | 91 | 23 | PSMP NAV operation | 9.9.4 | T | 10026 |  |  |  |  | "The STA (including AP) …" This is not clear either. Does this imply that the STA may send a PSMP frame? | Text needs clarification. |  |  | Duplicate | Duplicate
10219 | Zaks, Artur | 9.9.4 (PSMP NAV operation) | 91 | 23,24 | T | Y | 91 | 2324 |  | 9.9.4 (PSMP NAV operation) | T | 7311 |  |  |  |  | "...PSMP TXOP with duration of the value of the Duration/ID field of the transmitted PSMP frame." TXOP duration is a SIFS shorter than the Duration/ID field of the transmitted PSMP frame. | "...PSMP TXOP with duration of the value of the Duration/ID field of the transmitted PSMP frame, less a SIFS interval." |  |  | Duplicate | Duplicate
10220 | Zaks, Artur | General |  |  | T | Y | 0 |  | General | General | T | 10029 |  |  |  |  | Naming of blockAck flavors to N-… seems a little bit odd. Need better names for blockAck features. |  |  |  | Duplicate | Duplicate
10221 | Zaks, Artur | General | 151 | 24 | E | N | 151 | 24 | General | General | E | 10030 |  |  |  |  | TxOP or TXOP? | Needs to be fixed. |  |  | Duplicate | Duplicate
10222 | Zeira, Eldad | 20.3.3.2.14 | 183 | 18 | T | Y | 183 | 18 | The Non-HT Signal Field | 20.3.3.2.1.4 | T | 4350 |  |  |  |  | only one RESERVED bit in HT-SIG, not enough for future growth. | replace the 4 pilots in HT-SIG as additional RESERVED bits. The interleaver will be the same as in HT-DATA of multiple of 52 bits, and the bit mapper to frequency tone index will be modified accordingly. |  |  | Duplicate | Duplicate
10223 | Zeira, Eldad | 4 | 3-6 | All | E | N | 3 | 0 | Abbreviations and acronyms | 4 | E |  | L |  |  |  | Acronyms need some work: conflicting definitions or that are not needed | AS, CS HC have contradictory definitions ACK, AP, DLP, FEC, GI, OFDM and others are defined in other amendments | AS -> ASEL CS definition deleted (unused with this meaning) HC definition removed by earlier comment. FEC retained - it is not defined in the baseline. The other quoted terms were removed by earlier comment. | 20060510r0 D1.01 | General | General
10224 | Zeira, Eldad | 5.2.7.1 | 7 | Table n1 | T | Y | 7 | 4 | PHY Enhancements Requiring MAC Signaling | 5.2.7.1 | DT |  | C |  |  |  | Green Field Preamble is optional; if not implemented will lead to reduced efficiency | Make Green Field Preamble mandatory in Table n1, page 7. | Gen AdHoc: Please Refer to 11-06-755 for an update to 5.2.7 and all subclauses and 5.2.8 for replacement text. |  | Features | General | 2006-05-18 10:33
10225 | Zeira, Eldad | 5.2.7.1 | 7 | 4-5 | T | Y | 7 | 4 | PHY Enhancements Requiring MAC Signaling | 5.2.7.1 | T | 4392 |  |  |  |  | The Green Field preamble capability should be mandatory for all HT devices. The purpose of the Green Field preamble is to allow for an increase in system goodput/efficiency where legacy devices are not supported. However, if all HT devices are not Green Field preamble capable then the advantages can only be obtained where all HT device are Green Field preamble capble. This mires 802.11's ability to evolve by effectively forcing the use fo the legacy preamble as long as HT devices are still in use. | Make the Green Field preamble capablity manditory. |  |  | Duplicate | Duplicate
10226 | Zeira, Eldad | 9.18.4 | 117 | 21-24 | T | Y | 117 |  | Unscheduled PSMP | 9.18.4 | T | 1526 |  |  |  |  | The Section “9.18.4 Unscheduled PSMP lines 21-24” (P802.11n-D1.0) is inconsistent with Section “11.4.4B Management of Unscheduled PSMP lines 32-36” (P802.11n-D1.0) which allows only ACK/MTBA in ULT and no data. This inconsistency in the specification has to be rectified. | Remove lines 21-24 in Section "9.18.4 Unscheduled PSMP" on page 117 |  |  | Duplicate | Duplicate
10227 | Zeira, Eldad | 9.2.5.4.1 | 84 | 10-23 | T | Y | 84 | 10 | Dual CTS Protection | 9.2.5.4.1 | T | 4397 |  |  |  |  | There is currently no method of truncation of TXOP under Dual CTS protection. The current method given in section 9.16.3 Truncation of TXOP will not work as it will lead to unfairness towards STAs that are not able to interpret the CF-End frame. | The recommended change is provided in IEEE 802.11-06/0587r0 |  |  | Duplicate | Duplicate
10228 | Zeira, Eldad | A4.15.2 | 271 | 15 | T | Y | 271 | 15 | PHY Enhancements for Higher Throughput | A4.15.2 | T | 7348 |  |  |  |  | HTP2.3.4 40 MHz operation is only optional. With the current mandated set of 11n minimum mandatory capability (20 Mhz + min MCS set), a STA can claim to be 802.11n compliant even though it effectively does only 55-60 Mbps. This does not meet the 11n PAR requirement. What the current PICS describes is 802.11a+ or 802.11g+, but 802.11n needs to meet 100Mbps even with its minimum set of mandated capabilities. I perceive 11n to be in a similar situation compared to 11i couple of years ago: there were both good reasons to have a readily available fix (WPA) and a full-blown solution (WPA2). However, 11i made what later became WPA2 mandatory, and what is known as WPA optional. Both compatible. For 11n, I see similar good reasons to allow for lower-throughput 11n devices (55-60 Mbps) and full-blown 11n (~100 or above). I recommend to take a similar approach as 11i did also in 11n, make 100Mbps mandatory and allow an optional lower-rate mode. Ultimately, the Wi-Fi Alliance is going to sort it out anyway... | Make HTP2.3.4 40 Mhz operation + Single Antenna the mandatory mode (alternatively, make one of the STBC 2x2 modes mandatory instead of the 40 MHz). 20 MHz + Single Antenna + MAC tweaks should still be allowed as optional mode. |  |  | Duplicate | Duplicate
10229 | Zeira, Eldad | A4.15.2 | 271 | 15 | T | Y | 271 | 15 | PHY Enhancements for Higher Throughput | A4.15.2 | DT | [5 empty] | 40 MHz operation is only optional. With current mandated set of capabilities a STA may claim to be 11n compliant while not exceeding 70mbps PHY rate and far from meeting 11n PAR | Make 40 Mhz operation mandatory with single or multiple antennas |  |  | PICS | General
10230 | Zhang, Ning | 11.15.1 |  |  | T | N | 151 |  | Basic functionality in BSS 40/20Mhz mode | 11.15.1 | T | 10296 |  |  |  |  | The operation of an IBSS has not been described. | Is the additional HT information elements element present in beacons transmitted in an IBSS? If so, what is the requirement for an IBSS STA to set the various protection fields? Can it use the recommended transmission width field, and if so, does it |  |  | Duplicate | Duplicate
10231 | Zhang, Ning | 20.1.3 | 161 | 8-11 | T | N | 161 | 8 | Operating Mode | 20.1.3 | T | 10292 |  |  |  |  | The solution proposed solves only a small portion of the problems introduced by Green Field Mode. Legacy 802.11a/b/g devices cannot provide that capability, and never will. When the 1-bit parity check passes, these devices will use a random number as the frame length and thus either collide with GF Frame or stay off transmission for long time. | We should not allow GF to be used in the presence of 11a/b/g devices. |  |  | Duplicate | Duplicate
10232 | Zhang, Ning | 20.3.14.6 | 226 | 8 | T | N | 226 | 8 | Reduced Interframe Space (RIFS) | 20.3.14.6 | T | 10295 |  |  |  |  | Transmitting RIFS should not be mandatory. | Change "shall" to "may". |  |  | Duplicate | Duplicate
10233 | Zhang, Ning | 20.3.15.1 | 228 | 14 | T | N | 228 | 14 | Receiver minimum input sensitivity | 20.3.15.1 | T | 10294 |  |  |  |  | 802.11a/b/g specification for sensitivity uses 10% PER for 1000 Byte packets. 4096 bytes introducts problems in certain test scenarios because it is longer than ethernet packets. | Change to: 10% PER for 1000 Byte packets. |  |  | Duplicate | Duplicate
10234 | Zhang, Ning | 20.3.4.7.1 | 209-210 |  | T | N | 209 |  | Spatial Mapping | 20.3.4.7.1 | T | 10285 |  |  |  |  | During TX beamforming, Q could consist of two parts: original Q matrix used during sounding and the new steering matrix. For implicit beamforming, or explicit beamforming with steering matrix feedback, it is critical to keep original Q matrix. | Add text to emphasize the new steering matrix shall be used in addition to the original Q matrix of sounding PPDU. |  |  | Duplicate | Duplicate
10235 | Zhang, Ning | 20.3.4.7.1 | 212 | 6-10 | T | N | 212 | 6 | Spatial Mapping | 20.3.4.7.1 | T | 10291 |  |  |  |  | For GF preamble, if the smoothing bit is set to zero, the time domain channel between any tx chain can have unlimited delay. It can cause timing acquisition problem. | Add delay limitation for GF mode, e.g., 600ns. |  |  | Duplicate | Duplicate
10236 | Zhang, Ning | 20.3.5.2.1 | 217 | 2 | T | N | 217 | 2 | CSI Matrices Feedback | 20.3.5.2.1 | T | 10286 |  |  |  |  | The MIMO channel H for the CSI feedback is undefined. | Add text to define that the channel is measured from the transmitter spatial mappinng input to the recievers FFT outputs. (The beamformee removes the per-stream CSD from the measured channel.) |  |  | Duplicate | Duplicate
10237 | Zhang, Ning | 7.1.3.1.10 | 15 | 16 | T | N | 15 | 16 | Order field | 7.1.3.1.10 | T | 10301 |  |  |  |  | Unclear whether +HTC is allowed in legacy PPDU | Add; "HT Control Field shall only be present in HT PPDU." |  |  | Duplicate | Duplicate
10238 | Zhang, Ning | 7.2.2 | 30 |  | T | N | 30 |  | Data frames | 7.2.2 | T | 10297 |  |  |  |  | HT PPDU for the multicast frames is undefined | Add after “in which case QSTAs use QoS data frames.” All HT STAs use non HT PPDU for broadcast data unless a transmitting HT STA knows that all STAs in BSS have HT capability, in which case the transmitting HT STAs uses HT PPDU to transmit data. All HT S |  |  | Duplicate | Duplicate
10239 | Zhang, Ning | 7.4.7.5 | 62 |  | T | N | 62 |  | Reciprocity Correction frame | 7.4.7.5 | T | 10290 |  |  |  |  | In Table-n27, Reciprocity Correction Vector is undefined. | Define the reciprocity correction vector |  |  | Duplicate | Duplicate
10240 | Zhang, Ning | 7.4.7.6 | 66 | 1 | T | N | 66 | 1 | MIMO CSI Matrices frame | 7.4.7.6 | T | 10287 |  |  |  |  | In Table n32, 3-bit for Carrier Matrix Amplitude is not large enough, 3-bit covers only 8dB dynamic range. | Change to 5-bit enabling 32dB of dynamic range. |  |  | Duplicate | Duplicate
10241 | Zhang, Ning | 7.4.7.7 | 69 |  | T | N | 69 |  | MIMO Uncompressed Steering Matrices frame | 7.4.7.7 | T | 11985 |  |  |  |  | The order of the vectors in the steering matrices is undefined (uncompressed steering matrices) | Define that the steering vector are transmitted in a decreasing SNR order, i.e. the first column of the matrix will have the highest SNR, the second column the second highest SNR etc. |  |  | Duplicate | Duplicate
10242 | Zhang, Ning | 7.4.7.8 | 72 |  | T | N | 72 |  | Compressed Steering Matrices Feedback frame | 7.4.7.8 | T | 11987 |  |  |  |  | The order of the vectors in the steering matrices is undefined (compressed steering matrices) | Define that the steering vector are transmitted in a decreasing SNR order, i.e. the first column of the matrix will have the highest SNR, the second column the second highest SNR etc. |  |  | Duplicate | Duplicate
10243 | Zhang, Ning | 7.4A.2 |  |  | T | N | 80 |  |  | 7.4A.2 | T | 10298 |  |  |  |  | Aggregation of the multicast frames is undefined | Add Table n50a – Multicast MPDUs AggregationMPDU MPDU Multicast QoS Data Description QoS Data MPDUs sent to single multicast Receive address Comments No mixture of unicast and multicast MPDU in the same A-MPDU i |  |  | Duplicate | Duplicate
10244 | Zhang, Ning | 8.3.3.3.2 | 188 | 25 | T | N | 188 | 25 |  | 8.3.3.3.2 | T | 10300 |  |  |  |  | The authentication of the HT Control fileld is not defined. The proposal is to change the related sentence in the 802.11ma-D5.2. Add the following after "The AAD does not include the header Duration field, because the Duration field value can change due to normal IEEE 802.11 operation (e.g., a rate change during retransmission)." | Add the following after "The AAD does not include the header Duration field, because the Duration field value can change due to normal IEEE 802.11 operation (e.g., a rate change during retransmission). "The AAD does not include the header HT Control field |  |  | Duplicate | Duplicate
10245 | Zhang, Ning | 8.8 | 82 | 8 | T | N | 82 | 8 | Security for HT STA | 8.8 | T | 10299 |  |  |  |  | Which type of security to use is unclear | An HT STA shall use CCMP based encryption when sending directed unicast data to other HT STA. All HT STAs use WEP or TKIP or CCMP for multicast data unless it is known to the transmitter that all STAs in the BSS that are members of the multicast group hav |  |  | Duplicate | Duplicate
10246 | Zhang, Ning | 9.2.6 | 85 | 3 | T | N | 85 | 3 | Directed MPDU transfer procedure | 9.2.6 | T | 10303 |  |  |  |  | This restriction need to be removed as RTS/CTS use are extended: -MIMO Power Save Procedure -Long NAV/TXOP Protection | remove "only" to allow use of RTS/CTS, even if the frame length is shorter than threshold. |  |  | Duplicate | Duplicate
10247 | Zhang, Ning | 9.23.2 | 129 | 28 | T | N | 129 | 28 | STA CCA sensing 40/20MHz BSS | 9.23.2 | T | 10293 |  |  |  |  | Without sensing CCA on the 20MHz extension channel, a 40MHz STA will potentially collide with traffic of the 20MHz extension channel network. | Change "may" to "shall" |  |  | Duplicate | Duplicate
10248 | Zhang, Ning | 9.6 | 88 | 5 | T | N | 88 | 5 | Multirate support | 9.6 | T | 10302 |  |  |  |  | 1. Need to define the BlockAck rate in case of implicit BAR. 2. Need to define the BA rate in response to HT-PPDU with consideration given to unequal RX performance. | Change and Add sentence to: "BlockAck control frame shall be sent at the same rate as the BlockAckReq frame if it is sent in response to a non-HT BlockAckReq frame. BlockAck control frame shall be sent at the highest rate within basic MCS set that is low |  |  | Duplicate | Duplicate
10249 | Zhang, Ning | 9.6 | 87 | 32 | T | N | 87 | 32 | Multirate support | 9.6 | T | 10304 |  |  |  |  | How should the transmitting MCS be selected when control frames and data frames are aggregated in A-MPDU? | Define rule that when control frames and data frames are aggregated, MCS should be selected as if it is a data frame (any rate supported by the receiver) |  |  | Duplicate | Duplicate
10250 | Zuniga, Juan Carlos | 20.3.3.2.14 | 183 | 18 | T | Y | 183 | 18 | The Non-HT Signal Field | 20.3.3.2.1.4 | DT | [5 empty] | One Reserved bit in HT-SIG is not enough for future growth | replace the 4 pilots in HT-SIG as additional RESERVED bits. The interleaver will be the same as in HT-DATA of multiple of 52 bits, and the bit mapper to frequency tone index will be modified accordingly. |  |  | PLCP Header | PHY | 2006-05-18 10:30
10251 | Zuniga, Juan Carlos | 20.3.3.2.2.2 | 185 | 5 | T | Y | 185 | 5 | The High Throughput Signal Field | 20.3.3.2.2.2 | DT | [5 empty] | One Reserved bit in HT-SIG is not enough for future growth | replace the 4 pilts in HT-SIG as additional RESERVED bits. The interleaver will be changed to the same as in HT-DATA of multiple of 52 bits, And the bit mapper to frequency tone index will be modified accordingly. |  |  | PLCP Header | PHY | 2006-05-18 10:30
10252 | Zuniga, Juan Carlos | 4 | 3 | 15 | E | N | 3 | 15 | Abbreviations and acronyms | 4 | E | 4387 |  |  |  |  | AS is already defined in existing specification as Authenticaiton Server it can not be used here for Antenna Selection | Change the Antenna Selection acronym to AntS. This correction must also be made in the following sections: section 7.1.3.8, pg. 19, line 5, two places; section 7.3.2.47.1, pg. 41, line 13; 7.3.247.7, pg. 50, line3, two places and line 5, three places and |  |  | Duplicate | Duplicate
10253 | Zuniga, Juan Carlos | 4 | 3 | 16 | E | N | 3 | 16 | Abbreviations and acronyms | 4 | E | 4388 |  |  |  |  | If AS is corrected to AntS as AS is already used in the existing specification, then ASC should be changed to AntSC for consitancy. | Change the ASC acronym to AntSC. This correction must also be made thoughout the document. |  |  | Duplicate | Duplicate
10254 | Zuniga, Juan Carlos | 4 | 3 | 21 | E | N | 3 | 21 | Abbreviations and acronyms | 4 | E | 4389 |  |  |  |  | CS is already defiend in the existing specification as carrier sense, it can not be used here for cyclic shift | Change the cyclic shift acronym to be CyS. This correction must also be mad thoughout the document, please note the CS acronym is used in multiple formula. |  |  | Duplicate | Duplicate
10255 | Zuniga, Juan Carlos | 4 | 4 | 8 | E | N | 4 | 8 | Abbreviations and acronyms | 4 | E | 4390 |  |  |  |  | HC is defined as Hybrid Controller, HC is defined as Hybrid Coordinator in the existing specification. I believe that the meaning is the same so this defintion is not nessisary. | Remove this acronym from the list |  |  | Duplicate | Duplicate
10256 | Zuniga, Juan Carlos | 4 | 4 | 23-24 | E | N | 4 | 23 | Abbreviations and acronyms | 4 | E | 4391 |  |  |  |  | The Acronym defintion of MCS should not contain a working defintion of what a Modulation Coding Scheme is. If such a definition is nessisary it should be in section 3 not 4. | Replace the existing Acronym definition with just the following, eliminating the working definition: MCS Modulation Coding Scheme |  |  | Duplicate | Duplicate
10257 | Zuniga, Juan Carlos | 5.2.7.1 | 7 | Table n1 | T | Y | 7 | 4 | PHY Enhancements Requiring MAC Signaling | 5.2.7.1 | DT |  | C |  |  |  | Green Field Preamble is currently an optional feature and it should not be. The purpose of the Green Field Preamble is to allow for an increase in system goodput/efficiency where legacy devices are not supported. | Change Green Field Preamble from optional to mandatory in Table n1, page 7. | Gen AdHoc: Please Refer to 11-06-755 for an update to 5.2.7 and all subclauses and 5.2.8 for replacement text. |  | Features | General | 2006-05-18 10:33
10258 | Zuniga, Juan Carlos | 9.18.4 | 117 | 21-24 |  | Y | 117 | 21 |  | 9.18.4 | ST | [5 empty] | There is an inconsistency between section “9.18.4 Unscheduled PSMP lines 21-24” and section “11.4.4B Management of Unscheduled PSMP lines 32-36” which allows only ACK/MTBA in ULT and no data. This inconsistency in the specification has to be rectified. | Remove lines 21-24 in Section "9.18.4 Unscheduled PSMP" on page 117 |  |  |  | PSMP | 2006-05-17 14:34
10259 | Zuniga, Juan Carlos | 9.2.5.4.1 |  |  | T | Y | 84 | 10 | Dual CTS Protection | 9.2.5.4.1 | ST |  | D |  |  |  | The specifications for the truncation of TXOP under Dual CTS protection are missing in section “9.2.5.4.1 Dual CTS Protection”. The current specification under Section “9.16.3 Truncation of TXOP” would create unfairness towards STAs that are not able to interpret the CF-End frame. | Incorporate the text on 11-06/0587r0 to add to Section “9.2.5.4.1 Dual CTS Protection” in order to resolve this issue. | Deferred: see CID1527 |  | Protection Mechanisms | Coexistence | 2006-05-18 07:30
10260 | Zyren, Jim | 20.6 | 252 | 3 | T | Y | 252 | 3 | Optional Features | 20.6 | T | 1502 |  |  |  |  | Greenfield mode is optional. It needs to be mandatory. Mixed mode operation in the absence of legacy devices results in a wasted overhead of 8 usec per packet (in the PHY preamble & header) compared to operation in a greenfield mode. This can be significant in applications exploiting short packets such as VoIP. | Make Greenfield mode mandatory. |  |  | Duplicate | Duplicate
10261 | Zyren, Jim | 9.23.2 | 129 | 28 | T | Y | 129 | 28 | STA CCA sensing 40/20MHz BSS | 9.23.2 | T | 1503 |  |  |  |  | Sensing the extension channel CCA must be madatory. In addition, the statement that the CCA on the extension channel is "combined" with the CCA on the control channel lacks specificity. | Change "may sense CCA on the 20 MHz extension channel" to "shall sense CCA on the 20 MHz extension channel. Also, language needs to be added that makes it clear that STA'a shall not transmit 40 MHz PPDU's unless CCA is clear on both the control AND exten |  |  | Duplicate | Duplicate
10262 | McFarland, Bill | 20.3.4.7.1 | 209-210 |  | T |  | 209 |  | Spatial Mapping | 20.3.4.7.1 | T | 10285 |  |  |  |  | During TX beamforming, Q could consist of two parts: original Q matrix used during sounding and the new steering matrix. For implicit beamforming, or explicit beamforming with steering matrix feedback, it is critical to keep original Q matrix. | Add text to emphasize the new steering matrix shall be used in addition to the original Q matrix of sounding PPDU. |  |  | Duplicate | Duplicate
10263 | McFarland, Bill | 20.3.5.2.1 | 217 | 2 | T |  | 217 | 2 | CSI Matrices Feedback | 20.3.5.2.1 | T | 10286 |  |  |  |  | The MIMO channel H for the CSI feedback is undefined. | Add text to define that the channel is measured from the transmitter spatial mappinng input to the recievers FFT outputs. (The beamformee removes the per-stream CSD from the measured channel.) |  |  | Duplicate | Duplicate
10264 | McFarland, Bill | 20.3.6.1 | 221 | 2-11 | T |  | 221 | 2 | Sounding with a zero length packet | 20.3.6.1 | T | [5 empty] | After calibration, the Q matrix of sounding PPDU used by both STAs should be retained for later transmission. | Add the following text "The above Q matrix used by sounding PPDU during calibration exchange should be retained for later transmission in addition to possible new steering matrix" |  |  | PHY Sounding | Beamforming & Adaptation
10265 | McFarland, Bill | 7.4.7.6 | 66 | 1 | T |  | 66 | 1 | MIMO CSI Matrices frame | 7.4.7.6 | T | 10287 |  |  |  |  | In Table n32, 3-bit for Carrier Matrix Amplitude is not large enough, 3-bit covers only 8dB dynamic range. | Change to 5-bit enabling 32dB of dynamic range. |  |  | Duplicate | Duplicate
10266 | McFarland, Bill | 7.4.7.7 | 69 |  | T |  | 69 |  | MIMO Uncompressed Steering Matrices frame | 7.4.7.7 | T | 11985 |  |  |  |  | The order of the vectors in the steering matrices is undefined (uncompressed steering matrices) | Define that the steering vector are transmitted in a decreasing SNR order, i.e. the first column of the matrix will have the highest SNR, the second column the second highest SNR etc. |  |  | Duplicate | Duplicate
10267 | McFarland, Bill | 7.4.7.8 | 72 |  | T |  | 72 |  | Compressed Steering Matrices Feedback frame | 7.4.7.8 | T | 11987 |  |  |  |  | The order of the vectors in the steering matrices is undefined (compressed steering matrices) | Define that the steering vector are transmitted in a decreasing SNR order, i.e. the first column of the matrix will have the highest SNR, the second column the second highest SNR etc. |  |  | Duplicate | Duplicate
10268 | McFarland, Bill | 7.4.7.5 | 62 |  | T |  | 62 |  | Reciprocity Correction frame | 7.4.7.5 | T | 10290 |  |  |  |  | In Table-n27, Reciprocity Correction Vector is undefined. | Define the reciprocity correction vector |  |  | Duplicate | Duplicate
10269 | McFarland, Bill | 20.3.4.7.1 | 212 | 6-10 | T |  | 212 | 6 | Spatial Mapping | 20.3.4.7.1 | T | 10291 |  |  |  |  | For GF preamble, if the smoothing bit is set to zero, the time domain channel between any tx chain can have unlimited delay. It can cause timing acquisition problem. | Add delay limitation for GF mode, e.g., 600ns. |  |  | Duplicate | Duplicate
10270 | McFarland, Bill | 20.1.3 | 161 | 8-11 | T |  | 161 | 8 | Operating Mode | 20.1.3 | T | 10292 |  |  |  |  | The solution proposed solves only a small portion of the problems introduced by Green Field Mode. Legacy 802.11a/b/g devices cannot provide that capability, and never will. When the 1-bit parity check passes, these devices will use a random number as the frame length and thus either collide with GF Frame or stay off transmission for long time. | We should not allow GF to be used in the presence of 11a/b/g devices. |  |  | Duplicate | Duplicate
10271 | McFarland, Bill | 9.23.2 | 129 | 28 | T |  | 129 | 28 | STA CCA sensing 40/20MHz BSS | 9.23.2 | T | 10293 |  |  |  |  | Without sensing CCA on the 20MHz extension channel, a 40MHz STA will potentially collide with traffic of the 20MHz extension channel network. | Change "may" to "shall" |  |  | Duplicate | Duplicate
10272 | McFarland, Bill | 20.1.3 | 161 | 15 | T |  | 161 | 15 | Operating Mode | 20.1.3 | DT |  | T | (coexistence) |  |  | The duplicate Non-HT mode doesn't provide protection for 11b devices. | Add duplicated CCK | see 4018 |  | PHY General | Coexistence | 2006-05-18 10:30
10273 | McFarland, Bill | 20.3.3.2.2.2 | 185-187 |  | T |  | 185 |  | The High Throughput Signal Field | 20.3.3.2.2.2 | ST | [5 empty] | It is unclear how a HT-STA calculates frame length when receiving frames with unsupported MCS and/or unsupported features (e.g., LDPC and STBC). | For mixed mode frames, a HT-STA can use length in the L-SIG. For green field frames, we should require Green Field capable devices to calculate the correct frame length even if unsupported MCS and/or unsupported features is signaled in HT-SIG. |  |  | PLCP Header | PHY | 2006-05-18 10:30
10274 | McFarland, Bill | 20.3.15.1 | 228 | 14 | T | N | 228 | 14 | Receiver minimum input sensitivity | 20.3.15.1 | T | 10294 |  |  |  |  | 802.11a/b/g specification for sensitivity uses 10% PER for 1000 Byte packets. 4096 bytes introducts problems in certain test scenarios because it is longer than ethernet packets. | Change to: 10% PER for 1000 Byte packets. |  |  | Duplicate | Duplicate
10275 | McFarland, Bill | 20.3.14.6 | 226 | 8 | T |  | 226 | 8 | Reduced Interframe Space (RIFS) | 20.3.14.6 | T | 10295 |  |  |  |  | Transmitting RIFS should not be mandatory. | Change "shall" to "may". |  |  | Duplicate | Duplicate
10276 | McFarland, Bill | 11.15.1 |  |  | T |  | 151 |  | Basic functionality in BSS 40/20Mhz mode | 11.15.1 | T | 10296 |  |  |  |  | The operation of an IBSS has not been described. | Is the additional HT information elements element present in beacons transmitted in an IBSS? If so, what is the requirement for an IBSS STA to set the various protection fields? Can it use the recommended transmission width field, and if so, does it |  |  | Duplicate | Duplicate
10277 | McFarland, Bill | 7.2.2 | 30 |  | T |  | 30 |  | Data frames | 7.2.2 | T | 10297 |  |  |  |  | HT PPDU for the multicast frames is undefined | Add after “in which case QSTAs use QoS data frames.” All HT STAs use non HT PPDU for broadcast data unless a transmitting HT STA knows that all STAs in BSS have HT capability, in which case the transmitting HT STAs uses HT PPDU to transmit data. All HT S |  |  | Duplicate | Duplicate
10278 | McFarland, Bill | 7.4A.2 |  |  | T |  | 80 |  |  | 7.4A.2 | T | 10298 |  |  |  |  | Aggregation of the multicast frames is undefined | Add Table n50a – Multicast MPDUs AggregationMPDU MPDU Multicast QoS Data Description QoS Data MPDUs sent to single multicast Receive address Comments No mixture of unicast and multicast MPDU in the same A-MPDU i |  |  | Duplicate | Duplicate
10279 | McFarland, Bill | 8.8 | 82 | 8 | T |  | 82 | 8 | Security for HT STA | 8.8 | T | 10299 |  |  |  |  | Which type of security to use is unclear | An HT STA shall use CCMP based encryption when sending directed unicast data to other HT STA. All HT STAs use WEP or TKIP or CCMP for multicast data unless it is known to the transmitter that all STAs in the BSS that are members of the multicast group hav |  |  | Duplicate | Duplicate
10280 | McFarland, Bill | 8.3.3.3.2 | 188 | 25 | T |  | 188 | 25 |  | 8.3.3.3.2 | T | 10300 |  |  |  |  | The authentication of the HT Control fileld is not defined. The proposal is to change the related sentence in the 802.11ma-D5.2. Add the following after "The AAD does not include the header Duration field, because the Duration field value can change due to normal IEEE 802.11 operation (e.g., a rate change during retransmission)." | Add the following after "The AAD does not include the header Duration field, because the Duration field value can change due to normal IEEE 802.11 operation (e.g., a rate change during retransmission). "The AAD does not include the header HT Control field |  |  | Duplicate | Duplicate
10281 | McFarland, Bill | 7.1.3.1.10 | 15 | 16 | T |  | 15 | 16 | Order field | 7.1.3.1.10 | T | 10301 |  |  |  |  | Unclear whether +HTC is allowed in legacy PPDU | Add; "HT Control Field shall only be present in HT PPDU." |  |  | Duplicate | Duplicate
10282 | McFarland, Bill | 9.6 | 88 | 5 | T |  | 88 | 5 | Multirate support | 9.6 | T | 10302 |  |  |  |  | 1. Need to define the BlockAck rate in case of implicit BAR. 2. Need to define the BA rate in response to HT-PPDU with consideration given to unequal RX performance. | Change and Add sentence to: "BlockAck control frame shall be sent at the same rate as the BlockAckReq frame if it is sent in response to a non-HT BlockAckReq frame. BlockAck control frame shall be sent at the highest rate within basic MCS set that is low |  |  | Duplicate | Duplicate
10283 | McFarland, Bill | 9.2.6 | 85 | 3 | T |  | 85 | 3 | Directed MPDU transfer procedure | 9.2.6 | T | 10303 |  |  |  |  | This restriction need to be removed as RTS/CTS use are extended: -MIMO Power Save Procedure -Long NAV/TXOP Protection | remove "only" to allow use of RTS/CTS, even if the frame length is shorter than threshold. |  |  | Duplicate | Duplicate
10284 | McFarland, Bill | 9.6 | 87 | 32 | T |  | 87 | 32 | Multirate support | 9.6 | T | 10304 |  |  |  |  | How should the transmitting MCS be selected when control frames and data frames are aggregated in A-MPDU? | Define rule that when control frames and data frames are aggregated, MCS should be selected as if it is a data frame (any rate supported by the receiver) |  |  | Duplicate | Duplicate
10285 | Hayes, Kevin | 20.3.4.7.1 | 209-210 |  | T | N | 209 |  | Spatial Mapping | 20.3.4.7.1 | ST | [5 empty] | During TX beamforming, Q could consist of two parts: original Q matrix used during sounding and the new steering matrix. For implicit beamforming, or explicit beamforming with steering matrix feedback, it is critical to keep original Q matrix. | Add text to emphasize the new steering matrix shall be used in addition to the original Q matrix of sounding PPDU. |  |  | PLCP OFDM | PHY | 2006-05-18 10:30
10286 | Hayes, Kevin | 20.3.5.2.1 | 217 | 2 | T | N | 217 | 2 | CSI Matrices Feedback | 20.3.5.2.1 | ST | [5 empty] | The MIMO channel H for the CSI feedback is undefined. | Add text to define that the channel is measured from the transmitter spatial mappinng input to the recievers FFT outputs. (The beamformee removes the per-stream CSD from the measured channel.) |  |  | PHY Beamforming | Beamforming & Adaptation
10287 | Hayes, Kevin | 7.4.7.6 | 66 | 1 | T | N | 66 | 1 | MIMO CSI Matrices frame | 7.4.7.6 | DT | 11983 | D | Gal |  |  | In Table n32, 3-bit for Carrier Matrix Amplitude is not large enough, 3-bit covers only 8dB dynamic range. | Change to 5-bit enabling 32dB of dynamic range. |  |  | Duplicate | Duplicate | 2006-05-18 07:31
10288 | Hayes, Kevin | 7.4.7.7 | 69 |  | T | N | 69 |  | MIMO Uncompressed Steering Matrices frame | 7.4.7.7 | T | 11985 |  |  |  |  | The order of the vectors in the steering matrices is undefined (uncompressed steering matrices) | Define that the steering vector are transmitted in a decreasing SNR order, i.e. the first column of the matrix will have the highest SNR, the second column the second highest SNR etc. |  |  | Duplicate | Duplicate
10289 | Hayes, Kevin | 7.4.7.8 | 72 |  | T | N | 72 |  | Compressed Steering Matrices Feedback frame | 7.4.7.8 | T | 11987 |  |  |  |  | The order of the vectors in the steering matrices is undefined (compressed steering matrices) | Define that the steering vector are transmitted in a decreasing SNR order, i.e. the first column of the matrix will have the highest SNR, the second column the second highest SNR etc. |  |  | Duplicate | Duplicate
10290 | Hayes, Kevin | 7.4.7.5 | 62 |  | T | N | 62 |  | Reciprocity Correction frame | 7.4.7.5 | ST | 4637 | D |  |  |  | In Table-n27, Reciprocity Correction Vector is undefined. | Define the reciprocity correction vector |  |  | Duplicate | Duplicate | 2006-05-18 07:31
10291 | Hayes, Kevin | 20.3.4.7.1 | 212 | 6-10 | T | N | 212 | 6 | Spatial Mapping | 20.3.4.7.1 | DT | [5 empty] | For GF preamble, if the smoothing bit is set to zero, the time domain channel between any tx chain can have unlimited delay. It can cause timing acquisition problem. | Add delay limitation for GF mode, e.g., 600ns. |  |  | PLCP OFDM | PHY | 2006-05-18 10:30
10292 | Hayes, Kevin | 20.1.3 | 161 | 8-11 | T | N | 161 | 8 | Operating Mode | 20.1.3 | DT |  | R |  |  |  | The solution proposed solves only a small portion of the problems introduced by Green Field Mode. Legacy 802.11a/b/g devices cannot provide that capability, and never will. When the 1-bit parity check passes, these devices will use a random number as the frame length and thus either collide with GF Frame or stay off transmission for long time. | We should not allow GF to be used in the presence of 11a/b/g devices. | see 12030 |  | PHY General | PHY | 2006-05-18 10:30
10293 | Hayes, Kevin | 9.23.2 |  |  | T | N | 129 | 28 | STA CCA sensing 40/20MHz BSS | 9.23.2 | DT | [5 empty] | Without sensing CCA on the 20MHz extension channel, a 40MHz STA will potentially collide with traffic of the 20MHz extension channel network. | Change "may" to "shall" |  |  | Coexistence | Coexistence | 2006-05-18 07:30
10294 | Hayes, Kevin | 20.3.15.1 | 228 | 14 | T | N | 228 | 14 | Receiver minimum input sensitivity | 20.3.15.1 | DT | [5 empty] | 802.11a/b/g specification for sensitivity uses 10% PER for 1000 Byte packets. 4096 bytes introducts problems in certain test scenarios because it is longer than ethernet packets. | Change to: 10% PER for 1000 Byte packets. |  |  | PHY Characteristics | PHY | 2006-05-18 10:30
10295 | Hayes, Kevin | 20.3.14.6 |  |  | T | N | 226 | 8 | Reduced Interframe Space (RIFS) | 20.3.14.6 | DT | [5 empty] | Transmitting RIFS should not be mandatory. | Change "shall" to "may". |  |  | RIFS | Coexistence | 2006-05-18 07:30
10296 | Hayes, Kevin | 11.15.1 |  |  | T | N | 151 |  | Basic functionality in BSS 40/20Mhz mode | 11.15.1 | ST | [5 empty] | The operation of an IBSS has not been described. | Is the additional HT information elements element present in beacons transmitted in an IBSS? If so, what is the requirement for an IBSS STA to set the various protection fields? Can it use the recommended transmission width field, and if so, does it replace use of the action frame for notifying its neighbors? What are the IBSS STA rules for starting an managing channel widths? |  |  | Coexistence | Coexistence
10297 | Hayes, Kevin | 7.2.2 | 30 |  | T | N | 30 |  | Data frames | 7.2.2 | ST | [5 empty] | HT PPDU for the multicast frames is undefined | Add after “in which case QSTAs use QoS data frames.” All HT STAs use non HT PPDU for broadcast data unless a transmitting HT STA knows that all STAs in BSS have HT capability, in which case the transmitting HT STAs uses HT PPDU to transmit data. All HT STAs use non HT PPDU for multicast data unless it is known to the transmitter that all STAs in the BSS that are members of the multicast group have HT capability, in which case HT STAs use HT PPDU |  |  | Frame Formats | Frame Formats | 2006-05-18 10:35
10298 | Hayes, Kevin | 7.4A.2 |  |  | T | N | 80 |  | A-MPDU Contents | 7.4A.2 | ST | [5 empty] | Aggregation of the multicast frames is undefined | Add Table n50a – Multicast MPDUs AggregationMPDU MPDU Multicast QoS Data Description QoS Data MPDUs sent to single multicast Receive address Comments No mixture of unicast and multicast MPDU in the same A-MPDU is allowed |  |  | A-MPDU | Frame Formats | 2006-05-18 10:35
10299 | Hayes, Kevin | 8.8 | 82 | 8 | T | N | 82 | 8 | Security for HT STA | 8.8 | ST |  | D |  |  |  | Which type of security to use is unclear | An HT STA shall use CCMP based encryption when sending directed unicast data to other HT STA. All HT STAs use WEP or TKIP or CCMP for multicast data unless it is known to the transmitter that all STAs in the BSS that are members of the multicast group hav | Defer - U - see CID 1250 |  | Security | MAC
10300 | Hayes, Kevin | 8.3.3.3.2 | 188 | 25 | T | N | 188 | 25 | RSNA data confidentiality protocols | 8.3 | DT | [5 empty] | The authentication of the HT Control fileld is not defined. The proposal is to change the related sentence in the 802.11ma-D5.2. Add the following after "The AAD does not include the header Duration field, because the Duration field value can change due to normal IEEE 802.11 operation (e.g., a rate change during retransmission)." | Add the following after "The AAD does not include the header Duration field, because the Duration field value can change due to normal IEEE 802.11 operation (e.g., a rate change during retransmission). "The AAD does not include the header HT Control field |  |  | Security | MAC
10301 | Hayes, Kevin | 7.1.3.1.10 | 15 | 16 | T | N | 15 | 16 | Order field | 7.1.3.1.10 | DT |  | R |  |  |  | Unclear whether +HTC is allowed in legacy PPDU | Add; "HT Control Field shall only be present in HT PPDU." | The comment is about application/usage of +HTC and not relating to the order field |  | Frame Formats | Frame Formats | 2006-05-18 10:35
10302 | Hayes, Kevin | 9.6 | 88 | 5 | T | N | 88 | 5 | Multirate support | 9.6 | DT | [5 empty] | 1. Need to define the BlockAck rate in case of implicit BAR. 2. Need to define the BA rate in response to HT-PPDU with consideration given to unequal RX performance. | Change and Add sentence to: "BlockAck control frame shall be sent at the same rate as the BlockAckReq frame if it is sent in response to a non-HT BlockAckReq frame. BlockAck control frame shall be sent at the highest rate within basic MCS set that is low |  |  | MAC Operation | MAC
10303 | Hayes, Kevin | 9.2.6 | 85 | 3 | T | N | 85 | 3 | Directed MPDU transfer procedure | 9.2.6 | ST | [5 empty] | This restriction need to be removed as RTS/CTS use are extended: -MIMO Power Save Procedure -Long NAV/TXOP Protection | remove "only" to allow use of RTS/CTS, even if the frame length is shorter than threshold. |  |  | MAC Operation | MAC
10304 | Hayes, Kevin | 9.6 | 87 | 32 | T | N | 87 | 32 | Multirate support | 9.6 | ST | [5 empty] | How should the transmitting MCS be selected when control frames and data frames are aggregated in A-MPDU? | Define rule that when control frames and data frames are aggregated, MCS should be selected as if it is a data frame (any rate supported by the receiver) |  |  | MAC Operation | MAC
10305 | Kwak, Joe | 3 | 2 | all | T | N | 2 | 0 | Definitions | 3 | T |  | C |  |  |  | Many key definitions are missing. A-MPDU, A-PPDU, Greenfield, others. | Scrub this 802.11n amendment to identify new terms and add to definitions and acronyms. | Gen AdHoc: During the course of the LB review, new definitions and Acronyms will be defined. |  | General | General
10306 | Kwak, Joe | general | all |  | T | Y | 0 | 0 | General | general | DT | [5 empty] | TGn should add significant new capability to 802.11 WLANs. This cannot be done by defining so many capability enhancements as optional. Generally, an HT-AP should implement as mandatory ALL OPTIONS. While STAs should implement as mandatory at least one of all the capability enhancements which have an either/or implementation choice. If HT STAs are not mandated to have these new enhanced capabilities, this TGn multi-year effort will not generate systems with greatly improved performance. The flexibility in capabilities signalling is a good approach to permit manufacturers to produce limited capabiltiy STAs which are not HT compliant but have only certain selected capabilities. However, the responsibility of the standards group is to specify mandatory requirements to improve system performance. Manufacturers may deviate as they will. This will happen naturally and through WIFI Alliance decisions. But the intent of drafting the HT standard should be to set the performance bar high. | Detailed comments follow. Especially in PICS area to make these enhancments mandatory as part of the standard. |  |  | General | General
10307 | Kwak, Joe | 4 | 3-6 | All | E | N | 3 | 0 | Abbreviations and acronyms | 4 | E |  | L |  |  |  | List of new acronyms contains many that (1) either were already introduced by previous amendments, (2) or re-uses existing acronyms in use already for a completely different purpose, or 3) missing new acronyms used in text. | AS (=Antenna Selection) is already defined as Authentication Server. Missing: A-MSDU, A-PPDU, EOSP, many others. Editor should scrub the doc to complete acronym list. | A-MSDU added A-PPDU is not part of this spec! EOSP is defined in the baseline document AS renamed ASEL. | 20060510r0 D1.01 | General | General
10308 | Kwak, Joe | 5.2.7.1 | 7 | Table n1 | T | Y | 7 | 4 | PHY Enhancements Requiring MAC Signaling | 5.2.7.1 | DT |  | C |  |  |  | Most of these should be mandatory. | Modify comment column to indicate that all of these are mandatory except for STBC, which is optional at STA, mandatory at AP | Gen AdHoc: Please Refer to 11-06-755 for an update to 5.2.7 and all subclauses and 5.2.8 for replacement text. |  | Features | General | 2006-05-18 10:33
10309 | Kwak, Joe | 7.3.2.47.1 | 41 | 13 | E | N | 41 | 13 | HT Capability element | 7.3.2.47.1 | E | [5 empty] | Figure field boxes are not properly sized. Modify box size or type size so words are not broken. | Editor to resize to fix. Also scrub all figures. This same problem exists in many other figures for frame formats. |  |  | HT Elements | Frame Format
10310 | Kwak, Joe | 7.3.2.47.2 | 42-44 |  | T | N | 42 |  | HT Capabilities Info field | 7.3.2.47.2 | T | [5 empty] | Definition colums for table n16 should refer to sections where capability is described. The is done for MIMO Power Save with "(see 11.2.3.1)". | Add clause references to other capabilities. |  |  | HT Elements | Frame Formats | 2006-05-18 10:35
10311 | Kwak, Joe | 7.3.2.47.4 | 45 | 5 | T | N | 45 | 5 | Supported MCS set field | 7.3.2.47.4 | T | [5 empty] | Where value descriptions are not provided, need to refer to where the values are defined. | Add sentence, "See 20.7 for definitions of MCS values." |  |  | HT Elements | Frame Formats | 2006-05-18 10:35
10312 | Kwak, Joe | 7.3.2.47.6 | 48-50 |  | T | N | 48 | 1 | Transmit Beamforming Capability | 7.3.2.47.6 | T |  | D | Solomon |  |  | Definition colums for table n19 should refer to sections where capability is described. The is done for MIMO Power Save in Table n16 with "(see 11.2.3.1)". | Add clause references to all capabilities. |  |  | Beamforming | Beamforming & Adaptation
10313 | Kwak, Joe | 7.3.2.47.7 | 51 |  | T | N | 51 | 1 | Antenna Selection Capability | 7.3.2.47.7 | T |  | D | Solomon |  |  | Definition colums for table n20 should refer to sections where capability is described. The is done for MIMO Power Save in Table n16 with "(see 11.2.3.1)". | Add clause references to all capabilities. |  |  | Antenna Selection | Beamforming & Adaptation
10314 | Kwak, Joe | Annex A | 266 | HTM5.4 | T | Y | 266 | 0 | PICS | Annex A | DT | [5 empty] | Capability should be mandatory for HT-APs, optional otherwise. | Modify Status column accordingly. |  |  | PICS | General
10315 | Kwak, Joe | Annex A | 267 | HTM7 | T | Y | 267 | 0 | PICS | Annex A | DT | [5 empty] | Capability should be mandatory for HT-APs, optional otherwise. | Modify Status column accordingly. |  |  | PICS | General
10316 | Kwak, Joe | Annex A | 267 | HTM8 | T | Y | 267 | 0 | PICS | Annex A | DT | [5 empty] | Capability should be mandatory for all STAs.. | Modify Status column accordingly. |  |  | PICS | General
10317 | Kwak, Joe | Annex A | 267 | HTM9 | T | Y | 267 | 0 | PICS | Annex A | DT | [5 empty] | Capability should be mandatory for HT-APs, optional otherwise. | Modify Status column accordingly. |  |  | PICS | General
10318 | Kwak, Joe | Annex A | 268 | HTM10 | T | Y | 268 | 0 | PICS | Annex A | DT | [5 empty] | Capability should be mandatory for HT-APs, optional otherwise. | Modify Status column accordingly. |  |  | PICS | General
10319 | Kwak, Joe | Annex A | 268 | HTM10.2.1 | T | Y | 268 | 0 | PICS | Annex A | DT | [5 empty] | Capability should be mandatory for HT-APs, optional otherwise. | Modify Status column accordingly. |  |  | PICS | General
10320 | Kwak, Joe | Annex A | 268 | HTM10.6.1 | T | Y | 268 | 0 | PICS | Annex A | DT | [5 empty] | Capability should be mandatory for HT-APs, optional otherwise. | Modify Status column accordingly. |  |  | PICS | General
10321 | Kwak, Joe | Annex A | 268 | HTM11.1 | T | Y | 268 | 0 | PICS | Annex A | DT | [5 empty] | Capability should be mandatory for HT-APs, optional only in STAs which implement HTM11.2. | Modify Status column accordingly. |  |  | PICS | General
10322 | Kwak, Joe | Annex A | 268 | HTM11.2 | T | Y | 268 | 0 | PICS | Annex A | DT | [5 empty] | Capability should be mandatory for HT-APs, optional only in STAs which implement HTM11.1. | Modify Status column accordingly. |  |  | PICS | General
10323 | Kwak, Joe | Annex A | 269 | HTM12.1 | T | Y | 269 | 0 | PICS | Annex A | DT | [5 empty] | Capability should be mandatory for HT-APs, optional otherwise. | Modify Status column accordingly. |  |  | PICS | General
10324 | Kwak, Joe | Annex A | 269 | HTM12.2 | T | Y | 269 | 0 | PICS | Annex A | DT | [5 empty] | Capability should be mandatory for all STAs.. | Modify Status column accordingly. |  |  | PICS | General
10325 | Kwak, Joe | Annex A | 269 | HTM12.7 | T | Y | 269 | 0 | PICS | Annex A | DT | [5 empty] | Capability should be mandatory for HT-APs, optional otherwise. | Modify Status column accordingly. |  |  | PICS | General
10326 | Kwak, Joe | Annex A | 269 | HTM13 | T | Y | 269 | 0 | PICS | Annex A | DT | [5 empty] | Capability should be mandatory for all STAs.. | Modify Status column accordingly. |  |  | PICS | General
10327 | Kwak, Joe | Annex A | 269 | HTM14 | T | Y | 269 | 0 | PICS | Annex A | DT | [5 empty] | Capability should be mandatory for all STAs.. | Modify Status column accordingly. |  |  | PICS | General
10328 | Kwak, Joe | Annex A | 270 | HTM15.1 | T | Y | 270 | 0 | PICS | Annex A | DT | [5 empty] | Capability should be mandatory for HT-APs, optional otherwise. | Modify Status column accordingly. |  |  | PICS | General
10329 | Kwak, Joe | Annex A | 270 | HTM15.2 | T | Y | 270 | 0 | PICS | Annex A | DT | [5 empty] | Capability should be mandatory for HT-APs, optional otherwise. | Modify Status column accordingly. |  |  | PICS | General
10330 | Kwak, Joe | Annex A | 271 | HTP1.3 | T | Y | 271 | 0 | PICS | Annex A | DT | [5 empty] | Capability should be mandatory for all STAs.. | Modify Status column accordingly. |  |  | PICS | General
10331 | Kwak, Joe | Annex A | 271 | HTP2.3.3 | T | Y | 271 | 0 | PICS | Annex A | DT | [5 empty] | Capability should be mandatory for all STAs.. | Modify Status column accordingly. |  |  | PICS | General
10332 | Kwak, Joe | Annex A | 271 | HTP2.3.4 | T | Y | 271 | 0 | PICS | Annex A | DT | [5 empty] | Capability should be mandatory for all STAs.. | Modify Status column accordingly. |  |  | PICS | General
10333 | Kwak, Joe | Annex A | 271 | HTP2.3.5 | T | Y | 271 | 0 | PICS | Annex A | DT | [5 empty] | Capability should be mandatory for HT-APs, optional otherwise. | Modify Status column accordingly. |  |  | PICS | General
10334 | Kwak, Joe | Annex A | 272 | HTP2.7 | T | Y | 272 | 0 | PICS | Annex A | DT | [5 empty] | Capability should be mandatory for all STAs.. | Modify Status column accordingly. |  |  | PICS | General
10335 | Kwak, Joe | Annex A | 272 | HTP2.8.1 | T | Y | 272 | 0 | PICS | Annex A | DT | [5 empty] | Capability should be mandatory for HT-APs, optional otherwise. | Modify Status column accordingly. |  |  | PICS | General
10336 | Kwak, Joe | Annex A | 272 | HTP2.11 | T | Y | 272 | 0 | PICS | Annex A | DT | [5 empty] | Capability should be mandatory for HT-APs, optional otherwise. | Modify Status column accordingly. |  |  | PICS | General
10337 | Kwak, Joe | Annex A | 271 | HTP1.3 | E | N | 271 | 0 | PICS | Annex A | E | [5 empty] | Reference 7.3.2.41.7 is not correct. | Editor to check and correct all paragraph references in Annex A. |  |  | PICS | General
10338 | Engwer, Darwin | 3 |  |  | T | Y | 2 |  | Definitions | 3 | T |  | A |  |  |  | After combination of the base standard (802.11ma), subsequent ammendments and more focused individual changes, there remain unresolved inconsistencies between the text in this clause and other clauses. This applies to this clause and all subclauses thereof. | Resolve the inconsistencies. | Gen AdHoc: The TG is working to resolve the inconsistencies Each of the identified inconsistencies are being addressed as specific resolutions. |  | General | General
10339 | Engwer, Darwin | 5 |  |  | T | Y | 6 |  | General description | 5 | T |  | A |  |  |  | After combination of the base standard (802.11ma), subsequent ammendments and more focused individual changes, there remain unresolved inconsistencies between the text in this clause and other clauses. This applies to this clause and all subclauses thereof. | Resolve the inconsistencies. | Gen AdHoc: The TG is working to resolve the inconsistencies Each of the identified inconsistencies are being addressed as specific resolutions. |  | General | General | 2006-05-17 12:26
10340 | Engwer, Darwin | 7 |  |  | T | Y | 13 |  | Frame formats | 7 | T | 10361 |  |  |  |  | After combination of the base standard (802.11ma), subsequent ammendments and more focused individual changes, there remain unresolved inconsistencies between the text in this clause and other clauses. This applies to this clause and all subclauses thereof. | Resolve the inconsistencies. |  |  | Duplicate | Frame Formats | 2006-05-18 10:35
10341 | Engwer, Darwin | 9 |  |  | T | Y | 82 |  | MAC sublayer functional description | 9 | T |  | R |  |  |  | After combination of the base standard (802.11ma), subsequent ammendments and more focused individual changes, there remain unresolved inconsistencies between the text in this clause and other clauses. This applies to this clause and all subclauses thereof. | Resolve the inconsistencies. | Reject - commentor has not provided enough information to allow the group to determine what the problem is or how to correct it. 11-1 Defer - Bruce K to solicit a more detailed set of inconsistencies to which the commentor refers. - Unanimous. |  | MAC Operation | MAC
10342 | Engwer, Darwin | 10 |  |  | T | Y | 131 |  | Layer management | 10 | T |  | A |  |  |  | After combination of the base standard (802.11ma), subsequent ammendments and more focused individual changes, there remain unresolved inconsistencies between the text in this clause and other clauses. This applies to this clause and all subclauses thereof. | Resolve the inconsistencies. | Gen AdHoc: The TG is working to resolve the inconsistencies Each of the identified inconsistencies are being addressed as specific resolutions. |  | Interfaces | General | 2006-05-17 12:26
10343 | Engwer, Darwin | 11 |  |  | T | Y | 142 |  | MLME | 11 | T | [5 empty] | After combination of the base standard (802.11ma), subsequent ammendments and more focused individual changes, there remain unresolved inconsistencies between the text in this clause and other clauses. This applies to this clause and all subclauses thereof. | Resolve the inconsistencies. |  |  | MAC Management | MAC
10344 | Engwer, Darwin | 20 |  |  | T | Y | 159 |  | High Throughput PHY specification | 20 | T |  | R |  |  |  | After combination of the base standard (802.11ma), subsequent ammendments and more focused individual changes, there remain unresolved inconsistencies between the text in this clause and other clauses. This applies to this clause and all subclauses thereof. | Resolve the inconsistencies. | reason for rejection: This comment does not indicate where the inconsistancies lie. These inconsistancies were not obvious to the PHY ad hoc. Without further guidance we cannot resolve problems we are not aware of. |  | PHY General | PHY | 2006-05-18 10:30
10345 | Engwer, Darwin | A |  |  | T | Y | 265 |  | PICS | Annex A | T |  | A |  |  |  | After combination of the base standard (802.11ma), subsequent ammendments and more focused individual changes, there remain unresolved inconsistencies between the text in this clause and other clauses. This applies to this clause and all subclauses thereof. | Resolve the inconsistencies. | Gen AdHoc: The TG is working to resolve the inconsistencies Each of the identified inconsistencies are being addressed as specific resolutions. |  | PICS | General | 2006-05-17 12:26
10346 | Engwer, Darwin | D |  |  | T | Y | 276 |  | ASN.1 encoding of the MAC and PHY MIB | Annex D | T |  | A |  |  |  | After combination of the base standard (802.11ma), subsequent ammendments and more focused individual changes, there remain unresolved inconsistencies between the text in this clause and other clauses. This applies to this clause and all subclauses thereof. | Resolve the inconsistencies. | Gen AdHoc: The TG is working to resolve the inconsistencies Each of the identified inconsistencies are being addressed as specific resolutions. |  | MIB | General | 2006-05-17 12:26
10347 | Engwer, Darwin | P |  |  | T | Y | 323 |  | LDPC Matrix Definitions | Annex P | T | [5 empty] | After combination of the base standard (802.11ma), subsequent ammendments and more focused individual changes, there remain unresolved inconsistencies between the text in this clause and other clauses. This applies to this clause and all subclauses thereof. | Resolve the inconsistencies. |  |  | PLCP Coding | PHY | 2006-05-18 10:30
10348 | Engwer, Darwin | 5.2.7.1 | 7 | 4 | T | Y | 7 | 4 | PHY Enhancements Requiring MAC Signaling | 5.2.7.1 | DT |  | C |  |  |  | The greenfield support should be mandatory. This is a case where we need to learn the lessons of the past. Optional GF preambles create more problems than they solve. | Make the greenfield capability mandatory, including the greenfield preamble. Apply the requisite changes here and throughout the draft as needed. | Gen AdHoc: Please Refer to 11-06-755 for an update to 5.2.7 and all subclauses and 5.2.8 for replacement text. |  | Features | General | 2006-05-18 10:33
10349 | Engwer, Darwin | general |  |  | T | Y | 0 |  | General | general | DT | [5 empty] | The 802.11n draft appears to allow the creation of devices that are not capable of "enabling a mode of operation with a maximum throughput of at least 100 Mbps, as measured at the MAC data service access point (SAP)". Those modes, and hence those devices, do not meet the requirements of the current 802.11n PAR. | Remove the modes that are in violation of the PAR, or revise the PAR. |  |  | General | General
10350 | Engwer, Darwin | general |  |  | T | Y | 0 |  | General | general | T |  | A |  |  |  | The name "control channel" is techncially misleading. It indicates that that this channel only conveys control information and not data as well. | suggest renaming "control channel" to "primary channel" (throughout the draft) | Gen AdHoc: Control Channel does imply different context, AdHoc Group agrees that the name change be done. |  | General | General
10351 | Engwer, Darwin | 3 |  |  | T | Y | 2 |  | Definitions | 3 | T |  | C |  |  |  | This clause is missing a definition for "control channel". However, the name "control channel" is technically misleading. It indicates that that this channel only conveys control information and not data as well. | Add a definition for "control channel", but call it "primary channel". Change "control channel" to "primary channel" throughout the draft. | Gen AdHoc: Add a definition of Primary Channel. (suggested definition) Primary Channel: A 20 MHz channel used with HT and non-HT devices on which control frames are sent so that they may be received by both device types. |  | General | General
10352 | Engwer, Darwin | 4 |  |  | T | Y | 3 |  | Abbreviations and acronyms | 4 | T |  | A |  |  |  | After combination of the base standard (802.11ma), subsequent ammendments and more focused individual changes, there remain unresolved inconsistencies between the text in this clause and other clauses. This applies to this clause and all subclauses thereof. | Resolve the inconsistencies. | Gen AdHoc: The TG is working to resolve the inconsistencies Each of the identified inconsistencies are being addressed as specific resolutions. |  | General | General | 2006-05-17 12:26
10353 | Engwer, Darwin | 3 |  |  | T | Y | 2 |  | Definitions | 3 | T |  | A |  |  |  | Clause 3 is missing a definition for "extension channel". | Add a definition for extension channel". | Gen AdHoc: Add a definition of Extension Channel. (suggested definition) Extension Channel: A 20 MHz channel associated with a Primary Channel used by HT devices for the purpose of creating a 40 MHz channel. |  | General | General
10354 | Engwer, Darwin | 3 | 2 | 10 | E | Y | 2 | 10 | Definitions | 3 | E |  | L |  |  |  | HT STA definition is grammatically incorrect. | Change "A STA that supports HT features as defined in TBD" to "A STA that supports the HT features." Then separately add a definition for "HT" since this term is used throughout the draft (without the term STA after it) without first being defined. | Reference to 5.2.7 added. Definition of HT STA replaced by definition of High Througput as follows: "3.x High Throughput (HT): the set of features as defined in 5.2.7 (Ed: HT STA Ed). A STA supporting these features is an HT STA. A STA not supporting th | 20060510r0 D1.01 | General | General
10355 | Engwer, Darwin | 3 | 2 |  | T | Y | 2 |  | Definitions | 3 | T |  | R |  |  |  | The term "HT" is missing from clause 3. This term is used throughout the draft to indicate a what-is-now-called-802.11n feaure set. Since HT seems to be the choosen term (poor) then it needs to be defined in clause 3. | Add a definition for the term "HT", likely referencing primarily to the features described in clause 20, or clause 5.2.7, or better yet Annex A, or perhaps best is "5.2.7 and Annex A". | Gen AdHoc: The acronym HT is defined in clause 4. The HT STA is defined. |  | General | General
10356 | Engwer, Darwin | 3 | 2 | 13 | T | Y | 2 | 13 | Definitions | 3 | T |  | D |  |  |  | The term "LongNAV" is not tied to "HT" mode, "HT STAs" or "HT devices". | Change "A MAC-layer protection …" to "An HT MAC-layer protection …". | Gen AdHoc: Deferred for submission |  | General | General | 2006-05-17 12:26
10357 | Engwer, Darwin | 3 | 2 | 11 | T | Y | 2 | 11 | Definitions | 3 | T |  | R |  |  |  | The term "Initiator" is not tied to "HT" mode, "HT STAs" or "HT devices". | Change "A STA that holds …" to "An HT STA that holds …". | Gen AdHoc: Decline there are other STA that hold(owns) a TXOP. |  | General | General
10358 | Engwer, Darwin | 3 | 2 | 20 | T | Y | 2 | 20 | Definitions | 3 | T |  | R |  |  |  | The term "Phased Coexistence Operation" is not tied to "HT" mode, "HT STAs" or "HT devices". | Change "A BSS mode with …" to "An HT BSS mode with …". | Gen AdHoc: There is not a term HT BSS to use. |  | General | General
10359 | Engwer, Darwin | 3 | 2 | 23 | E | Y | 2 | 23 | Definitions | 3 | E |  | A |  |  |  | "Power save multi-poll" is missing the acronym annotation. It is common to include the acronym along with the actual definition in clause 3. (as well as in clause 4) | Change "Power save multi-poll" to "Power save multi-poll (PSMP)" | Same changes made to other entries. those entries that start with acronyms updated with the full expression followed by the abbreviated expression in parenthesis. | 20060510r0 D1.01 | General | General
10360 | Engwer, Darwin | 3 | 2 | 28 | E | Y | 2 | 28 | Definitions | 3 | E |  | L |  |  |  | In the definition of Recipient the term "directed" is used. Current style practice is to avoid the terms directed and unicast in favor of individual and group addressed. | Change "directed" to "individually (or group?) addressed" as befits the intended meaning. | Replaced drected with addressed. However, "individually addressed" is not generally necessary becuase the phrase directed was usually followed by the destination entity, making it clear that it was an individual. |  | General | General
10361 | Engwer, Darwin | 6 |  |  | T | Y | 11 |  | MAC service definition | 6 | T |  | R |  |  |  | After combination of the base standard (802.11ma), subsequent ammendments and more focused individual changes, there remain unresolved inconsistencies between the text in this clause and other clauses. This applies to this clause and all subclauses thereof. | Resolve the inconsistencies. | Reject - commentor has not provided enough information to allow the group to determine what the problem is or how to correct it. 11-1 Defer - Bruce K to solicit a more detailed set of inconsistencies to which the commentor refers. - Unanimous. |  | MAC Interface | MAC
10362 | Engwer, Darwin | 8 |  |  | T | Y | 81 |  | Security | 8 | T |  | R |  |  |  | After combination of the base standard (802.11ma), subsequent ammendments and more focused individual changes, there remain unresolved inconsistencies between the text in this clause and other clauses. This applies to this clause and all subclauses thereof. | Resolve the inconsistencies. | Reject - U - commentor has not provided enough information to allow the group to determine what the problem is or how to correct it. |  | Security | MAC
10363 | Engwer, Darwin | 12 |  |  | T | Y | 158 |  | PHY service specification | 12 | T |  | D |  |  |  | After combination of the base standard (802.11ma), subsequent ammendments and more focused individual changes, there remain unresolved inconsistencies between the text in this clause and other clauses. This applies to this clause and all subclauses thereof. | Resolve the inconsistencies. |  |  | PHY Interface | PHY | 2006-05-18 10:30
10364 | Engwer, Darwin | C |  |  | T | Y | 275 |  | Formal description of MAC operation | Annex C | T | [5 empty] | After combination of the base standard (802.11ma), subsequent ammendments and more focused individual changes, there remain unresolved inconsistencies between the text in this clause and other clauses. This applies to this clause and all subclauses thereof. | Resolve the inconsistencies. |  |  | MAC SDL | MAC
10365 | Engwer, Darwin | C |  |  | E | Y | 275 |  | Formal description of MAC operation | Annex C | E | [5 empty] | The Annex C template text does not match the latest rev of 802.11ma (D6.0), wrt the (now) informative nature of Annex C. I recognize that the text shown in 802.11n for Annex C is just a guide for collection of any changes that might be needed. Still, th | Update the Annex C outline text to match the latest 802.11ma draft. |  |  | MAC SDL | MAC
10366 | Engwer, Darwin | 5.2.7.2 | 8 | 1 | T | Y | 8 | 1 | General description of HT Features | 5.2.7.2 | DT |  | C |  |  |  | PSMP should be mandatory in APs under all cases. Power save support is critical to wide scale deployment of low power mobile STAs. While this support can be optional in the mobile STAs (depending on battery capacity) it should be supported in all APs. | Make PSMP mandatory in APs under all conditions. Apply the requisite changes here and throughout the draft as needed. | Gen AdHoc: Please Refer to 11-06-755 for an update to 5.2.7 and all subclauses and 5.2.8 for replacement text. |  | Features | General | 2006-05-18 10:33
10367 | Engwer, Darwin | 7.3.2.48 | 52 | 5 | T | Y | 52 | 5 | Additional HT Information Elements | 7.3.2.48 | T | [5 empty] | The name "control channel" is technically misleading. It indicates that that this channel only conveys control information and not data as well. | Change "control channel" to "primary channel" throughout the draft. |  |  | HT Elements | Frame Formats | 2006-05-18 10:35
10368 | Engwer, Darwin | general |  |  | E | Y | 0 |  | General | general | E |  | A |  |  |  | uses of the word/term "byte" as inconsistent | replace uses of the word "byte" with "octet" as required by IEEE editorial guidelines | Fixed by resolution to earlier editorial comment |  | General | General
10369 | Engwer, Darwin | 7.4A.1.2 |  |  | T | Y | 79 |  | De-aggregation (Informative) | 7.4A.1.2 | T | [5 empty] | the syntax notation or language for the pseudo code is not cited | cite the syntax type for the pseudo code, e.g. say "the algorithm is expressed in Figure xx as a C Programming Language code snippet". otherwise the code could be interpreted in different ways. |  |  | A-MPDU | Frame Formats | 2006-05-18 10:35
10370 | Engwer, Darwin | 7.4A.1.2 |  |  | E | Y | 79 |  | De-aggregation (Informative) | 7.4A.1.2 | E | [5 empty] | coding errors in the pseudo code | a) the "length" argument needs a type (likely it is an "int"), b) the data type "Int" should be "int", c) the keyword "If" should be "if", d) the if expression needs a set of outer parentheses around the entire compound expression, e) the keyword "Else" s |  |  | A-MPDU | Frame Format
10371 | Engwer, Darwin | 9.10.7.3 |  |  | T | Y | 94 |  | Scoreboard context control in full state | 9.10.7.3 | T | [5 empty] | 802.11e does not exist (or soon will not exist) and hence should not be referenced as if it exists as an entity. Instead, both 802.11e and 802.11n will soon be part of the same document. So references to 80.211e should instead be cited against the particular capabilities to which they apply. | replace the reference to 802.11e with a direct reference to the precise capabilities of 802.11 that are really being cited. |  |  | Block Ack | MAC
10372 | Engwer, Darwin | 20.1 | 159 | 13 | E | Y | 159 | 13 | Introduction | 20.1 | E | [5 empty] | you can't reference the base standard when 802.11n is really a part of it, technically an ammednment to it, but once integrated with the base it is indistinguishable from it. | remove the text "and the additions that are to made to the base standard to accommodate the HT OFDM PHY". |  |  | PHY General | PHY
10373 | Engwer, Darwin | 20.1 | 159 | 14 | T | Y | 159 | 14 | Introduction | 20.1 | T |  | D | Jim Petranovich |  |  | you can't reference 802.11a/b/g since they don't exist anymore (well soon won't), instead | reference the specific capabilities of 802.11 that are intended, either via the specific clauses or the conformance sets defined in Annex A. | reason for transfer: see comment 4020 |  | PHY General | PHT | 2006-05-18 10:30
10374 | Engwer, Darwin | 20.1 | 159 | 24 | T | Y | 159 | 24 | Introduction | 20.1 | T |  | R |  |  |  | "greenfield" is a relative term. What will we call it when we develop 802.11zz? | change "greenfiled" to "*pure* HT OFDM mode", throughout the draft | Reason for rejection: The term green field is familiar to the group and a change in terminology would be unnecessarily confusing and disruptive. |  | PHY General | PHY | 2006-05-18 10:30
10375 | Engwer, Darwin | 20. | 159 | 9 | T | Y | 159 | 9 | High Throughput PHY specification | 20 | T |  | T | (General) |  |  | "High Throughput (HT)" is a relative term. What will we call it when we develop 802.11zz? | change "High Throughput" and "HT" to "MIMO OFDM"/"MO", throughout the draft. or maybe MIMO OFDM PHY (MOP)? hmmm, but 802.11n is more than just a PHY, it encompasses a greatly enhanced MAC too: so maybe Super High Aggregating Group And Direct Enhanced Logical Integrated Communications (SHAGADELIC). Seriously, we need a better, non-relative name that can stand the test of time. | Reason for transfer: This comment relates to the entire 11n proposal and not specifically the PHY. |  | PHY General | General | 2006-05-18 10:30
10376 | Engwer, Darwin | 20.1.3 | 161 | 7 | T | Y | 161 | 7 | Operating Mode | 20.1.3 | DT |  | A |  |  |  | support for Greenfield mode should be mandatory so that all devices are capable of attaining maximum throughput in greenfield (or greenfield-like) deployments | make Greenfield mode support mandatory | see 8175 |  | PHY General | PHY | 2006-05-18 10:30
10377 | Engwer, Darwin | A.4.15.2 | 271 | 1 | T | Y | 271 | 1 | PHY Enhancements for Higher Throughput | A4.15.2 | DT | [5 empty] | HTP1.3: support for Greenfield mode should be mandatory so that all devices are capable of attaining maximum throughput in greenfield (or greenfield-like) deployments | make Greenfield mode support mandatory |  |  | PICS | General
10378 | Engwer, Darwin | A4.15.1 | 268 | 1 | T | Y | 268 | 1 | MAC Enhancements for Higher Throughput | A4.15.1 | DT | [5 empty] | HTM10.6.1: PSMP should be mandatory in APs under all cases. Power save support is critical to wide scale deployment of low power mobile STAs. While this support can be optional in the mobile STAs (depending on battery capacity) it should be supported in all APs. | Make PSMP mandatory in APs under all conditions. Apply the requisite changes here and throughout the draft as needed. |  |  | PICS | General
10379 | Engwer, Darwin | 9.23.2 |  |  | T | Y | 129 | 28 | STA CCA sensing 40/20MHz BSS | 9.23.2 | DT | [5 empty] | Optional sensing on the extension channel will create huge problems when 802.11n devices are deployed along side existing (802.11a and 802.11b/g) devices. | make sensing on the extension channel mandatory, at least to the level of detecting energy, although I would support more advanced sensing too (although burdening the extension channel sensing mechanism with a complete second receive chain is (I believe) too onerous)). |  |  | Coexistence | Coexistence | 2006-05-18 07:30
10380 | Engwer, Darwin | 20.3.8 |  |  | T | Y | 221 | 34 | Channel Numbering and Channelization | 20.3.8 | DT | [5 empty] | The separation between the control and extension channels currently does not match the existing channel separations for commonly deployed equipment (e.g. 1, 6 and 11 in 2.4 GHz). This can cause substaintial cross channel interference effects that are easily mitigated by instead separating the control and extension channels by 25 MHz rather than 20 MHz. | change the control/ extension channel spearation to more closely align with commonly deployed exisiting equipment configurations (e.g. 25 MHz rather than 20 MHz). |  |  | PLCP Regulatory | Coexistence | 2006-05-18 07:30
10381 | Engwer, Darwin | 20.3.8 |  |  | T | Y | 221 | 33 | Channel Numbering and Channelization | 20.3.8 | T | [5 empty] | you can't reference 802.11a/b/g since they don't exist anymore (well soon won't), instead | reference the specific capabilities of 802.11 that are intended, either via the specific clauses or the conformance sets defined in Annex A. |  |  | PLCP Regulatory | Coexistence | 2006-05-18 07:30
10382 | Engwer, Darwin | 20.3.8.1 |  |  | T | Y | 222 | 8 | Channel Allocation in the 5 GHz Band | 20.3.8.1 | T | [5 empty] | The name "control channel" is technically misleading. It indicates that that this channel only conveys control information and not data as well. | Change "control channel" to "primary channel" throughout the draft. |  |  | PLCP Regulatory | Coexistence | 2006-05-18 07:30
10383 | Engwer, Darwin | 20.3.8.1 |  |  | T | Y | 222 | 4 | Channel Allocation in the 5 GHz Band | 20.3.8.1 | DT | [5 empty] | The 802.11n channel number definition is too limiting. Learn the lessons of the past. The application of 802.11n should not be artificially constrained or limited by a frame field format definition or a logical mapping of frequencies to channel numbers. New frequency bands are opening up (worldwide) on an almost monthly basis. 802.11n can easily be deployed into those new bands if we make the appropriate provisions now. So I suggest expanding the 802.11n channel number from 8 bits to 16 bits and making it representative of the actual channel center frequency in MHz. This would allow (for example) easy deployment into the 4.9 GHz and 6.x GHz bands. In the past we have used constrained channel numbers (both in MAC header fields and logical assignments in the standard) to conserve space and transmission bandwidth. With the much higher data rates afforded by 802.11n this is no longer such a concern. General, wide scale applicability of the technology is of greater concern and importance. If one also included a channel type modifier (as an additional 8 bit field), then the 802.11n MAC improvements could be deployed across a wider range of PHY types (e.g. CCK, regular OFDM and perhaps even UWB). | Change the 802.11n/ HT OFDM PHY channel number from a short field offset or index value into an actual channel identifier. In frame formats and within the logical channel description text I suggest making it a 16 bit value that represents the actual center frequency of the channel in MHz (so 5190 == 5190 MHz), will allowable values of 1...65535. Use of a 16 bit unsigned value allows direct specification of frequencies from 1 MHz to 65,535 MHz (or 65.535 GHz) in 1 MHz increments. Making this change will allow 802.11n to be easily deployed into other frequency bands (where the same modulation schemes are allowed) without reissuing the standard and without changing the protocol. |  |  | PLCP Regulatory | Coexistence | 2006-05-18 07:30
10384 | Engwer, Darwin | 20.3.8.2 |  |  | T | Y | 222 | 16 | Channel Allocation in the 2.4 GHz Band | 20.3.8.2 | DT | [5 empty] | The 802.11n channel number definition is too limiting. Learn the lessons of the past. The application of 802.11n should not be artificially constrained or limited by a frame field format definition or a logical mapping of frequencies to channel numbers. New frequency bands are opening up (worldwide) on an almost monthly basis. 802.11n can easily be deployed into those new bands if we make the appropriate provisions now. So I suggest expanding the 802.11n channel number from 8 bits to 16 bits and making it representative of the actual channel center frequency in MHz. This would allow (for example) easy deployment into the 4.9 GHz and 6.x GHz bands. In the past we have used constrained channel numbers (both in MAC header fields and logical assignments in the standard) to conserve space and transmission bandwidth. With the much higher data rates afforded by 802.11n this is no longer such a concern. General, wide scale applicability of the technology is of greater concern and importance. If one also included a channel type modifier (as an additional 8 bit field), then the 802.11n MAC improvements could be deployed across a wider range of PHY types (e.g. CCK, regular OFDM and perhaps even UWB). | Change the 802.11n/ HT OFDM PHY channel number from a short field offset or index value into an actual channel identifier. In frame formats and within the logical channel description text I suggest making it a 16 bit value that represents the actual center frequency of the channel in MHz (so 5190 == 5190 MHz), will allowable values of 1...65535. Use of a 16 bit unsigned value allows direct specification of frequencies from 1 MHz to 65,535 MHz (or 65.535 GHz) in 1 MHz increments. Making this change will allow 802.11n to be easily deployed into other frequency bands (where the same modulation schemes are allowed) without reissuing the standard and without changing the protocol. |  |  | PLCP Regulatory | Coexistence | 2006-05-18 07:30
10385 | Shao, Huai-Rong | 20.3.17 | 237 |  | E | N | 237 |  | PLCP receive procedure | 20.3.17 | E | [5 empty] | The flow chart doesn't show if a device cannot support capability like beamforming and STBC, how does it behave? | Revise the text on the most side box to " Unsuported rate or MCS or ADVANCED_CODING or STBC capability or beamforming capability, predict duration" . |  |  | PLCP | PHY
10386 | Shao, Huai-Rong | 20.3.3.2.2.4 | 192 | 20 | E | N | 192 | 20 | The HT-LTF long training Field | 20.3.3.2.2.4 | E | [5 empty] | "duplicate Non-HT mode" should be "Non-HT duplicate mode" (same in clause 20.1.3 page 161 line 16) | Change to "Non-HT duplicate mode" |  |  | PLCP Preamble | PHY
10387 | Shao, Huai-Rong | 20.5.5.11.1 | 251 | 21 | E | N | 251 | 21 | Function | 20.5.5.11.1 | E | [5 empty] | What does " duplicate legacy" mean? | Change to "Non-HT duplicate" |  |  | PMD Interface | PHY
10388 | Shao, Huai-Rong | 9.23.4 |  |  | T | N | 130 | 8 | NAV assertion in 40/20Mhz BSS | 9.23.4 | DT | [5 empty] | If a STA doesn't set its NAV in response to 20Mhz frames received at the extension channel, collision could happen at extension channel | Maintain separate NAVs at control and extension channel, and a STA transmitting a 40Mhz PPDU (either a 40Mhz HT PPDU or a non-HT duplicate PPDU ) could encounter collision with transmission on the extension channel. |  |  | Coexistence | Coexistence | 2006-05-18 07:30
10389 | Marshall, Bill | 7.5 | 81 | 4 | E | N | 81 | 4 | Frame usage | 7.5 | E | [5 empty] | Empty section | Delete heading with empty content | Fixed by resolution to earlier editorial comment | 20060505r0 D1.01 | A-MPDU | Frame Format
10390 | Marshall, Bill | 8.1 | 81 | 6 | E | N | 81 | 6 | Framework | 8.1 | E | [5 empty] | Empty section | Delete heading with empty content | Fixed by resolution to earlier editorial comment | 20060505r0 D1.01 | Security | MAC
10391 | Marshall, Bill | 8.2 | 81 | 7 | E | N | 81 | 7 | Pre-RSNA security methods | 8.2 | E | [5 empty] | Empty section | Delete heading with empty content | Fixed by resolution to earlier editorial comment | 20060505r0 D1.01 | Security | MAC
10392 | Marshall, Bill | 8.3 | 81 | 1 | T | Y | 81 | 1 | RSNA data confidentiality protocols | 8.3 | T | 2385 |  |  |  |  | In the case that not all MPDUs in an A-MPDU can be decoded, the CCMP operations involved in retransmission of the failed MPDUs need to be carefully defined. | Add specification text for CCMP operations in the event of retransmitting some of the MPDUs which were sent before as part of an A-MPDU but could not be decoded by their receiver. |  |  | Duplicate | Duplicate
10393 | Marshall, Bill | 8.3 | 81 | 1 | T | Y | 81 | 1 | RSNA data confidentiality protocols | 8.3 | T | 2386 |  |  |  |  | Missing specification for BA related CCMP operations, such as sequence number/PN changes, etc. | Add specification text for BA related CCMp operations. |  |  | Duplicate | Duplicate
10394 | Marshall, Bill | 8.3 | 81 | 1 | T | Y | 81 | 1 | RSNA data confidentiality protocols | 8.3 | T | 2384 |  |  |  |  | Missing specification for CCMP operations for A-MPDU frames, such as PN changes, etc. | , |  |  | Duplicate | Duplicate
10395 | Marshall, Bill | 8.3 | 81 | 1 | T | N | 81 | 1 | RSNA data confidentiality protocols | 8.3 | T |  | D |  |  |  | Text shown in 8.8 belongs here | as in comment | Defer - U - see CID 1250 |  | Security | MAC
10396 | Marshall, Bill | 8.4 | 81 | 2 | E | N | 81 | 2 | RSNA security association management | 8.4 | E | [5 empty] | Empty section | Delete heading with empty content | Fixed by resolution to earlier editorial comment | 20060505r0 D1.01 | Security | MAC
10397 | Marshall, Bill | 8.5 | 81 | 3 | E | N | 81 | 3 | Keys and key distribution | 8.5 | E | [5 empty] | Empty section | Delete heading with empty content | Fixed by resolution to earlier editorial comment | 20060505r0 D1.01 | Security | MAC
10398 | Marshall, Bill | 8.6 | 81 | 4 | E | N | 81 | 4 | Mapping EAPOL keys to IEEE 802.11 keys | 8.6 | E | [5 empty] | Empty section | Delete heading with empty content | Fixed by resolution to earlier editorial comment | 20060505r0 D1.01 | Security | MAC
10399 | Marshall, Bill | 8.7 | 81 | 5 | E | N | 81 | 5 | Per-frame pseudo-code | 8.7 | E | [5 empty] | Empty section | Delete heading with empty content | Fixed by resolution to earlier editorial comment | 20060505r0 D1.01 | Security | MAC
10400 | Marshall, Bill | 8.8 | 82 | 8 | T | N | 82 | 8 | Security for HT STA | 8.8 | T |  | D |  |  |  | This text belongs in 8.3, in 8.8 where it will be lost and ignored | as in comment | Defer - U - see CID 1250 |  | Security | MAC
10401 | Marshall, Bill | 9.11 | 97 | 1 | E | N | 97 | 1 | No Acknowledgment (No Ack) | 9.11 | E | [5 empty] | Empty section | Delete heading with empty content | Fixed by resolution to earlier editorial comment | 20060505r0 D1.01 | MAC Operation | MAC
10402 | Marshall, Bill | 9.12 | 101 | 54 | E | N | 101 | 54 | Frame exchange sequences | 9.12 | E | [5 empty] | "…response demanded contained a BAR." | drop "demanded" |  |  | MAC Operation | MAC
10403 | Marshall, Bill | 9.12 | 102 | 21 | T | Y | 102 | 21 | Frame exchange sequences | 9.12 | T | 2529 |  |  |  |  | "burst" defined as one or more PPDU-not-requiring-response, then used most places as "[burst]" | Change "[burst]" to "{PPDU-not-requiring-response}" wherever it appears |  |  | Duplicate | Duplicate
10404 | Marshall, Bill | 9.12 | 103 | 35 | T | Y | 103 | 35 | Frame exchange sequences | 9.12 | T | 2536 |  |  |  |  | (BlockAck¦BlockAck) !! | Replace with just BlockAck, or perhaps "(BlockAck¦BlockAckReq)" |  |  | Duplicate | Duplicate
10405 | Marshall, Bill | 9.12 | 99 | 4 | E | N | 99 | 4 | Frame exchange sequences | 9.12 | E | 2508 |  |  |  |  | Ack is a terminal indicating a frame. | Match other terminals indicating a frame. This would be bold if my previous comment is rejected. |  |  | Duplicate | Duplicate
10406 | Marshall, Bill | 9.12 | 98 | 6 | E | N | 98 | 6 | Frame exchange sequences | 9.12 | E | [5 empty] | adjust the tab stop so that [CTS](Management+broadcast… is on same line as frame-sequence | as in comment |  |  | MAC Operation | MAC
10407 | Marshall, Bill | 9.12 | 102 | 46 | T | Y | 102 | 46 | Frame exchange sequences | 9.12 | T | 2531 |  |  |  |  | ampdu is an attribute | Match other attributes. This would be italic if my previous comment is rejected. |  |  | Duplicate | Duplicate
10408 | Marshall, Bill | 9.12 | 101 | 43 | T | Y | 101 | 43 | Frame exchange sequences | 9.12 | T | 2525 |  |  |  |  | BA is undefined, either as a frame name or as a non-terminal | define it |  |  | Duplicate | Duplicate
10409 | Marshall, Bill | 9.12 | 102 | 2 | T | Y | 102 | 2 | Frame exchange sequences | 9.12 | T | 2525 |  |  |  |  | BA is undefined, either as a frame name or as a non-terminal | define it |  |  | Duplicate | Duplicate
10410 | Marshall, Bill | 9.12 | 97 | 20 | E | N | 97 | 20 | Frame exchange sequences | 9.12 | E | [5 empty] | Bold is reserved for editor's instructions | Drop uses of bold text |  |  | MAC Operation | MAC
10411 | Marshall, Bill | 9.12 | 102 | 3 | T | Y | 102 | 3 | Frame exchange sequences | 9.12 | T | 2526 |  |  |  |  | burst-BA-RD undefined | define it |  |  | Duplicate | Duplicate
10412 | Marshall, Bill | 9.12 | 104 | 2 | E | N | 104 | 2 | Frame exchange sequences | 9.12 | E | 2539 |  |  |  |  | Change "on" to "in" twice in sentence | Change to "The RD grant may be made in any of these frame, but shall be made in at least one of them." |  |  | Duplicate | Duplicate
10413 | Marshall, Bill | 9.12 | 98 | 23 | E | N | 98 | 23 | Frame exchange sequences | 9.12 | E | 2507 |  |  |  |  | Comments "CF poll without data" and "CF poll with data" are backwards | reverse them |  |  | Duplicate | Duplicate
10414 | Marshall, Bill | 9.12 | 97 | 10 | E | N | 97 | 10 | Frame exchange sequences | 9.12 | E | 3079 |  |  |  |  | e.g. should be followed by a comma | add a comma after e.g. |  |  | Duplicate | Duplicate
10415 | Marshall, Bill | 9.12 | 97 | 14 | E | N | 97 | 14 | Frame exchange sequences | 9.12 | E | 3079 |  |  |  |  | e.g. should be followed by a comma | add a comma after e.g. |  |  | Duplicate | Duplicate
10416 | Marshall, Bill | 9.12 | 97 | 20 | E | N | 97 | 20 | Frame exchange sequences | 9.12 | E | 3079 |  |  |  |  | e.g. should be followed by a comma | add a comma after e.g. |  |  | Duplicate | Duplicate
10417 | Marshall, Bill | 9.12 | 97 | 27 | E | N | 97 | 27 | Frame exchange sequences | 9.12 | E | 3079 |  |  |  |  | e.g. should be followed by a comma | add a comma after e.g. |  |  | Duplicate | Duplicate
10418 | Marshall, Bill | 9.12 | 97 | 10 | E | N | 97 | 10 | Frame exchange sequences | 9.12 | E | 2493 |  |  |  |  | EBNF has an asterisk between n and {a} | Follow EBNF. Change to "n*{a}" and "3*{a}" |  |  | Duplicate | Duplicate
10419 | Marshall, Bill | 9.12 | 98 | 0 | E | N | 98 | 0 | Frame exchange sequences | 9.12 | E | 2500 |  |  |  |  | entry "ampdu-end". All attributes affect the preceeding frame; there is no reason to specifically mention this for this single attribute and no other | Change to "Frame is the last frame in an A-MPDU aggregate." |  |  | Duplicate | Duplicate
10420 | Marshall, Bill | 9.12 | 98 | 0 | T | Y | 98 | 0 | Frame exchange sequences | 9.12 | T | 2502 |  |  |  |  | entry "pifs" is unclear about whether the PIFS is prior to the frame or after the frame | Clarify this. I believe it means prior to the frame with the +pifs attribute. |  |  | Duplicate | Duplicate
10421 | Marshall, Bill | 9.12 | 98 | 0 | E | N | 98 | 0 | Frame exchange sequences | 9.12 | E | 2501 |  |  |  |  | entry "RD". HTC is undefined. | Change to "Frame has an HT Control field with the RD flag set." |  |  | Duplicate | Duplicate
10422 | Marshall, Bill | 9.12 | 101 | 37 | T | Y | 101 | 37 | Frame exchange sequences | 9.12 | T | 2521 |  |  |  |  | From this point onward there are numerous errors in the EBNF. The fact that this definition was not done correctly indicates the design is too complex and confusing, and needs to be simplified. | Simplify the design |  |  | Duplicate | Duplicate
10423 | Marshall, Bill | 9.12 | 102 | 12 | T | Y | 102 | 12 | Frame exchange sequences | 9.12 | T | 2527 |  |  |  |  | ht-ack-response is unreferenced | Perhaps it should be ht-ack-sequence (page 101 line 51) |  |  | Duplicate | Duplicate
10424 | Marshall, Bill | 9.12 | 101 | 51 | T | Y | 101 | 51 | Frame exchange sequences | 9.12 | T | 2523 |  |  |  |  | ht-ack-sequence is undefined | define it. Perhaps it should be ht-ack-response (page 102 line 12) |  |  | Duplicate | Duplicate
10425 | Marshall, Bill | 9.12 | 97 | 4 | E | N | 97 | 4 | Frame exchange sequences | 9.12 | E | 2491 |  |  |  |  | IEEE 2005 Style Guide specifically disallows what you are doing here. Note 21.3 "(i.e. it is not permissible to delete a paragraph and insert a new one rather than showing the changes in the paragraph using the change instruction)" | Comply with the IEEE Style Guide. Given what is being done here, show the entire existing contents with strikethrough, followed by some amount of this new text underlined (like the first sentence only). Follow with a large "Insert" of the remainder. |  |  | Duplicate | Duplicate
10426 | Marshall, Bill | 9.12 | 97 | 25 | E | N | 97 | 25 | Frame exchange sequences | 9.12 | E | [5 empty] | Italic is reserved for editor's instructions | Drop uses of italic text |  |  | MAC Operation | MAC
10427 | Marshall, Bill | 9.12 | 97 | 32 | E | N | 97 | 32 | Frame exchange sequences | 9.12 | E | [5 empty] | Keep the table title and table contents together on a single page | as in comment |  |  | MAC Operation | MAC
10428 | Marshall, Bill | 9.12 | 97 | 25 | E | N | 97 | 25 | Frame exchange sequences | 9.12 | E | [5 empty] | missing period at end of sentence | as in comment |  |  | MAC Operation | MAC
10429 | Marshall, Bill | 9.12 | 104 | 12 | T | Y | 104 | 12 | Frame exchange sequences | 9.12 | T | 2542 |  |  |  |  | No other rule in the EBNF allowed the BlockAckReq to come before the BlockAck | Replace the <> with () |  |  | Duplicate | Duplicate
10430 | Marshall, Bill | 9.12 | 104 | 23 | T | Y | 104 | 23 | Frame exchange sequences | 9.12 | T | 2547 |  |  |  |  | non-last-psmp should be allowed to repeat | 1*{non-last-psmp} |  |  | Duplicate | Duplicate
10431 | Marshall, Bill | 9.12 | 99 | 23 | T | Y | 99 | 23 | Frame exchange sequences | 9.12 | T | 2511 |  |  |  |  | non-terminal "poll-sequence" is unused | Fix wherever it should have been referenced, or delete it. |  |  | Duplicate | Duplicate
10432 | Marshall, Bill | 9.12 | 100 | 2 | T | Y | 100 | 2 | Frame exchange sequences | 9.12 | T | 2532 |  |  |  |  | Notation "+(no-ack¦block-ack)" undefined | Change to "(+no-ack¦+block-ack)" |  |  | Duplicate | Duplicate
10433 | Marshall, Bill | 9.12 | 102 | 53 | T | Y | 102 | 53 | Frame exchange sequences | 9.12 | T | 2532 |  |  |  |  | Notation "+(no-ack¦block-ack)" undefined | Change to "(+no-ack¦+block-ack)" |  |  | Duplicate | Duplicate
10434 | Marshall, Bill | 9.12 | 102 | 46 | T | Y | 102 | 46 | Frame exchange sequences | 9.12 | T | 2530 |  |  |  |  | notation. Use EBNF notation | 1*{frame-not-requiring-response+ampdu} |  |  | Duplicate | Duplicate
10435 | Marshall, Bill | 9.12 | 101 | 7 | T | Y | 101 | 7 | Frame exchange sequences | 9.12 | T | 2520 |  |  |  |  | notation. Use EBNF notation | 1*{initiator-sequence} |  |  | Duplicate | Duplicate
10436 | Marshall, Bill | 9.12 | 101 | 13 | T | Y | 101 | 13 | Frame exchange sequences | 9.12 | T | 2520 |  |  |  |  | notation. Use EBNF notation | 1*{initiator-sequence} |  |  | Duplicate | Duplicate
10437 | Marshall, Bill | 9.12 | 102 | 18 | T | Y | 102 | 18 | Frame exchange sequences | 9.12 | T | 2528 |  |  |  |  | notation. Use EBNF notation | 1*{PPDU-not-requiring-response} |  |  | Duplicate | Duplicate
10438 | Marshall, Bill | 9.12 | 99 | 12 | E | N | 99 | 12 | Frame exchange sequences | 9.12 | E | 2513 |  |  |  |  | notation. Use EBNF notation | 1*{txop-sequence} |  |  | Duplicate | Duplicate
10439 | Marshall, Bill | 9.12 | 100 | 11 | T | Y | 100 | 11 | Frame exchange sequences | 9.12 | T | 2513 |  |  |  |  | notation. Use EBNF notation | 1*{txop-sequence} |  |  | Duplicate | Duplicate
10440 | Marshall, Bill | 9.12 | 99 | 16 | T | Y | 99 | 16 | Frame exchange sequences | 9.12 | T | 2510 |  |  |  |  | possibly missing [RTS CTS] here | ?? |  |  | Duplicate | Duplicate
10441 | Marshall, Bill | 9.12 | 103 | 36 | T | Y | 103 | 36 | Frame exchange sequences | 9.12 | T | 2537 |  |  |  |  | Sequence here doesn't allow Data w/o RD both before and after the Data w/RD | Change the <…> to: ({Data+QoS+ampdu} Data+QoS+RD+ampdu {Data+QoS[+RD]+ampdu}) +ampdu-end |  |  | Duplicate | Duplicate
10442 | Marshall, Bill | 9.12 | 98 | 22 | E | N | 98 | 22 | Frame exchange sequences | 9.12 | E | 2506 |  |  |  |  | The combination of prefix notation for comments (e.g., the comments prior to a non-terminal definition) and postfix notation for comments (e.g., "Broadcast" here) leads to uncertainty about which parts of the production the comment refers to. | Suggest consistently using pre-fix comments. For example, change cf-sequence to: (* A cf-sequence expresses… *) cf-sequence = (* Broadcast *) Beacon ¦ Management+broadcast ¦ Data+group[+QoS] ¦ ( |  |  | Duplicate | Duplicate
10443 | Marshall, Bill | 9.12 | 104 | 20 | T | Y | 104 | 20 | Frame exchange sequences | 9.12 | T | 2545 |  |  |  |  | The definition of PPDU-BA-RD-BAR doesn't match what the comment says it should be | fix either the comment or the definition |  |  | Duplicate | Duplicate
10444 | Marshall, Bill | 9.12 | 100 | 22 | E | N | 100 | 22 | Frame exchange sequences | 9.12 | E | 2515 |  |  |  |  | The rule that starts on line 22 would be more clearly stated without the () grouping | Change to: [RTS CTS} txop-part-requiring-ack txop-part-providing-ack ¦ [RTS CTS] (Management ¦ (Data+QAP))+individual Ack ¦ [RTS CTS] BlockAckReq BlockAck ¦ |  |  | Duplicate | Duplicate
10445 | Marshall, Bill | 9.12 | 97 | 6 | T | Y | 97 | 6 | Frame exchange sequences | 9.12 | T | [5 empty] | There is no reason why EBNF is not sufficient to define these frame sequences.Drop any extensions. | Change to "are defined using the EBNF format" |  |  | MAC Operation | MAC
10446 | Marshall, Bill | 9.12 | 103 | 24 | T | Y | 103 | 24 | Frame exchange sequences | 9.12 | T | 2535 |  |  |  |  | This definition doesn't allow Data both before and after the BlockAck in the A-MPDU | Change to: BlockAck ¦ (BlockAck+ampdu 1*{Data+QoS(+no-ack¦+block-ack)+ampdu})+ampdu-end ¦ (1*{Data+QoS(+no-ack¦+block-ack)+ampdu} BlockAck+ampdu {Data+QoS(+no-ack¦+block-ack)+ampdu})+ampdu-end |  |  | Duplicate | Duplicate
10447 | Marshall, Bill | 9.12 | 104 | 45 | T | Y | 104 | 45 | Frame exchange sequences | 9.12 | T | 2548 |  |  |  |  | This definition doesn't allow Data both before and after the MTBA in the A-MPDU | fix either the comment or the definition |  |  | Duplicate | Duplicate
10448 | Marshall, Bill | 9.12 | 103 | 47 | T | Y | 103 | 47 | Frame exchange sequences | 9.12 | T | 2538 |  |  |  |  | This expression reduces to <a b ¦ c d> which is totally undefined by the notation and EBNF rules. | Rewrite this one within the rules. There are three cases: (1) +RD, then +implicit-bar; (2) +implicit-bar, then +RD, (3) +implicit-bar+RD. It would look like this: ({Data+QoS+ampdu} Data+QoS+RD+ampdu {Data+QoS[+RD]+ampdu} Data+QoS+implicit-bar[+RD]+ampdu { |  |  | Duplicate | Duplicate
10449 | Marshall, Bill | 9.12 | 100 | 37 | E | N | 100 | 37 | Frame exchange sequences | 9.12 | E | 2516 |  |  |  |  | unclear which line of the production this comment refers | please clarify. Perhaps defining cf-ack-piggybacked-poll-sequence would help |  |  | Duplicate | Duplicate
10450 | Marshall, Bill | 9.12 | 100 | 40 | T | Y | 100 | 40 | Frame exchange sequences | 9.12 | T | 2518 |  |  |  |  | undefined non-terminal | define cf-ack-piggybacked-data-sequence |  |  | Duplicate | Duplicate
10451 | Marshall, Bill | 9.12 | 100 | 38 | T | Y | 100 | 38 | Frame exchange sequences | 9.12 | T | 2517 |  |  |  |  | undefined non-terminal | define cf-ack-piggybacked-poll-sequence |  |  | Duplicate | Duplicate
10452 | Marshall, Bill | 9.12 | 104 | 8 | T | Y | 104 | 8 | Frame exchange sequences | 9.12 | T | 2540 |  |  |  |  | unmatch parentheses | Suggest the matching right parenthesis belongs at end of line 10 |  |  | Duplicate | Duplicate
10453 | Marshall, Bill | 9.12 | 104 | 17 | T | Y | 104 | 17 | Frame exchange sequences | 9.12 | T | 2543 |  |  |  |  | unmatch parentheses | Suggest the matching right parenthesis belongs at end of line 19 |  |  | Duplicate | Duplicate
10454 | Marshall, Bill | 9.12 | 104 | 23 | T | Y | 104 | 23 | Frame exchange sequences | 9.12 | T | 2546 |  |  |  |  | unreferenced nonterminal psm-sequence | add a production using it |  |  | Duplicate | Duplicate
10455 | Marshall, Bill | 9.12 | 103 | 13 | T | Y | 103 | 13 | Frame exchange sequences | 9.12 | T | 2544 |  |  |  |  | Use of "<>" notation incorrect, as there is only one choice within the <>'s | Replace the <> with () |  |  | Duplicate | Duplicate
10456 | Marshall, Bill | 9.12 | 104 | 7 | T | Y | 104 | 7 | Frame exchange sequences | 9.12 | T | 2544 |  |  |  |  | Use of "<>" notation incorrect, as there is only one choice within the <>'s | Replace the <> with () |  |  | Duplicate | Duplicate
10457 | Marshall, Bill | 9.12 | 104 | 16 | T | Y | 104 | 16 | Frame exchange sequences | 9.12 | T | 2544 |  |  |  |  | Use of "<>" notation incorrect, as there is only one choice within the <>'s | Replace the <> with () |  |  | Duplicate | Duplicate
10458 | Marshall, Bill | 9.12 | 98 | 14 | E | N | 98 | 14 | Frame exchange sequences | 9.12 | E | 2505 |  |  |  |  | Use of a non-terminal with the same name as an attribute leads to several ambiguities in the intent | Change the non-termainal "frag" and "last" to something else |  |  | Duplicate | Duplicate
10459 | Marshall, Bill | 9.12 | 98 | 17 | E | N | 98 | 17 | Frame exchange sequences | 9.12 | E | 2505 |  |  |  |  | Use of a non-terminal with the same name as an attribute leads to several ambiguities in the intent | Change the non-termainal "frag" and "last" to something else |  |  | Duplicate | Duplicate
10460 | Marshall, Bill | 9.12 | 97 | 14 | T | Y | 97 | 14 | Frame exchange sequences | 9.12 | T | 2494 |  |  |  |  | Use of this EBNF extension is mis-used more often than it is correctly used. For instance, (1) PPDU-BA does not allow Data-BlockAck-Data. (2) PPDU-BA-BAR reduces to <a> which is undefined. (3) PPDU-BAR does not allow Data-implicitBar-Data. (4) PPDU-RD-BAR uses this as <a b ¦ c d> which combines two notations and produces only confusion. | Delete all uses of this extension notation. Use just EBNF as defined in ISO/IED 14977. |  |  | Duplicate | Duplicate
10461 | Marshall, Bill | 9.12 | 103 | 5 | T | Y | 103 | 5 | Frame exchange sequences | 9.12 | T | 2533 |  |  |  |  | What seems to be desired here is an A-MPDU with an implicit BAR somewhere in it | Change to: BlockAckReq ¦ ({Data+QoS+ampdu} 1*{Data+QoS+implicit-bar+ampdu {Data+QoS+ampdu}}) +ampdu-end |  |  | Duplicate | Duplicate
10462 | Marshall, Bill | 9.12 | 100 | 21 | E | N | 100 | 21 | Frame exchange sequences | 9.12 | E | 2514 |  |  |  |  | While EBNF is explicit about precedence of operators, the application of those rules is unclear here. Is RTS followed by CTS+self legal? No. | Suggest the precedence be made explicit. Change to "((RTS CTS) ¦ CTS+self)" |  |  | Duplicate | Duplicate
10463 | Marshall, Bill | 9.12 | 97 | 27 | E | N | 97 | 27 | Frame exchange sequences | 9.12 | E | [5 empty] | With the non-terminals disallowing embedded white space, there is no need for the comma notation of EBNF denoting concatenating. Note here that concatenate-symbol is a space, which is not the normal symbol defined in 14977 for this operator. | As in comment |  |  | MAC Operation | MAC
10464 | Marshall, Bill | 9.12 | 97 | 30 | E | N | 97 | 30 | Frame exchange sequences | 9.12 | E | [5 empty] | word "Table" in a cross reference should be capitalized | capitalize |  |  | MAC Operation | MAC
10465 | Marshall, Bill | 9.13 | 105 | 1 | E | N | 105 | 1 | Protection mechanism for non-ERP receivers | 9.13 | E | [5 empty] | Suggest reorganizing this text | 9.13 is generally about protection schemes. Change title of 9.13 to be just that (Protection mechanisms). Add 9.13.1 "Overview of protection mechanisms" with a few sentences about what the problem is that they are trying to solve. Like the first few sente |  |  | Protection Mechanisms | Coexistence
10466 | Marshall, Bill | 9.14 | 105 | 1 | E | N | 105 | 1 | Protection mechanisms for different HT PHY options | 9.14 | E | 2549 |  |  |  |  | Unclear editor's instructions | Change to "Insert the following text following 9.13" |  |  | Duplicate | Duplicate
10467 | Marshall, Bill | 9.15 | 105 | 19 | E | N | 105 | 19 | L-SIG TXOP Protection | 9.15 | E | 2557 |  |  |  |  | "all HT STA in its BSS" should be plural | all HT STAs |  |  | Duplicate | Duplicate
10468 | Marshall, Bill | 9.15 | 105 | 18 | E | N | 105 | 18 | L-SIG TXOP Protection | 9.15 | E | [5 empty] | "association requests" and "probe responses" are both proper nouns | capitalize |  |  | Protection Mechanisms | Coexistence
10469 | Marshall, Bill | 9.15 | 105 | 14 | T | Y | 105 | 14 | L-SIG TXOP Protection | 9.15 | T | 2555 |  |  |  |  | "The L-SIG field of HT frames with a Mixed Mode PHY header" - where is this defined? | Cross reference to the definition is needed, and how the MAC knows this. |  |  | Duplicate | Duplicate
10470 | Marshall, Bill | 9.15 | 105 | 11 | E | N | 105 | 11 | L-SIG TXOP Protection | 9.15 | E | 2554 |  |  |  |  | This is still part of the previous "Insert". No additional editor instruction is needed |  |  |  | Duplicate | Duplicate
10471 | Marshall, Bill | 9.16 | 107 | 1 | E | N | 107 | 1 | Protection mechanisms for Aggregation Exchange Sequences | 9.16 | E | 2559 |  |  |  |  | This is still part of the previous "Insert". No additional editor instruction is needed |  |  |  | Duplicate | Duplicate
10472 | Marshall, Bill | 9.17 | 109 | 15 | T | Y | 109 | 15 | Reverse direction | 9.17 | T | 2577 |  |  |  |  | Since an A-MPDU contains multiple separate MAC frames, it is possible that a single A-MPDU gives reverse direction grants to multiple STAs. | Provide normative text that explains how multiple responders are to behave if they see such an errored request. |  |  | Duplicate | Duplicate
10473 | Marshall, Bill | 9.17 | 109 | 15 | T | Y | 109 | 15 | Reverse direction | 9.17 | T | 2576 |  |  |  |  | Since an A-MPDU contains multiple separate MAC frames, it is possible that a single A-MPDU gives reverse direction grants to multiple STAs. | Provide normative text that prohibits an initiator from doing this. |  |  | Duplicate | Duplicate
10474 | Marshall, Bill | 9.17 | 109 | 13 | E | N | 109 | 13 | Reverse direction | 9.17 | E | 2575 |  |  |  |  | This is still part of the previous "Insert". No additional editor instruction is needed |  |  |  | Duplicate | Duplicate
10475 | Marshall, Bill | 9.18 | 111 | 14 | T | Y | 111 | 14 | PSMP | 9.18 | T | 2603 |  |  |  |  | PSMP may conflict with CFP/CP partition in PCF/HCCA. | Either specify that PSMP only applies to EDCA BSSs or provide specifcation text for how PSMP should not violate PCF/HCCA CFP/CP boundries. |  |  | Duplicate | Duplicate
10476 | Marshall, Bill | 9.18 | 111 | 13 | E | N | 111 | 13 | PSMP | 9.18 | E | 2602 |  |  |  |  | This is still part of the previous "Insert". No additional editor instruction is needed |  |  |  | Duplicate | Duplicate
10477 | Marshall, Bill | 9.19 | 117 | 33 | E | N | 117 | 33 | Link Adaptation | 9.19 | E | 2632 |  |  |  |  | This is still part of the previous "Insert". No additional editor instruction is needed |  |  |  | Duplicate | Duplicate
10478 | Marshall, Bill | 9.2 | 119 | 23 | T | Y | 119 | 23 | DCF | 9.2 | T | 2657 |  |  |  |  | Beam forming should only be used for unicast frames. | Specify what frames may use beam forming. |  |  | Duplicate | Duplicate
10479 | Marshall, Bill | 9.2 | 119 | 23 | T | Y | 119 | 23 | DCF | 9.2 | T | 2658 |  |  |  |  | It is not clear how to invoke Mac protection for transmissions using beam forming. MAC protections such as RTS/CTS and beacon initiated CFP all designed for omni-directional data transmissions since the protection frames are broadcast. With beam forming, area covered by MAC protection mechanism is no longer the same as data transmission, hence no longer effective. | Either take beam forming out of this specification, or provide a reasonable solution such as directional MAC to solve this problem. |  |  | Duplicate | Duplicate
10480 | Marshall, Bill | 9.2 | 119 | 22 | E | N | 119 | 22 | DCF | 9.2 | E | 2656 |  |  |  |  | This is still part of the previous "Insert". No additional editor instruction is needed |  |  |  | Duplicate | Duplicate
10481 | Marshall, Bill | 9.21 | 125 | 6 | T | Y | 125 | 6 | Antenna Selection | 9.21 | T | 2700 |  |  |  |  | Antenna selection procedure may be carried out using 11k action frames, instead of defining new frames only used by 11n | Modify Antenna Selection procedure to use 11k measurement frames instead of ZLF and even request frames. |  |  | Duplicate | Duplicate
10482 | Marshall, Bill | 9.21 | 125 | 7 | E | N | 125 | 7 | Antenna Selection | 9.21 | E | [5 empty] | Drop "(informative)" from the title | as in comment |  |  | Antenna Selection | Beamforming & Adaptation
10483 | Marshall, Bill | 9.21 | 125 | 9 | E | N | 125 | 9 | Antenna Selection | 9.21 | E | [5 empty] | drop "possibly" | Change to "..is a time-variant mapping…" |  |  | Antenna Selection | Beamforming & Adaptation
10484 | Marshall, Bill | 9.21 | 125 | 5 | E | N | 125 | 5 | Antenna Selection | 9.21 | E | 2699 |  |  |  |  | This is still part of the previous "Insert". No additional editor instruction is needed |  |  |  | Duplicate | Duplicate
10485 | Marshall, Bill | 9.22 | 128 | 13 | T | Y | 128 | 13 | Zero Length Frame as sounding frame | 9.22 | T | 2719 |  |  |  |  | "send ZLF within SIFS…" so the IFS is less than SIFS? | What is the inter-frame-spacing requirement between a real frame and a ZLF? |  |  | Duplicate | Duplicate
10486 | Marshall, Bill | 9.22 | 128 | 16 | E | N | 128 | 16 | Zero Length Frame as sounding frame | 9.22 | E | [5 empty] | base standard uses "true" and "false" instead of "1" and "0" | change "1" to "true" |  |  | ZLF | Beamforming & Adaptation
10487 | Marshall, Bill | 9.22 | 128 | 14 | E | N | 128 | 14 | Zero Length Frame as sounding frame | 9.22 | E | [5 empty] | base standard uses "true" and "false" instead of "1" and "0" | change "1" to "true" |  |  | ZLF | Beamforming & Adaptation
10488 | Marshall, Bill | 9.22 | 128 | 21 | T | Y | 128 | 21 | Zero Length Frame as sounding frame | 9.22 | T | 2727 |  |  |  |  | Chaining of ZLFs may be problematic because it becomes difficult to determine the source and destination of the subsequent ZLFs. | Eiether disallow ZLF chaining, or provide specific description for how to determine the source and destination for subsequent ZLFs. |  |  | Duplicate | Duplicate
10489 | Marshall, Bill | 9.22 | 128 | 13 | T | Y | 128 | 13 | Zero Length Frame as sounding frame | 9.22 | T | 2721 |  |  |  |  | if ZLF frame is sent at a time very close to the end of SIFS, due to propagation delay, it may collide with other frames sent by other STAs who have waited SIFS. | ZLF should be sent not only within the SIFS, but also significantly earlier than the end of SIFS. |  |  | Duplicate | Duplicate
10490 | Marshall, Bill | 9.22 | 128 | 16 | E | N | 128 | 16 | Zero Length Frame as sounding frame | 9.22 | E | 2726 |  |  |  |  | missing comma | Add comma after "1" |  |  | Duplicate | Duplicate
10491 | Marshall, Bill | 9.22 | 128 | 14 | E | N | 128 | 14 | Zero Length Frame as sounding frame | 9.22 | E | 2723 |  |  |  |  | missing commas (several) | Add comma after "1", and another after "response" |  |  | Duplicate | Duplicate
10492 | Marshall, Bill | 9.22 | 128 | 21 | T | Y | 128 | 21 | Zero Length Frame as sounding frame | 9.22 | T | 2728 |  |  |  |  | The chaining of ZLFs as stated may exceed TXOP boundry. | Add text for specifying ZLF chaining cannot exceed TXOP limit. |  |  | Duplicate | Duplicate
10493 | Marshall, Bill | 9.22 | 128 | 5 | T | Y | 128 | 5 | Zero Length Frame as sounding frame | 9.22 | T | 2717 |  |  |  |  | The purpose of ZLF may be fulfilled by 11k measurement frames. Why define a new frame type. | Remove ZLF from the document, specify using 11k measurement frames for sounding purposes. |  |  | Duplicate | Duplicate
10494 | Marshall, Bill | 9.22 | 128 | 4 | E | N | 128 | 4 | Zero Length Frame as sounding frame | 9.22 | E | 2715 |  |  |  |  | This is still part of the previous "Insert". No additional editor instruction is needed |  |  |  | Duplicate | Duplicate
10495 | Marshall, Bill | 9.22 | 128 | 5 | T | Y | 128 | 5 | Zero Length Frame as sounding frame | 9.22 | T | 2716 |  |  |  |  | What is the PLME interface for the PHY to tell the MAC about a ZLF? PHY-RXSTART.indicate followed immediately by PHY-RXEND.indicate(no-error)?? | specify this. Note that PHY-RXSTART.indicate include a L-LENGTH, with minimum value 1, so it can't be used to indicate a zero length frame. |  |  | Duplicate | Duplicate
10496 | Marshall, Bill | 9.22 | 128 | 12 | E | N | 128 | 12 | Zero Length Frame as sounding frame | 9.22 | E | [5 empty] | ZLF frame, drop "frame" as a duplicate word | as in comment |  |  | ZLF | Beamforming & Adaptation
10497 | Marshall, Bill | 9.22 | 128 | 15 | E | N | 128 | 15 | Zero Length Frame as sounding frame | 9.22 | E | [5 empty] | ZLF frame, drop "frame" as a duplicate word | as in comment |  |  | ZLF | Beamforming & Adaptation
10498 | Marshall, Bill | 9.23 | 129 | 20 | T | Y | 129 | 20 | 40/20 Functional description | 9.23 | T | 2733 |  |  |  |  | 40/20 is a PHY characteristic; most of these procedures belong in the PHY clause, not the MAC clause. | Move much of this to clause 20. Remainder seems to be a collection of various special cases of existing MAC procedures, where the MAC procedure may not be quite correct in general. But collecting all these in a PHY-specific sub-clause seems to me to be a |  |  | Duplicate | Duplicate
10499 | Marshall, Bill | 9.3 | 85 | 15 | E | N | 85 | 15 | PCF | 9.3 | E | [5 empty] | Empty section | Delete heading with empty content | Fixed by resolution to earlier editorial comment | 20060505r0 D1.01 | MAC Operation | MAC
10500 | Marshall, Bill | 9.3 | 85 | 15 | T | Y | 85 | 15 | PCF | 9.3 | T | 2417 |  |  |  |  | It is not clear how new features such as beam forming is used under PCF. Since beam formed transmissions have different coverage than that of beacons, which is typically omni-directional, the beam formed transmissions may not be protected by CFP. | Add text describing how beam forming is used under PCF. |  |  | Duplicate | Duplicate
10501 | Marshall, Bill | 9.3 | 85 | 15 | T | Y | 85 | 15 | PCF | 9.3 | T | 2418 |  |  |  |  | It is not clear how new features such as STBC is used under PCF. Since transmissions with STBC have different coverage than that of beacons, the STBC transmissions may not be protected by CFP. | Add text describing how STBC is used under PCF. |  |  | Duplicate | Duplicate
10502 | Marshall, Bill | 9.4 | 85 | 21 | E | N | 85 | 21 | Fragmentation | 9.4 | E | [5 empty] | This paragraph in 11ma contains changes | track 11ma |  |  | MAC Operation | MAC
10503 | Marshall, Bill | 9.6 | 87 | 32 | E | N | 87 | 32 | Multirate support | 9.6 | E | [5 empty] | "Address 1" is a proper noun as its used here | capitalize |  |  | MAC Operation | MAC
10504 | Marshall, Bill | 9.6 | 87 | 23 | E | N | 87 | 23 | Multirate support | 9.6 | E | 2423 |  |  |  |  | "unless except" | delete "unless" |  |  | Duplicate | Duplicate
10505 | Marshall, Bill | 9.6 | 87 | 17 | E | N | 87 | 17 | Multirate support | 9.6 | E | 2422 |  |  |  |  | Incorrect editor's instructions | Change to "Change the text in subclause 9.6 as follows:" |  |  | Duplicate | Duplicate
10506 | Marshall, Bill | 9.6 | 88 | 23 | E | N | 88 | 23 | Multirate support | 9.6 | E | [5 empty] | spelling "subclase" | delete word since it shouldn't be there in a cross reference |  |  | MAC Operation | MAC
10507 | Marshall, Bill | 9.6 | 87 | 33 | E | N | 87 | 33 | Multirate support | 9.6 | E | [5 empty] | This paragraph in 11ma contains changes | track 11ma |  |  | MAC Operation | MAC
10508 | Marshall, Bill | 9.8 | 89 | 19 | E | N | 89 | 19 | Operation across regulatory domains | 9.8 | E | [5 empty] | Empty section | Delete heading with empty content | Fixed by resolution to earlier editorial comment | 20060505r0 D1.01 | MAC Operation | MAC
10509 | Marshall, Bill | 10.1 | 131 | 29 | E | N | 131 | 29 | Overview of management model | 10.1 | E | [5 empty] | Empty section | Delete heading with empty content | Fixed by resolution to earlier editorial comment | 20060505r0 D1.01 | Interfaces | General
10510 | Marshall, Bill | 10.2 | 131 | 30 | E | N | 131 | 30 | Generic management primitives | 10.2 | E | [5 empty] | Empty section | Delete heading with empty content | Fixed by resolution to earlier editorial comment | 20060505r0 D1.01 | Interfaces | General
10511 | Marshall, Bill | 11.1 | 150 | 28 | E | N | 150 | 28 | Synchronization | 11.1 | E | [5 empty] | Empty section | Delete heading with empty content | Fixed by resolution to earlier editorial comment | 20060505r0 D1.01 | MAC Management | MAC
10512 | Marshall, Bill | 11.11 | 150 | 29 | E | N | 150 | 29 | Usage of the Neighbor Report | 11.11 | E | [5 empty] | Empty section | Delete heading with empty content | Fixed by resolution to earlier editorial comment | 20060505r0 D1.01 | MAC Management | MAC
10513 | Marshall, Bill | 11.12 | 150 | 30 | E | N | 150 | 30 | Link Measurement | 11.12 | E | [5 empty] | Empty section | Delete heading with empty content | Fixed by resolution to earlier editorial comment | 20060505r0 D1.01 | MAC Management | MAC
10514 | Marshall, Bill | 11.13 | 151 | 1 | E | N | 151 | 1 | Measurement pilot frame generation and usage | 11.13 | E | [5 empty] | Empty section | Delete heading with empty content | Fixed by resolution to earlier editorial comment | 20060505r0 D1.01 | MAC Management | MAC
10515 | Marshall, Bill | 11.14 | 151 | 3 | E | N | 151 | 3 | A-MPDU operation | 11.14 | E | [5 empty] | 11.14 is a MAC layer function, not really MAC Management function. It would be better placed in clause 9 | as in comment |  |  | A-MPDU | Frame Format
10516 | Marshall, Bill | 11.14 | 151 | 2 | E | N | 151 | 2 | A-MPDU operation | 11.14 | E | 2826 |  |  |  |  | Unclear editor's instructions | Change to "Inset the following text after 11.13:" |  |  | Duplicate | Duplicate
10517 | Marshall, Bill | 11.15 | 151 | 20 | E | N | 151 | 20 | 40/20 MHz Operation | 11.15 | E | [5 empty] | All of 11.15 would be better placed as an informative annex | as in comment. If this is moved, make sure the normative statements in first paragraph of page 152 appear in clause 9 (I think they do already), and re-word them in non-normative language in the annex. |  |  | Coexistence | Coexistence
10518 | Marshall, Bill | 11.15 | 151 | 19 | E | N | 151 | 19 | 40/20 MHz Operation | 11.15 | E | 2830 |  |  |  |  | This is still part of the previous "Insert". No additional editor instruction is needed |  |  |  | Duplicate | Duplicate
10519 | Marshall, Bill | 11.16 | 156 | 3 | E | N | 156 | 3 | Phased Coexistence Operation | 11.16 | E | [5 empty] | 11.16 is a MAC layer function, not really MAC Management function. It would be better placed in clause 9 | as in comment |  |  | PCO | Coexistence
10520 | Marshall, Bill | 11.16 | 156 | 15footnote | E | N | 156 |  | Phased Coexistence Operation | 11.16 | E | 2856 |  |  |  |  | missing article | insert "A" at beginning of footnote |  |  | Duplicate | Duplicate
10521 | Marshall, Bill | 11.16 | 156 | 2 | E | N | 156 | 2 | Phased Coexistence Operation | 11.16 | E | 2854 |  |  |  |  | This is still part of the previous "Insert". No additional editor instruction is needed |  |  |  | Duplicate | Duplicate
10522 | Marshall, Bill | 11.3 | 146 | 11 | E | N | 146 | 11 | Authentication and deauthentication | 11.3 | E | [5 empty] | Empty section | Delete heading with empty content | Fixed by resolution to earlier editorial comment | 20060505r0 D1.01 | Security | MAC
10523 | Marshall, Bill | 11.6 | 149 | 17 | E | N | 149 | 17 | Higher layer timer synchronization | 11.6 | E | [5 empty] | Empty section | Delete heading with empty content | Fixed by resolution to earlier editorial comment | 20060505r0 D1.01 | Synchronization | MAC
10524 | Marshall, Bill | 11.7 | 149 | 18 | E | N | 149 | 18 | DLS operation | 11.7 | E | [5 empty] | Empty section | Delete heading with empty content | Fixed by resolution to earlier editorial comment | 20060505r0 D1.01 | DLS | MAC
10525 | Marshall, Bill | 11.8 | 149 | 19 | E | N | 149 | 19 | TPC | 11.8 | E | [5 empty] | Empty section | Delete heading with empty content | Fixed by resolution to earlier editorial comment | 20060505r0 D1.01 | Coexistence | Coexistence
10526 | Marshall, Bill | 11.9 | 149 | 20 | E | N | 149 | 20 | DFS | 11.9 | E | [5 empty] | DFS is 11.10 | as in comment |  |  | Coexistence | Coexistence
10527 | Marshall, Bill | 13 | 158 | 34 | E | N | 158 | 34 | PHY management | 13 | E | [5 empty] | Empty section | Delete heading with empty content | Fixed by resolution to earlier editorial comment | 20060505r0 D1.01 | PHY Management | PHY
10528 | Marshall, Bill | 14 | 158 | 35 | E | N | 158 | 35 |  | 14 | E | [5 empty] | Empty section | Delete heading with empty content | Fixed by resolution to earlier editorial comment | 20060505r0 D1.01
10529 | Marshall, Bill | 15 | 159 | 1 | E | N | 159 | 1 |  | 15 | E | [5 empty] | Empty section | Delete heading with empty content | Fixed by resolution to earlier editorial comment | 20060505r0 D1.01
10530 | Marshall, Bill | 16 | 159 | 3 | E | N | 159 | 3 |  | 16 | E | [5 empty] | Empty section | Delete heading with empty content | Fixed by resolution to earlier editorial comment | 20060505r0 D1.01
10531 | Marshall, Bill | 17 | 159 | 4 | E | N | 159 | 4 | OFDM PHY Spec for 5GHz | 17 | E | [5 empty] | Empty section | Delete heading with empty content | Fixed by resolution to earlier editorial comment | 20060505r0 D1.01 | PHY General | PHY
10532 | Marshall, Bill | 17 | 169 | 4 | T | N | 169 | 4 | OFDM PHY Spec for 5GHz | 17 | ST |  | D |  |  |  | If the clause 20 PHY is really a superset of the clause 17 PHY, then clause 17 should be deleted, and all references to clause 17 replaced by a reference to clause 20 with the specific subset of the clause 20 parameters. | as in comment. Definition of 11a/b/g to be done through the PICS, selecting which of the features of the clause 20 PHY that shall be implemented for each. |  |  | PHY General | PHY | 2006-05-18 10:30
10533 | Marshall, Bill | 18 | 159 | 6 | E | N | 159 | 6 |  | 18 | E | [5 empty] | Empty section | Delete heading with empty content | Fixed by resolution to earlier editorial comment | 20060505r0 D1.01
10534 | Marshall, Bill | 19 | 159 | 8 | E | N | 159 | 8 | ERP Specification | 19 | E | [5 empty] | Empty section | Delete heading with empty content | Fixed by resolution to earlier editorial comment | 20060505r0 D1.01 | PHY General | PHY
10535 | Marshall, Bill | 19 | 159 | 8 | T | N | 159 | 8 | ERP Specification | 19 | ST |  | D |  |  |  | If the clause 20 PHY is really a superset of the clause 19 PHY, then clause 19 should be deleted, and all references to clause 19 replaced by a reference to clause 20 with the specific subset of the clause 20 parameters. Clauses 15 and 18 could also be deleted, since they are included in 19. | as in comment. Definition of 11a/b/g to be done through the PICS, selecting which of the features of the clause 20 PHY that shall be implemented for each. | See 2910. |  | PHY General | PHY | 2006-05-18 10:30
10536 | Marshall, Bill | 20 | 159 | 9 | E | N | 159 | 9 | High Throughput PHY specification | 20 | E | [5 empty] | 11p has already claimed clause 20. | Track the official timeline for amendment ordering. It currently shows 11n following 11k, 11r, and 11p. 11p claims clause 20. Change to clause 21 |  |  | PHY General | PHY
10537 | Marshall, Bill | 20 | 159 | 9 | E | N | 159 | 9 | High Throughput PHY specification | 20 | E | 2911 |  |  |  |  | Clause needs a new title. This is especially obvious in looking at page 159, where the successive PHYs are all shown with empty contents. | Clause 18 is "High Rate PHY". Clause 19 is "Extended Rate PHY". Haven't we learned that the terms "High Rate" and "High Throughput" won't stay constant? |  |  | Duplicate | Duplicate
10538 | Marshall, Bill | 20.1 | 159 | 15 | E | N | 159 | 15 | Introduction | 20.1 | E | [5 empty] | "aimed for" | change to "applicable to" |  |  | PHY General | PHY
10539 | Marshall, Bill | 20.1 | 159 | 23 | E | N | 159 | 23 | Introduction | 20.1 | E | 2919 |  |  |  |  | "Other optional features" | Change to "Other features" |  |  | Duplicate | Duplicate
10540 | Marshall, Bill | 20.1 | 159 | 14 | E | N | 159 | 14 | Introduction | 20.1 | E | 2915 |  |  |  |  | "radio frequency LAN system" is an undefined term | Change to a defined 802.11 term |  |  | Duplicate | Duplicate
10541 | Marshall, Bill | 20.1 | 159 | 14 | T | Y | 159 | 14 | Introduction | 20.1 | T | 2914 |  |  |  |  | 802.11 a/b/g don't exist as separate standards. | Change this sentence to a cross ref to clauses of 802.11 |  |  | Duplicate | Duplicate
10542 | Marshall, Bill | 20.1 | 159 | 22 | E | N | 159 | 22 | Introduction | 20.1 | E | [5 empty] | change "optional" to "defined" | as in comment |  |  | PHY General | PHY
10543 | Marshall, Bill | 20.1 | 159 | 24 | T | Y | 159 | 24 | Introduction | 20.1 | T |  | R |  |  |  | mandatory designation belongs in PICS | Delete sentence that starts "The HT OFDM PHY defined in Clause 20 is mandatory…" | Reason for rejection: The main body of the standard must indicate whether a feature is mandatory or not. While the PICS is normative and it also indicates whether a feature is optional or mandatory, such definition must not originate in the PICS; instead the PICS must reflect requirements from the main body of the standard. |  | PHY General | PHY | 2006-05-18 10:30
10544 | Marshall, Bill | 20.1 | 159 | 22 | T | Y | 159 | 22 | Introduction | 20.1 | T |  | D | Jim Petranovich |  |  | optional/mandatory is defined by PICS | remove the optional/mandatory designation from here | reason for transfer: This involves no technical change to spec |  | PHY General | PHY | 2006-05-18 10:30
10545 | Marshall, Bill | 20.1 | 159 | 14 | T | N | 159 | 14 | Introduction | 20.1 | ST |  | R |  |  |  | Since HT devices are being required to be compliant with a/b/g, clauses 15, 17, 18, and 19 can be deleted by this amendment. See also my comments on clauses 17 and 19. | as in comment. Finally a way to shorten this huge spec, rather than lengthen it. | See comment 2913 |  | PHY General | PHY | 2006-05-18 10:30
10546 | Marshall, Bill | 20.1 | 159 | 13 | E | N | 159 | 13 | Introduction | 20.1 | E | 2912 |  |  |  |  | Since this amendment will be incorporated into the base standard, its not appropriate to have text "and the additions that are to be made to the base standard…" | Delete this phrase |  |  | Duplicate | Duplicate
10547 | Marshall, Bill | 20.6 | 253 | 3 | T | Y | 253 | 3 | Optional Features | 20.6 | T | 3141 |  |  |  |  | Greenfield operation being optional may cause interop problem for non-Greenfield supporting HT STAs not to be able to set their NAV correctly since they cannot read length field of GF header, and only rely on energy detection | Make GF mandatory for receive. At least the receiving of GF HT-SIG mandatory. |  |  | Duplicate | Duplicate
10548 | Marshall, Bill | 20.6 | 253 | 1 | T | Y | 253 | 1 | Optional Features | 20.6 | T | [5 empty] | mandatory/optional designation belongs in PICS | delete this subclause |  |  | Features | General
10549 | Marshall, Bill | 74.7 | 57 | 12 | E | N | 57 | 12 | HT Management Action Frames details | 7.4.7 | E | 2226 |  |  |  |  | entry 6 doesn't match clause title | Change to "MIMO CSI Matrices" |  |  | Duplicate | Duplicate
10550 | Marshall, Bill | 910.7 | 93 | 15 | E | N | 93 | 15 | N-Immediate BlockAck extensions | 9.10.7 | E | 2460 |  |  |  |  | Confusing use of "block" in a clause describing "BlockAck" | Change to "This entity is responsible…" |  |  | Duplicate | Duplicate
10551 | Marshall, Bill | 919.2 | 118 | 37 | E | N | 118 | 37 | Link Adaptation using the HT Control Field | 9.19.2 | E | [5 empty] | missing verb | change to "if there is not…" |  |  | Link Adaptation | Beamforming & Adaptation
10552 | Marshall, Bill | 922 | 128 | 13 | E | N | 128 | 13 | Zero Length Frame as sounding frame | 9.22 | E | [5 empty] | ZLF frame, drop "frame" as a duplicate word | as in comment |  |  | ZLF | Beamforming & Adaptation
10553 | Marshall, Bill | 1 | 2 | 1 | E | N | 2 | 1 | Overview | 1 | E |  | A |  |  |  | Empty section | Delete heading with empty content | Fixed by resolution to earlier editorial comment | 20060505r0 D1.01 | General | General
10554 | Marshall, Bill | 10.3.15.1.2 | 138 | 4 | T | Y | 138 | 4 | Semantics of the service primitive | 10.3.15.1.2 | T | 2756 |  |  |  |  | Table at line 10 of this page belongs in 10.3.15.1.2 | Move table to 10.3.15.1.2 |  |  | Duplicate | Duplicate
10555 | Marshall, Bill | 10.3.2.2.2 | 132 | 4 | T | Y | 132 | 4 | Semantics of the service primitive | 10.3.2.2.2 | T | 2750 |  |  |  |  | Addition to an existing MLME interface must be conditional on a MIB variable or equivalent | Add that these fields are only present if dot11HTCapabilityImplemented is set true |  |  | Duplicate | Duplicate
10556 | Marshall, Bill | 10.3.7.1.2 | 134 | 23 | T | Y | 134 | 23 | Semantics of the service primitive | 10.3.7.1.2 | T | 2751 |  |  |  |  | missing several parameters added by 11r | track 11r |  |  | Duplicate | Duplicate
10557 | Marshall, Bill | 10.3.7.2.2 | 135 | 13 | T | Y | 135 | 13 | Semantics of the service primitive | 10.3.7.2.2 | T | 2752 |  |  |  |  | missing several parameters added by 11r | track 11r |  |  | Duplicate | Duplicate
10558 | Marshall, Bill | 10.3.7.4 | 136 | 13 | E | N | 136 | 13 | MLME-REASSOCIATE.response | 10.3.7.4 | E | [5 empty] | Empty section | Delete heading with empty content | Fixed by resolution to earlier editorial comment | 20060505r0 D1.01 | MLME | MAC
10559 | Marshall, Bill | 10.3.7.4.2 | 136 | 14 | E | N | 136 | 14 | Semantics of the service primitive | 10.3.7.4.2 | E | [5 empty] | Empty section | Delete heading with empty content | Fixed by resolution to earlier editorial comment | 20060505r0 D1.01 | MLME | MAC
10560 | Marshall, Bill | 10.4.3.2 | 142 | 0 | E | N | 142 | 0 | Semantics of the service primitive | 10.4.3.2 | E | 2758 |  |  |  |  | aCWmin and aCWmax are unchagned | delete from table of changes |  |  | Duplicate | Duplicate
10561 | Marshall, Bill | 10.4.3.2 | 141 | 14 | E | N | 141 | 14 | Semantics of the service primitive | 10.4.3.2 | E | 2757 |  |  |  |  | font wrong for editing instructions | normal size font |  |  | Duplicate | Duplicate
10562 | Marshall, Bill | 10.4.3.2 | 142 | 3 | E | N | 142 | 3 | Semantics of the service primitive | 10.4.3.2 | E | 2759 |  |  |  |  | Incorrect editor's instructions | Change "Add" to "Insert" |  |  | Duplicate | Duplicate
10563 | Marshall, Bill | 10.4.3.2 | 141 | 16 | E | N | 141 | 16 | Semantics of the service primitive | 10.4.3.2 | E | [5 empty] | spelling "Desciption" | fix spelling |  |  | PLME | PHY
10564 | Marshall, Bill | 10.4.3.2 | 142 | 3 | E | N | 142 | 3 | Semantics of the service primitive | 10.4.3.2 | E | [5 empty] | this change should be to the existing paragraph just above the table | as in comment |  |  | PLME | PHY
10565 | Marshall, Bill | 103.7.3.2 | 136 | 9 | T | Y | 136 | 9 | Semantics of the service primitive | 10.3.7.3.2 | T | 2753 |  |  |  |  | missing several parameters added by 11r | track 11r |  |  | Duplicate | Duplicate
10566 | Marshall, Bill | 11.1.1 | 142 | 11 | E | N | 142 | 11 | Basic Approach | 11.1.1 | E | [5 empty] | Empty section | Delete heading with empty content | Fixed by resolution to earlier editorial comment | 20060505r0 D1.01 | MAC Management | MAC
10567 | Marshall, Bill | 11.1.2.1 | 142 | 14 | E | N | 142 | 14 | Beacon generation in infrastructure networks | 11.1.2.1 | E | 2762 |  |  |  |  | Unclear editor's instructions | Change to "Insert the following at end of 11.1.2.1:" |  |  | Duplicate | Duplicate
10568 | Marshall, Bill | 11.1.2.1.1 | 142 | 17 | E | N | 142 | 17 | Secondary Beacon Transmission | 11.1.2.1.1 | E | 2765 |  |  |  |  | "BC/MC" undefined | Suggest spelling this out, "broadcast/multicast" |  |  | Duplicate | Duplicate
10569 | Marshall, Bill | 11.1.2.1.1 | 142 | 17 | T | Y | 142 | 17 | Secondary Beacon Transmission | 11.1.2.1.1 | T | 2766 |  |  |  |  | "using a Basic STBC MCS." - This clause is MAC procedures, and this statement is very PHY-specific. Statement needs to be made in terms of MAC and PLME/PHY interfaces. | Suggest "using a second PHY or set of PHY characteristics." |  |  | Duplicate | Duplicate
10570 | Marshall, Bill | 11.1.2.1.1 | 142 | 16 | E | N | 142 | 16 | Secondary Beacon Transmission | 11.1.2.1.1 | E | [5 empty] | 11.1.2.1.1 without 11.1.2.1.2 | Drop heading 11.1.2.1.1, incorporate the text into 11.1.2.1 |  |  | MAC Management | MAC
10571 | Marshall, Bill | 11.1.2.1.1 | 142 | 20 | E | N | 142 | 20 | Secondary Beacon Transmission | 11.1.2.1.1 | E | [5 empty] | Change to "All other fields…" | as in comment |  |  | MAC Management | MAC
10572 | Marshall, Bill | 11.1.2.1.1 | 142 | 19 | T | Y | 142 | 19 | Secondary Beacon Transmission | 11.1.2.1.1 | ST | [5 empty] | Secondary beacons should be transmitted at some sub-cycle of primary beacons to prevent overloading the radio resource. | Coordinate with TGv for Virtual AP beacons and information presence requirements in primary and supplementary beacons. |  |  | MAC Management | MAC
10573 | Marshall, Bill | 11.1.2.1.1 | 142 | 16 | T | Y | 142 | 16 | Secondary Beacon Transmission | 11.1.2.1.1 | T | 2764 |  |  |  |  | Secondary beacons should be transmitted at some sub-cycle of primary beacons to prevent overloading the radio resource. | Institute duty-cycle requirements for primary and supplementary beacons, seek TGv guidance on Virtual AP beacons and information presence requirements in primary and supplementary beacons. |  |  | Duplicate | Duplicate
10574 | Marshall, Bill | 11.1.2.1.1 | 142 | 19 | T | Y | 142 | 19 | Secondary Beacon Transmission | 11.1.2.1.1 | ST | [5 empty] | The offset of half a beacon period, if that information is to be used in any way by the STA, needs to be normative on the AP. | Either make such a normative statement about sending the secondary beacon, or drop the statement about TBTT being half period. |  |  | MAC Management | MAC
10575 | Marshall, Bill | 11.1.3.2.1 | 143 | 2 | E | N | 143 | 2 | Sending a probe response | 11.1.3.2.1 | E | [5 empty] | Empty section | Delete heading with empty content | Fixed by resolution to earlier editorial comment | 20060505r0 D1.01 | MAC Management | MAC
10576 | Marshall, Bill | 11.1.3.2.2 | 143 | 5 | T | Y | 143 | 5 | Active Scanning Procedure | 11.1.3.2.2 | T | 2770 |  |  |  |  | If a probe request is being transmitted on a channel upon which decodable traffic has been present during the latest 802.11k scan, the probe shall be sent at a rate corresponding to the lowest AP rate detected rather than the lowest possible rate. and probe transmission must respect CCA and CFP protocols, including the extension channel, if any. | Insert language such as "Probe requests must be viewed a supplementary requests for information. Scheduled transmissions and transmissions in progress must supercede probe requests in priority." |  |  | Duplicate | Duplicate
10577 | Marshall, Bill | 11.1.3.2.2 | 143 | 5 | T | Y | 143 | 5 | Active Scanning Procedure | 11.1.3.2.2 | T | [5 empty] | If a probe request is being transmitted on a channel upon which decodable traffic has been present during the latest 802.11k scan, the probe shall be sent at a rate corresponding to the lowest AP rate detected rather than the lowest possible rate. and probe transmission must respect CCA and CFP protocols, including the extension channel, if any. | Insert normative text such as "Probe requests are a supplementary requests for information. Scheduled transmissions and transmissions in progress shall supercede probe requests in priority." |  |  | MAC Management | MAC
10578 | Marshall, Bill | 11.14.1 | 151 | 8 | T | Y | 151 | 8 | PSDU Length Limit Rules | 11.14.1 | T | 2828 |  |  |  |  | Can't mandate that a STA receive anything. Too many unknowns, like signal strength and interference | Change to "The STA shall be capable of receiving PSDUs…" |  |  | Duplicate | Duplicate
10579 | Marshall, Bill | 11.14.1 | 151 | 12 | E | N | 151 | 12 | PSDU Length Limit Rules | 11.14.1 | E | 2829 |  |  |  |  | floating paren | remove space before closing paren |  |  | Duplicate | Duplicate
10580 | Marshall, Bill | 11.15.1 | 151 | 28 | E | N | 151 | 28 | Basic functionality in BSS 40/20Mhz mode | 11.15.1 | E | [5 empty] | "association request" is proper noun | capitalize |  |  | Coexistence | Coexistence
10581 | Marshall, Bill | 11.15.1 | 152 | 5 | E | N | 152 | 5 | Basic functionality in BSS 40/20Mhz mode | 11.15.1 | E | [5 empty] | "protections" should be singular | as in comment |  |  | Coexistence | Coexistence
10582 | Marshall, Bill | 11.15.1 | 152 | 2 | E | N | 152 | 2 | Basic functionality in BSS 40/20Mhz mode | 11.15.1 | E | [5 empty] | "Set recommended transmission chanel width" is proper noun | capitalize |  |  | Coexistence | Coexistence
10583 | Marshall, Bill | 11.15.1 | 152 | 12 | E | N | 152 | 12 | Basic functionality in BSS 40/20Mhz mode | 11.15.1 | E | [5 empty] | change "working" to "operating" | as in comment |  |  | Coexistence | Coexistence
10584 | Marshall, Bill | 11.15.1 | 151 | 25 | E | N | 151 | 25 | Basic functionality in BSS 40/20Mhz mode | 11.15.1 | E | 2835 |  |  |  |  | Don't start a sentence with a number. | Start sentence with "A collection of …" |  |  | Duplicate | Duplicate
10585 | Marshall, Bill | 11.15.1 | 151 | 23 | E | N | 151 | 23 | Basic functionality in BSS 40/20Mhz mode | 11.15.1 | E | [5 empty] | double period at end of sentence | drop one of them |  |  | Coexistence | Coexistence
10586 | Marshall, Bill | 11.15.1 | 151 | 28 | E | N | 151 | 28 | Basic functionality in BSS 40/20Mhz mode | 11.15.1 | E | 2837 |  |  |  |  | missing "its" | insert "its" before "association request" |  |  | Duplicate | Duplicate
10587 | Marshall, Bill | 11.15.1 | 152 | 4 | E | N | 152 | 4 | Basic functionality in BSS 40/20Mhz mode | 11.15.1 | E | 2840 |  |  |  |  | missing article | insert "the" before "indicated width" |  |  | Duplicate | Duplicate
10588 | Marshall, Bill | 11.15.1 | 152 | 12 | E | N | 152 | 12 | Basic functionality in BSS 40/20Mhz mode | 11.15.1 | E | 2845 |  |  |  |  | missing article | inset "the" before "40MHz" |  |  | Duplicate | Duplicate
10589 | Marshall, Bill | 11.15.1 | 152 | 12 | E | N | 152 | 12 | Basic functionality in BSS 40/20Mhz mode | 11.15.1 | E | 2846 |  |  |  |  | missing comma | insert comma after "40MHz channel" |  |  | Duplicate | Duplicate
10590 | Marshall, Bill | 11.15.1 | 152 | 5 | E | N | 152 | 5 | Basic functionality in BSS 40/20Mhz mode | 11.15.1 | E | 2841 |  |  |  |  | missing period at end of sentence | insert after "mode" |  |  | Duplicate | Duplicate
10591 | Marshall, Bill | 11.15.1 | 152 | 15 | E | N | 152 | 15 | Basic functionality in BSS 40/20Mhz mode | 11.15.1 | E | 2849 |  |  |  |  | no text referencing table n57 | add text referencing Table n57 |  |  | Duplicate | Duplicate
10592 | Marshall, Bill | 11.15.1 | 151 | 27 | E | N | 151 | 27 | Basic functionality in BSS 40/20Mhz mode | 11.15.1 | E | [5 empty] | STA always declares its own capabilities | Drop "own" |  |  | Coexistence | Coexistence
10593 | Marshall, Bill | 11.15.1 | 152 | 15 | T | Y | 152 | 15 | Basic functionality in BSS 40/20Mhz mode | 11.15.1 | T | 2848 |  |  |  |  | table 57 row 4 calls for DSSS/CCK beacons in 40 MHz mode for 2.4GHz band. But DSSS transmission frequency specification not compatible with 40MHz. Single transmission not wide enough to cover 40 MHz, double transmission waveform overlaping with each other. | Specify how to transmit DSSS/CCK in 40 MHz for 2.4G band, or redefine 40 MHz operation using 25 MHz channel spacing for 2.4 GHz band. |  |  | Duplicate | Duplicate
10594 | Marshall, Bill | 11.15.1 | 152 | 13 | E | N | 152 | 13 | Basic functionality in BSS 40/20Mhz mode | 11.15.1 | E | [5 empty] | Text of the NOTE should be smaller font | change to 9pt font |  |  | Coexistence | Coexistence
10595 | Marshall, Bill | 11.15.1 | 152 | 8 | E | N | 152 | 8 | Basic functionality in BSS 40/20Mhz mode | 11.15.1 | E | 2843 |  |  |  |  | This paragraph seems to be a duplicate of last two sentences of previous one. | delete it |  |  | Duplicate | Duplicate
10596 | Marshall, Bill | 11.15.1 | 151 | 25 | E | N | 151 | 25 | Basic functionality in BSS 40/20Mhz mode | 11.15.1 | E | 2834 |  |  |  |  | Two places missing "HT" before STAs | Change to "40/20MHz capable HT STAs, 20MHz capable HT STAs and non-HT STAs" |  |  | Duplicate | Duplicate
10597 | Marshall, Bill | 11.15.1 | 151 | 24 | E | N | 151 | 24 | Basic functionality in BSS 40/20Mhz mode | 11.15.1 | E | [5 empty] | TxOP versus TXOP | change to TXOP |  |  | Coexistence | Coexistence
10598 | Marshall, Bill | 11.15.2 | 152 | 18 | E | N | 152 | 18 | Operating Modes (Informative) | 11.15.2 | E | [5 empty] | Change "in the following table" to "in Table n58:" | as in comment |  |  | Coexistence | Coexistence
10599 | Marshall, Bill | 11.15.2 | 153 | 2 | E | N | 153 | 2 | Operating Modes (Informative) | 11.15.2 | E | [5 empty] | optional/mandatory is defined by PICS | drop sentence here |  |  | Coexistence | Coexistence
10600 | Marshall, Bill | 11.15.3 | 155 | 6 | T | N | 155 | 6 | STA Capabilities (Informative) | 11.15.3 | T | [5 empty] | an additional line would be useful for 20MHz BSS and a 40/20MHz capable STA | as in comment |  |  | Coexistence | Coexistence
10601 | Marshall, Bill | 11.15.3 | 155 | 4 | E | N | 155 | 4 | STA Capabilities (Informative) | 11.15.3 | E | [5 empty] | Change "STA" to "non-AP STA" | as in comment |  |  | Coexistence | Coexistence
10602 | Marshall, Bill | 11.15.3 | 155 | 6 | E | N | 155 | 6 | STA Capabilities (Informative) | 11.15.3 | E | 2852 |  |  |  |  | no text references Table n59 | add text referencing Table n59 |  |  | Duplicate | Duplicate
10603 | Marshall, Bill | 11.16.1 | 157 | 27 | E | N | 157 | 27 | Rules for Operation at PCO AP | 11.16.1 | E | 2865 |  |  |  |  | "section 9.23" | Change to "9.23" |  |  | Duplicate | Duplicate
10604 | Marshall, Bill | 11.16.1 | 157 | 8 | E | N | 157 | 8 | Rules for Operation at PCO AP | 11.16.1 | E | [5 empty] | base standard uses "true" and "false" instead of "1" and "0" | change "0" to "false" |  |  | PCO | Coexistence
10605 | Marshall, Bill | 11.16.1 | 157 | 5 | E | N | 157 | 5 | Rules for Operation at PCO AP | 11.16.1 | E | [5 empty] | base standard uses "true" and "false" instead of "1" and "0" | change "1" to "true" |  |  | PCO | Coexistence
10606 | Marshall, Bill | 11.16.1 | 157 | 30 | E | N | 157 | 30 | Rules for Operation at PCO AP | 11.16.1 | E | [5 empty] | Beacon is a proper noun | capitalize |  |  | PCO | Coexistence
10607 | Marshall, Bill | 11.16.1 | 157 | 9 | E | N | 157 | 9 | Rules for Operation at PCO AP | 11.16.1 | E | [5 empty] | Beacons is a proper noun | capitalize |  |  | PCO | Coexistence
10608 | Marshall, Bill | 11.16.1 | 157 | 16 | E | N | 157 | 16 | Rules for Operation at PCO AP | 11.16.1 | E | [5 empty] | Beacons is a proper noun | capitalize |  |  | PCO | Coexistence
10609 | Marshall, Bill | 11.16.1 | 157 | 39 | E | N | 157 | 39 | Rules for Operation at PCO AP | 11.16.1 | E | [5 empty] | change "chances" to "opportunities" | as in comment |  |  | PCO | Coexistence
10610 | Marshall, Bill | 11.16.1 | 157 | 39 | E | N | 157 | 39 | Rules for Operation at PCO AP | 11.16.1 | E | [5 empty] | change "every" to "each" | as in comment |  |  | PCO | Coexistence
10611 | Marshall, Bill | 11.16.1 | 157 | 29 | E | N | 157 | 29 | Rules for Operation at PCO AP | 11.16.1 | E | 2875 |  |  |  |  | missing article | insert "the" before "40 MHz" |  |  | Duplicate | Duplicate
10612 | Marshall, Bill | 11.16.1 | 157 | 43 | E | N | 157 | 43 | Rules for Operation at PCO AP | 11.16.1 | E | 2875 |  |  |  |  | missing article | insert "the" before "40 MHz" |  |  | Duplicate | Duplicate
10613 | Marshall, Bill | 11.16.1 | 157 | 11 | E | N | 157 | 11 | Rules for Operation at PCO AP | 11.16.1 | E | 2871 |  |  |  |  | missing article | insert "the" before "PCO AP" |  |  | Duplicate | Duplicate
10614 | Marshall, Bill | 11.16.1 | 157 | 14 | E | N | 157 | 14 | Rules for Operation at PCO AP | 11.16.1 | E | 2871 |  |  |  |  | missing article | insert "the" before "PCO AP" |  |  | Duplicate | Duplicate
10615 | Marshall, Bill | 11.16.1 | 157 | 39 | E | N | 157 | 39 | Rules for Operation at PCO AP | 11.16.1 | E | 2871 |  |  |  |  | missing article | insert "the" before "PCO AP" |  |  | Duplicate | Duplicate
10616 | Marshall, Bill | 11.16.1 | 157 | 8 | E | N | 157 | 8 | Rules for Operation at PCO AP | 11.16.1 | E | 2859 |  |  |  |  | missing article | insert "the" before Additional HT information element" |  |  | Duplicate | Duplicate
10617 | Marshall, Bill | 11.16.1 | 157 | 43 | E | N | 157 | 43 | Rules for Operation at PCO AP | 11.16.1 | E | 2874 |  |  |  |  | non-HT is an adjective. Modifying what? | finish the sentence |  |  | Duplicate | Duplicate
10618 | Marshall, Bill | 11.16.1 | 157 | 30 | E | N | 157 | 30 | Rules for Operation at PCO AP | 11.16.1 | E | [5 empty] | PCO Phase Request is a proper noun | capitalize |  |  | PCO | Coexistence
10619 | Marshall, Bill | 11.16.1 | 157 | 32 | E | N | 157 | 32 | Rules for Operation at PCO AP | 11.16.1 | E | [5 empty] | PCO Phase Request is a proper noun | capitalize |  |  | PCO | Coexistence
10620 | Marshall, Bill | 11.16.1 | 157 | 35 | E | N | 157 | 35 | Rules for Operation at PCO AP | 11.16.1 | E | [5 empty] | PCO Phase Request is a proper noun | capitalize |  |  | PCO | Coexistence
10621 | Marshall, Bill | 11.16.1 | 157 | 1 | E | N | 157 | 1 | Rules for Operation at PCO AP | 11.16.1 | E | 2857 |  |  |  |  | something strange about font of this title | fix font to be consistent with other titles |  |  | Duplicate | Duplicate
10622 | Marshall, Bill | 11.16.2 | 158 | 3 | E | N | 158 | 3 | Rules for Operation at the PCO non-AP STA | 11.16.2 | E | [5 empty] | Association Request is a proper noun | capitalize (twice on this line) |  |  | PCO | Coexistence
10623 | Marshall, Bill | 11.16.2 | 158 | 16 | E | N | 158 | 16 | Rules for Operation at the PCO non-AP STA | 11.16.2 | E | [5 empty] | base standard uses "true" and "false" instead of "1" and "0" | change "0" to "false" |  |  | PCO | Coexistence
10624 | Marshall, Bill | 11.16.2 | 158 | 17 | E | N | 158 | 17 | Rules for Operation at the PCO non-AP STA | 11.16.2 | E | [5 empty] | base standard uses "true" and "false" instead of "1" and "0" | change "0" to "false" |  |  | PCO | Coexistence
10625 | Marshall, Bill | 11.16.2 | 158 | 4 | E | N | 158 | 4 | Rules for Operation at the PCO non-AP STA | 11.16.2 | E | [5 empty] | base standard uses "true" and "false" instead of "1" and "0" | change "1" to "true" |  |  | PCO | Coexistence
10626 | Marshall, Bill | 11.16.2 | 158 | 12 | E | N | 158 | 12 | Rules for Operation at the PCO non-AP STA | 11.16.2 | E | [5 empty] | base standard uses "true" and "false" instead of "1" and "0" | change "1" to "true" |  |  | PCO | Coexistence
10627 | Marshall, Bill | 11.16.2 | 158 | 13 | E | N | 158 | 13 | Rules for Operation at the PCO non-AP STA | 11.16.2 | E | [5 empty] | base standard uses "true" and "false" instead of "1" and "0" | change "1" to "true" |  |  | PCO | Coexistence
10628 | Marshall, Bill | 11.16.2 | 158 | 12 | E | N | 158 | 12 | Rules for Operation at the PCO non-AP STA | 11.16.2 | E | [5 empty] | Beacon is a proper noun | capitalize |  |  | PCO | Coexistence
10629 | Marshall, Bill | 11.16.2 | 158 | 16 | E | N | 158 | 16 | Rules for Operation at the PCO non-AP STA | 11.16.2 | E | [5 empty] | Beacon is a proper noun | capitalize |  |  | PCO | Coexistence
10630 | Marshall, Bill | 11.16.2 | 158 | 24 | E | N | 158 | 24 | Rules for Operation at the PCO non-AP STA | 11.16.2 | E | [5 empty] | Beacon is a proper noun | capitalize |  |  | PCO | Coexistence
10631 | Marshall, Bill | 11.16.2 | 158 | 22 | E | N | 158 | 22 | Rules for Operation at the PCO non-AP STA | 11.16.2 | E | [5 empty] | extraneous article | drop "the" before "a PCO STA" |  |  | PCO | Coexistence
10632 | Marshall, Bill | 11.16.2 | 158 | 3 | E | N | 158 | 3 | Rules for Operation at the PCO non-AP STA | 11.16.2 | E | [5 empty] | HT Capabilty is a proper noun | capitalize |  |  | PCO | Coexistence
10633 | Marshall, Bill | 11.16.2 | 158 | 3 | E | N | 158 | 3 | Rules for Operation at the PCO non-AP STA | 11.16.2 | E | 2878 |  |  |  |  | HY Capability is an information element | insert "information" before "element" |  |  | Duplicate | Duplicate
10634 | Marshall, Bill | 11.16.2 | 158 | 11 | E | N | 158 | 11 | Rules for Operation at the PCO non-AP STA | 11.16.2 | E | 2886 |  |  |  |  | missing article | insert "a" before PCO AP" |  |  | Duplicate | Duplicate
10635 | Marshall, Bill | 11.16.2 | 158 | 4 | E | N | 158 | 4 | Rules for Operation at the PCO non-AP STA | 11.16.2 | E | 2881 |  |  |  |  | missing article | insert "the" before "PCO AP" |  |  | Duplicate | Duplicate
10636 | Marshall, Bill | 11.16.2 | 158 | 6 | E | N | 158 | 6 | Rules for Operation at the PCO non-AP STA | 11.16.2 | E | 2883 |  |  |  |  | missing article | insert "the" before PCO AP" |  |  | Duplicate | Duplicate
10637 | Marshall, Bill | 11.16.2 | 158 | 22 | E | N | 158 | 22 | Rules for Operation at the PCO non-AP STA | 11.16.2 | E | 2898 |  |  |  |  | missing comma | insert comma after "MHz phase" |  |  | Duplicate | Duplicate
10638 | Marshall, Bill | 11.16.2 | 158 | 4 | E | N | 158 | 4 | Rules for Operation at the PCO non-AP STA | 11.16.2 | E | 2882 |  |  |  |  | missing comma | insert comma after "PCO AP" |  |  | Duplicate | Duplicate
10639 | Marshall, Bill | 11.16.2 | 158 | 8 | E | N | 158 | 8 | Rules for Operation at the PCO non-AP STA | 11.16.2 | E | [5 empty] | paraeters is plural | make verb plural too, "do" |  |  | PCO | Coexistence
10640 | Marshall, Bill | 11.16.2 | 158 | 13 | E | N | 158 | 13 | Rules for Operation at the PCO non-AP STA | 11.16.2 | E | [5 empty] | PCO Phase is a proper noun | capitalize |  |  | PCO | Coexistence
10641 | Marshall, Bill | 11.16.2 | 158 | 12 | E | N | 158 | 12 | Rules for Operation at the PCO non-AP STA | 11.16.2 | E | [5 empty] | PCO Phase Request is a proper noun | capitalize |  |  | PCO | Coexistence
10642 | Marshall, Bill | 11.16.2 | 158 | 13 | E | N | 158 | 13 | Rules for Operation at the PCO non-AP STA | 11.16.2 | E | [5 empty] | PCO Phase Request is a proper noun | capitalize |  |  | PCO | Coexistence
10643 | Marshall, Bill | 11.16.2 | 158 | 16 | E | N | 158 | 16 | Rules for Operation at the PCO non-AP STA | 11.16.2 | E | [5 empty] | PCO Phase Request is a proper noun | capitalize |  |  | PCO | Coexistence
10644 | Marshall, Bill | 11.16.2 | 158 | 17 | E | N | 158 | 17 | Rules for Operation at the PCO non-AP STA | 11.16.2 | E | [5 empty] | PCO Phase Request is a proper noun | capitalize (twice on this line) |  |  | PCO | Coexistence
10645 | Marshall, Bill | 11.16.2 | 158 | 10 | E | N | 158 | 10 | Rules for Operation at the PCO non-AP STA | 11.16.2 | E | [5 empty] | STA should be plural | change to "STAs" |  |  | PCO | Coexistence
10646 | Marshall, Bill | 11.16.2 | 158 | 2 | E | N | 158 | 2 | Rules for Operation at the PCO non-AP STA | 11.16.2 | E | [5 empty] | STAs always advertise their own capabilities | drop "own" |  |  | PCO | Coexistence
10647 | Marshall, Bill | 11.16.2 | 158 | 24 | E | N | 158 | 24 | Rules for Operation at the PCO non-AP STA | 11.16.2 | E | [5 empty] | wrong capitalization | change "A PCO" to "a PCO" |  |  | PCO | Coexistence
10648 | Marshall, Bill | 11.2.1.1 | 143 | 11 | E | N | 143 | 11 | Receive operation for non-AP QSTAs using APSD | 11.2.1.1 | E | [5 empty] | Empty section | Delete heading with empty content | Fixed by resolution to earlier editorial comment | 20060505r0 D1.01 | Power Management | MAC
10649 | Marshall, Bill | 11.2.1.3 | 143 | 18 | T | Y | 143 | 18 | TIM types | 11.2.1.3 | T | 2772 |  |  |  |  | "using a Basic STBC MCS." - This clause is MAC procedures, and this statement is very PHY-specific. Statement needs to be made in terms of MAC and PLME/PHY interfaces. | Suggest "using a second PHY or set of PHY characteristics." |  |  | Duplicate | Duplicate
10650 | Marshall, Bill | 11.2.1.5 | 144 | 3 | T | Y | 144 | 3 | AP operation during the CP | 11.2.1.5 | T | 2773 |  |  |  |  | "using a Basic STBC MCS." - This clause is MAC procedures, and this statement is very PHY-specific. Statement needs to be made in terms of MAC and PLME/PHY interfaces. | Suggest "using a second PHY or set of PHY characteristics." |  |  | Duplicate | Duplicate
10651 | Marshall, Bill | 11.2.1.6 | 144 | 22 | T | Y | 144 | 22 | AP operation during the CFP | 11.2.1.6 | T | 2774 |  |  |  |  | "using a Basic STBC MCS." - This clause is MAC procedures, and this statement is very PHY-specific. Statement needs to be made in terms of MAC and PLME/PHY interfaces. | Suggest "using a second PHY or set of PHY characteristics." |  |  | Duplicate | Duplicate
10652 | Marshall, Bill | 11.2.1.7 | 144 | 34 | T | Y | 144 | 34 | STA operation during the CP | 11.2.1.7 | T | 2776 |  |  |  |  | "(non-STBC)." - This clause is MAC procedures, and this statement is very PHY-specific. Statement needs to be made in terms of MAC and PLME/PHY interfaces. | Suggest deleting the text within parentheses |  |  | Duplicate | Duplicate
10653 | Marshall, Bill | 11.2.1.7 | 144 | 35 | T | Y | 144 | 35 | STA operation during the CP | 11.2.1.7 | T | 2776 |  |  |  |  | "(non-STBC)." - This clause is MAC procedures, and this statement is very PHY-specific. Statement needs to be made in terms of MAC and PLME/PHY interfaces. | Suggest deleting the text within parentheses |  |  | Duplicate | Duplicate
10654 | Marshall, Bill | 11.2.1.7 | 144 | 39 | E | N | 144 | 39 | STA operation during the CP | 11.2.1.7 | E | 2777 |  |  |  |  | extraneous space | "non-AP" |  |  | Duplicate | Duplicate
10655 | Marshall, Bill | 11.2.1.8 | 145 | 9 | T | Y | 145 | 9 | STA operation during the CFP | 11.2.1.8 | T | 2778 |  |  |  |  | "(non-STBC)." - This clause is MAC procedures, and this statement is very PHY-specific. Statement needs to be made in terms of MAC and PLME/PHY interfaces. | Suggest deleting the text within parentheses |  |  | Duplicate | Duplicate
10656 | Marshall, Bill | 11.2.2 | 145 | 14 | E | N | 145 | 14 | Power management in an IBSS | 11.2.2 | E | [5 empty] | Empty section | Delete heading with empty content | Fixed by resolution to earlier editorial comment | 20060505r0 D1.01 | Power Management | MAC
10657 | Marshall, Bill | 11.2.3 | 145 | 15 | E | N | 145 | 15 | MIMO Power Save Features | 11.2.3 | E | 2780 |  |  |  |  | Unclear editor's instructions | Change to "Insert the following text at end of 11.2.2:" |  |  | Duplicate | Duplicate
10658 | Marshall, Bill | 11.4.1 | 146 | 13 | E | N | 146 | 13 | Introduction | 11.4.1 | E | [5 empty] | Empty section | Delete heading with empty content | Fixed by resolution to earlier editorial comment | 20060505r0 D1.01 | TSPEC | Frame Format
10659 | Marshall, Bill | 11.4.2 | 146 | 14 | E | N | 146 | 14 | TSPEC construction | 11.4.2 | E | [5 empty] | Empty section | Delete heading with empty content | Fixed by resolution to earlier editorial comment | 20060505r0 D1.01 | TSPEC | Frame Format
10660 | Marshall, Bill | 11.4.3 | 146 | 15 | E | N | 146 | 15 | TS lifecycle | 11.4.3 | E | [5 empty] | Empty section | Delete heading with empty content | Fixed by resolution to earlier editorial comment | 20060505r0 D1.01 | TSPEC | Frame Format
10661 | Marshall, Bill | 11.4.4 | 146 | 16 | E | N | 146 | 16 | TS Setup | 11.4.4 | E | [5 empty] | Empty section | Delete heading with empty content | Fixed by resolution to earlier editorial comment | 20060505r0 D1.01 | TSPEC | Frame Format
10662 | Marshall, Bill | 11.4.4A | 146 | 20 | E | N | 146 | 20 | Management of Scheduled PSMP | 11.4.4A | E | 2790 |  |  |  |  | "first TSPEC request"?? Doesn't seem likely. | Change first sentence to "Scheduled PSJP is created by the AP in response to the first TSPEC request for this service." |  |  | Duplicate | Duplicate
10663 | Marshall, Bill | 11.4.4A | 146 | 17 | E | N | 146 | 17 | Management of Scheduled PSMP | 11.4.4A | E | 2786 |  |  |  |  | 11.4.4A already exists in 11r | track 11r. Change this clause number to 11.4.4B |  |  | Duplicate | Duplicate
10664 | Marshall, Bill | 11.4.4A | 146 | 18 | E | N | 146 | 18 | Management of Scheduled PSMP | 11.4.4A | E | [5 empty] | Drop "(informative)" from the title | as in comment |  |  | PSMP | PSMP
10665 | Marshall, Bill | 11.4.4A | 146 | 22 | E | N | 146 | 22 | Management of Scheduled PSMP | 11.4.4A | E | 2791 |  |  |  |  | missing article | Insert "the" before "AP" |  |  | Duplicate | Duplicate
10666 | Marshall, Bill | 11.4.4A | 146 | 20 | E | N | 146 | 20 | Management of Scheduled PSMP | 11.4.4A | E | 2789 |  |  |  |  | missing articles(many) | Change first sentence to "Scheduled PSJP is created by the AP in response to the first TSPEC request for this service." |  |  | Duplicate | Duplicate
10667 | Marshall, Bill | 11.4.4A | 146 | 17 | E | Y | 146 | 17 | Management of Scheduled PSMP | 11.4.4A | E | 2787 |  |  |  |  | Missing editor's instructions | insert "Insert the following after 11.4.4A, renumbering the following clauses as appropriate." |  |  | Duplicate | Duplicate
10668 | Marshall, Bill | 11.4.4A | 146 | 25 | E | N | 146 | 25 | Management of Scheduled PSMP | 11.4.4A | E | 2792 |  |  |  |  | No text referencing Table n54 | Add text referencing Table n54 |  |  | Duplicate | Duplicate
10669 | Marshall, Bill | 11.4.4A | 147 | 3 | E | N | 147 | 3 | Management of Scheduled PSMP | 11.4.4A | E | 2793 |  |  |  |  | No text referencing Table n55 | Add text referencing Table n55 |  |  | Duplicate | Duplicate
10670 | Marshall, Bill | 11.4.4A | 147 | 1 | E | N | 147 | 1 | Management of Scheduled PSMP | 11.4.4A | E | [5 empty] | Splitting a table between pages requires that the column headings be repeated on the second page | as in comment (if this is indeed intended as a Table) |  |  | PSMP | PSMP
10671 | Marshall, Bill | 11.4.4A | 147 | 1 | E | N | 147 | 1 | Management of Scheduled PSMP | 11.4.4A | E | 2795 |  |  |  |  | Tables n54 and n55 don't look at all like tables, rather have the appearance of Figures | Change the captions to "Figure" |  |  | Duplicate | Duplicate
10672 | Marshall, Bill | 11.4.4A | 147 | 1 | E | N | 147 | 1 | Management of Scheduled PSMP | 11.4.4A | E | [5 empty] | Tables n54 and n55 need titles at top of table, not at bottom | as in comment (if this is indeed intended as a Table) |  |  | PSMP | PSMP
10673 | Marshall, Bill | 11.4.4A.1 | 147 | 12 | E | N | 147 | 12 | Introduction (Informative) | 11.4.4A.1 | E | 2799 |  |  |  |  | "Parameters of TSPEC" - TSPEC should be plural | Change to TSPECs |  |  | Duplicate | Duplicate
10674 | Marshall, Bill | 11.4.4A.1 | 147 | 8 | E | N | 147 | 8 | Introduction (Informative) | 11.4.4A.1 | E | 2797 |  |  |  |  | missing article | insert "a" before "PSMP" |  |  | Duplicate | Duplicate
10675 | Marshall, Bill | 11.4.4A.1 | 147 | 13 | E | N | 147 | 13 | Introduction (Informative) | 11.4.4A.1 | E | 2802 |  |  |  |  | missing article | insert "a" before "Start time" |  |  | Duplicate | Duplicate
10676 | Marshall, Bill | 11.4.4A.1 | 147 | 12 | E | N | 147 | 12 | Introduction (Informative) | 11.4.4A.1 | E | 2800 |  |  |  |  | missing article | insert "the" before "PSMP" (second PSMP on the line) |  |  | Duplicate | Duplicate
10677 | Marshall, Bill | 11.4.4A.1 | 147 | 10 | E | N | 147 | 10 | Introduction (Informative) | 11.4.4A.1 | E | 2798 |  |  |  |  | missing articles(many) | Change sentence to "The lifecycle rules of a PSMP are the rules of the TSPECs associated with the partiular PSMP." |  |  | Duplicate | Duplicate
10678 | Marshall, Bill | 11.4.4A.1 | 147 | 13 | E | N | 147 | 13 | Introduction (Informative) | 11.4.4A.1 | E | 2801 |  |  |  |  | missing comma | insert comma after "changed" |  |  | Duplicate | Duplicate
10679 | Marshall, Bill | 11.4.4A.1 | 147 | 14 | E | N | 147 | 14 | Introduction (Informative) | 11.4.4A.1 | E | 2803 |  |  |  |  | missing period at end of sentence | add period |  |  | Duplicate | Duplicate
10680 | Marshall, Bill | 11.4.4A.2 | 148 | 14 | E | N | 148 | 14 | Join PSMP | 11.4.4A.2 | E | 2804 |  |  |  |  | bad cross ref | Change to "Table n56" |  |  | Duplicate | Duplicate
10681 | Marshall, Bill | 11.4.4A.2 | 148 | 30 | E | N | 148 | 30 | Join PSMP | 11.4.4A.2 | E | 2806 |  |  |  |  | cross ref to another clause should also include the clause number | add "in 9.18.1.1." |  |  | Duplicate | Duplicate
10682 | Marshall, Bill | 11.4.4A.2 | 148 | 26 | E | N | 148 | 26 | Join PSMP | 11.4.4A.2 | E | 3071 |  |  |  |  | i.e. should be followed by a comma | add a comma after i.e. |  |  | Duplicate | Duplicate
10683 | Marshall, Bill | 11.4.4A.2 |  |  |  | Y | 148 | 28 |  | 11.4.4A.2 | T | [5 empty] | Sponsor Ballot draft can't contain TBDs | Define the conditions under which a STA may add another TSPEC |  |  |  | PSMP | 2006-05-17 14:34
10684 | Marshall, Bill | 11.4.4B | 148 | 32 | T | Y | 148 | 32 | Management of Unscheduled PSMP | 11.4.4B | T | 2808 |  |  |  |  | An EDCA or U-PSMP transmission may not overwrite a beacon. If the transmission plus the expected ACK would conflict with TBTT, then the transmission must be truncated with the remainder deferred to the next TXOP after the beacon, or the transmission duration must be reduced so as not to overlay the start of TBTT. | Scheduled delivery and power save in CFP depend on disciplined timing. EDCA and U-PSMP cannot be allowed to "slip" superframe timing. |  |  | Duplicate | Duplicate
10685 | Marshall, Bill | 11.4.4B | 148 | 32 |  | Y | 148 | 32 |  | 11.4.4B | ST | [5 empty] | An EDCA or U-PSMP transmission may not overwrite a beacon. If the transmission plus the expected ACK would conflict with TBTT, then the transmission must be truncated with the remainder deferred to the next TXOP after the beacon, or the transmission duration must be reduced so as not to overlay the start of TBTT. | Scheduled delivery and power save in CFP depend on disciplined timing. U-PSMP cannot be allowed to alter the superframe timing. |  |  |  | PSMP | 2006-05-17 14:34
10686 | Marshall, Bill | 11.4.4B | 148 | 32 |  | Y | 148 | 32 |  | 11.4.4B | ST | [5 empty] | Institution of a U-PSMP by an STA may not conflict with the scheduled beginning of a CFP from the serving AP if EDCA and HCCA mixed mode service is being provided. | Scheduled delivery and power save in CFP depend on disciplined timing. U-PSMP cannot be allowed to alter the superframe timing. |  |  |  | PSMP | 2006-05-17 14:34
10687 | Marshall, Bill | 11.4.4B | 148 | 32 | T | Y | 148 | 32 | Management of Unscheduled PSMP | 11.4.4B | T | 2809 |  |  |  |  | Institution of a U-PSMP by an STA may not conflict with the scheduled beginning of a CFP from the serving AP if EDCA and HCCA mixed mode service is being provided. | Similar to above. |  |  | Duplicate | Duplicate
10688 | Marshall, Bill | 11.4.4B | 148 | 32 | E | N | 148 | 32 | Management of Unscheduled PSMP | 11.4.4B | E | 2807 |  |  |  |  | something missing | Either "a TSPEC" or "TSPECs" |  |  | Duplicate | Duplicate
10689 | Marshall, Bill | 11.5.1 | 149 | 2 | E | N | 149 | 2 |  | 11.5.1 | E | [5 empty] | Empty section | Delete heading with empty content | Fixed by resolution to earlier editorial comment | 20060505r0 D1.01
10690 | Marshall, Bill | 11.5.2 | 149 | 4 | E | N | 149 | 4 | Multi-TID Block Ack | 11.5.2 | E | 2812 |  |  |  |  | 11.5.2 already exists | Perhaps this new text should be 11.5.4 |  |  | Duplicate | Duplicate
10691 | Marshall, Bill | 11.5.2 | 149 | 3 | E | N | 149 | 3 | Multi-TID Block Ack | 11.5.2 | E | 2811 |  |  |  |  | Unclear editor's instructions | Change to "Insert the following text after 11.5.3:" |  |  | Duplicate | Duplicate
10692 | Marshall, Bill | 11.9.4 | 149 | 21 | E | N | 149 | 21 | Selecting and advertising a new channel | 11.9.4 | E | [5 empty] | this clause is 11.10.7 | as in comment |  |  | Coexistence | Coexistence
10693 | Marshall, Bill | 11.9.5 | 149 | 23 | E | N | 149 | 23 | Channel Selection Methods for 20/40 MHz Operation | 11.9.5 | E | [5 empty] | this clause should be 11.10.8 | as in comment |  |  | Coexistence | Coexistence
10694 | Marshall, Bill | 11.9.5 | 149 | 22 | E | N | 149 | 22 | Channel Selection Methods for 20/40 MHz Operation | 11.9.5 | E | 2818 |  |  |  |  | Unclear editor's instructions | Change to "Insert the following text after 11.10.7:" |  |  | Duplicate | Duplicate
10695 | Marshall, Bill | 11.9.5.2 | 150 | 15 | E | N | 150 | 15 | Rules | 11.9.5.2 | E | 3072 |  |  |  |  | i.e. should be followed by a comma | add a comma after i.e. |  |  | Duplicate | Duplicate
10696 | Marshall, Bill | 11.9.5.3 | 150 | 20 | T | Y | 150 | 20 | Channel Management at the AP | 11.9.5.3 | T | 2820 |  |  |  |  | Can't mandate that a STA receive anything. Too many unknowns, like signal strength and interference | Change to "An HT AP shall listen for Beacons of other…" |  |  | Duplicate | Duplicate
10697 | Marshall, Bill | 11.9.5.3 | 150 | 23footnote | E | N | 150 |  | Channel Management at the AP | 11.9.5.3 | E | 2821 |  |  |  |  | missing comma | insert comma after "width set" |  |  | Duplicate | Duplicate
10698 | Marshall, Bill | 2 | 2 | 2 | E | N | 2 | 2 | Normative references | 2 | E |  | A |  |  |  | Empty section | Delete heading with empty content | Fixed by resolution to earlier editorial comment | 20060505r0 D1.01 | General | General
10699 | Marshall, Bill | 20.1.1 | 159 | 30 | E | N | 159 | 30 | Scope | 20.1.1 | E | [5 empty] | Change "This subclause describes" to "This clause specifies" | as in comment |  |  | PHY General | PHY
10700 | Marshall, Bill | 20.1.2 | 160 | 11 | E | N | 160 | 11 | High Throughput PHY functions | 20.1.2 | E | [5 empty] | Insert "(PLME)" after "layer management function" | as in comment |  |  | PHY General | PHY
10701 | Marshall, Bill | 20.1.2 | 160 | 10 | E | N | 160 | 10 | High Throughput PHY functions | 20.1.2 | E | [5 empty] | Order of the three entities in this sentence doesn't match the order of the sub-clauses that follow | make the order consistent. Suggest changing this sentence rather than the sub-clauses |  |  | PHY General | PHY
10702 | Marshall, Bill | 20.1.3 | 161 | 13 | E | N | 161 | 13 | Operating Mode | 20.1.3 | E | 2932 |  |  |  |  | "LM" is not a defined acronym | "Non-HT" is used throughout; use it here too. "LM" only appears on lines 13, and 24 (twice) on this page. |  |  | Duplicate | Duplicate
10703 | Marshall, Bill | 20.1.3 | 160 | 32 | E | N | 160 | 32 | Operating Mode | 20.1.3 | E | 2936 |  |  |  |  | Bold is reserved for editor's instructions | remove the bold font |  |  | Duplicate | Duplicate
10704 | Marshall, Bill | 20.1.3 | 161 | 1 | E | N | 161 | 1 | Operating Mode | 20.1.3 | E | 2936 |  |  |  |  | Bold is reserved for editor's instructions | remove the bold font |  |  | Duplicate | Duplicate
10705 | Marshall, Bill | 20.1.3 | 161 | 6 | E | N | 161 | 6 | Operating Mode | 20.1.3 | E | 2936 |  |  |  |  | Bold is reserved for editor's instructions | remove the bold font |  |  | Duplicate | Duplicate
10706 | Marshall, Bill | 20.1.3 | 161 | 13 | E | N | 161 | 13 | Operating Mode | 20.1.3 | E | 2936 |  |  |  |  | Bold is reserved for editor's instructions | remove the bold font |  |  | Duplicate | Duplicate
10707 | Marshall, Bill | 20.1.3 | 161 | 14 | E | N | 161 | 14 | Operating Mode | 20.1.3 | E | 2936 |  |  |  |  | Bold is reserved for editor's instructions | remove the bold font |  |  | Duplicate | Duplicate
10708 | Marshall, Bill | 20.1.3 | 161 | 16 | E | N | 161 | 16 | Operating Mode | 20.1.3 | E | 2936 |  |  |  |  | Bold is reserved for editor's instructions | remove the bold font |  |  | Duplicate | Duplicate
10709 | Marshall, Bill | 20.1.3 | 161 | 20 | E | N | 161 | 20 | Operating Mode | 20.1.3 | E | 2936 |  |  |  |  | Bold is reserved for editor's instructions | remove the bold font |  |  | Duplicate | Duplicate
10710 | Marshall, Bill | 20.1.3 | 161 | 22 | E | N | 161 | 22 | Operating Mode | 20.1.3 | E | 2936 |  |  |  |  | Bold is reserved for editor's instructions | remove the bold font |  |  | Duplicate | Duplicate
10711 | Marshall, Bill | 20.1.3 | 161 | 4 | E | N | 161 | 4 | Operating Mode | 20.1.3 | E | [5 empty] | Change "new" to "different". It won't stay new. | as in comment |  |  | PHY General | PHY
10712 | Marshall, Bill | 20.1.3 | 161 | 6 | T | Y | 161 | 6 | Operating Mode | 20.1.3 | DT |  | T | (MAC) |  |  | Greenfield operation shall not be possible if a scan detected existing APs are operating. | Institute initialization process consistent with legacy equipment including 802.11k scan. | see 2924 |  | PHY General | MAC | 2006-05-18 10:30
10713 | Marshall, Bill | 20.1.3 | 160 | 30 | T | Y | 160 | 30 | Operating Mode | 20.1.3 | DT |  | T | (MAC) |  |  | Greenfield operation shall not be possible if an active scan determines that existing APs are operating. | Institute initialization process consistent with legacy equipment including active scan. | see 2924 |  | PHY General | MAC | 2006-05-18 10:30
10714 | Marshall, Bill | 20.1.3 | 161 | 9 | T | N | 161 | 9 | Operating Mode | 20.1.3 | T |  | R |  |  |  | improper use of "shall" in this sentence. While presumably it is true, the normative language belongs in the sub-clause where the procedure is defined | change "shall be" to "is" | Reason for rejection: The PHY ad hoc does not agree that use of "shall" is incorrect. |  | PHY General | PHY | 2006-05-18 10:30
10715 | Marshall, Bill | 20.1.3 | 161 | 24 | T | Y | 161 | 24 | Operating Mode | 20.1.3 | T |  | R |  |  |  | optional/mandatory is defined by PICS | Delete these two sentences. | Reason for rejection: The main body of the standard must indicate whether a feature is mandatory or not. While the PICS is normative and it also indicates whether a feature is optional or mandatory, such definition must not originate in the PICS; instead the PICS must reflect requirements from the main body of the standard. |  | PHY General | PHY | 2006-05-18 10:30
10716 | Marshall, Bill | 20.1.3 | 161 | 7 | T | Y | 161 | 7 | Operating Mode | 20.1.3 | T |  | R |  |  |  | optional/mandatory is defined by PICS | remove sentence "This mode is optional." | Reason for rejection: The main body of the standard must indicate whether a feature is mandatory or not. While the PICS is normative and it also indicates whether a feature is optional or mandatory, such definition must not originate in the PICS; instead the PICS must reflect requirements from the main body of the standard. |  | PHY General | PHY | 2006-05-18 10:30
10717 | Marshall, Bill | 20.2.1 | 161 | 30 | E | N | 161 | 30 | Introduction | 20.2.1 | E | 2939 |  |  |  |  | Specification of the interface between MAC and PHY is givenin 12.3.4. | Change to "The specification of this interfrace is given in 12.3.4." |  |  | Duplicate | Duplicate
10718 | Marshall, Bill | 20.2.1 | 161 | 29 | E | N | 161 | 29 | Introduction | 20.2.1 | E | 2938 |  |  |  |  | there is no footnote 7 | delete the footnote |  |  | Duplicate | Duplicate
10719 | Marshall, Bill | 20.2.2 | 162 | 1 | T | Y | 162 | 1 | TXVECTOR parameters | 20.2.2 | T | 2943 |  |  |  |  | Aggregation is shown as a MAC layer function (see Figure 18 in 6.1.5) | Remove this row of TXVECTOR |  |  | Duplicate | Duplicate
10720 | Marshall, Bill | 20.2.2 | 161 | 35 | E | N | 161 | 35 | TXVECTOR parameters | 20.2.2 | E | [5 empty] | Keep the table title and table contents together on a single page | as in comment |  |  | PHY Interface | PHY
10721 | Marshall, Bill | 20.2.2 | 162 | 1 | E | N | 162 | 1 | TXVECTOR parameters | 20.2.2 | E | 2942 |  |  |  |  | Middle column of this table is useless | delete it |  |  | Duplicate | Duplicate
10722 | Marshall, Bill | 20.2.2 | 162 | 1 | E | N | 162 | 1 | TXVECTOR parameters | 20.2.2 | E | 2941 |  |  |  |  | place the standard parameters for all PHYs at beginning of list | Move DATARATE to top, followed by LENGTH. Make the sub-clauses that follow the table match the table order. |  |  | Duplicate | Duplicate
10723 | Marshall, Bill | 20.2.2 | 162 | 1 | E | N | 162 | 1 | TXVECTOR parameters | 20.2.2 | E | 2944 |  |  |  |  | row "STBC" extraneous "either" in "Value" column | delete "either" |  |  | Duplicate | Duplicate
10724 | Marshall, Bill | 20.2.2 | 162 | 1 | E | N | 162 | 1 | TXVECTOR parameters | 20.2.2 | E | [5 empty] | row "STBC" insert parens around NSTS and NSS | as in comment |  |  | PHY Interface | PHY
10725 | Marshall, Bill | 20.2.2 | 162 | 1 | T | Y | 162 | 1 | TXVECTOR parameters | 20.2.2 | T | 2946 |  |  |  |  | SMOOTHING. No normative text tells whether this is to be set or not | Add the normative text in an appropriate sub-clause. Suggest somewhere in 9. |  |  | Duplicate | Duplicate
10726 | Marshall, Bill | 20.2.2.1 | 163 | 2 | E | N | 163 | 2 | TXVECTOR L_LENGTH | 20.2.2.1 | E | 2948 |  |  |  |  | heading level too deep. IEEE limit is 5. See Style Guide 11.1 | fix the cross-reference here. Reorganize the clause numbering in and around 20.3.3.2.1.4 |  |  | Duplicate | Duplicate
10727 | Marshall, Bill | 20.2.2.1 | 163 | 1 | E | N | 163 | 1 | TXVECTOR L_LENGTH | 20.2.2.1 | E | [5 empty] | wrong article | change "a HT" to "an HT" |  |  | PHY Interface | PHY
10728 | Marshall, Bill | 20.2.2.10 | 164 | 5 | T | Y | 164 | 5 | TXVECTOR SMOOTHING | 20.2.2.10 | T | 2953 |  |  |  |  | SMOOTHING. No normative text tells whether this is to be set or not | Add the normative text in an appropriate sub-clause. Suggest somewhere in 9. |  |  | Duplicate | Duplicate
10729 | Marshall, Bill | 20.2.2.12 | 164 | 13 | E | N | 164 | 13 | TXVECTOR AGGREGATION | 20.2.2.12 | E | 2955 |  |  |  |  | "parameter is set to if the…" | Change to "set to 1 if" |  |  | Duplicate | Duplicate
10730 | Marshall, Bill | 20.2.2.12 | 164 | 12 | T | Y | 164 | 12 | TXVECTOR AGGREGATION | 20.2.2.12 | T | 2954 |  |  |  |  | Aggregation is shown as a MAC layer function (see Figure 18 in 6.1.5) | Remove this sub-clause |  |  | Duplicate | Duplicate
10731 | Marshall, Bill | 20.2.2.2 | 163 | 6 | T | Y | 163 | 6 | TXVECTOR L_DATARATE | 20.2.2.2 | T | 2950 |  |  |  |  | 10MHz channel spacing mantioned here, yet no place before provided any explanation | either remove the requirement for 10 MHz channel spacing, or add explaination at appropriate places in the decument. |  |  | Duplicate | Duplicate
10732 | Marshall, Bill | 20.2.2.2 | 163 | 3 | E | N | 163 | 3 | TXVECTOR L_DATARATE | 20.2.2.2 | E | [5 empty] | DATARATE is a standard entry in TXVECTOR | Drop "L-" |  |  | PHY Interface | PHY
10733 | Marshall, Bill | 20.2.2.2 | 163 | 7 | E | N | 163 | 7 | TXVECTOR L_DATARATE | 20.2.2.2 | E | 2951 |  |  |  |  | wrong article, wrong hyphenation | Change to "In an HT frame" |  |  | Duplicate | Duplicate
10734 | Marshall, Bill | 20.2.2.5 | 163 | 17 | E | N | 163 | 17 | TXVECTOR FORMAT | 20.2.2.5 | E | [5 empty] | extraneous "with" | drop "with" |  |  | PHY Interface | PHY
10735 | Marshall, Bill | 20.2.3 | 165 | 10 | T | Y | 165 | 10 | RXVECTOR parameters | 20.2.3 | T | 2960 |  |  |  |  | Aggregation is shown as a MAC layer function (see Figure 18 in 6.1.5) | Remove this row from RXVECTOR |  |  | Duplicate | Duplicate
10736 | Marshall, Bill | 20.2.3 | 165 | 10 | E | N | 165 | 10 | RXVECTOR parameters | 20.2.3 | E | 2957 |  |  |  |  | halfway down the middle column it changes from PHY-RXSTART.indicate (correct entry) to PHY-RXSTART.request (incorrect entry) | if the middle column is to be kept, fix it |  |  | Duplicate | Duplicate
10737 | Marshall, Bill | 20.2.3 | 165 | 10 | E | N | 165 | 10 | RXVECTOR parameters | 20.2.3 | E | 2956 |  |  |  |  | Middle column of this table is useless | Delete middle column |  |  | Duplicate | Duplicate
10738 | Marshall, Bill | 20.2.3 | 165 | 10 | E | N | 165 | 10 | RXVECTOR parameters | 20.2.3 | E | 2958 |  |  |  |  | place the standard parameters for all PHYs at beginning of list | Move DATARATE to top, followed by LENGTH. Make the sub-clauses that follow the table match the table order. |  |  | Duplicate | Duplicate
10739 | Marshall, Bill | 20.2.3 | 165 | 10 | E | N | 165 | 10 | RXVECTOR parameters | 20.2.3 | E | 2963 |  |  |  |  | row "ADVANCED_CODING" doesn't have a matching sub-clause | if the row belongs in RXVECTOR, please add an explanatory sub-clause. Otherwise delete it. |  |  | Duplicate | Duplicate
10740 | Marshall, Bill | 20.2.3 | 165 | 10 | E | N | 165 | 10 | RXVECTOR parameters | 20.2.3 | E | 2959 |  |  |  |  | row "L-DATARATE" inconsistent with 12.3.4.4 | Change to "DATARATE" |  |  | Duplicate | Duplicate
10741 | Marshall, Bill | 20.2.3 | 165 | 10 | E | N | 165 | 10 | RXVECTOR parameters | 20.2.3 | E | 2964 |  |  |  |  | row "SHORT_GI" wrong tense, the packet has already been received | Change to "Short GI was not used/Short GI was used" |  |  | Duplicate | Duplicate
10742 | Marshall, Bill | 20.2.3 | 165 | 10 | T | Y | 165 | 10 | RXVECTOR parameters | 20.2.3 | T | 2961 |  |  |  |  | row "SMOOTHING" makes no sense in a receive vector | please clarify, or delete |  |  | Duplicate | Duplicate
10743 | Marshall, Bill | 20.2.3 | 165 | 10 | E | N | 165 | 10 | RXVECTOR parameters | 20.2.3 | E | [5 empty] | row "STBC" add parens around NSTS and NSS | as in comment |  |  | PHY Interface | PHY
10744 | Marshall, Bill | 20.2.3 | 166 | 1 | E | N | 166 | 1 | RXVECTOR parameters | 20.2.3 | E | [5 empty] | when table is split across pages, column headings need to appear on each page | as in comment |  |  | PHY Interface | PHY
10745 | Marshall, Bill | 20.2.3.1 | 166 | 5 | T | Y | 166 | 5 | RXVECTOR L_LENGTH | 20.2.3.1 | T |  | C |  |  |  | Both L-LENGTH and LENGTH claim to be the one used by the MAC | Drop the sentence from L-LENGTH | see 2968 |  | PHY Interface | PHY | 2006-05-18 10:30
10746 | Marshall, Bill | 20.2.3.1 | 166 | 2 | E | N | 166 | 2 | RXVECTOR L_LENGTH | 20.2.3.1 | E | [5 empty] | L_LENGTH should be L-LENGTH | as in comment |  |  | PHY Interface | PHY
10747 | Marshall, Bill | 20.2.3.1 | 166 | 2 | E | N | 166 | 2 | RXVECTOR L_LENGTH | 20.2.3.1 | E | 2966 |  |  |  |  | make the sub-clauses match the order of entries in RXVECTOR | Move DATARATE first, then LENGTH, then the remaining ones |  |  | Duplicate | Duplicate
10748 | Marshall, Bill | 20.2.3.1 | 166 | 7 | E | N | 166 | 7 | RXVECTOR L_LENGTH | 20.2.3.1 | E | [5 empty] | non_HT | change to "non-HT" |  |  | PHY Interface | PHY
10749 | Marshall, Bill | 20.2.3.10 | 167 | 14 | T | Y | 167 | 14 | RXVECTOR SMOOTHING | 20.2.3.10 | T | 2975 |  |  |  |  | SMOOTHING makes no sense in a receive vector. | please clarify its use here |  |  | Duplicate | Duplicate
10750 | Marshall, Bill | 20.2.3.12 | 167 | 22 | T | Y | 167 | 22 | RXVECTOR AGGREGATION | 20.2.3.12 | T |  | C |  |  |  | "set to 1 otherwise" | change to "set to 0 otherwise" | see 332 |  | PHY Interface | PHY | 2006-05-18 10:30
10751 | Marshall, Bill | 20.2.3.12 | 167 | 21 | T | Y | 167 | 21 | RXVECTOR AGGREGATION | 20.2.3.12 | T | 2976 |  |  |  |  | Aggregation is shown as a MAC layer function (see Figure 18 in 6.1.5) | Remove this sub-clause |  |  | Duplicate | Duplicate
10752 | Marshall, Bill | 20.2.3.14 | 167 | 28 | E | N | 167 | 28 | RXVECTOR SHORT_GI | 20.2.3.14 | E | [5 empty] | strange wording here | change to "whether short GI was detected in receiving the current PPDU." |  |  | PHY Interface | PHY
10753 | Marshall, Bill | 20.2.3.3 | 166 | 13 | E | N | 166 | 13 | RXVECTOR L-DATARATE | 20.2.3.3 | E | 2970 |  |  |  |  | DATARATE appears in 12.3.4.4 without L- | delete "L-" |  |  | Duplicate | Duplicate
10754 | Marshall, Bill | 20.2.3.3 | 166 | 16 | E | N | 166 | 16 | RXVECTOR L-DATARATE | 20.2.3.3 | E | 2971 |  |  |  |  | wrong article, wrong hyphenation | Change to "an HT packet" |  |  | Duplicate | Duplicate
10755 | Marshall, Bill | 20.2.3.7 | 166 | 16 | T | Y | 166 | 16 | RXVECTOR BW | 20.2.3.7 | T | 2972 |  |  |  |  | 10MHz channel spacing mantioned here, yet no place before provided any explanation | either remove the requirement for 10 MHz channel spacing, or add explaination at appropriate places in the decument. |  |  | Duplicate | Duplicate
10756 | Marshall, Bill | 20.2.3.7 | 167 | 2 | E | N | 167 | 2 | RXVECTOR BW | 20.2.3.7 | E | [5 empty] | four list items, first two should be separated by a comma instead of "and" | as in comment |  |  | PHY Interface | PHY
10757 | Marshall, Bill | 20.2.3.9 | 167 | 12 | E | N | 167 | 12 | RXVECTOR LENGTH | 20.2.3.9 | E | [5 empty] | tense wrong. Frame was received | change to "contained" |  |  | PHY Interface | PHY
10758 | Marshall, Bill | 20.3.14.5 | 226 | 1 | E | N | 226 | 1 | Packet alignment | 20.3.14.5 | E | [5 empty] | extraneous period | drop period after "(idle)" |  |  | PHY Characteristics | PHY
10759 | Marshall, Bill | 20.3.14.5 | 226 | 1 | E | N | 226 | 1 | Packet alignment | 20.3.14.5 | E | [5 empty] | insert "see" before the cross ref clause | as in comment |  |  | PHY Characteristics | PHY
10760 | Marshall, Bill | 20.3.14.5 | 226 | 3 | E | N | 226 | 3 | Packet alignment | 20.3.14.5 | E | [5 empty] | insert "see" before the cross ref clause | as in comment |  |  | PHY Characteristics | PHY
10761 | Marshall, Bill | 20.3.14.8.3 | 228 | 8 | T | Y | 228 | 8 | Transmitter modulation accuracy (EVM) test | 20.3.14.8.3 | T | [5 empty] | bad cross ref; Figure 199 is TS Timeout in 11.5.1.1 | fix cross reference |  |  | PHY Characteristics | PHY | 2006-05-18 10:30
10762 | Marshall, Bill | 20.3.15.1 | 228 | 15 | T | Y | 228 | 15 | Receiver minimum input sensitivity | 20.3.15.1 | T | 3112 |  |  |  |  | bad cross ref; Table nXX02?? | Possibly Table n81?? |  |  | Duplicate | Duplicate
10763 | Marshall, Bill | 20.3.15.1 | 228 | 14 | E | N | 228 | 14 | Receiver minimum input sensitivity | 20.3.15.1 | E | 3111 |  |  |  |  | first sentence of this paragraph in unintelligible | please re-write |  |  | Duplicate | Duplicate
10764 | Marshall, Bill | 20.3.15.1 | 228 | 16 | E | N | 228 | 16 | Receiver minimum input sensitivity | 20.3.15.1 | E | 3113 |  |  |  |  | spelling "transitting" | fix |  |  | Duplicate | Duplicate
10765 | Marshall, Bill | 20.3.15.2 | 229 | 4 | T | Y | 229 | 4 | Adjacent channel rejection | 20.3.15.2 | T | 3114 |  |  |  |  | bad cross ref; Table nXX02?? | Possibly Table n81?? |  |  | Duplicate | Duplicate
10766 | Marshall, Bill | 20.3.15.5 | 229 | 29 | T | Y | 229 | 29 | Clear channel assessment (CCA) sensitivity | 20.3.15.5 | T | 3117 |  |  |  |  | CCA shall also indicate busy in a 40MHz for a signal in the extension channel | add "or extension channel" to the end of sentence in line 29. |  |  | Duplicate | Duplicate
10767 | Marshall, Bill | 20.3.15.5 | 229 | 26 | T | Y | 229 | 26 | Clear channel assessment (CCA) sensitivity | 20.3.15.5 | DT | [5 empty] | CCA shouldn't need to check whether it’s a valid transmission or not. | Drop "valid" from line 26 |  |  | CCA | Coexistence
10768 | Marshall, Bill | 20.3.15.5 | 229 | 30 | E | N | 229 | 30 | Clear channel assessment (CCA) sensitivity | 20.3.15.5 | E | 3118 |  |  |  |  | CS is wrong acronym (Cyclic Shift). | Change to CCA that is being held busy |  |  | Duplicate | Duplicate
10769 | Marshall, Bill | 20.3.15.5 | 229 | 29 | E | N | 229 | 29 | Clear channel assessment (CCA) sensitivity | 20.3.15.5 | E | 3116 |  |  |  |  | spelling "idicated" | fix |  |  | Duplicate | Duplicate
10770 | Marshall, Bill | 20.3.16 | 230 | 15 | E | N | 230 | 15 | PLCP transmit procedure | 20.3.16 | E | [5 empty] | "figure" should be capitalized in a cross reference | as in comment |  |  | PLCP | PHY
10771 | Marshall, Bill | 20.3.16 | 230 | 26 | E | N | 230 | 26 | PLCP transmit procedure | 20.3.16 | E | [5 empty] | "table" should be capitalized in a cross reference | as in comment |  |  | PLCP | PHY
10772 | Marshall, Bill | 20.3.16 | 230 | 15 | T | Y | 230 | 15 | PLCP transmit procedure | 20.3.16 | T | [5 empty] | bad cross ref; Figure 200 is BlockAck Setup in 11.5.1.1 | fix cross reference |  |  | PLCP | PHY | 2006-05-18 10:30
10773 | Marshall, Bill | 20.3.16 | 231 | 21 | E | N | 231 | 21 | PLCP transmit procedure | 20.3.16 | E | [5 empty] | Figure caption belongs below figure, not above it. See IEEE Style Guide 16.1 | move caption below figure n66 |  |  | PLCP | PHY
10774 | Marshall, Bill | 20.3.16 | 231 | 24 | E | N | 231 | 24 | PLCP transmit procedure | 20.3.16 | E | [5 empty] | Figure caption belongs below figure, not above it. See IEEE Style Guide 16.1 | move caption below figure n67 |  |  | PLCP | PHY
10775 | Marshall, Bill | 20.3.16 | 232 | 4 | E | N | 232 | 4 | PLCP transmit procedure | 20.3.16 | E | [5 empty] | Figure caption belongs below figure, not above it. See IEEE Style Guide 16.1 | move caption below figure n68 |  |  | PLCP | PHY
10776 | Marshall, Bill | 20.3.16 | 231 | 24 | E | N | 231 | 24 | PLCP transmit procedure | 20.3.16 | E | [5 empty] | keep the figure and figure caption on same page | as in comment |  |  | PLCP | PHY
10777 | Marshall, Bill | 20.3.16 | 232 | 4 | E | N | 232 | 4 | PLCP transmit procedure | 20.3.16 | E | [5 empty] | keep the figure and figure caption on same page | as in comment |  |  | PLCP | PHY
10778 | Marshall, Bill | 20.3.17 | 233 | 4 | T | Y | 233 | 4 | PLCP receive procedure | 20.3.17 | T | [5 empty] | bad cross ref; Figure 202 is part of error recovery of BlockAck | fix cross reference |  |  | PLCP | PHY | 2006-05-18 10:30
10779 | Marshall, Bill | 20.3.17 | 234 | 6 | T | Y | 234 | 6 | PLCP receive procedure | 20.3.17 | T | [5 empty] | bad cross ref; Figure 202 is part of error recovery of BlockAck | fix cross reference |  |  | PLCP | PHY | 2006-05-18 10:30
10780 | Marshall, Bill | 20.3.17 | 234 | 20 | T | Y | 234 | 20 | PLCP receive procedure | 20.3.17 | T | [5 empty] | bad cross ref; Figure 202 is part of error recovery of BlockAck | fix cross reference |  |  | PLCP | PHY | 2006-05-18 10:30
10781 | Marshall, Bill | 20.3.17 | 234 | 35 | E | N | 234 | 35 | PLCP receive procedure | 20.3.17 | E | [5 empty] | Figure caption belongs below figure, not above it. See IEEE Style Guide 16.1 | move caption below figure n69 |  |  | PLCP | PHY
10782 | Marshall, Bill | 20.3.17 | 235 | 7 | E | N | 235 | 7 | PLCP receive procedure | 20.3.17 | E | [5 empty] | Figure caption belongs below figure, not above it. See IEEE Style Guide 16.1 | move caption below figure n70 |  |  | PLCP | PHY
10783 | Marshall, Bill | 20.3.17 | 236 | 4 | E | N | 236 | 4 | PLCP receive procedure | 20.3.17 | E | [5 empty] | Figure caption belongs below figure, not above it. See IEEE Style Guide 16.1 | move caption below figure n71 |  |  | PLCP | PHY
10784 | Marshall, Bill | 20.3.17 | 234 | 35 | E | N | 234 | 35 | PLCP receive procedure | 20.3.17 | E | [5 empty] | keep the figure and figure caption on same page | as in comment |  |  | PLCP | PHY
10785 | Marshall, Bill | 20.3.17 | 235 | 7 | E | N | 235 | 7 | PLCP receive procedure | 20.3.17 | E | [5 empty] | keep the figure and figure caption on same page | as in comment |  |  | PLCP | PHY
10786 | Marshall, Bill | 20.3.17 | 236 | 4 | E | N | 236 | 4 | PLCP receive procedure | 20.3.17 | E | [5 empty] | keep the figure and figure caption on same page | as in comment |  |  | PLCP | PHY
10787 | Marshall, Bill | 20.3.17 | 234 | 11 | E | N | 234 | 11 | PLCP receive procedure | 20.3.17 | E | [5 empty] | word "Table" in a cross reference should be capitalized | capitalize |  |  | PLCP | PHY
10788 | Marshall, Bill | 20.3.17 | 234 | 18 | E | N | 234 | 18 | PLCP receive procedure | 20.3.17 | E | [5 empty] | wrong article | change to "an HT mixed" |  |  | PLCP | PHY
10789 | Marshall, Bill | 20.3.2 | 168 | 32 | E | N | 168 | 32 | PLCP frame format | 20.3.2 | E | 2979 |  |  |  |  | "Two new formats" won't be new formats for long | Change to "Two formats…" |  |  | Duplicate | Duplicate
10790 | Marshall, Bill | 20.3.2.1 | 170 | 3 | E | N | 170 | 3 | Transmitter Block Diagram (informative) | 20.3.2.1 | E | 2995 |  |  |  |  | Bold is reserved for editor's instructions | Delete bold font |  |  | Duplicate | Duplicate
10791 | Marshall, Bill | 20.3.2.1 | 170 | 4 | E | N | 170 | 4 | Transmitter Block Diagram (informative) | 20.3.2.1 | E | 2995 |  |  |  |  | Bold is reserved for editor's instructions | Delete bold font |  |  | Duplicate | Duplicate
10792 | Marshall, Bill | 20.3.2.1 | 170 | 6 | E | N | 170 | 6 | Transmitter Block Diagram (informative) | 20.3.2.1 | E | 2995 |  |  |  |  | Bold is reserved for editor's instructions | Delete bold font |  |  | Duplicate | Duplicate
10793 | Marshall, Bill | 20.3.2.1 | 170 | 8 | E | N | 170 | 8 | Transmitter Block Diagram (informative) | 20.3.2.1 | E | 2995 |  |  |  |  | Bold is reserved for editor's instructions | Delete bold font |  |  | Duplicate | Duplicate
10794 | Marshall, Bill | 20.3.2.1 | 170 | 11 | E | N | 170 | 11 | Transmitter Block Diagram (informative) | 20.3.2.1 | E | 2995 |  |  |  |  | Bold is reserved for editor's instructions | Delete bold font |  |  | Duplicate | Duplicate
10795 | Marshall, Bill | 20.3.2.1 | 170 | 13 | E | N | 170 | 13 | Transmitter Block Diagram (informative) | 20.3.2.1 | E | 2995 |  |  |  |  | Bold is reserved for editor's instructions | Delete bold font |  |  | Duplicate | Duplicate
10796 | Marshall, Bill | 20.3.2.1 | 170 | 15 | E | N | 170 | 15 | Transmitter Block Diagram (informative) | 20.3.2.1 | E | 2995 |  |  |  |  | Bold is reserved for editor's instructions | Delete bold font |  |  | Duplicate | Duplicate
10797 | Marshall, Bill | 20.3.2.1 | 170 | 17 | E | N | 170 | 17 | Transmitter Block Diagram (informative) | 20.3.2.1 | E | 2995 |  |  |  |  | Bold is reserved for editor's instructions | Delete bold font |  |  | Duplicate | Duplicate
10798 | Marshall, Bill | 20.3.2.1 | 170 | 19 | E | N | 170 | 19 | Transmitter Block Diagram (informative) | 20.3.2.1 | E | 2995 |  |  |  |  | Bold is reserved for editor's instructions | Delete bold font |  |  | Duplicate | Duplicate
10799 | Marshall, Bill | 20.3.2.1 | 170 | 21 | E | N | 170 | 21 | Transmitter Block Diagram (informative) | 20.3.2.1 | E | 2995 |  |  |  |  | Bold is reserved for editor's instructions | Delete bold font |  |  | Duplicate | Duplicate
10800 | Marshall, Bill | 20.3.2.1 | 170 | 23 | E | N | 170 | 23 | Transmitter Block Diagram (informative) | 20.3.2.1 | E | 2995 |  |  |  |  | Bold is reserved for editor's instructions | Delete bold font |  |  | Duplicate | Duplicate
10801 | Marshall, Bill | 20.3.2.1 | 170 | 26 | E | N | 170 | 26 | Transmitter Block Diagram (informative) | 20.3.2.1 | E | 2995 |  |  |  |  | Bold is reserved for editor's instructions | Delete bold font |  |  | Duplicate | Duplicate
10802 | Marshall, Bill | 20.3.2.1 | 170 | 27 | E | N | 170 | 27 | Transmitter Block Diagram (informative) | 20.3.2.1 | E | 2995 |  |  |  |  | Bold is reserved for editor's instructions | Delete bold font |  |  | Duplicate | Duplicate
10803 | Marshall, Bill | 20.3.2.1 | 170 | 30 | E | N | 170 | 30 | Transmitter Block Diagram (informative) | 20.3.2.1 | E | 2995 |  |  |  |  | Bold is reserved for editor's instructions | Delete bold font |  |  | Duplicate | Duplicate
10804 | Marshall, Bill | 20.3.2.1 | 170 | 31 | E | N | 170 | 31 | Transmitter Block Diagram (informative) | 20.3.2.1 | E | 2995 |  |  |  |  | Bold is reserved for editor's instructions | Delete bold font |  |  | Duplicate | Duplicate
10805 | Marshall, Bill | 20.3.2.1 | 170 | 3 | E | N | 170 | 3 | Transmitter Block Diagram (informative) | 20.3.2.1 | E | 2980 |  |  |  |  | IEEE Style Guide doesn't allow bullet lists. | Change to dash list |  |  | Duplicate | Duplicate
10806 | Marshall, Bill | 20.3.2.1 | 170 | 31 | E | N | 170 | 31 | Transmitter Block Diagram (informative) | 20.3.2.1 | E | 2996 |  |  |  |  | missing period at end of sentence | insert period |  |  | Duplicate | Duplicate
10807 | Marshall, Bill | 20.3.2.2 | 173 | 5 | E | N | 173 | 5 | Overview of the PPDU encoding process | 20.3.2.2 | E | [5 empty] | drop word "subclause" in giving a cross reference | as in comment |  |  | PLCP | PHY
10808 | Marshall, Bill | 20.3.2.2 | 173 | 33 | E | N | 173 | 33 | Overview of the PPDU encoding process | 20.3.2.2 | E | [5 empty] | drop word "subclause" in giving a cross reference | as in comment |  |  | PLCP | PHY
10809 | Marshall, Bill | 20.3.2.2 | 174 | 2 | E | N | 174 | 2 | Overview of the PPDU encoding process | 20.3.2.2 | E | [5 empty] | drop word "subclause" in giving a cross reference | as in comment |  |  | PLCP | PHY
10810 | Marshall, Bill | 20.3.2.2 | 174 | 3 | E | N | 174 | 3 | Overview of the PPDU encoding process | 20.3.2.2 | E | [5 empty] | drop word "subclause" in giving a cross reference | as in comment |  |  | PLCP | PHY
10811 | Marshall, Bill | 20.3.2.2 | 174 | 6 | E | N | 174 | 6 | Overview of the PPDU encoding process | 20.3.2.2 | E | [5 empty] | drop word "subclause" in giving a cross reference | as in comment |  |  | PLCP | PHY
10812 | Marshall, Bill | 20.3.2.2 | 171 | 14 | E | N | 171 | 14 | Overview of the PPDU encoding process | 20.3.2.2 | E | 2997 |  |  |  |  | HT_STF | for consistency, change to HT-STF |  |  | Duplicate | Duplicate
10813 | Marshall, Bill | 20.3.2.2 | 172 | 11 | T | Y | 172 | 11 | Overview of the PPDU encoding process | 20.3.2.2 | T | 2999 |  |  |  |  | missing symbol, "(the value ??? Is 1)" | probably N sub ES |  |  | Duplicate | Duplicate
10814 | Marshall, Bill | 20.3.2.2 | 172 | 12 | T | Y | 172 | 12 | Overview of the PPDU encoding process | 20.3.2.2 | T | 2999 |  |  |  |  | missing symbol, "(the value ??? Is 1)" | probably N sub ES |  |  | Duplicate | Duplicate
10815 | Marshall, Bill | 20.3.2.3 | 174 | 24 | T | Y | 174 | 24 | Modulation and Coding Scheme (MCS) | 20.3.2.3 | T |  | R |  |  |  | mandatory designation belongs in PICS | delete this paragraph | Reason for rejection: The main body of the standard must indicate whether a feature is mandatory or not. While the PICS is normative and it also indicates whether a feature is optional or mandatory, such definition must not originate in the PICS; instead the PICS must reflect requirements from the main body of the standard. |  | PLCP MCS | PHY | 2006-05-18 10:30
10816 | Marshall, Bill | 20.3.2.5 | 176 | 7 | T | Y | 176 | 7 | Mathematical description of signals | 20.3.2.5 | T | 3006 |  |  |  |  | Adjecent 20MHz channels in 40 MHz mode creates alignment problem in 2.4GHz band since most legacy deployments use channel 1,6,11. |  |  |  | Duplicate | Duplicate
10817 | Marshall, Bill | 20.3.2.5 | 178 | 13 | E | N | 178 | 13 | Mathematical description of signals | 20.3.2.5 | E | 3007 |  |  |  |  | possibly bad cross reference to an equation, ref to (20-48) doesn't look right | please check |  |  | Duplicate | Duplicate
10818 | Marshall, Bill | 20.3.2.5 | 179 | 1 | E | N | 179 | 1 | Mathematical description of signals | 20.3.2.5 | E | [5 empty] | repeat table headings when it crosses page boundaries | as in comment |  |  | PLCP | PHY
10819 | Marshall, Bill | 20.3.2.6 | 179 | 3 | T | Y | 179 | 3 | Transmission in the upper/lower 20MHz of a 40MHz channel | 20.3.2.6 | T | 3010 |  |  |  |  | in the 2.4GHz band, the upper/lower channel should be spaced +- 15MHz fro the control channel, in order to coexist with 11g systems | Change 10 to 15 at end of line 3 for 2.4GHz, leave as 10MHz for 5GHz |  |  | Duplicate | Duplicate
10820 | Marshall, Bill | 20.3.2.6 | 179 | 3 | E | N | 179 | 3 | Transmission in the upper/lower 20MHz of a 40MHz channel | 20.3.2.6 | E | 3009 |  |  |  |  | possibly bad cross reference to an equation, ref to (20-19) doesn't look right | please check |  |  | Duplicate | Duplicate
10821 | Marshall, Bill | 20.3.3.1 | 179 | 15 | E | N | 179 | 15 | Introduction | 20.3.3.1 | E | [5 empty] | missing hyphen (twice) | change to "HT-LTF" twice |  |  | PLCP Preamble | PHY
10822 | Marshall, Bill | 20.3.3.2.1.1 | 180 | 26 | E | N | 180 | 26 | Cyclic shift definition for the non-HT fields. | 20.3.3.2.1.1 | E | [5 empty] | Change "The following table" to "Table n65" | as in comment |  |  | PLCP Preamble | PHY
10823 | Marshall, Bill | 20.3.3.2.1.1 | 180 | 16 | E | N | 180 | 16 | Cyclic shift definition for the non-HT fields. | 20.3.3.2.1.1 | E | 3012 |  |  |  |  | IEEE Style Guide doesn't allow 6-level headings | combine headings or re-structure this sub-clause to avoid the 6-level headings |  |  | Duplicate | Duplicate
10824 | Marshall, Bill | 20.3.3.2.1.2 | 181 | 1 | E | N | 181 | 1 | Non-HT Short Training Field | 20.3.3.2.1.2 | E | 3013 |  |  |  |  | IEEE Style Guide doesn't allow 6-level headings | combine headings or re-structure this sub-clause to avoid the 6-level headings |  |  | Duplicate | Duplicate
10825 | Marshall, Bill | 20.3.3.2.1.3 | 182 | 4 | E | N | 182 | 4 | Non-HT Long Training Field | 20.3.3.2.1.3 | E | 3014 |  |  |  |  | IEEE Style Guide doesn't allow 6-level headings | combine headings or re-structure this sub-clause to avoid the 6-level headings |  |  | Duplicate | Duplicate
10826 | Marshall, Bill | 20.3.3.2.1.4 | 183 | 11 | T | N | 183 | 11 | The Non-HT Signal Field | 20.3.3.2.1.4 | T | 3018 |  |  |  |  | (not sure if this is Editorial or Technical). The bold 4usec on this line seems out of place. | If "4usec" is an adjective describing "symbols", then make it non-bold. If it is in bold font as a note to the Editor to remind of a problem, fix the problem. |  |  | Duplicate | Duplicate
10827 | Marshall, Bill | 20.3.3.2.1.4 | 183 | 15 | E | N | 183 | 15 | The Non-HT Signal Field | 20.3.3.2.1.4 | E | 3021 |  |  |  |  | cross ref to another clause should also include the clause number | Change to "see Table n68 in 20.3.3.2.2.2" |  |  | Duplicate | Duplicate
10828 | Marshall, Bill | 20.3.3.2.1.4 | 183 | 1 | E | N | 183 | 1 | The Non-HT Signal Field | 20.3.3.2.1.4 | E | 3015 |  |  |  |  | IEEE Style Guide doesn't allow 6-level headings | combine headings or re-structure this sub-clause to avoid the 6-level headings |  |  | Duplicate | Duplicate
10829 | Marshall, Bill | 20.3.3.2.1.4 | 183 | 9 | T | Y | 183 | 9 | The Non-HT Signal Field | 20.3.3.2.1.4 | T | 3020 |  |  |  |  | PHY section should not contain any refs to MAC procedures. The PHY does what it is told to do by the MAC. | This sentence about L-SIG TXOP Protection should be removed from this clause. If it isn't already in clause 9 of MAC procedures, add it there. Change the PHY clause to reference the L-LENGTH parameter of the TXVECTOR for the proper value to insert in the |  |  | Duplicate | Duplicate
10830 | Marshall, Bill | 20.3.3.2.1.4 | 183 | 14 | T | Y | 183 | 14 | The Non-HT Signal Field | 20.3.3.2.1.4 | T | 3020 |  |  |  |  | PHY section should not contain any refs to MAC procedures. The PHY does what it is told to do by the MAC. | This sentence about L-SIG TXOP Protection should be removed from this clause. If it isn't already in clause 9 of MAC procedures, add it there. Change the PHY clause to reference the L-LENGTH parameter of the TXVECTOR for the proper value to insert in the |  |  | Duplicate | Duplicate
10831 | Marshall, Bill | 20.3.3.2.1.4 | 183 | 15 | T | Y | 183 | 15 | The Non-HT Signal Field | 20.3.3.2.1.4 | T | 3020 |  |  |  |  | PHY section should not contain any refs to MAC procedures. The PHY does what it is told to do by the MAC. | This sentence about L-SIG TXOP Protection should be removed from this clause. If it isn't already in clause 9 of MAC procedures, add it there. Change the PHY clause to reference the L-LENGTH parameter of the TXVECTOR for the proper value to insert in the |  |  | Duplicate | Duplicate
10832 | Marshall, Bill | 20.3.3.2.1.4 | 183 | 5 | E | N | 183 | 5 | The Non-HT Signal Field | 20.3.3.2.1.4 | E | 3016 |  |  |  |  | text doesn't reference Figure n52 | add text referencing Figure n52 |  |  | Duplicate | Duplicate
10833 | Marshall, Bill | 20.3.3.2.2.1 | 184 | 6 | E | N | 184 | 6 | Cyclic shift for the High Throughput portion of Mixed Mode preamble | 20.3.3.2.2.1 | E | 3022 |  |  |  |  | IEEE Style Guide doesn't allow 6-level headings | combine headings or re-structure this sub-clause to avoid the 6-level headings |  |  | Duplicate | Duplicate
10834 | Marshall, Bill | 20.3.3.2.2.2 | 187 | 5 | E | N | 187 | 5 | The High Throughput Signal Field | 20.3.3.2.2.2 | E | [5 empty] | add a ref to Figure n53 in this paragraph | as in comment |  |  | PLCP Header | PHY
10835 | Marshall, Bill | 20.3.3.2.2.2 | 185 | 7 | T | Y | 185 | 7 | The High Throughput Signal Field | 20.3.3.2.2.2 | T | 3024 |  |  |  |  | Aggregation is shown as a MAC layer function (see Figure 18 in 6.1.5) | Remove Aggregation from this table |  |  | Duplicate | Duplicate
10836 | Marshall, Bill | 20.3.3.2.2.2 | 187 | 9 | E | N | 187 | 9 | The High Throughput Signal Field | 20.3.3.2.2.2 | E | [5 empty] | Change "next table" to "Table n69" | as in comment |  |  | PLCP Header | PHY
10837 | Marshall, Bill | 20.3.3.2.2.2 | 187 | 7 | E | N | 187 | 7 | The High Throughput Signal Field | 20.3.3.2.2.2 | E | [5 empty] | extraneous comma | drop comma after "96" |  |  | PLCP Header | PHY
10838 | Marshall, Bill | 20.3.3.2.2.2 | 185 | 4 | E | N | 185 | 4 | The High Throughput Signal Field | 20.3.3.2.2.2 | E | 3023 |  |  |  |  | IEEE Style Guide doesn't allow 6-level headings | combine headings or re-structure this sub-clause to avoid the 6-level headings |  |  | Duplicate | Duplicate
10839 | Marshall, Bill | 20.3.3.2.2.2 | 189 | 1 | E | N | 189 | 1 | The High Throughput Signal Field | 20.3.3.2.2.2 | E | 3031 |  |  |  |  | no text makes reference to Fiugre n54 | add text referencing Figure n54 |  |  | Duplicate | Duplicate
10840 | Marshall, Bill | 20.3.3.2.2.2 | 187 | 8 | E | N | 187 | 8 | The High Throughput Signal Field | 20.3.3.2.2.2 | E | [5 empty] | ref to Figure n53 seems out of place here | drop it. Add ref to n53 in previous paragraph |  |  | PLCP Header | PHY
10841 | Marshall, Bill | 20.3.3.2.2.2 | 186 | 0 | E | N | 186 | 0 | The High Throughput Signal Field | 20.3.3.2.2.2 | E | 3025 |  |  |  |  | row "Number of extension HT-LTF" missing newlines | In col 2, put each of the 00/01/10/11 on a separate line |  |  | Duplicate | Duplicate
10842 | Marshall, Bill | 20.3.3.2.2.2 | 188 | 3 | E | N | 188 | 3 | The High Throughput Signal Field | 20.3.3.2.2.2 | E | [5 empty] | text after a NOTE should be smaller font | change to 9pt font |  |  | PLCP Header | PHY
10843 | Marshall, Bill | 20.3.3.2.2.2.1 | 189 | 3 | E | N | 189 | 3 | CRC calculation | 20.3.3.2.2.2.1 | E | 3032 |  |  |  |  | IEEE Style Guide doesn't allow 6-level headings | combine headings or re-structure this sub-clause to avoid the 6-level headings |  |  | Duplicate | Duplicate
10844 | Marshall, Bill | 20.3.3.2.2.3 | 190 | 4 | E | N | 190 | 4 | The HT STF training symbol | 20.3.3.2.2.3 | E | 3033 |  |  |  |  | IEEE Style Guide doesn't allow 6-level headings | combine headings or re-structure this sub-clause to avoid the 6-level headings |  |  | Duplicate | Duplicate
10845 | Marshall, Bill | 20.3.3.2.2.3 | 190 | 4 | E | N | 190 | 4 | The HT STF training symbol | 20.3.3.2.2.3 | E | [5 empty] | missing hyphen | change title to "HT-STF" |  |  | PLCP Preamble | PHY
10846 | Marshall, Bill | 20.3.3.2.2.4 | 193 | 10 | E | N | 193 | 10 | The HT-LTF long training Field | 20.3.3.2.2.4 | E | [5 empty] | Datan? It occurs three times as "datan", but as "data HT-LTFs" introducing the figure at line 4 of page 193. | Make consistent. Suspect correct change is to "data" |  |  | PLCP Preamble | PHY
10847 | Marshall, Bill | 20.3.3.2.2.4 | 194 | 1 | E | N | 194 | 1 | The HT-LTF long training Field | 20.3.3.2.2.4 | E | [5 empty] | Datan? It occurs three times as "datan", but as "data HT-LTFs" introducing the figure at line 4 of page 193. | Make consistent. Suspect correct change is to "data" |  |  | PLCP Preamble | PHY
10848 | Marshall, Bill | 20.3.3.2.2.4 | 194 | 6 | E | N | 194 | 6 | The HT-LTF long training Field | 20.3.3.2.2.4 | E | [5 empty] | Datan? It occurs three times as "datan", but as "data HT-LTFs" introducing the figure at line 4 of page 193. | Make consistent. Suspect correct change is to "data" |  |  | PLCP Preamble | PHY
10849 | Marshall, Bill | 20.3.3.2.2.4 | 191 | 1 | E | N | 191 | 1 | The HT-LTF long training Field | 20.3.3.2.2.4 | E | 3035 |  |  |  |  | IEEE Style Guide doesn't allow 6-level headings | combine headings or re-structure this sub-clause to avoid the 6-level headings |  |  | Duplicate | Duplicate
10850 | Marshall, Bill | 20.3.3.2.2.4 | 194 | 1 | E | N | 194 | 1 | The HT-LTF long training Field | 20.3.3.2.2.4 | E | 3040 |  |  |  |  | missing comma | insert comma after HT-LTFs |  |  | Duplicate | Duplicate
10851 | Marshall, Bill | 20.3.3.2.2.4 | 191 | 4 | T | Y | 191 | 4 | The HT-LTF long training Field | 20.3.3.2.2.4 | T | 3036 |  |  |  |  | symbol missing from sentence | probably N sub STS |  |  | Duplicate | Duplicate
10852 | Marshall, Bill | 20.3.3.2.2.4 | 192 | 3 | E | N | 192 | 3 | The HT-LTF long training Field | 20.3.3.2.2.4 | E | [5 empty] | wrong article | change to "an HT packet" |  |  | PLCP Preamble | PHY
10853 | Marshall, Bill | 20.3.3.3.3 | 196 | 1 | T | Y | 196 | 1 | Signal field | 20.3.3.3.3 | T | [5 empty] | bad cross ref. Figure n48 is about PCO in clause 11.16. | Suspect correct figure to reference here is n49 in 20.3.2. If so, add clause to the reference, since it is outside of the current subclause. |  |  | PLCP Header | PHY | 2006-05-18 10:30
10854 | Marshall, Bill | 20.3.3.3.3.1 | 196 | 4 | E | N | 196 | 4 | Signal Field for 20 MHz operation | 20.3.3.3.3.1 | E | 3044 |  |  |  |  | IEEE Style Guide doesn't allow 6-level headings | combine headings or re-structure this sub-clause to avoid the 6-level headings |  |  | Duplicate | Duplicate
10855 | Marshall, Bill | 20.3.3.3.3.1 | 196 | 10 | E | N | 196 | 10 | Signal Field for 20 MHz operation | 20.3.3.3.3.1 | E | 3044 |  |  |  |  | IEEE Style Guide doesn't allow 6-level headings | combine headings or re-structure this sub-clause to avoid the 6-level headings |  |  | Duplicate | Duplicate
10856 | Marshall, Bill | 20.3.3.3.4 | 197 | 8 | T | Y | 197 | 8 | Long training field | 20.3.3.3.4 | T | [5 empty] | bad cross ref. Figure n48 is about PCO in clause 11.16. | Suspect correct figure to reference here is n49 in 20.3.2. If so, add clause to the reference, since it is outside of the current subclause. |  |  | PLCP Preamble | PHY | 2006-05-18 10:30
10857 | Marshall, Bill | 20.3.4 | 197 | 16 | E | N | 197 | 16 | The Data Field | 20.3.4 | E | 3046 |  |  |  |  | cross ref to another clause should also include the clause number | Change to "Table n68 in 20.3.3.2.2.2." |  |  | Duplicate | Duplicate
10858 | Marshall, Bill | 20.3.4.3 | 198 | 6 | E | N | 198 | 6 | Coding | 20.3.4.3 | E | 3047 |  |  |  |  | extraneous space after 20.3.4.3.1 on this line | remove |  |  | Duplicate | Duplicate
10859 | Marshall, Bill | 20.3.4.3.3.1 | 199 | 8 | E | N | 199 | 8 | LDPCC Code Rates and Codeword Block Lengths | 20.3.4.3.3.1 | E | 3048 |  |  |  |  | IEEE Style Guide doesn't allow 6-level headings | combine headings or re-structure this sub-clause to avoid the 6-level headings |  |  | Duplicate | Duplicate
10860 | Marshall, Bill | 20.3.4.3.3.2 | 200 | 5 | E | N | 200 | 5 | LDPCC Encoder | 20.3.4.3.3.2 | E | 3073 |  |  |  |  | i.e. should be followed by a comma | add a comma after i.e. |  |  | Duplicate | Duplicate
10861 | Marshall, Bill | 20.3.4.3.3.2 | 200 | 3 | E | N | 200 | 3 | LDPCC Encoder | 20.3.4.3.3.2 | E | 3049 |  |  |  |  | IEEE Style Guide doesn't allow 6-level headings | combine headings or re-structure this sub-clause to avoid the 6-level headings |  |  | Duplicate | Duplicate
10862 | Marshall, Bill | 20.3.4.3.3.3 | 200 | 10 | E | N | 200 | 10 | Parity check matrices | 20.3.4.3.3.3 | E | 3050 |  |  |  |  | IEEE Style Guide doesn't allow 6-level headings | combine headings or re-structure this sub-clause to avoid the 6-level headings |  |  | Duplicate | Duplicate
10863 | Marshall, Bill | 20.3.4.3.3.4 | 201 | 21 | E | N | 201 | 21 | LDPCC PPDU encoding process | 20.3.4.3.3.4 | E | 3053 |  |  |  |  | cross ref to another clause should also include the clause number | Change to "Table n68 in 20.3.3.2.2.2." |  |  | Duplicate | Duplicate
10864 | Marshall, Bill | 20.3.4.3.3.4 | 203 | 10 | E | N | 203 | 10 | LDPCC PPDU encoding process | 20.3.4.3.3.4 | E | [5 empty] | Figure caption belongs below figure, not above it. See IEEE Style Guide 16.1 | Move caption below figure n60 |  |  | PLCP Coding | PHY
10865 | Marshall, Bill | 20.3.4.3.3.4 | 201 | 11 | E | N | 201 | 11 | LDPCC PPDU encoding process | 20.3.4.3.3.4 | E | 3051 |  |  |  |  | IEEE Style Guide doesn't allow 6-level headings | combine headings or re-structure this sub-clause to avoid the 6-level headings |  |  | Duplicate | Duplicate
10866 | Marshall, Bill | 20.3.4.3.3.4 | 201 | 14 | E | N | 201 | 14 | LDPCC PPDU encoding process | 20.3.4.3.3.4 | E | [5 empty] | lettered list needs some indentation to easily identify the list entries | as in comment |  |  | PLCP Coding | PHY
10867 | Marshall, Bill | 20.3.4.3.3.4 | 203 | 10 | E | N | 203 | 10 | LDPCC PPDU encoding process | 20.3.4.3.3.4 | E | 3055 |  |  |  |  | no reference in text to Figure n60 | add text referencing Figure n60 |  |  | Duplicate | Duplicate
10868 | Marshall, Bill | 20.3.4.3.3.5 | 203 | 15 | E | N | 203 | 15 | LDPC Parser | 20.3.4.3.3.5 | E | 3056 |  |  |  |  | IEEE Style Guide doesn't allow 6-level headings | combine headings or re-structure this sub-clause to avoid the 6-level headings |  |  | Duplicate | Duplicate
10869 | Marshall, Bill | 20.3.4.3.3.5 | 203 | 19 | E | N | 203 | 19 | LDPC Parser | 20.3.4.3.3.5 | E | 3057 |  |  |  |  | space before period | remove space |  |  | Duplicate | Duplicate
10870 | Marshall, Bill | 20.3.4.4.2 | 204 | 11 | E | N | 204 | 11 | Stream Parser | 20.3.4.4.2 | E | 3074 |  |  |  |  | i.e. should be followed by a comma | add a comma after i.e. |  |  | Duplicate | Duplicate
10871 | Marshall, Bill | 20.3.4.4.2 | 204 | 8 | E | N | 204 | 8 | Stream Parser | 20.3.4.4.2 | E | [5 empty] | Text in a NOTE should be smaller font | change to 9pt font |  |  | PLCP Interleaver | PHY
10872 | Marshall, Bill | 20.3.4.4.3 | 205 | 3 | E | N | 205 | 3 | Frequency interleaver | 20.3.4.4.3 | E | [5 empty] | 11a doesn't exist any more. Change reference to the appropriate clause in combined 802.11 standard | as in comment |  |  | PLCP Interleaver | PHY
10873 | Marshall, Bill | 20.3.4.4.3 | 204 | 22 | E | N | 204 | 22 | Frequency interleaver | 20.3.4.4.3 | E | 3059 |  |  |  |  | instead of "Table below", identify table by number | Change to "described in Table n74." |  |  | Duplicate | Duplicate
10874 | Marshall, Bill | 20.3.4.5.1 | 206 | 23 | E | N | 206 | 23 | Space-Time-Block-Coding (STBC) | 20.3.4.5.1 | E | 3061 |  |  |  |  | cross ref to another clause should also include the clause number | "see Figure n50 in 20.3.2.1." |  |  | Duplicate | Duplicate
10875 | Marshall, Bill | 20.3.4.6 | 208 | 13 | E | N | 208 | 13 | Pilot Subcarriers | 20.3.4.6 | E | [5 empty] | Keep the table title and table contents together on a single page | as in comment |  |  | PLCP OFDM | PHY
10876 | Marshall, Bill | 20.3.4.6 | 207 | 12 | E | N | 207 | 12 | Pilot Subcarriers | 20.3.4.6 | E | 3062 |  |  |  |  | The single sentence in this paragraph should be broken into three. | Change to "In the case of 20MHz, 4 pilot tones are inserted. Pilot signals are inserted in the same sub-carriers used in clause 17, i.e., in sub-carriers -21, -7, 7 and 21. The pilot sequence for the nth symbols and iststh space-time stream is defined as |  |  | Duplicate | Duplicate
10877 | Marshall, Bill | 20.3.4.7.1 | 212 | 8 | E | N | 212 | 8 | Spatial Mapping | 20.3.4.7.1 | E | [5 empty] | cross ref to another clause should also include the clause number | change to "Table n67 in 20.3.3.2.2.1," |  |  | PLCP OFDM | PHY
10878 | Marshall, Bill | 20.3.4.7.3 | 213 | 10 | E | N | 213 | 10 | Transmission in 40MHz HT mode | 20.3.4.7.3 | E | [5 empty] | text after a NOTE should be smaller font | change to 9pt font |  |  | PLCP OFDM | PHY
10879 | Marshall, Bill | 20.3.5.2.1 | 217 | 1 | T | Y | 217 | 1 | CSI Matrices Feedback | 20.3.5.2.1 | T | 3085 |  |  |  |  | PHY doesn't care how the information came back, even RFC1149 | Change to "the transmitting STA receives the quantized MIMO channel matrix, H, from the receiving STA." |  |  | Duplicate | Duplicate
10880 | Marshall, Bill | 20.3.5.2.2 |  |  | T | Y | 217 | 17 | Non Compressed Steering Matrix Feedback | 20.3.5.2.2 | T | [5 empty] | This should be a ref to the PLME interface that the MAC uses to fatch this info from the PHY. There should be no mention in the PHY clause about things like Action Frames. | Drop the sentence, or define and reference the PLME interface that is used. |  |  | PHY Beamforming | Beamforming & Adaptation | 2006-05-17 16:58
10881 | Marshall, Bill | 20.3.5.2.3 | 218 | 6 | E | N | 218 | 6 | Compressed Steering Matrix Feedback | 20.3.5.2.3 | E | [5 empty] | "m by m" | change to "m x m" |  |  | PHY Beamforming | Beamforming & Adaptation
10882 | Marshall, Bill | 20.3.5.2.3 | 218 | 2 | E | N | 218 | 2 | Compressed Steering Matrix Feedback | 20.3.5.2.3 | E | [5 empty] | "n by n" | change to "n x n" |  |  | PHY Beamforming | Beamforming & Adaptation
10883 | Marshall, Bill | 20.3.5.2.3 | 218 | 3 | E | N | 218 | 3 | Compressed Steering Matrix Feedback | 20.3.5.2.3 | E | [5 empty] | "n by n" | change to "n x n" |  |  | PHY Beamforming | Beamforming & Adaptation
10884 | Marshall, Bill | 20.3.5.2.3 | 218 | 3 | E | N | 218 | 3 | Compressed Steering Matrix Feedback | 20.3.5.2.3 | E | [5 empty] | awkward start of sentence | change to "The first I elements…" |  |  | PHY Beamforming | Beamforming & Adaptation
10885 | Marshall, Bill | 20.3.5.2.3 | 219 | 3 | E | N | 219 | 3 | Compressed Steering Matrix Feedback | 20.3.5.2.3 | E | 3095 |  |  |  |  | extraneous space at start of sentence | line up start of sentence with left margin |  |  | Duplicate | Duplicate
10886 | Marshall, Bill | 20.3.5.2.3 | 219 | 9 | E | N | 219 | 9 | Compressed Steering Matrix Feedback | 20.3.5.2.3 | E | 3095 |  |  |  |  | extraneous space at start of sentence | line up start of sentence with left margin |  |  | Duplicate | Duplicate
10887 | Marshall, Bill | 20.3.5.2.3 | 219 | 16 | E | N | 219 | 16 | Compressed Steering Matrix Feedback | 20.3.5.2.3 | E | 3095 |  |  |  |  | extraneous space at start of sentence | line up start of sentence with left margin |  |  | Duplicate | Duplicate
10888 | Marshall, Bill | 20.3.5.2.3 | 220 | 1 | E | N | 220 | 1 | Compressed Steering Matrix Feedback | 20.3.5.2.3 | E | 3095 |  |  |  |  | extraneous space at start of sentence | line up start of sentence with left margin |  |  | Duplicate | Duplicate
10889 | Marshall, Bill | 20.3.5.2.3 |  |  | T | Y | 217 | 23 | Compressed Steering Matrix Feedback | 20.3.5.2.3 | T | [5 empty] | This should be a ref to the PLME interface that the MAC uses to fatch this info from the PHY. There should be no mention in the PHY clause about things like Action Frames. | Drop the sentence, or define and reference the PLME interface that is used. |  |  | PHY Beamforming | Beamforming & Adaptation | 2006-05-17 16:58
10890 | Marshall, Bill | 20.3.6 | 220 | 19 | T | N | 220 | 19 | High Throughput Preamble Format for Sounding PPDUs | 20.3.6 | T | 3096 |  |  |  |  | Setting the "sounding" bit to zero to indicate a Sounding frame seems backwards. It is conjsistent, but backwards | If it is changed, make sure it is consistently changed. |  |  | Duplicate | Duplicate
10891 | Marshall, Bill | 20.3.6.1 |  |  | T | Y | 220 | 29 | Sounding with a zero length packet | 20.3.6.1 | T | [5 empty] | mandatory/optional designation belongs in PICS | delete this sentence |  |  | PHY Sounding | Beamforming & Adaptation | 2006-05-17 16:58
10892 | Marshall, Bill | 20.3.6.3 | 221 | 19 | E | N | 221 | 19 | Sounding PPDU for channel quality assessment | 20.3.6.3 | E | 3098 |  |  |  |  | cross ref to another clause should also include the clause number | Change to "in Table n70 in 20.3.3.2.2.4." |  |  | Duplicate | Duplicate
10893 | Marshall, Bill | 20.3.7 | 221 | 24 | E | N | 221 | 24 | Regulatory Requirements | 20.3.7 | E | [5 empty] | missing space | change to "and operating" |  |  | PLCP Regulatory | Coexistence
10894 | Marshall, Bill | 20.3.7 | 221 | 22 | T | Y | 221 | 22 | Regulatory Requirements | 20.3.7 | T | 3100 |  |  |  |  | Regulatory DFS requirement not addresses | Add text addressing regulatory DFS requirements. |  |  | Duplicate | Duplicate
10895 | Marshall, Bill | 20.3.8 | 221 | 33 | T | Y | 221 | 33 | Channel Numbering and Channelization | 20.3.8 | T | [5 empty] | 11a/11g don't exist as separate standards. Change ref to be to a clause in the base document | as in comment |  |  | PLCP Regulatory | Coexistence
10896 | Marshall, Bill | 20.3.8 | 222 | 11 | E | N | 222 | 11 | Channel Numbering and Channelization | 20.3.8 | E | 3103 |  |  |  |  | Change "The following table" to "Table n78" | Make change indicated in comment |  |  | Duplicate | Duplicate
10897 | Marshall, Bill | 20.3.8 | 221 | 31 | T | Y | 221 | 31 | Channel Numbering and Channelization | 20.3.8 | T | 3104 |  |  |  |  | Other than DFS, when selecting channel, a newly boot up HT AP should be able to detect nearby APs and only select an idle channel to start a new BSS. | Add text requiring newly boot up HT AP to detect nearby APs and only select an idle channel to start a new BSS, if such an idle channel exists. |  |  | Duplicate | Duplicate
10898 | Marshall, Bill | 20.3.8.1 | 222 | 11 | E | N | 222 | 11 | Channel Allocation in the 5 GHz Band | 20.3.8.1 | E | [5 empty] | Change "The following table" to "Table n78" | as in comment |  |  | PLCP Regulatory | Coexistence
10899 | Marshall, Bill | 20.3.8.1 | 222 | 11 | T | N | 222 | 11 | Channel Allocation in the 5 GHz Band | 20.3.8.1 | T | 3102 |  |  |  |  | This table seems inconsistent with the procedures in 11.9.5.2 | please clarify |  |  | Duplicate | Duplicate
10900 | Marshall, Bill | 20.3.8.2 | 223 | 8 | E | N | 223 | 8 | Channel Allocation in the 2.4 GHz Band | 20.3.8.2 | E | [5 empty] | Change "The following table: to "Table n79" | as in comment |  |  | PLCP Regulatory | Coexistence
10901 | Marshall, Bill | 20.3.8.2 | 222 | 16 | T | Y | 222 | 16 | Channel Allocation in the 2.4 GHz Band | 20.3.8.2 | T | 3105 |  |  |  |  | Channel operation in the 2.4 GHz band should overlay existing channels, including extensions. | Modify channel center frequencies for extension channel to coincide with existing channel occupancies. |  |  | Duplicate | Duplicate
10902 | Marshall, Bill | 20.3.8.2 |  |  | T | Y | 222 | 16 | Channel Allocation in the 2.4 GHz Band | 20.3.8.2 | DT | [5 empty] | Operation in the 2.4 GHz band should use existing channels, including extensions. | Make the channel center frequencies of the extension channel coincide with the existing channel occupancies. |  |  | PLCP Regulatory | Coexistence | 2006-05-18 07:30
10903 | Marshall, Bill | 20.4.1 | 237 | 6 | T | Y | 237 | 6 | PLME_SAP sublayer management primitives | 20.4.1 | T | 3137 |  |  |  |  | TBD should not appear in a document for Sponsor Ballot |  |  |  | Duplicate | Duplicate
10904 | Marshall, Bill | 20.5.4.3 | 245 | 1 | E | N | 245 | 1 | PMD_SAP service primitive parameters | 20.5.4.3 | E | [5 empty] | column headings should repeat when a table is split across pages | as in comment |  |  | PMD Interface | PHY
10905 | Marshall, Bill | 20.5.4.3 | 246 | 1 | E | N | 246 | 1 | PMD_SAP service primitive parameters | 20.5.4.3 | E | [5 empty] | column headings should repeat when a table is split across pages | as in comment |  |  | PMD Interface | PHY
10906 | Marshall, Bill | 203.14.5 | 226 | 5 | E | N | 226 | 5 | Packet alignment | 20.3.14.5 | E | 3109 |  |  |  |  | no text references Figure n65 | Add text referencing Figure n65 |  |  | Duplicate | Duplicate
10907 | Marshall, Bill | 203.4.6 | 207 | 13 | E | N | 207 | 13 | Pilot Subcarriers | 20.3.4.6 | E | 3075 |  |  |  |  | i.e. should be followed by a comma | add a comma after i.e. |  |  | Duplicate | Duplicate
10908 | Marshall, Bill | 3 | 2 | 4 | E | N | 2 | 4 | Definitions | 3 | E | 1799 |  |  |  |  | Editing instructions should indicate where to insert the definitions, not just 3.x | Change "3.x" with the proper numbering, e.g. "3.6A" for Aggregate. |  |  | Duplicate | Duplicate
10909 | Marshall, Bill | 3 | 2 | 5 | T | Y | 2 | 5 | Definitions | 3 | T | 1800 |  |  |  |  | Only mentioned MPDU aggregation, not MSDU aggregation | Include MSDU aggregation in the definition |  |  | Duplicate | Duplicate
10910 | Marshall, Bill | 3 | 2 | 10 | T | Y | 2 | 10 | Definitions | 3 | T | 1802 |  |  |  |  | TBD | There can't be any "TBD"s in a draft approved for Sponsor Ballot |  |  | Duplicate | Duplicate
10911 | Marshall, Bill | 3 | 2 | 11 | T | Y | 2 | 11 | Definitions | 3 | T | 1803 |  |  |  |  | Term "Initiator" has many uses other than the one in this definition | Use a more specific term than the general one chosen |  |  | Duplicate | Duplicate
10912 | Marshall, Bill | 3 | 2 | 15 | T | Y | 2 | 15 | Definitions | 3 | T | 1804 |  |  |  |  | Term "Mixed Mode" has many uses other than the one in this definition | Use a more specific term than the general one chosen |  |  | Duplicate | Duplicate
10913 | Marshall, Bill | 3 | 2 | 26 | T | Y | 2 | 26 | Definitions | 3 | T | 1805 |  |  |  |  | Term "Pure Mode" has many uses other than the one in this definition | Use a more specific term than the general one chosen |  |  | Duplicate | Duplicate
10914 | Marshall, Bill | 3 | 2 | 27 | T | Y | 2 | 27 | Definitions | 3 | T | 1806 |  |  |  |  | Term "Receiver" has many uses other than the one in this definition | Use a more specific term than the general one chosen |  |  | Duplicate | Duplicate
10915 | Marshall, Bill | 3 | 2 | 28 | T | Y | 2 | 28 | Definitions | 3 | T | 1807 |  |  |  |  | Term "Recipient" has many uses other than the one in this definition | Use a more specific term than the general one chosen |  |  | Duplicate | Duplicate
10916 | Marshall, Bill | 3 | 2 | 2 | T | Y | 2 | 2 | Definitions | 3 | T | 1808 |  |  |  |  | Term "Responder" has many uses other than the one in this definition | Use a more specific term than the general one chosen |  |  | Duplicate | Duplicate
10917 | Marshall, Bill | 3 | 2 | 10 | T | Y | 2 | 10 | Definitions | 3 | T | 1801 |  |  |  |  | Throughout the acronym "HT" is used. This is extremely presumptuous. As the text of this amendment will be incorporated into a base standard, and it is hoped that the base standard will have a long life, the term "HT" will become incorrect in a few years. | Change "HT" throughout to something other than a marketing term |  |  | Duplicate | Duplicate
10918 | Marshall, Bill | 4 | 6 | 5 | E | N | 6 | 5 | Abbreviations and acronyms | 4 | E | 1847 |  |  |  |  | "- an aggregate that…" | This belongs in the definitions, not in acronyms |  |  | Duplicate | Duplicate
10919 | Marshall, Bill | 4 | 4 | 25 | E | N | 4 | 25 | Abbreviations and acronyms | 4 | E | [5 empty] | "(Both transmitter and receiver have…" | This belongs in the definitions, not in acronyms |  |  | General | General
10920 | Marshall, Bill | 4 | 6 | 3 | E | N | 6 | 3 | Abbreviations and acronyms | 4 | E | [5 empty] | "(both transmitter and receiver have…" | This belongs in the definitions, not in acronyms |  |  | General | General
10921 | Marshall, Bill | 4 | 6 | 1 | E | N | 6 | 1 | Abbreviations and acronyms | 4 | E | 1845 |  |  |  |  | "(transmitter has a single…" | This belongs in the definitions, not in acronyms |  |  | Duplicate | Duplicate
10922 | Marshall, Bill | 4 | 4 | 27 | E | N | 4 | 27 | Abbreviations and acronyms | 4 | E | 1827 |  |  |  |  | "(transmitter has multiple…" | This belongs in the definitions, not in acronyms |  |  | Duplicate | Duplicate
10923 | Marshall, Bill | 4 | 6 | 10 | E | N | 6 | 10 | Abbreviations and acronyms | 4 | E | 1849 |  |  |  |  | "For an arbitrary matrix…" | This belongs in the definitions, not in acronyms |  |  | Duplicate | Duplicate
10924 | Marshall, Bill | 4 | 4 | 23 | E | N | 4 | 23 | Abbreviations and acronyms | 4 | E | 1825 |  |  |  |  | "includes modulation order…" | This belongs in the definitions, not in acronyms |  |  | Duplicate | Duplicate
10925 | Marshall, Bill | 4 | 3 | 12 | E | N | 3 | 12 | Abbreviations and acronyms | 4 | E |  | A |  |  |  | Acronym "ACK" exists in 11ma | Drop definition of this acronym | Fixed by resolution to earlier editorial comment |  | General | General
10926 | Marshall, Bill | 4 | 3 | 14 | E | N | 3 | 14 | Abbreviations and acronyms | 4 | E |  | A |  |  |  | Acronym "AP" exists in 11ma | Drop definition of this acronym | Fixed by resolution to earlier editorial comment |  | General | General
10927 | Marshall, Bill | 4 | 3 | 15 | E | N | 3 | 15 | Abbreviations and acronyms | 4 | E |  | L |  |  |  | Acronym "AS" has conflicting meaning in 11ma | Drop definition of this acronym | renamed: ASEL |  | General | General
10928 | Marshall, Bill | 4 | 3 | 18 | E | N | 3 | 18 | Abbreviations and acronyms | 4 | E | [5 empty] | Acronym "CAP" exists in 11ma | Drop definition of this acronym |  |  | General | General
10929 | Marshall, Bill | 4 | 3 | 20 | E | N | 3 | 20 | Abbreviations and acronyms | 4 | E |  | A |  |  |  | Acronym "CRC" exists in 11ma | Drop definition of this acronym |  |  | General | General
10930 | Marshall, Bill | 4 | 3 | 21 | E | N | 3 | 21 | Abbreviations and acronyms | 4 | E |  | A |  |  |  | Acronym "CS" has conflicting meaning in 11ma | Drop definition of this acronym |  | 20050510r0 D1.01 | General | General
10931 | Marshall, Bill | 4 | 3 | 25 | E | N | 3 | 25 | Abbreviations and acronyms | 4 | E |  | A |  |  |  | Acronym "CTS" exists in 11ma | Drop definition of this acronym |  | 20050510r0 D1.01 | General | General
10932 | Marshall, Bill | 4 | 4 | 4 | E | N | 4 | 4 | Abbreviations and acronyms | 4 | E | [5 empty] | Acronym "FCS" exists in 11ma | Drop definition of this acronym |  |  | General | General
10933 | Marshall, Bill | 4 | 4 | 7 | E | N | 4 | 7 | Abbreviations and acronyms | 4 | E | [5 empty] | Acronym "GI" exists in 11ma | Drop definition of this acronym |  |  | General | General
10934 | Marshall, Bill | 4 | 4 | 8 | E | N | 4 | 8 | Abbreviations and acronyms | 4 | E | [5 empty] | Acronym "HC" exists in 11ma | Drop definition of this acronym |  |  | General | General
10935 | Marshall, Bill | 4 | 4 | 13 | E | N | 4 | 13 | Abbreviations and acronyms | 4 | E | [5 empty] | Acronym "IE" is not acceptable to IEEE | Drop definition of this acronym. Spell this out wherever it appears. |  |  | General | General
10936 | Marshall, Bill | 4 | 4 | 16 | E | N | 4 | 16 | Abbreviations and acronyms | 4 | E | [5 empty] | Acronym "LLC" exists in 11ma | Drop definition of this acronym |  |  | General | General
10937 | Marshall, Bill | 4 | 4 | 22 | E | N | 4 | 22 | Abbreviations and acronyms | 4 | E | [5 empty] | Acronym "MAC" exists in 11ma | Drop definition of this acronym |  |  | General | General
10938 | Marshall, Bill | 4 | 5 | 1 | E | N | 5 | 1 | Abbreviations and acronyms | 4 | E | [5 empty] | Acronym "MPDU" exists in 11ma | Drop definition of this acronym |  |  | General | General
10939 | Marshall, Bill | 4 | 5 | 5 | E | N | 5 | 5 | Abbreviations and acronyms | 4 | E | [5 empty] | Acronym "MSDU" exists in 11ma | Drop definition of this acronym |  |  | General | General
10940 | Marshall, Bill | 4 | 5 | 8 | E | N | 5 | 8 | Abbreviations and acronyms | 4 | E | [5 empty] | Acronym "NAV" exists in 11ma | Drop definition of this acronym |  |  | General | General
10941 | Marshall, Bill | 4 | 5 | 9 | E | N | 5 | 9 | Abbreviations and acronyms | 4 | E | [5 empty] | Acronym "OFDM" exists in 11ma | Drop definition of this acronym |  |  | General | General
10942 | Marshall, Bill | 4 | 5 | 12 | E | N | 5 | 12 | Abbreviations and acronyms | 4 | E | [5 empty] | Acronym "PHY" exists in 11ma | Drop definition of this acronym |  |  | General | General
10943 | Marshall, Bill | 4 | 5 | 13 | E | N | 5 | 13 | Abbreviations and acronyms | 4 | E | [5 empty] | Acronym "PLCP" is defined differently in 11ma | Resolve the discrepancy |  |  | General | General
10944 | Marshall, Bill | 4 | 5 | 14 | E | N | 5 | 14 | Abbreviations and acronyms | 4 | E | [5 empty] | Acronym "PPDU" is defined differently in 11ma | Resolve the discrepancy |  |  | General | General
10945 | Marshall, Bill | 4 | 5 | 15 | E | N | 5 | 15 | Abbreviations and acronyms | 4 | E | [5 empty] | Acronym "PSDU" is defined differently in 11ma | Resolve the discrepancy |  |  | General | General
10946 | Marshall, Bill | 4 | 5 | 17 | E | N | 5 | 17 | Abbreviations and acronyms | 4 | E | [5 empty] | Acronym "QAP" exists in 11ma | Drop definition of this acronym |  |  | General | General
10947 | Marshall, Bill | 4 | 5 | 18 | E | N | 5 | 18 | Abbreviations and acronyms | 4 | E | [5 empty] | Acronym "QoS" exists in 11ma | Drop definition of this acronym |  |  | General | General
10948 | Marshall, Bill | 4 | 5 | 19 | E | N | 5 | 19 | Abbreviations and acronyms | 4 | E | [5 empty] | Acronym "QSTA" exists in 11ma | Drop definition of this acronym |  |  | General | General
10949 | Marshall, Bill | 4 | 5 | 23 | E | N | 5 | 23 | Abbreviations and acronyms | 4 | E | [5 empty] | Acronym "RSSI" exists in 11ma | Drop definition of this acronym |  |  | General | General
10950 | Marshall, Bill | 4 | 5 | 24 | E | N | 5 | 24 | Abbreviations and acronyms | 4 | E | [5 empty] | Acronym "RTS" exists in 11ma | Drop definition of this acronym |  |  | General | General
10951 | Marshall, Bill | 4 | 5 | 25 | E | N | 5 | 25 | Abbreviations and acronyms | 4 | E | [5 empty] | Acronym "RX" exists in 11ma | Drop definition of this acronym |  |  | General | General
10952 | Marshall, Bill | 4 | 5 | 26 | E | N | 5 | 26 | Abbreviations and acronyms | 4 | E | [5 empty] | Acronym "SAP" exists in 11ma | Drop definition of this acronym |  |  | General | General
10953 | Marshall, Bill | 4 | 5 | 28 | E | N | 5 | 28 | Abbreviations and acronyms | 4 | E | [5 empty] | Acronym "SIFS" is defined differently in 11ma | Resolve the discrepancy |  |  | General | General
10954 | Marshall, Bill | 4 | 6 | 7 | E | N | 6 | 7 | Abbreviations and acronyms | 4 | E | [5 empty] | Acronym "STA" exists in 11ma | Drop definition of this acronym |  |  | General | General
10955 | Marshall, Bill | 4 | 6 | 11 | E | N | 6 | 11 | Abbreviations and acronyms | 4 | E | [5 empty] | Acronym "TBD" | Amazing acronym to define. Even more amazing that it might be used. Drop this definition. Fix any place where it is used. |  |  | General | General
10956 | Marshall, Bill | 4 | 6 | 12 | E | N | 6 | 12 | Abbreviations and acronyms | 4 | E | [5 empty] | Acronym "TC" exists in 11ma | Drop definition of this acronym |  |  | General | General
10957 | Marshall, Bill | 4 | 6 | 13 | E | N | 6 | 13 | Abbreviations and acronyms | 4 | E | [5 empty] | Acronym "TS" exists in 11ma | Drop definition of this acronym |  |  | General | General
10958 | Marshall, Bill | 4 | 6 | 14 | E | N | 6 | 14 | Abbreviations and acronyms | 4 | E | [5 empty] | Acronym "TSID" exists in 11ma | Drop definition of this acronym |  |  | General | General
10959 | Marshall, Bill | 4 | 6 | 15 | E | N | 6 | 15 | Abbreviations and acronyms | 4 | E | [5 empty] | Acronym "TSPEC" exists in 11ma | Drop definition of this acronym |  |  | General | General
10960 | Marshall, Bill | 4 | 6 | 16 | E | N | 6 | 16 | Abbreviations and acronyms | 4 | E | [5 empty] | Acronym "TX" exists in 11ma | Drop definition of this acronym |  |  | General | General
10961 | Marshall, Bill | 4 | 6 | 18 | E | N | 6 | 18 | Abbreviations and acronyms | 4 | E | [5 empty] | Acronym "TXOP" exists in 11ma | Drop definition of this acronym |  |  | General | General
10962 | Marshall, Bill | 4 | 6 | 20 | E | N | 6 | 20 | Abbreviations and acronyms | 4 | E | [5 empty] | Acronym "XOR" is a standard abbreviation | Drop definition of this acronym |  |  | General | General
10963 | Marshall, Bill | 4 | 4 | 6 | E | N | 4 | 6 | Abbreviations and acronyms | 4 | E | 1817 |  |  |  |  | Is "GF" really needed as an acronym? | Spell this out wherever it appears |  |  | Duplicate | Duplicate
10964 | Marshall, Bill | 4 | 4 | 21 | E | N | 4 | 21 | Abbreviations and acronyms | 4 | E | 1823 |  |  |  |  | Is "MA" really needed as an acronym? | Spell this out wherever it appears |  |  | Duplicate | Duplicate
10965 | Marshall, Bill | 4 | 4 | 29 | E | N | 4 | 29 | Abbreviations and acronyms | 4 | E | 1828 |  |  |  |  | Is "MM" really needed as an acronym? | Spell this out wherever it appears |  |  | Duplicate | Duplicate
10966 | Marshall, Bill | 4 | 4 | 9 | T | Y | 4 | 9 | Abbreviations and acronyms | 4 | T | 1820 |  |  |  |  | The acronym "HT" is extremely presumptuous. As the text of this amendment will be incorporated into a base standard, and it is hoped that the base standard will have a long life, the term "HT" will become incorrect in a few years. | Change "HT" throughout to something other than a marketing term |  |  | Duplicate | Duplicate
10967 | Marshall, Bill | 5.2.7 | 6 | 22 | T | Y | 6 | 22 | HT STA | 5.2.7 | T | 1859 |  |  |  |  | 5.2.7 already exists in 11k | Change numbering to 5.2.8 |  |  | Duplicate | Duplicate
10968 | Marshall, Bill | 5.2.7 | 6 | 24 | E | N | 6 | 24 | HT STA | 5.2.7 | E | [5 empty] | A STA is a STA. 11e made a big mistake by adding notion of a QSTA being somehow different than a STA. An HT STA is just a STA that supports some additional functionality, and advertises that fact with certain information elements in certain frames. Ther | Change "HT STA" to "STA" throughout. Change "HT AP" to "AP" throughout. |  |  | Features | General
10969 | Marshall, Bill | 5.2.7 | 6 | 22 | E | Y | 6 | 22 | HT STA | 5.2.7 | E | 1858 |  |  |  |  | Missing editor's instructions | Add editor's instructions |  |  | Duplicate | Duplicate
10970 | Marshall, Bill | 5.2.7 | 6 | 24 | E | N | 6 | 24 | HT STA | 5.2.7 | E | 1860 |  |  |  |  | Wrong use of article | Should be "An HT …" |  |  | Duplicate | Duplicate
10971 | Marshall, Bill | 5.2.7.1 | 7 | 4 | E | N | 7 | 4 | PHY Enhancements Requiring MAC Signaling | 5.2.7.1 | E | 1862 |  |  |  |  | "See PHY section" | Which PHY section? Fill in a proper cross reference. |  |  | Duplicate | Duplicate
10972 | Marshall, Bill | 5.2.7.1 | 7 | 4 | T | Y | 7 | 4 | PHY Enhancements Requiring MAC Signaling | 5.2.7.1 | T | 1864 |  |  |  |  | Explanation is missing for "Advanced Coding" | Add an explanation of each of the PHY Enhancements |  |  | Duplicate | Duplicate
10973 | Marshall, Bill | 5.2.7.1 | 7 | 4 | T | Y | 7 | 4 | PHY Enhancements Requiring MAC Signaling | 5.2.7.1 | T | 1866 |  |  |  |  | Explanation is missing for "Beamforming" | Add an explanation of each of the PHY Enhancements |  |  | Duplicate | Duplicate
10974 | Marshall, Bill | 5.2.7.1 | 7 | 4 | T | Y | 7 | 4 | PHY Enhancements Requiring MAC Signaling | 5.2.7.1 | T | 1865 |  |  |  |  | Explanation is missing for "Green Field" | Add an explanation of each of the PHY Enhancements |  |  | Duplicate | Duplicate
10975 | Marshall, Bill | 5.2.7.1 | 7 | 4 | T | Y | 7 | 4 | PHY Enhancements Requiring MAC Signaling | 5.2.7.1 | T | 1863 |  |  |  |  | Explanation is missing for "MCS set" | Add an explanation of each of the PHY Enhancements |  |  | Duplicate | Duplicate
10976 | Marshall, Bill | 5.2.7.1 | 7 | 4 | T | Y | 7 | 4 | PHY Enhancements Requiring MAC Signaling | 5.2.7.1 | T | 1867 |  |  |  |  | Explanation is missing for "Short GI" | Add an explanation of each of the PHY Enhancements |  |  | Duplicate | Duplicate
10977 | Marshall, Bill | 5.2.7.1 | 7 | 4 | T | Y | 7 | 4 | PHY Enhancements Requiring MAC Signaling | 5.2.7.1 | T | 1868 |  |  |  |  | Explanation is missing for "STBC" | Add an explanation of each of the PHY Enhancements |  |  | Duplicate | Duplicate
10978 | Marshall, Bill | 5.2.7.1 | 7 | 4 | E | N | 7 | 4 | PHY Enhancements Requiring MAC Signaling | 5.2.7.1 | E | 1861 |  |  |  |  | Table n1 would be more appropriate as a dash list in the text | Make this a dash list |  |  | Duplicate | Duplicate
10979 | Marshall, Bill | 5.2.7.2 | 7 | 10 | T | Y | 7 | 10 | General description of HT Features | 5.2.7.2 | T |  | C |  |  |  | "Open" is not considered "Security" | Open Authentication is one possible intended meaning here. Or delete "Open" | Gen AdHoc: Please Refer to 11-06-755 for an update to 5.2.7 and all subclauses and 5.2.8 for replacement text. |  | Features | General | 2006-05-17 12:26
10980 | Marshall, Bill | 5.2.7.2 | 7 | 8 | E | N | 7 | 8 | General description of HT Features | 5.2.7.2 | E | [5 empty] | "using only mandatory features" | As in comment |  |  | Features | General
10981 | Marshall, Bill | 5.2.7.2 | 7 | 9 | T | Y | 7 | 9 | General description of HT Features | 5.2.7.2 | T | 1876 |  |  |  |  | A-MPDU and A-MSDU are performing nearly identical functions. Why are both mechanisms needed? | Pick one and delete the other. A-MPDU seems more general, since it includes the MAC header and can aggregate more different types of frames. Whichever is retained should be allowed with all possibly PHYs. |  |  | Duplicate | Duplicate
10982 | Marshall, Bill | 5.2.7.2 | 7 | 10 | T | Y | 7 | 10 | General description of HT Features | 5.2.7.2 | T | 1877 |  |  |  |  | Explanation is missing for each of the MAC enhancements | Add an explanation of each of the MAC Enhancements |  |  | Duplicate | Duplicate
10983 | Marshall, Bill | 5.2.7.2 | 7 | 9 | T | Y | 7 | 9 | General description of HT Features | 5.2.7.2 | T |  | C |  |  |  | Normative statements can't appear in clause 5 | Drop the text "required levels of support" | Gen AdHoc: Please Refer to 11-06-755 for an update to 5.2.7 and all subclauses and 5.2.8 for replacement text. |  | Features | General | 2006-05-17 12:26
10984 | Marshall, Bill | 5.2.7.2 | 7 | 9 | T | Y | 7 | 9 | General description of HT Features | 5.2.7.2 | T |  | C |  |  |  | Normative statements can't appear in clause 5 | Drop use of term "Mandatory" and "shall" in the table entries (24 times) | Gen AdHoc: Please Refer to 11-06-755 for an update to 5.2.7 and all subclauses and 5.2.8 for replacement text. |  | Features | General | 2006-05-17 12:26
10985 | Marshall, Bill | 5.2.7.2 | 7 | 8 | T | Y | 7 | 8 | General description of HT Features | 5.2.7.2 | T | 1871 |  |  |  |  | single stream (Handheld) 11n devices are excluded from the 100mbps MAC SAP throughput requirement | include text reflecting the throughput requirement exclusion for single stream (Handheld) 11n devices |  |  | Duplicate | Duplicate
10986 | Marshall, Bill | 5.2.7.2 | 7 | 9 | E | N | 7 | 9 | General description of HT Features | 5.2.7.2 | E | 1875 |  |  |  |  | Table n2 would be more appropriate as a dash list in the text | Make this a dash list |  |  | Duplicate | Duplicate
10987 | Marshall, Bill | 5.2.7.2 | 7 | 8 | T | Y | 7 | 8 | General description of HT Features | 5.2.7.2 | DT |  | C |  |  |  | The claim of 100Mb/s for everyone is not credible. For example, if the AP is serving 100 VoIP handheld devices, each using 100Kb/s each direction, how much remaining bandwidth is available for a big-block station? | Please clarify the intent of this amendment | Gen AdHoc: Please Refer to 11-06-755 for an update to 5.2.7 and all subclauses and 5.2.8 for replacement text. |  | Features | General | 2006-05-18 10:33
10988 | Marshall, Bill | 5.2.7.2 | 7 | 7 | T | Y | 7 | 7 | General description of HT Features | 5.2.7.2 | T | 1869 |  |  |  |  | Use of "significantly improve" is inappropriate for inclusion in the base standard | Reword |  |  | Duplicate | Duplicate
10989 | Marshall, Bill | 5.2.7.2 | 7 | 10 | T | Y | 7 | 10 | General description of HT Features | 5.2.7.2 | T | 1878 |  |  |  |  | Why is 11n changing the required level of support for security | There should be no change in required level of support for security |  |  | Duplicate | Duplicate
10990 | Marshall, Bill | 5.2.8 | 8 | 2 | E | Y | 8 | 2 | HT STA | 5.2.8 | E | 1880 |  |  |  |  | Title of this subclause is same as previous clause | Each subclause deserves a unique name |  |  | Duplicate | Duplicate
10991 | Marshall, Bill | 5.2.8 | 8 | 7 | E | N | 8 | 7 | HT STA | 5.2.8 | E | 1881 |  |  |  |  | wrong article | "an HT STA." |  |  | Duplicate | Duplicate
10992 | Marshall, Bill | 5.3 | 9 | 14 | E | Y | 9 | 14 | Logical Service Interfaces | 5.3 | E | 1882 |  |  |  |  | Missing entry in this list | Add "o) Bss Transition services" from 11r |  |  | Duplicate | Duplicate
10993 | Marshall, Bill | 5.3.2 | 9 | 34 | E | N | 9 | 34 | DSS | 5.3.2 | E | [5 empty] | Empty section | Delete heading with empty content | Fixed by resolution to earlier editorial comment | 20060505r0 D1.01 | 0 | General
10994 | Marshall, Bill | 5.4 | 10 | 8 | E | Y | 10 | 8 | Overview of the services | 5.4 | E | [5 empty] | "One of the services provides support…" | In 11ma this is "Another of the services…" |  |  | General | General
10995 | Marshall, Bill | 5.6 | 11 | 16 | E | N | 11 | 16 | Relationship between services | 5.6 | E | 1889 |  |  |  |  | "Deauthentication: …" isn't in base document | Either show this as an addition (by underlining) or track the base standard |  |  | Duplicate | Duplicate
10996 | Marshall, Bill | 5.6 | 11 | 8 | E | N | 11 | 8 | Relationship between services | 5.6 | E | 1887 |  |  |  |  | "iii) iii)" | Once is enough |  |  | Duplicate | Duplicate
10997 | Marshall, Bill | 5.6 | 10 | 32 | E | Y | 10 | 32 | Relationship between services | 5.6 | E | 1886 |  |  |  |  | 11r change to this text is missing | Track 11r |  |  | Duplicate | Duplicate
10998 | Marshall, Bill | 5.6 | 11 | 13 | E | N | 11 | 13 | Relationship between services | 5.6 | E | 1888 |  |  |  |  | Editor's instructions in wrong font | fix |  |  | Duplicate | Duplicate
10999 | Marshall, Bill | 5.6 | 10 | 31 | E | Y | 10 | 31 | Relationship between services | 5.6 | E | 1885 |  |  |  |  | Missing editor's instructions | Add the editor's instructions |  |  | Duplicate | Duplicate
11000 | Marshall, Bill | 52.7.2 | 7 | 9 | E | N | 7 | 9 | General description of HT Features | 5.2.7.2 | E | 1873 |  |  |  |  | Spelling "Requires" in title of table n2 | fix |  |  | Duplicate | Duplicate
11001 | Marshall, Bill | 6.1.1 | 11 | 25 | E | N | 11 | 25 | Data service | 6.1.1 | E | [5 empty] | Empty section | Delete heading with empty content | Fixed by resolution to earlier editorial comment | 20060505r0 D1.01 | MAC Interface | MAC
11002 | Marshall, Bill | 6.1.2 | 11 | 26 | E | N | 11 | 26 | Security services | 6.1.2 | E | [5 empty] | Empty section | Delete heading with empty content | Fixed by resolution to earlier editorial comment | 20060505r0 D1.01 | MAC Interface | MAC
11003 | Marshall, Bill | 6.1.3 | 11 | 27 | E | N | 11 | 27 | MSDU ordering | 6.1.3 | E | [5 empty] | Empty section | Delete heading with empty content | Fixed by resolution to earlier editorial comment | 20060505r0 D1.01 | MAC Interface | MAC
11004 | Marshall, Bill | 6.1.4 | 11 | 28 | E | N | 11 | 28 | MSDU format | 6.1.4 | E | [5 empty] | Empty section | Delete heading with empty content | Fixed by resolution to earlier editorial comment | 20060505r0 D1.01 | MAC Interface | MAC
11005 | Marshall, Bill | 6.1.5 | 13 | 1 | E | N | 13 | 1 | MAC data service architecture | 6.1.5 | E | [5 empty] | Figure needs a figure number and caption | As in comment |  |  | MAC Interface | MAC
11006 | Marshall, Bill | 6.1.5 | 13 | 1 | E | N | 13 | 1 | MAC data service architecture | 6.1.5 | E | [5 empty] | Proper editor's instruction for a figure is "Replace" | Fix Editor's instruction |  |  | MAC Interface | MAC
11007 | Marshall, Bill | 6.1.5 | 12 | 12 | E | N | 12 | 12 | MAC data service architecture | 6.1.5 | E | [5 empty] | spelling "aggreation" | fix spelling |  |  | MAC Interface | MAC
11008 | Marshall, Bill | 6.1.5 | 13 | 1 | E | N | 13 | 1 | MAC data service architecture | 6.1.5 | E | [5 empty] | Underlining in the figure is not appropriate | Drop the underlining in figure |  |  | MAC Interface | MAC
11009 | Marshall, Bill | 6.2 | 13 | 4 | E | N | 13 | 4 | Detailed service specification | 6.2 | E | [5 empty] | Empty section | Delete heading with empty content | Fixed by resolution to earlier editorial comment | 20060505r0 D1.01 | MAC Interface | MAC
11010 | Marshall, Bill | 6.2.1 | 13 | 5 | E | N | 13 | 5 | MAC data services | 6.2.1 | E | [5 empty] | Empty section | Delete heading with empty content | Fixed by resolution to earlier editorial comment | 20060505r0 D1.01 | MAC Interface | MAC
11011 | Marshall, Bill | 7.1 | 14 | 4 | T | Y | 14 | 4 | MAC frame formats | 7.1 | T | 1899 |  |  |  |  | Paragraph doesn't show the changes being made | Show the changes - underline "(QoS Data Frames only) and HT…" |  |  | Duplicate | Duplicate
11012 | Marshall, Bill | 7.1 | 14 | 4 | E | N | 14 | 4 | MAC frame formats | 7.1 | E | 1900 |  |  |  |  | Sentence reads better if "for QoS data frames" is deleted from the beginning of line 5 | Delete "for QoS data frames, ". Show deletion by strikethrough. |  |  | Duplicate | Duplicate
11013 | Marshall, Bill | 7.1.2 | 14 | 22 | T | Y | 14 | 22 | General frame format | 7.1.2 | T | 1905 |  |  |  |  | Address2, Address3, and Sequence Control are only present in certain frame types | Be consistent with the notation used for Address4, QoS Control, and HT Control. Either have all of them "0 or xx" or all of them just "xx" |  |  | Duplicate | Duplicate
11014 | Marshall, Bill | 7.1.2 | 14 | 23 | E | N | 14 | 23 | General frame format | 7.1.2 | E | [5 empty] | Figure needs a figure number and caption | As in comment |  |  | Frame Formats | Frame Format
11015 | Marshall, Bill | 7.1.2 | 14 | 25 | E | N | 14 | 25 | General frame format | 7.1.2 | E | 1908 |  |  |  |  | Incorrect editor's instructions | Change to "Insert" |  |  | Duplicate | Duplicate
11016 | Marshall, Bill | 7.1.2 | 14 | 22 | T | Y | 14 | 22 | General frame format | 7.1.2 | T | 114 |  |  |  |  | Is 11n changing Address4 in the MAC header? | Add the text that explains how 11n is changing Address4 in the MAC header. Or, drop the "0 or " in Figure 19 |  |  | Duplicate | Frame Formats | 2006-05-18 10:35
11017 | Marshall, Bill | 7.1.2 | 14 | 22 | T | Y | 14 | 22 | General frame format | 7.1.2 | T | 1114 |  |  |  |  | Is 11n changing QoS Control in the MAC header? | Add the text that explains how 11n is changing QoS Control in the MAC header. Or, drop the "0 or " in Figure 19 |  |  | Duplicate | Frame Formats | 2006-05-18 10:35
11018 | Marshall, Bill | 7.1.2 | 14 | 22 | E | N | 14 | 22 | General frame format | 7.1.2 | E | 1906 |  |  |  |  | Maintain the same general appearance of Figure 19. | Delete the boxes around the number of octets. Delete the boxes around "MAC Header" and the arrow underneath the contents. Delete the boxes under Frame Body and FCS. |  |  | Duplicate | Duplicate
11019 | Marshall, Bill | 7.1.2 | 14 | 28 | E | N | 14 | 28 | General frame format | 7.1.2 | E | 1901 |  |  |  |  | Please keep the order of the changes matching the base standard | Move the change at line 28-29 to be before the change at line 22 |  |  | Duplicate | Duplicate
11020 | Marshall, Bill | 7.1.2 | 14 | 22 | E | Y | 14 | 22 | General frame format | 7.1.2 | E | [5 empty] | Underlining in the figure is not appropriate | Drop the underlining in figure |  |  | Frame Formats | Frame Format
11021 | Marshall, Bill | 7.1.3.1.2 | 31 | 14 | T | Y | 31 | 14 | Type and Subtype Fields | 7.1.3.1.2 | T | [5 empty] | If the intent is to allow data in a frame with the "No Frame Body" bit set, fix Table 1 in 7.1.3.1.2 and the text following it to clarify this. | As in comment |  |  | Frame Formats | Frame Formats | 2006-05-18 10:35
11022 | Marshall, Bill | 7.1.3.1.2 | 15 | 5 | T | Y | 15 | 5 | Type and Subtype Fields | 7.1.3.1.2 | T | 1909 |  |  |  |  | QoS+Null is being re-defined here as a Management Action frame | Change entry in Table 1 in 7.1.3.1.2 row 11-Data-1100 to indicate "QoS Null (no data), or Management Action frame". Or, if my other comments on this subject are accepted, reject this one. |  |  | Duplicate | Duplicate
11023 | Marshall, Bill | 7.1.3.1.2 | 15 | 5 | T | Y | 15 | 5 | Type and Subtype Fields | 7.1.3.1.2 | T | 1910 |  |  |  |  | Text below Table 1 no longer accurate | Change text below Table 1 to remove the mention of bit 6 meaning "No Frame Body" field. Or, if my other comments on this subject are accepted, reject this one |  |  | Duplicate | Duplicate
11024 | Marshall, Bill | 7.1.3.1.5 | 15 | 8 | T | Y | 15 | 8 | More Fragments field | 7.1.3.1.5 | T | 1911 |  |  |  |  | Changes to 7.1.3.1.5 are confusing. Are "frames exchanged between HT peers that are acknowledged using Block Ack" some of the ones that "have another fragment of the current MSDU or current MMPDU to follow."? If so, then the sentence should make that clear that the second sentence is overriding the statement in the first sentence. If not, then how is the second sentence different than the cases covered by the third ("all other frames")? | Please clarify the intent of this change |  |  | Duplicate | Duplicate
11025 | Marshall, Bill | 7.1.3.2 | 15 | 20 | T | Y | 15 | 20 | Duration/ID field | 7.1.3.2 | T |  | D |  |  |  | duration value of MPDUs is unclear | specify the value of duration | Amit Bangal will provide a submission to further define the duration value of MPDUs carried within A-MPDU |  | Frame Formats | Frame Formats | 2006-05-18 10:35
11026 | Marshall, Bill | 7.1.3.3 | 15 | 21 | E | N | 15 | 21 | Address Fields | 7.1.3.3 | E | [5 empty] | Empty section | Delete heading with empty content | Fixed by resolution to earlier editorial comment | 20060505r0 D1.01 | Frame Formats | Frame Format
11027 | Marshall, Bill | 7.1.3.4 | 15 | 22 | E | N | 15 | 22 | Sequence Control Field | 7.1.3.4 | E | [5 empty] | Empty section | Delete heading with empty content | Fixed by resolution to earlier editorial comment | 20060505r0 D1.01 | Frame Formats | Frame Format
11028 | Marshall, Bill | 7.1.3.5 | 16 | 2 | T | Y | 16 | 2 | QoS Control Field | 7.1.3.5 | T | 1916 |  |  |  |  | Explain the change of "QAP" to "AP" (twice in "Bits 8-15" column") and the change of "QSTA" to "STA" (twice in leftmost column) | Clarify the intent of this change |  |  | Duplicate | Duplicate
11029 | Marshall, Bill | 7.1.3.5 | 16 | 1 | E | N | 16 | 1 | QoS Control Field | 7.1.3.5 | E | 1915 |  |  |  |  | Incorrect editor's instructions | Can't use "Replace" for a table. Change to "Change" and show the changes with underlining and strikethrough |  |  | Duplicate | Duplicate
11030 | Marshall, Bill | 7.1.3.5.3 | 16 | 6 | E | N | 16 | 6 | Ack Policy subfield | 7.1.3.5.3 | E | 1918 |  |  |  |  | Incorrect editor's instructions | "Modify" is not a valid editor instruction. Change to "Change" |  |  | Duplicate | Duplicate
11031 | Marshall, Bill | 7.1.3.5.3 | 17 | 2 | E | N | 17 | 2 | Ack Policy subfield | 7.1.3.5.3 | E | 1918 |  |  |  |  | Incorrect editor's instructions | "Modify" is not a valid editor instruction. Change to "Change" |  |  | Duplicate | Duplicate
11032 | Marshall, Bill | 7.1.3.6 | 17 | 13 | E | N | 17 | 13 | Frame Body field | 7.1.3.6 | E | [5 empty] | Empty section | Delete heading with empty content | Fixed by resolution to earlier editorial comment | 20060505r0 D1.01 | Frame Formats | Frame Format
11033 | Marshall, Bill | 7.1.3.7 | 17 | 14 | E | N | 17 | 14 | FCS field | 7.1.3.7 | E | [5 empty] | Empty section | Delete heading with empty content | Fixed by resolution to earlier editorial comment | 20060505r0 D1.01 | Frame Formats | Frame Format
11034 | Marshall, Bill | 7.1.3.8 | 19 | 1 | T | Y | 19 | 1 | HT Control Field | 7.1.3.8 | T | 1933 |  |  |  |  | 11k defined a structure for measurement requests and responses. This amendment should use it rather than inventing yet another mechanism to do the same | Antenna Selection Training belongs as an application of the Radio Measurement Request/Response Action frames, defined in 7.4.5.1 and 7.4.5.2 (in 11k). The definition of the Measurement Request belongs in the Measurement Request element, defined in a sub-c |  |  | Duplicate | Duplicate
11035 | Marshall, Bill | 7.1.3.8 | 20 | 6 | T | Y | 20 | 6 | HT Control Field | 7.1.3.8 | T | 1935 |  |  |  |  | 11k defined a structure for measurement requests and responses. This amendment should use it rather than inventing yet another mechanism to do the same | Calibration Position and Calibration Sequence belongs as an application of the Radio Measurement Request/Response Action frames, defined in 7.4.5.1 and 7.4.5.2 (in 11k). The definition of the Measurement Request belongs in the Measurement Request element, |  |  | Duplicate | Duplicate
11036 | Marshall, Bill | 7.1.3.8 | 18 | 3 | T | Y | 18 | 3 | HT Control Field | 7.1.3.8 | T | 1924 |  |  |  |  | 11k defined a structure for measurement requests and responses. This amendment should use it rather than inventing yet another mechanism to do the same | Link Adaption Control belongs as an application of the Radio Measurement Request/Response Action frames, defined in 7.4.5.1 and 7.4.5.2 (in 11k). The definition of the Measurement Request belongs in the Measurement Request element, defined in a sub-clause |  |  | Duplicate | Duplicate
11037 | Marshall, Bill | 7.1.3.8 | 20 | 10 | T | Y | 20 | 10 | HT Control Field | 7.1.3.8 | T | [5 empty] | Change the "must" to "shall" | As in comment |  |  | Frame Formats | Frame Formats | 2006-05-18 10:35
11038 | Marshall, Bill | 7.1.3.8 | 18 | 4 | T | Y | 18 | 4 | HT Control Field | 7.1.3.8 | T | 1928 |  |  |  |  | Field MFB/ASC is not defined in table n3 | Probably change row "MFB" to "MFB/ASC" and make definition consistent |  |  | Duplicate | Duplicate
11039 | Marshall, Bill | 7.1.3.8 | 18 | 4 | T | Y | 18 | 4 | HT Control Field | 7.1.3.8 | T | 1927 |  |  |  |  | Field MRS/ASI is not defined in table n3 | Probably change row "MRS" to "MRS/ASI" and make definition consistent |  |  | Duplicate | Duplicate
11040 | Marshall, Bill | 7.1.3.8 | 17 | 16 | E | Y | 17 | 16 | HT Control Field | 7.1.3.8 | E | 1922 |  |  |  |  | Missing editor's instructions | Insert the editor's instructions |  |  | Duplicate | Duplicate
11041 | Marshall, Bill | 7.1.3.8 | 18 | 1 | E | N | 18 | 1 | HT Control Field | 7.1.3.8 | E | [5 empty] | No text makes reference to figure n2 | Add text with a reference to Figure n2. |  |  | Frame Formats | Frame Format
11042 | Marshall, Bill | 7.1.3.8 | 21 | 6 | E | N | 21 | 6 | HT Control Field | 7.1.3.8 | E | 1943 |  |  |  |  | No text makes reference to Table n10 | Add text with a reference to Table n10 |  |  | Duplicate | Duplicate
11043 | Marshall, Bill | 7.1.3.8 | 21 | 7 | E | N | 21 | 7 | HT Control Field | 7.1.3.8 | E | 1944 |  |  |  |  | No text makes reference to Table n11 | Add text with a reference to Table n11 |  |  | Duplicate | Duplicate
11044 | Marshall, Bill | 7.1.3.8 | 18 | 12 | E | N | 18 | 12 | HT Control Field | 7.1.3.8 | E | 1930 |  |  |  |  | No text makes reference to Table n4 | Add text with a reference to Table n4 |  |  | Duplicate | Duplicate
11045 | Marshall, Bill | 7.1.3.8 | 20 | 18 | E | N | 20 | 18 | HT Control Field | 7.1.3.8 | E | 1940 |  |  |  |  | No text makes reference to Table n7 | Add text with a reference to Table n7 |  |  | Duplicate | Duplicate
11046 | Marshall, Bill | 7.1.3.8 | 21 | 1 | E | N | 21 | 1 | HT Control Field | 7.1.3.8 | E | 1941 |  |  |  |  | No text makes reference to Table n8 | Add text with a reference to Table n8 |  |  | Duplicate | Duplicate
11047 | Marshall, Bill | 7.1.3.8 | 21 | 3 | E | N | 21 | 3 | HT Control Field | 7.1.3.8 | E | 1942 |  |  |  |  | No text makes reference to Table n9 | Add text with a reference to Table n9 |  |  | Duplicate | Duplicate
11048 | Marshall, Bill | 7.1.3.8 | 21 | 7 | E | N | 21 | 7 | HT Control Field | 7.1.3.8 | E | 1945 |  |  |  |  | Please keep the order of the definitions matching the order of the bits in the field | Move Table n10 to follow Table n11 |  |  | Duplicate | Duplicate
11049 | Marshall, Bill | 7.1.3.8 | 18 | 5 | T | Y | 18 | 5 | HT Control Field | 7.1.3.8 | T | 1939 |  |  |  |  | Procedures don't belong in clause 7 | Move the procedures to an appropriate clause |  |  | Duplicate | Duplicate
11050 | Marshall, Bill | 7.1.3.8 | 20 | 2 | T | Y | 20 | 2 | HT Control Field | 7.1.3.8 | T | 1939 |  |  |  |  | Procedures don't belong in clause 7 | Move the procedures to an appropriate clause |  |  | Duplicate | Duplicate
11051 | Marshall, Bill | 7.1.3.8 | 20 | 10 | T | Y | 20 | 10 | HT Control Field | 7.1.3.8 | T | 1939 |  |  |  |  | Procedures don't belong in clause 7 | Move the procedures to an appropriate clause |  |  | Duplicate | Duplicate
11052 | Marshall, Bill | 7.1.3.8 | 20 | 12 | T | Y | 20 | 12 | HT Control Field | 7.1.3.8 | T | 1939 |  |  |  |  | Procedures don't belong in clause 7 | Move the procedures to an appropriate clause |  |  | Duplicate | Duplicate
11053 | Marshall, Bill | 7.1.3.8 | 18 | 4 | T | Y | 18 | 4 | HT Control Field | 7.1.3.8 | T | 1926 |  |  |  |  | Table n3 contains procedures to be followed by STAs. Procedures don't belong in clause 7 | Move the procedures to an appropriate clause |  |  | Duplicate | Duplicate
11054 | Marshall, Bill | 7.1.3.8 | 19 | 1 | T | Y | 19 | 1 | HT Control Field | 7.1.3.8 | T | 1932 |  |  |  |  | Table n4 seems to be redefining part of what was already defined in Table n3 | If so, merge these two tables together to make a consistent definition of the Link Adaption Control Subfield |  |  | Duplicate | Duplicate
11055 | Marshall, Bill | 7.1.3.8 | 20 | 7 | T | Y | 20 | 7 | HT Control Field | 7.1.3.8 | T | 1936 |  |  |  |  | Table n6 row for "Calibration Sequence" is giving procedural information | Move the procedures to an appropriate clause |  |  | Duplicate | Duplicate
11056 | Marshall, Bill | 7.1.3.8 | 18 | 12 | E | N | 18 | 12 | HT Control Field | 7.1.3.8 | E | 1931 |  |  |  |  | Table title and table need to be on same page | fix |  |  | Duplicate | Duplicate
11057 | Marshall, Bill | 7.1.3.8 | 18 | 4 | T | Y | 18 | 4 | HT Control Field | 7.1.3.8 | T | 1925 |  |  |  |  | The "QoS Null Data frame" has the bit set in the MAC header that indicates "No Frame Body". Allowing a frame body in a frame that says "No Frame Body" is not a reasonable change to 802.11 | Delete the notion of a management action frame appearing in a frame with "No Frame Body" set in the MAC header. Delete the "MA" bit in B0 of the Link Adaption Control field |  |  | Duplicate | Duplicate
11058 | Marshall, Bill | 7.1.3.8 | 17 | 16 | E | N | 17 | 16 | HT Control Field | 7.1.3.8 | E | 1921 |  |  |  |  | typo "…[is] a frame is determined…" | Change to "...[in] a frame is determined..." |  |  | Duplicate | Duplicate
11059 | Marshall, Bill | 7.1.4 | 22 | 2 | T | Y | 22 | 2 | Duration/ID field in data and management frames | 7.1.4 | T | 1946 |  |  |  |  | Changing "minimum" to "either" means the transmitter algorithm needs to be specified. When is the transmitter to use one versus the other? | Make the sub-items 1) and 2) into c) and d) in the main list. Main list is already a choice of the various alternatives. Add some explanation for when each of these choices is to be used. |  |  | Duplicate | Duplicate
11060 | Marshall, Bill | 7.1.4 | 22 | 4 | E | N | 22 | 4 | Duration/ID field in data and management frames | 7.1.4 | E | 1947 |  |  |  |  | missing comma | add a comma after "TXOP" in this line |  |  | Duplicate | Duplicate
11061 | Marshall, Bill | 7.1.4 | 22 | 4 | T | Y | 22 | 4 | Duration/ID field in data and management frames | 7.1.4 | T | 1948 |  |  |  |  | This sentence is unintelligible. | Reword to express the intent clearly. Possibly starting with "To ensure NAV protection …" might help. |  |  | Duplicate | Duplicate
11062 | Marshall, Bill | 7.2.1.1 | 22 | 10 | E | N | 22 | 10 | RTS frame format | 7.2.1.1 | E | [5 empty] | Empty section | Delete heading with empty content | Fixed by resolution to earlier editorial comment | 20060505r0 D1.01 | Frame Formats | Frame Format
11063 | Marshall, Bill | 7.2.1.2 | 22 | 11 | E | N | 22 | 11 | CTS frame format | 7.2.1.2 | E | [5 empty] | Empty section | Delete heading with empty content | Fixed by resolution to earlier editorial comment | 20060505r0 D1.01 | Frame Formats | Frame Format
11064 | Marshall, Bill | 7.2.1.3 | 22 | 12 | E | N | 22 | 12 | ACK frame format | 7.2.1.3 | E | [5 empty] | Empty section | Delete heading with empty content | Fixed by resolution to earlier editorial comment | 20060505r0 D1.01 | Frame Formats | Frame Format
11065 | Marshall, Bill | 7.2.1.4 | 22 | 13 | E | N | 22 | 13 | PS-Poll frame format | 7.2.1.4 | E | [5 empty] | Empty section | Delete heading with empty content | Fixed by resolution to earlier editorial comment | 20060505r0 D1.01 | Frame Formats | Frame Format
11066 | Marshall, Bill | 7.2.1.5 | 22 | 14 | E | N | 22 | 14 | CF-End frame format | 7.2.1.5 | E | [5 empty] | Empty section | Delete heading with empty content | Fixed by resolution to earlier editorial comment | 20060505r0 D1.01 | Frame Formats | Frame Format
11067 | Marshall, Bill | 7.2.1.6 | 22 | 15 | E | N | 22 | 15 | CF-End+CF-Ack frame format | 7.2.1.6 | E | [5 empty] | Empty section | Delete heading with empty content | Fixed by resolution to earlier editorial comment | 20060505r0 D1.01 | Frame Formats | Frame Format
11068 | Marshall, Bill | 7.2.1.7 | 23 | 3 | T | Y | 23 | 3 | Block Ack Request (BlockAckReq) frame format | 7.2.1.7 | T | 1958 |  |  |  |  | ACK Policy subfield is already defined in 7.1.3.5.3 | Make the definitions consistent, or change the name of this field |  |  | Duplicate | Duplicate
11069 | Marshall, Bill | 7.2.1.7 | 23 | 5 | E | N | 23 | 5 | Block Ack Request (BlockAckReq) frame format | 7.2.1.7 | E | [5 empty] | change "the following table" to "Table n12" | as in comment |  |  | Block Ack | MAC
11070 | Marshall, Bill | 7.2.1.7 | 22 | 19 | T | Y | 22 | 19 | Block Ack Request (BlockAckReq) frame format | 7.2.1.7 | T | 1956 |  |  |  |  | Field name "ACK policy" is already taken. | Use a new name for the field in bit 0 of the BAR Control field |  |  | Duplicate | Duplicate
11071 | Marshall, Bill | 7.2.1.7 | 23 | 1 | E | Y | 23 | 1 | Block Ack Request (BlockAckReq) frame format | 7.2.1.7 | E | 1957 |  |  |  |  | IEEE Style Guide specifically disallows a "Delete" followed by an "Insert". Use "Change". See 2005 Style Guide 21.3. | Show the changes to this text with strikethrough and underlining |  |  | Duplicate | Duplicate
11072 | Marshall, Bill | 7.2.1.7 | 22 | 17 | T | Y | 22 | 17 | Block Ack Request (BlockAckReq) frame format | 7.2.1.7 | T |  | A |  |  |  | Include a replacement for Figure 30, showing the new contents | Change editor's instructions regarding Figure 30 to "Replace", and provide the replacement figure | Accept - instruct the editor to make the changes as noted. Unanimous. |  | Block Ack | MAC
11073 | Marshall, Bill | 7.2.1.7.1 | 24 | 0 | E | N | 24 | 0 | Simple Block Ack Request (Simple BlockAckReq) | 7.2.1.7.1 | E | 1960 |  |  |  |  | B3 is in wrong place in Figure n4 | Move B3 to the right edge of the field |  |  | Duplicate | Duplicate
11074 | Marshall, Bill | 7.2.1.7.1 | 23 | 14 | E | N | 23 | 14 | Simple Block Ack Request (Simple BlockAckReq) | 7.2.1.7.1 | E | 1959 |  |  |  |  | This should probably be the end of the "Change" instruction at the top of page 23; new editor's instruction needed for the following sub-clauses | Add the editor's instructions |  |  | Duplicate | Duplicate
11075 | Marshall, Bill | 7.2.1.7.2 | 24 | 3 | E | N | 24 | 3 | Block Ack Request (BlockAckReq) frame format (compressed) | 7.2.1.7.2 | E | [5 empty] | Sub-clause title should match the name given in Table n12 | Make them consistent |  |  | Block Ack | MAC
11076 | Marshall, Bill | 7.2.1.7.3 | 25 | 10 | E | N | 25 | 10 | Multiple TID Block Acknowledgement Request | 7.2.1.7.3 | E | 1966 |  |  |  |  | "Reserved" should not be italic | Make it normal font |  |  | Duplicate | Duplicate
11077 | Marshall, Bill | 7.2.1.7.3 | 25 | 5 | T | Y | 25 | 5 | Multiple TID Block Acknowledgement Request | 7.2.1.7.3 | T | 1964 |  |  |  |  | Bad cross reference | Change cross ref to Figure n6, not n7 |  |  | Duplicate | Duplicate
11078 | Marshall, Bill | 7.2.1.7.3 | 25 | 5 | T | Y | 25 | 5 | Multiple TID Block Acknowledgement Request | 7.2.1.7.3 | T | 1965 |  |  |  |  | Bad cross reference. Figure 32 was deleted. | Probably mean Figure n4. |  |  | Duplicate | Duplicate
11079 | Marshall, Bill | 7.2.1.7.3 | 25 | 5 | E | N | 25 | 5 | Multiple TID Block Acknowledgement Request | 7.2.1.7.3 | E | 1963 |  |  |  |  | Figure should be capitalized | fix |  |  | Duplicate | Duplicate
11080 | Marshall, Bill | 7.2.1.7.3 | 24 | 31 | E | N | 24 | 31 | Multiple TID Block Acknowledgement Request | 7.2.1.7.3 | E | 3063 |  |  |  |  | i.e. should be followed by a comma | add a comma after i.e. |  |  | Duplicate | Duplicate
11081 | Marshall, Bill | 7.2.1.7.3 | 24 | 20 | E | N | 24 | 20 | Multiple TID Block Acknowledgement Request | 7.2.1.7.3 | E | [5 empty] | Sub-clause title should match the name given in Table n12 | Make them consistent |  |  | Block Ack | MAC
11082 | Marshall, Bill | 7.2.1.8 | 26 | 8 | E | N | 26 | 8 | Block Ack (BlockAck) frame format | 7.2.1.8 | E | [5 empty] | "MTID" and "Compressed BA" would be better combined into a single 2-bit field, especially since "Compressed BA" by itself doesn't always mean Compressed BA | As in comment |  |  | Block Ack | MAC
11083 | Marshall, Bill | 7.2.1.8 | 26 | 3 | E | N | 26 | 3 | Block Ack (BlockAck) frame format | 7.2.1.8 | E | [5 empty] | Bad cross reference. Should probably be to Table n13. | fix |  |  | Block Ack | MAC
11084 | Marshall, Bill | 7.2.1.8 | 26 | 7 | E | N | 26 | 7 | Block Ack (BlockAck) frame format | 7.2.1.8 | E | [5 empty] | Change "in the following table" to "in Table n14:" | as in |  |  | Block Ack | MAC
11085 | Marshall, Bill | 7.2.1.8 | 26 | 4 | E | N | 26 | 4 | Block Ack (BlockAck) frame format | 7.2.1.8 | E | [5 empty] | First column of table n13 would be better called "Value" | As in comment |  |  | Block Ack | MAC
11086 | Marshall, Bill | 7.2.1.8 | 26 | 1 | E | Y | 26 | 1 | Block Ack (BlockAck) frame format | 7.2.1.8 | E | 1970 |  |  |  |  | IEEE Style Guide specifically disallows a "Delete" followed by an "Insert". Use "Change". See 2005 Style Guide 21.3. | Show the changes to this text with strikethrough and underlining |  |  | Duplicate | Duplicate
11087 | Marshall, Bill | 7.2.1.8 | 25 | 15 | T | Y | 25 | 15 | Block Ack (BlockAck) frame format | 7.2.1.8 | T |  | A |  |  |  | Include a replacement for Figure 33, showing the new contents | Change editor's instructions regarding Figure 33 to "Replace", and provide the replacement figure | Accept see CID 1967 |  | Block Ack | MAC
11088 | Marshall, Bill | 7.2.1.8 | 26 | 6 | E | N | 26 | 6 | Block Ack (BlockAck) frame format | 7.2.1.8 | E | 1976 |  |  |  |  | MTID appears here but is not defined as a acronym | Add a definition to clause 4 |  |  | Duplicate | Duplicate
11089 | Marshall, Bill | 7.2.1.8 | 25 | 17 | T | Y | 25 | 17 | Block Ack (BlockAck) frame format | 7.2.1.8 | T |  | R |  |  |  | Need to change the sentence above Figure 34 to be consistent with the new Figure 33 | As in comment | Reject see CID 1968 U |  | Block Ack | MAC
11090 | Marshall, Bill | 7.2.1.8 | 25 | 17 | T | Y | 25 | 17 | Block Ack (BlockAck) frame format | 7.2.1.8 | T | 1969 |  |  |  |  | Since this frame is an acknowledgement of a Block Ack Request, it makes no sense for it to contain a field called "ACK Policy" | Please clarify |  |  | Duplicate | Duplicate
11091 | Marshall, Bill | 7.2.1.8 | 26 | 4 | E | Y | 26 | 4 | Block Ack (BlockAck) frame format | 7.2.1.8 | E | 1974 |  |  |  |  | Strikethrough "and" appears twice in this table | As an "insert" there should be no strikethrough text. If prevous comment is accepted, and this is changed to a "Change", then strikethrough is appropriate for original text that is being deleted. |  |  | Duplicate | Duplicate
11092 | Marshall, Bill | 7.2.1.8 | 26 | 3 | T | Y | 26 | 3 | Block Ack (BlockAck) frame format | 7.2.1.8 | T | 1971 |  |  |  |  | The name "ACK Policy" conflicts with the field defined in 7.1.3.5.3 | Change name to something that avoids the conflict |  |  | Duplicate | Duplicate
11093 | Marshall, Bill | 7.2.1.8 | 26 | 4 | T | Y | 26 | 4 | Block Ack (BlockAck) frame format | 7.2.1.8 | T | 1975 |  |  |  |  | Why have an explicit bit in an Acknowledgement to say "No Acknowledgement" | Please clarify |  |  | Duplicate | Duplicate
11094 | Marshall, Bill | 7.2.1.8.1 | 27 | 15 | T | Y | 27 | 15 | Simple Block Ack (Simple BlockAck) | 7.2.1.8.1 | T | 1980 |  |  |  |  | Bad cross-reference. Figure 32 was deleted. | Probably should be Figure n4. |  |  | Duplicate | Duplicate
11095 | Marshall, Bill | 7.2.1.8.1 | 27 | 15 | E | N | 27 | 15 | Simple Block Ack (Simple BlockAck) | 7.2.1.8.1 | E | [5 empty] | Capitalize "figure" | As in comment |  |  | Block Ack | MAC
11096 | Marshall, Bill | 7.2.1.8.1 | 27 | 0 | E | N | 27 | 0 | Simple Block Ack (Simple BlockAck) | 7.2.1.8.1 | E | 1978 |  |  |  |  | This should probably be the end of the "Change" instruction at the top of page 26; new editor's instruction needed for the following sub-clauses | Add the editor's instructions |  |  | Duplicate | Duplicate
11097 | Marshall, Bill | 7.2.1.8.3 | 29 | 10 | T | Y | 29 | 10 | Multiple TID Block Acknowledgement | 7.2.1.8.3 | T | 1981 |  |  |  |  | Bad cross-reference. | Probably should be Figure n8. |  |  | Duplicate | Duplicate
11098 | Marshall, Bill | 7.2.1.8.3 | 29 | 5 | E | N | 29 | 5 | Multiple TID Block Acknowledgement | 7.2.1.8.3 | E | 3064 |  |  |  |  | i.e. should be followed by a comma | add a comma after i.e. |  |  | Duplicate | Duplicate
11099 | Marshall, Bill | 7.2.2 | 29 | 30 | T | Y | 29 | 30 | Data frames | 7.2.2 | T | 1986 |  |  |  |  | Change in Figure 35 "0 or 6" (was 6) and "0 or 2" (was 2) requires some explanatory text | Add an explanation of when "Address 4" is present and when it is absent. Add an explanation of when "QoS Control" is present and when it is absent. |  |  | Duplicate | Duplicate
11100 | Marshall, Bill | 7.2.2 | 29 | 29 | E | Y | 29 | 29 | Data frames | 7.2.2 | E | 1982 |  |  |  |  | Editor's instruction makes no sense. | Delete Editor's instruction at line 29 |  |  | Duplicate | Duplicate
11101 | Marshall, Bill | 7.2.2 | 29 | 30 | E | Y | 29 | 30 | Data frames | 7.2.2 | E | [5 empty] | Keep the entire figure on one page | As in comment |  |  | Frame Formats | Frame Format
11102 | Marshall, Bill | 7.2.2 | 29 | 30 | E | Y | 29 | 30 | Data frames | 7.2.2 | E | 1985 |  |  |  |  | size problem | Adjust column size so that "Address 4" doesn't split mid-word |  |  | Duplicate | Duplicate
11103 | Marshall, Bill | 7.2.2 | 29 | 30 | E | Y | 29 | 30 | Data frames | 7.2.2 | E | [5 empty] | Underlining in the figure is not appropriate | Remove the underlining. Four places in this figure |  |  | Frame Formats | Frame Format
11104 | Marshall, Bill | 7.2.2.1 | 30 | 16 | T | Y | 30 | 16 | Aggregated MSDU Format (A-MSDU) | 7.2.2.1 | T | 1990 |  |  |  |  | "The DA and SA fields are interpreted as defined in Table n15" but Table n15 describes the settings of the aggregate frame, and is less than clear about how the DA and SA of Figure n10 should be defined. | Please clarify this |  |  | Duplicate | Duplicate
11105 | Marshall, Bill | 7.2.2.1 | 30 | 6 | T | Y | 30 | 6 | Aggregated MSDU Format (A-MSDU) | 7.2.2.1 | T | 1987 |  |  |  |  | 11n is defining both A-MSDU and A-MPDU, as two different aggregation techniques, but that do essentially the same function. | Pick one and delete the other. A-MPDU seems more general, since it includes the MAC header and can aggregate more different types of frames. Whichever is retained should be allowed with all possibly PHYs. |  |  | Duplicate | Duplicate
11106 | Marshall, Bill | 7.2.2.1 | 30 | 10 | E | N | 30 | 10 | Aggregated MSDU Format (A-MSDU) | 7.2.2.1 | E | [5 empty] | Acknowledgements, should be plural | As in comment |  |  | A-MSDU | Frame Format
11107 | Marshall, Bill | 7.2.2.1 | 31 | 5 | T | Y | 31 | 5 | Aggregated MSDU Format (A-MSDU) | 7.2.2.1 | T | 1996 |  |  |  |  | Bad cross reference, almost certainly not a ref to the Calibration Control Subfield (Table n6). | Not sure what it is supposed to be |  |  | Duplicate | Duplicate
11108 | Marshall, Bill | 7.2.2.1 | 30 | 7 | E | N | 30 | 7 | Aggregated MSDU Format (A-MSDU) | 7.2.2.1 | E | [5 empty] | Change "section" to "sub-clause" | As in comment |  |  | A-MSDU | Frame Format
11109 | Marshall, Bill | 7.2.2.1 | 30 | 24 | T | Y | 30 | 24 | Aggregated MSDU Format (A-MSDU) | 7.2.2.1 | T | 1991 |  |  |  |  | Is it the intent of 11n to prevent any future data confidentiality protocols? | Change "encrypted as a single unit under CCMP" with "encrypted as a single unit." |  |  | Duplicate | Duplicate
11110 | Marshall, Bill | 7.2.2.1 | 31 | 1 | T | Y | 31 | 1 | Aggregated MSDU Format (A-MSDU) | 7.2.2.1 | T | 1992 |  |  |  |  | Since the SA and DA fields of the individual frames may be different, Table n15 needs to be explicit about how to set the Address 1/Address 2 fields when they are different | Please clarify this |  |  | Duplicate | Duplicate
11111 | Marshall, Bill | 7.2.2.1 | 31 | 3 | E | N | 31 | 3 | Aggregated MSDU Format (A-MSDU) | 7.2.2.1 | E | 1995 |  |  |  |  | Table 7 already defines a notation for an omitted field, marking it as "N/A" in the table entry. Why define another notation? | Use the notation defined for Table 7 in this one, too. |  |  | Duplicate | Duplicate
11112 | Marshall, Bill | 7.2.2.1 | 31 | 3 | T | Y | 31 | 3 | Aggregated MSDU Format (A-MSDU) | 7.2.2.1 | T | 1993 |  |  |  |  | Table n15 is similar to Table 7 of the base spec, but different in many entries. The differences need to be explained. | Why is Address 3 always BSSID, instead of the values from Table 7? Why is Address 4 different when ToDS=FromDS=1? Please clarify the differences. |  |  | Duplicate | Duplicate
11113 | Marshall, Bill | 7.2.2.1 | 31 | 3 | T | Y | 31 | 3 | Aggregated MSDU Format (A-MSDU) | 7.2.2.1 | T | [5 empty] | Table n15 needs the "Description" column as is present in Table 7 of the base spec. | As in comment |  |  | A-MSDU | Frame Formats | 2006-05-18 10:35
11114 | Marshall, Bill | 7.2.2.2 | 32 | 0 | T | Y | 32 | 0 | QoS Null Embedding of Management Action | 7.2.2.2 | T | [5 empty] | Depending on the Category value, the Action Value may not be required. See Table 19 in base spec. | Fix Figure n12, or drop it and make reference to Table 19 instead. |  |  | Management Frames | Frame Formats | 2006-05-18 10:35
11115 | Marshall, Bill | 7.2.2.2 | 32 | 3 | E | N | 32 | 3 | QoS Null Embedding of Management Action | 7.2.2.2 | E | 2003 |  |  |  |  | Don't start a sentence with a number. | Change to "Subclause 9.19.4…." |  |  | Duplicate | Duplicate
11116 | Marshall, Bill | 7.2.2.2 | 31 | 15 | T | Y | 31 | 15 | QoS Null Embedding of Management Action | 7.2.2.2 | T | 1999 |  |  |  |  | Given the design with MA=1 and "No Frame Body" both set, what is a receiver to do if the frame length indicates data is present, but MA=0? | Please clarify the error condition and action |  |  | Duplicate | Duplicate
11117 | Marshall, Bill | 7.2.2.2 | 31 | 15 | T | Y | 31 | 15 | QoS Null Embedding of Management Action | 7.2.2.2 | T | 1998 |  |  |  |  | If the length of the frame indicates that it isn't empty (in spite of the MAC header saying it should be), isn't that enough of an indication that it isn't empty? Why does HT need the MA field of the HT Control Field to be set to 1 also? | Please clarify |  |  | Duplicate | Duplicate
11118 | Marshall, Bill | 7.2.2.2 | 32 | 0 | E | N | 32 | 0 | QoS Null Embedding of Management Action | 7.2.2.2 | E | 2001 |  |  |  |  | No text makes reference to Figure n12 | Add text referencing Figure n12 |  |  | Duplicate | Duplicate
11119 | Marshall, Bill | 7.2.2.2 | 31 | 14 | T | Y | 31 | 14 | QoS Null Embedding of Management Action | 7.2.2.2 | T | 1997 |  |  |  |  | Setting "No Frame Body" in the MAC header means there is no data in the frame. | Please give a justification for such a change. |  |  | Duplicate | Duplicate
11120 | Marshall, Bill | 7.2.3.1 | 32 | 15 | T | N | 32 | 15 | Beacon frame format | 7.2.3.1 | T | 2009 |  |  |  |  | "New Extension Channel Offset" - it won't be "new" forever | Remove "New" from the name of the IE |  |  | Duplicate | Duplicate
11121 | Marshall, Bill | 7.2.3.1 | 32 | 15 | T | Y | 32 | 15 | Beacon frame format | 7.2.3.1 | T | 2007 |  |  |  |  | Beacon bloat. You've added two huge information elements to beacons, and specified that they be sent over a/b/g channels if the AP also supports 11n. | Reduce the number of options, and reduce the size of the HT Capabilities information element and the Additional HT Information information element |  |  | Duplicate | Duplicate
11122 | Marshall, Bill | 7.2.3.1 | 32 | 15 | T | Y | 32 | 15 | Beacon frame format | 7.2.3.1 | T | [5 empty] | Order numbers in frame are incorrect | 11ma ends with 24; 11k adds 25-26-27; 11r adds 28; 11p adds none; 11n should use 29-30-31. Track future drafts of these amendments for changes. |  |  | Management Frames | Frame Formats | 2006-05-18 10:35
11123 | Marshall, Bill | 7.2.3.1 | 32 | 15 | E | N | 32 | 15 | Beacon frame format | 7.2.3.1 | E | 2006 |  |  |  |  | Table is missing a title | Add a title for Table 8 |  |  | Duplicate | Duplicate
11124 | Marshall, Bill | 7.2.3.1 | 32 | 9 | T | Y | 32 | 9 | Beacon frame format | 7.2.3.1 | T | [5 empty] | Text in this paragraph duplicates what is already stated in the Notes in the table. | Drop this paragraph |  |  | Management Frames | Frame Formats | 2006-05-18 10:35
11125 | Marshall, Bill | 7.2.3.1 | 32 | 9 | E | N | 32 | 9 | Beacon frame format | 7.2.3.1 | E | 2004 |  |  |  |  | wrong article | "an HT Capability information element" |  |  | Duplicate | Duplicate
11126 | Marshall, Bill | 7.2.3.10 | 35 | 6 | E | N | 35 | 6 | Authentication frame format | 7.2.3.10 | E | [5 empty] | Empty section | Delete heading with empty content | Fixed by resolution to earlier editorial comment | 20060505r0 D1.01 | Management Frames | Frame Format
11127 | Marshall, Bill | 7.2.3.11 | 35 | 7 | E | N | 35 | 7 | Deauthentication | 7.2.3.11 | E | [5 empty] | Empty section | Delete heading with empty content | Fixed by resolution to earlier editorial comment | 20060505r0 D1.01 | Management Frames | Frame Format
11128 | Marshall, Bill | 7.2.3.12 | 35 | 8 | E | N | 35 | 8 | Action frame format | 7.2.3.12 | E | [5 empty] | Empty section | Delete heading with empty content | Fixed by resolution to earlier editorial comment | 20060505r0 D1.01 | Management Frames | Frame Format
11129 | Marshall, Bill | 7.2.3.2 | 32 | 18 | E | N | 32 | 18 | IBSS ATIM frame format | 7.2.3.2 | E | [5 empty] | Empty section | Delete heading with empty content | Fixed by resolution to earlier editorial comment | 20060505r0 D1.01 | Management Frames | Frame Format
11130 | Marshall, Bill | 7.2.3.3 | 32 | 19 | E | N | 32 | 19 | Disassociation frame format | 7.2.3.3 | E | [5 empty] | Empty section | Delete heading with empty content | Fixed by resolution to earlier editorial comment | 20060505r0 D1.01 | Management Frames | Frame Format
11131 | Marshall, Bill | 7.2.3.4 | 33 | 4 | E | N | 33 | 4 | Association Request frame format | 7.2.3.4 | E | [5 empty] | Incorrect editor's instructions | Drop "and renumber the Vendor Specific IE to 16". Vendor specific is order "Last" and doesn't need to be changed. |  |  | Management Frames | Frame Format
11132 | Marshall, Bill | 7.2.3.4 | 33 | 5 | E | N | 33 | 5 | Association Request frame format | 7.2.3.4 | E | 2015 |  |  |  |  | Table is missing a title | Add a title for Table 10 |  |  | Duplicate | Duplicate
11133 | Marshall, Bill | 7.2.3.4 | 33 | 1 | T | Y | 33 | 1 | Association Request frame format | 7.2.3.4 | T | [5 empty] | Text in this paragraph duplicates what is already stated in the Notes in the table. | Drop this paragraph |  |  | Management Frames | Frame Formats | 2006-05-18 10:35
11134 | Marshall, Bill | 7.2.3.4 | 33 | 1 | E | N | 33 | 1 | Association Request frame format | 7.2.3.4 | E | 2013 |  |  |  |  | wrong article | "an HT Capability information element" |  |  | Duplicate | Duplicate
11135 | Marshall, Bill | 7.2.3.5 | 33 | 16 | E | N | 33 | 16 | Association Response frame format | 7.2.3.5 | E | [5 empty] | Incorrect editor's instructions | Drop "and renumber the Vendor Specific IE to 17". Vendor specific is order "Last" and doesn't need to be changed. |  |  | Management Frames | Frame Format
11136 | Marshall, Bill | 7.2.3.5 | 33 | 17 | T | N | 33 | 17 | Association Response frame format | 7.2.3.5 | T | [5 empty] | Order numbers in frame are incorrect | 11ma ends with 6; 11k added 8-9 (7-8); 11r added 9-15. Change to 16-17 |  |  | Management Frames | Frame Formats | 2006-05-18 10:35
11137 | Marshall, Bill | 7.2.3.5 | 33 | 17 | E | N | 33 | 17 | Association Response frame format | 7.2.3.5 | E | 2019 |  |  |  |  | Table is missing a title | Add a title for Table 11 |  |  | Duplicate | Duplicate
11138 | Marshall, Bill | 7.2.3.5 | 33 | 11 | T | Y | 33 | 11 | Association Response frame format | 7.2.3.5 | T | [5 empty] | Text in this paragraph duplicates what is already stated in the Notes in the table. | Drop this paragraph |  |  | Management Frames | Frame Formats | 2006-05-18 10:35
11139 | Marshall, Bill | 7.2.3.5 | 33 | 11 | E | N | 33 | 11 | Association Response frame format | 7.2.3.5 | E | 2016 |  |  |  |  | wrong article | "an HT Capability information element" |  |  | Duplicate | Duplicate
11140 | Marshall, Bill | 7.2.3.6 | 33 | 25 | E | N | 33 | 25 | Reassociation Request frame format | 7.2.3.6 | E | [5 empty] | Incorrect editor's instructions | Drop "and renumber the Vendor Specific IE to 17". Vendor specific is order "Last" and doesn't need to be changed. |  |  | Management Frames | Frame Format
11141 | Marshall, Bill | 7.2.3.6 | 33 | 26 | E | N | 33 | 26 | Reassociation Request frame format | 7.2.3.6 | E | 2024 |  |  |  |  | Table is missing a title | Add a title for table 12 |  |  | Duplicate | Duplicate
11142 | Marshall, Bill | 7.2.3.6 | 33 | 22 | T | Y | 33 | 22 | Reassociation Request frame format | 7.2.3.6 | T | [5 empty] | Text in this paragraph duplicates what is already stated in the Notes in the table. | Drop this paragraph |  |  | Management Frames | Frame Formats | 2006-05-18 10:35
11143 | Marshall, Bill | 7.2.3.6 | 33 | 22 | E | N | 33 | 22 | Reassociation Request frame format | 7.2.3.6 | E | 2021 |  |  |  |  | wrong article | "an HT Capability information element" |  |  | Duplicate | Duplicate
11144 | Marshall, Bill | 7.2.3.7 | 34 | 10 | E | N | 34 | 10 | Reassociation Response frame format | 7.2.3.7 | E | [5 empty] | Incorrect editor's instructions | Drop "and renumber the Vendor Specific IE to 17". Vendor specific is order "Last" and doesn't need to be changed. |  |  | Management Frames | Frame Format
11145 | Marshall, Bill | 7.2.3.7 | 34 | 11 | T | Y | 34 | 11 | Reassociation Response frame format | 7.2.3.7 | T | [5 empty] | Order numbers in frame are incorrect | 11ma ends with 6; 11k added 8-9 (7-8); 11r added 9-15. Change to 16-17 |  |  | Management Frames | Frame Formats | 2006-05-18 10:35
11146 | Marshall, Bill | 7.2.3.7 | 34 | 11 | E | N | 34 | 11 | Reassociation Response frame format | 7.2.3.7 | E | 2028 |  |  |  |  | Table is missing a title | Add a title for table 13 |  |  | Duplicate | Duplicate
11147 | Marshall, Bill | 7.2.3.7 | 34 | 5 | T | Y | 34 | 5 | Reassociation Response frame format | 7.2.3.7 | T | [5 empty] | Text in this paragraph duplicates what is already stated in the Notes in the table. | Drop this paragraph |  |  | Management Frames | Frame Formats | 2006-05-18 10:35
11148 | Marshall, Bill | 7.2.3.7 | 34 | 5 | E | N | 34 | 5 | Reassociation Response frame format | 7.2.3.7 | E | 2025 |  |  |  |  | wrong article | "an HT Capability information element" |  |  | Duplicate | Duplicate
11149 | Marshall, Bill | 7.2.3.8 | 34 | 18 | T | N | 34 | 18 | Probe Request frame format | 7.2.3.8 | T | [5 empty] | Incorrect editor's instructions | Drop "and renumber the Vendor Specific IE to 7". Vendor specific is order "Last" and doesn't need to be changed. |  |  | Management Frames | Frame Formats | 2006-05-18 10:35
11150 | Marshall, Bill | 7.2.3.8 | 34 | 19 | E | N | 34 | 19 | Probe Request frame format | 7.2.3.8 | E | 2033 |  |  |  |  | Table is missing a title | Add a title for table 14 |  |  | Duplicate | Duplicate
11151 | Marshall, Bill | 7.2.3.8 | 34 | 16 | T | Y | 34 | 16 | Probe Request frame format | 7.2.3.8 | T | [5 empty] | Text in this paragraph duplicates what is already stated in the Notes in the table. | Drop this paragraph |  |  | Management Frames | Frame Formats | 2006-05-18 10:35
11152 | Marshall, Bill | 7.2.3.8 | 34 | 19 | T | Y | 34 | 19 | Probe Request frame format | 7.2.3.8 | T | 2034 |  |  |  |  | Why is the HT Capabilities IE being added to Probe Requests. What possible use does an AP have for this information when it is being probed? | Please clarify why this IE is being included in the Probe Request |  |  | Duplicate | Duplicate
11153 | Marshall, Bill | 7.2.3.8 | 34 | 16 | E | N | 34 | 16 | Probe Request frame format | 7.2.3.8 | E | 2030 |  |  |  |  | wrong article | "an HT Capability information element" |  |  | Duplicate | Duplicate
11154 | Marshall, Bill | 7.2.3.9 | 35 | 1 | E | N | 35 | 1 | Probe Response frame format | 7.2.3.9 | E | [5 empty] | Incorrect editor's instructions | Drop "and renumber the Vendor Specific IE to 30 ...". Vendor specific is order "Last" and doesn't need to be changed. |  |  | Management Frames | Frame Format
11155 | Marshall, Bill | 7.2.3.9 | 35 | 3 | E | N | 35 | 3 | Probe Response frame format | 7.2.3.9 | E | 2039 |  |  |  |  | Table is missing a title | Add a title for table 15 |  |  | Duplicate | Duplicate
11156 | Marshall, Bill | 7.2.3.9 | 34 | 23 | T | Y | 34 | 23 | Probe Response frame format | 7.2.3.9 | T | [5 empty] | Text in this paragraph duplicates what is already stated in the Notes in the table. | Drop this paragraph |  |  | Management Frames | Frame Formats | 2006-05-18 10:35
11157 | Marshall, Bill | 7.2.3.9 | 34 | 23 | E | N | 34 | 23 | Probe Response frame format | 7.2.3.9 | E | 2035 |  |  |  |  | wrong article | "an HT Capability information element" |  |  | Duplicate | Duplicate
11158 | Marshall, Bill | 7.2.3.9. | 35 | 1 | E | N | 35 | 1 | Probe Response frame format | 7.2.3.9 | E | 2038 |  |  |  |  | Incorrect editor's instructions | "Add" isn't a valid editor instruction. Change to "Insert" |  |  | Duplicate | Duplicate
11159 | Marshall, Bill | 7.3.1.1 | 35 | 11 | E | N | 35 | 11 | Authentication Algorithm Number field | 7.3.1.1 | E | [5 empty] | Empty section | Delete heading with empty content | Fixed by resolution to earlier editorial comment | 20060505r0 D1.01 | Management Frames | Frame Format
11160 | Marshall, Bill | 7.3.1.10 | 36 | 3 | E | N | 36 | 3 | Timestamp field | 7.3.1.10 | E | [5 empty] | Empty section | Delete heading with empty content | Fixed by resolution to earlier editorial comment | 20060505r0 D1.01 | Management Frames | Frame Format
11161 | Marshall, Bill | 7.3.1.12 | 36 | 9 | E | N | 36 | 9 | Dialog Token field | 7.3.1.12 | E | [5 empty] | Empty section | Delete heading with empty content | Fixed by resolution to earlier editorial comment | 20060505r0 D1.01 | Management Frames | Frame Format
11162 | Marshall, Bill | 7.3.1.13 | 36 | 10 | E | N | 36 | 10 | DLS Timeout Value field | 7.3.1.13 | E | [5 empty] | Empty section | Delete heading with empty content | Fixed by resolution to earlier editorial comment | 20060505r0 D1.01 | Management Frames | Frame Format
11163 | Marshall, Bill | 7.3.1.14 | 36 | 25 | T | Y | 36 | 25 | Block Ack Parameter Set field | 7.3.1.14 | T | 2059 |  |  |  |  | Definition of procedures does not belong in clause 7 ("and the recipient sets up …") | Move the normative procedure text to another appropriate clause |  |  | Duplicate | Duplicate
11164 | Marshall, Bill | 7.3.1.14 | 36 | 16 | T | Y | 36 | 16 | Block Ack Parameter Set field | 7.3.1.14 | T | 2055 |  |  |  |  | Definition of procedures does not belong in clause 7 ("recipient shall set …") | Move the normative procedure text to another appropriate clause |  |  | Duplicate | Duplicate
11165 | Marshall, Bill | 7.3.1.14 | 36 | 20 | E | N | 36 | 20 | Block Ack Parameter Set field | 7.3.1.14 | E | [5 empty] | Footnote 21 should be a superscirpt | As in comment |  |  | Block Ack | MAC
11166 | Marshall, Bill | 7.3.1.14 | 36 | 20 | E | N | 36 | 20 | Block Ack Parameter Set field | 7.3.1.14 | E | 2056 |  |  |  |  | Incorrect editor's instructions | word "for" has been added, underline it |  |  | Duplicate | Duplicate
11167 | Marshall, Bill | 7.3.1.15 | 37 | 2 | E | N | 37 | 2 | Block Ack Timeout Value field | 7.3.1.15 | E | [5 empty] | Empty section | Delete heading with empty content | Fixed by resolution to earlier editorial comment | 20060505r0 D1.01 | Block Ack | MAC
11168 | Marshall, Bill | 7.3.1.16 | 37 | 3 | E | N | 37 | 3 | DELBA Parameter Set field | 7.3.1.16 | E | [5 empty] | Empty section | Delete heading with empty content | Fixed by resolution to earlier editorial comment | 20060505r0 D1.01 | Block Ack | MAC
11169 | Marshall, Bill | 7.3.1.17 | 37 | 4 | E | N | 37 | 4 | QoS Info field | 7.3.1.17 | E | [5 empty] | Empty section | Delete heading with empty content | Fixed by resolution to earlier editorial comment | 20060505r0 D1.01 | Management Frames | Frame Format
11170 | Marshall, Bill | 7.3.1.2 | 35 | 12 | E | N | 35 | 12 | Authentication Transaction Sequence Number field | 7.3.1.2 | E | [5 empty] | Empty section | Delete heading with empty content | Fixed by resolution to earlier editorial comment | 20060505r0 D1.01 | Management Frames | Frame Format
11171 | Marshall, Bill | 7.3.1.3 | 35 | 13 | E | N | 35 | 13 | Beacon Interval field | 7.3.1.3 | E | [5 empty] | Empty section | Delete heading with empty content | Fixed by resolution to earlier editorial comment | 20060505r0 D1.01 | Management Frames | Frame Format
11172 | Marshall, Bill | 7.3.1.4 | 35 | 14 | E | N | 35 | 14 | Capability Information field | 7.3.1.4 | E | [5 empty] | Empty section | Delete heading with empty content | Fixed by resolution to earlier editorial comment | 20060505r0 D1.01 | Management Frames | Frame Format
11173 | Marshall, Bill | 7.3.1.5 | 35 | 15 | E | N | 35 | 15 | Current AP Address field | 7.3.1.5 | E | [5 empty] | Empty section | Delete heading with empty content | Fixed by resolution to earlier editorial comment | 20060505r0 D1.01 | Management Frames | Frame Format
11174 | Marshall, Bill | 7.3.1.6 | 35 | 16 | E | N | 35 | 16 | Listen Interval field | 7.3.1.6 | E | [5 empty] | Empty section | Delete heading with empty content | Fixed by resolution to earlier editorial comment | 20060505r0 D1.01 | Management Frames | Frame Format
11175 | Marshall, Bill | 7.3.1.7 | 35 | 17 | E | N | 35 | 17 | Reason Code field | 7.3.1.7 | E | [5 empty] | Empty section | Delete heading with empty content | Fixed by resolution to earlier editorial comment | 20060505r0 D1.01 | Management Frames | Frame Format
11176 | Marshall, Bill | 7.3.1.8 | 36 | 1 | E | N | 36 | 1 | AID field | 7.3.1.8 | E | [5 empty] | Empty section | Delete heading with empty content | Fixed by resolution to earlier editorial comment | 20060505r0 D1.01 | Management Frames | Frame Format
11177 | Marshall, Bill | 7.3.1.9 | 36 | 2 | E | N | 36 | 2 | Status Code field | 7.3.1.9 | E | [5 empty] | Empty section | Delete heading with empty content | Fixed by resolution to earlier editorial comment | 20060505r0 D1.01 | Management Frames | Frame Format
11178 | Marshall, Bill | 7.3.2 | 37 | 9 | E | N | 37 | 9 | Information elements | 7.3.2 | E | [5 empty] | 11ma added a length column for each information element | Add a length for each IE |  |  | Management Frames | Frame Format
11179 | Marshall, Bill | 7.3.2 | 37 | 9 | E | N | 37 | 9 | Information elements | 7.3.2 | E | [5 empty] | 11ma added cross references for each information element | Add cross reference for each IE |  |  | Management Frames | Frame Format
11180 | Marshall, Bill | 7.3.2 | 37 | 6 | E | N | 37 | 6 | Information elements | 7.3.2 | E | 2063 |  |  |  |  | Notes to the 11n editor such as these should be distinguished from instructions to the WG editor regarding incorporating the amendment into the base standard. | Recommendation from Terry Cole for 11r was to make these editor notes in a red font. It was also suggested that they start with "EDITORIAL NOTE--" |  |  | Duplicate | Duplicate
11181 | Marshall, Bill | 7.3.2.1 | 37 | 13 | E | N | 37 | 13 | SSID element | 7.3.2.1 | E | [5 empty] | Empty section | Delete heading with empty content | Fixed by resolution to earlier editorial comment | 20060505r0 D1.01 | Management Frames | Frame Format
11182 | Marshall, Bill | 7.3.2.10 | 38 | 3 | E | N | 38 | 3 | Hopping Pattern Parameters information element | 7.3.2.10 | E | [5 empty] | Empty section | Delete heading with empty content | Fixed by resolution to earlier editorial comment | 20060505r0 D1.01 | Management Frames | Frame Format
11183 | Marshall, Bill | 7.3.2.11 | 38 | 4 | E | N | 38 | 4 | Hopping Pattern Table information element | 7.3.2.11 | E | [5 empty] | Empty section | Delete heading with empty content | Fixed by resolution to earlier editorial comment | 20060505r0 D1.01 | Management Frames | Frame Format
11184 | Marshall, Bill | 7.3.2.12 | 38 | 5 | E | N | 38 | 5 | Request information element | 7.3.2.12 | E | [5 empty] | Empty section | Delete heading with empty content | Fixed by resolution to earlier editorial comment | 20060505r0 D1.01 | Management Frames | Frame Format
11185 | Marshall, Bill | 7.3.2.13 | 38 | 6 | E | N | 38 | 6 | ERP Information element | 7.3.2.13 | E | [5 empty] | Empty section | Delete heading with empty content | Fixed by resolution to earlier editorial comment | 20060505r0 D1.01 | Management Frames | Frame Format
11186 | Marshall, Bill | 7.3.2.14 | 38 | 7 | E | N | 38 | 7 | Extended Supported Rates element | 7.3.2.14 | E | [5 empty] | Empty section | Delete heading with empty content | Fixed by resolution to earlier editorial comment | 20060505r0 D1.01 | Management Frames | Frame Format
11187 | Marshall, Bill | 7.3.2.15 | 38 | 8 | E | N | 38 | 8 | Power Constraint element | 7.3.2.15 | E | [5 empty] | Empty section | Delete heading with empty content | Fixed by resolution to earlier editorial comment | 20060505r0 D1.01 | Coexistence | Coexistence
11188 | Marshall, Bill | 7.3.2.16 | 38 | 9 | E | N | 38 | 9 | Power Constraint element | 7.3.2.16 | E | [5 empty] | Empty section | Delete heading with empty content | Fixed by resolution to earlier editorial comment | 20060505r0 D1.01 | Coexistence | Coexistence
11189 | Marshall, Bill | 7.3.2.17 | 38 | 10 | E | N | 38 | 10 | TPC Request element | 7.3.2.17 | E | [5 empty] | Empty section | Delete heading with empty content | Fixed by resolution to earlier editorial comment | 20060505r0 D1.01 | Coexistence | Coexistence
11190 | Marshall, Bill | 7.3.2.18 | 38 | 11 | E | N | 38 | 11 | TPC Report element | 7.3.2.18 | E | [5 empty] | Empty section | Delete heading with empty content | Fixed by resolution to earlier editorial comment | 20060505r0 D1.01 | Coexistence | Coexistence
11191 | Marshall, Bill | 7.3.2.19 | 38 | 12 | E | N | 38 | 12 | Supported Channels element | 7.3.2.19 | E | [5 empty] | Empty section | Delete heading with empty content | Fixed by resolution to earlier editorial comment | 20060505r0 D1.01 | Coexistence | Coexistence
11192 | Marshall, Bill | 7.3.2.2 | 37 | 14 | E | N | 37 | 14 | Supported Rates element | 7.3.2.2 | E | [5 empty] | Empty section | Delete heading with empty content | Fixed by resolution to earlier editorial comment | 20060505r0 D1.01 | Coexistence | Coexistence
11193 | Marshall, Bill | 7.3.2.20 | 38 | 13 | E | N | 38 | 13 | Channel Switch Announcement element | 7.3.2.20 | E | [5 empty] | Empty section | Delete heading with empty content | Fixed by resolution to earlier editorial comment | 20060505r0 D1.01 | Coexistence | Coexistence
11194 | Marshall, Bill | 7.3.2.20A | 38 | 15 | T | N | 38 | 15 | New Extension Channel Offset element | 7.3.2.20A | T | 2087 |  |  |  |  | "New Extension Channel Offset" - it won't be "new" forever | Remove "New" from the name of the IE |  |  | Duplicate | Duplicate
11195 | Marshall, Bill | 7.3.2.20A | 38 | 14 | E | N | 38 | 14 | New Extension Channel Offset element | 7.3.2.20A | E | 2086 |  |  |  |  | Incorrect editor's instructions | "Add" isn't a valid editor instruction. Change to "Insert" |  |  | Duplicate | Duplicate
11196 | Marshall, Bill | 7.3.2.20A | 38 | 20 | E | N | 38 | 20 | New Extension Channel Offset element | 7.3.2.20A | E | [5 empty] | Keep the figure and caption on the same page | As in comment |  |  | Coexistence | Coexistence
11197 | Marshall, Bill | 7.3.2.20A | 38 | 17 | E | N | 38 | 17 | New Extension Channel Offset element | 7.3.2.20A | E | 2089 |  |  |  |  | missing article | Change to "…together with the Channel Switch…" |  |  | Duplicate | Duplicate
11198 | Marshall, Bill | 7.3.2.20A | 38 | 15 | T | N | 38 | 15 | New Extension Channel Offset element | 7.3.2.20A | T | 2088 |  |  |  |  | Why is this using its own information element IE, rather than being included in the Channel Switch Announcement element? | Consider adding this information to the existing IE, rather than allocating a new one |  |  | Duplicate | Duplicate
11199 | Marshall, Bill | 7.3.2.21 | 39 | 12 | E | N | 39 | 12 | Measurement Request element | 7.3.2.21 | E | [5 empty] | Empty section | Delete heading with empty content | Fixed by resolution to earlier editorial comment | 20060505r0 D1.01 | Management Frames | Frame Format
11200 | Marshall, Bill | 7.3.2.21.1 | 39 | 13 | E | N | 39 | 13 | Basic request | 7.3.2.21.1 | E | [5 empty] | Empty section | Delete heading with empty content | Fixed by resolution to earlier editorial comment | 20060505r0 D1.01 | Management Frames | Frame Format
11201 | Marshall, Bill | 7.3.2.21.2 | 39 | 14 | E | N | 39 | 14 | CCA request | 7.3.2.21.2 | E | [5 empty] | Empty section | Delete heading with empty content | Fixed by resolution to earlier editorial comment | 20060505r0 D1.01 | Management Frames | Frame Format
11202 | Marshall, Bill | 7.3.2.21.3 | 39 | 15 | E | N | 39 | 15 | RPI histogram request | 7.3.2.21.3 | E | [5 empty] | Empty section | Delete heading with empty content | Fixed by resolution to earlier editorial comment | 20060505r0 D1.01 | Management Frames | Frame Format
11203 | Marshall, Bill | 7.3.2.22 | 39 | 16 | E | N | 39 | 16 | Measurement Report element | 7.3.2.22 | E | [5 empty] | Empty section | Delete heading with empty content | Fixed by resolution to earlier editorial comment | 20060505r0 D1.01 | Management Frames | Frame Format
11204 | Marshall, Bill | 7.3.2.22.1 | 39 | 17 | E | N | 39 | 17 | Basic report | 7.3.2.22.1 | E | [5 empty] | Empty section | Delete heading with empty content | Fixed by resolution to earlier editorial comment | 20060505r0 D1.01 | Management Frames | Frame Format
11205 | Marshall, Bill | 7.3.2.22.2 | 39 | 18 | E | N | 39 | 18 | CCA report | 7.3.2.22.2 | E | [5 empty] | Empty section | Delete heading with empty content | Fixed by resolution to earlier editorial comment | 20060505r0 D1.01 | Management Frames | Frame Format
11206 | Marshall, Bill | 7.3.2.22.3 | 39 | 19 | E | N | 39 | 19 | RPI histogram report | 7.3.2.22.3 | E | [5 empty] | Empty section | Delete heading with empty content | Fixed by resolution to earlier editorial comment | 20060505r0 D1.01 | Management Frames | Frame Format
11207 | Marshall, Bill | 7.3.2.23 | 39 | 20 | E | N | 39 | 20 | Quiet element | 7.3.2.23 | E | [5 empty] | Empty section | Delete heading with empty content | Fixed by resolution to earlier editorial comment | 20060505r0 D1.01 | Management Frames | Frame Format
11208 | Marshall, Bill | 7.3.2.24 | 39 | 21 | E | N | 39 | 21 | IBSS DFS element | 7.3.2.24 | E | [5 empty] | Empty section | Delete heading with empty content | Fixed by resolution to earlier editorial comment | 20060505r0 D1.01 | Management Frames | Frame Format
11209 | Marshall, Bill | 7.3.2.25 | 39 | 22 | E | N | 39 | 22 | RSN information element | 7.3.2.25 | E | [5 empty] | Empty section | Delete heading with empty content | Fixed by resolution to earlier editorial comment | 20060505r0 D1.01 | Security | MAC
11210 | Marshall, Bill | 7.3.2.25.1 | 39 | 23 | E | N | 39 | 23 | Cipher suites | 7.3.2.25.1 | E | [5 empty] | Empty section | Delete heading with empty content | Fixed by resolution to earlier editorial comment | 20060505r0 D1.01 | Security | MAC
11211 | Marshall, Bill | 7.3.2.25.2 | 39 | 24 | E | N | 39 | 24 | AKM suites | 7.3.2.25.2 | E | [5 empty] | Empty section | Delete heading with empty content | Fixed by resolution to earlier editorial comment | 20060505r0 D1.01 | Security | MAC
11212 | Marshall, Bill | 7.3.2.25.3 | 40 | 1 | E | N | 40 | 1 | RSN capabilities | 7.3.2.25.3 | E | [5 empty] | Empty section | Delete heading with empty content | Fixed by resolution to earlier editorial comment | 20060505r0 D1.01 | Security | MAC
11213 | Marshall, Bill | 7.3.2.25.4 | 40 | 2 | E | N | 40 | 2 | PMKID | 7.3.2.25.4 | E | [5 empty] | Empty section | Delete heading with empty content | Fixed by resolution to earlier editorial comment | 20060505r0 D1.01 | Security | MAC
11214 | Marshall, Bill | 7.3.2.26 | 40 | 3 | E | N | 40 | 3 | Vendor Specific information element | 7.3.2.26 | E | [5 empty] | Empty section | Delete heading with empty content | Fixed by resolution to earlier editorial comment | 20060505r0 D1.01 | Management Frames | Frame Format
11215 | Marshall, Bill | 7.3.2.27 | 40 | 4 | E | N | 40 | 4 | QBSS Load element | 7.3.2.27 | E | [5 empty] | Empty section | Delete heading with empty content | Fixed by resolution to earlier editorial comment | 20060505r0 D1.01 | Management Frames | Frame Format
11216 | Marshall, Bill | 7.3.2.27 | 40 | 4 | E | N | 40 | 4 | QBSS Load element | 7.3.2.27 | E | [5 empty] | missing "Extended Capability Information Element" | track 11ma |  |  | Management Frames | Frame Format
11217 | Marshall, Bill | 7.3.2.28 | 40 | 4 | E | N | 40 | 4 | EDCA Parameter Set element | 7.3.2.28 | E | [5 empty] | Empty section | Delete heading with empty content | Fixed by resolution to earlier editorial comment | 20060505r0 D1.01 | Management Frames | Frame Format
11218 | Marshall, Bill | 7.3.2.29 | 40 | 7 | E | N | 40 | 7 | TSPEC element | 7.3.2.29 | E | [5 empty] | Incorrect editor's instructions | Replace only applies to figures. This should be a "Change" |  |  | TSPEC | Frame Format
11219 | Marshall, Bill | 7.3.2.29 | 40 | 7 | E | N | 40 | 7 | TSPEC element | 7.3.2.29 | E | 2111 |  |  |  |  | Show the previous contents along with the new contents | Change to "Reserved" (strikethrough) followed by "PSMP" (underlined) |  |  | Duplicate | Duplicate
11220 | Marshall, Bill | 7.3.2.3 | 37 | 15 | E | N | 37 | 15 | FH Parameter Set element | 7.3.2.3 | E | [5 empty] | Empty section | Delete heading with empty content | Fixed by resolution to earlier editorial comment | 20060505r0 D1.01 | Management Frames | Frame Format
11221 | Marshall, Bill | 7.3.2.30 | 40 | 12 | E | N | 40 | 12 | TCLAS element | 7.3.2.30 | E | [5 empty] | Empty section | Delete heading with empty content | Fixed by resolution to earlier editorial comment | 20060505r0 D1.01 | TSPEC | Frame Format
11222 | Marshall, Bill | 7.3.2.31 | 40 | 13 | E | N | 40 | 13 | TS Delay element | 7.3.2.31 | E | [5 empty] | Empty section | Delete heading with empty content | Fixed by resolution to earlier editorial comment | 20060505r0 D1.01 | TSPEC | Frame Format
11223 | Marshall, Bill | 7.3.2.32 | 40 | 14 | E | N | 40 | 14 | TCLAS Processing element | 7.3.2.32 | E | [5 empty] | Empty section | Delete heading with empty content | Fixed by resolution to earlier editorial comment | 20060505r0 D1.01 | TSPEC | Frame Format
11224 | Marshall, Bill | 7.3.2.33 | 40 | 15 | E | N | 40 | 15 | Schedule element | 7.3.2.33 | E | [5 empty] | Empty section | Delete heading with empty content | Fixed by resolution to earlier editorial comment | 20060505r0 D1.01 | TSPEC | Frame Format
11225 | Marshall, Bill | 7.3.2.34 | 40 | 16 | E | N | 40 | 16 | QoS Capability element | 7.3.2.34 | E | [5 empty] | Empty section | Delete heading with empty content | Fixed by resolution to earlier editorial comment | 20060505r0 D1.01 | Management Frames | Frame Format
11226 | Marshall, Bill | 7.3.2.37 | 40 | 17 | T | Y | 40 | 17 |  | 7.3.2.37 | T | 2117 |  |  |  |  | Extensions to the Neighbor report to indicate HT support is missing | add fields to the Neighbor Report IE to provide a subset of the HT Capabilities |  |  | Duplicate | Duplicate
11227 | Marshall, Bill | 7.3.2.4 | 37 | 16 | E | N | 37 | 16 | DS Parameter Set element | 7.3.2.4 | E | [5 empty] | Empty section | Delete heading with empty content | Fixed by resolution to earlier editorial comment | 20060505r0 D1.01 | Management Frames | Frame Format
11228 | Marshall, Bill | 7.3.2.45.5 | 46 | 1 | E | N | 46 | 1 |  | 7.3.2.45.5 | E | 2152 |  |  |  |  | No text makes reference to Figure n18 | Add text referencing Figure n18 |  |  | Duplicate | Duplicate
11229 | Marshall, Bill | 7.3.2.46 | 40 | 17 | E | N | 40 | 17 | Fast BSS transition EAPOL-Key information element (EAPKIE) | 7.3.2.46 | E | [5 empty] | Empty section | Delete heading with empty content | Fixed by resolution to earlier editorial comment | 20060505r0 D1.01 | Security | MAC
11230 | Marshall, Bill | 7.3.2.47.1 | 41 | 10 | T | N | 41 | 10 | HT Capability element | 7.3.2.47.1 | T | 2121 |  |  |  |  | "shall ignore…." not in clause 7 | Move the normative procedure text to another appropriate clause |  |  | Duplicate | Duplicate
11231 | Marshall, Bill | 7.3.2.47.1 | 41 | 9 | E | N | 41 | 9 | HT Capability element | 7.3.2.47.1 | E | 2120 |  |  |  |  | "STA which find" | Change to "A STA which finds" or "STAs which find" |  |  | Duplicate | Duplicate
11232 | Marshall, Bill | 7.3.2.47.1 | 41 | 13 | E | N | 41 | 13 | HT Capability element | 7.3.2.47.1 | E | 2123 |  |  |  |  | Column widths need adjusted | Adjust column size so that words are not split |  |  | Duplicate | Duplicate
11233 | Marshall, Bill | 7.3.2.47.1 | 41 | 11 | E | N | 41 | 11 | HT Capability element | 7.3.2.47.1 | E | 2122 |  |  |  |  | Frame names are used in the standard as proper nouns, and should be capitalized. | Change to "…present in Beacons, Association and Reassociation Request frames, and in Probe Response frames." |  |  | Duplicate | Duplicate
11234 | Marshall, Bill | 7.3.2.47.1 | 41 | 17 | T | Y | 41 | 17 | HT Capability element | 7.3.2.47.1 | T | 2125 |  |  |  |  | IE length of 26 is excessive for listing these capabilities. | Reduce the number of options. Reduce the number of bits needed to describe these options, and consider putting them in the Extended Capabilities IE rather than a new IE. |  |  | Duplicate | Duplicate
11235 | Marshall, Bill | 7.3.2.47.1 | 41 | 15 | E | N | 41 | 15 | HT Capability element | 7.3.2.47.1 | E | 2124 |  |  |  |  | Suggest that you reference Table 26 for the Element ID, rather than all the Editor's Notes | Change to "The Element ID field is set to the value shown in Table 26 for the HT Capability information element." Similar changes elsewhere these numbers need to appear. |  |  | Duplicate | Duplicate
11236 | Marshall, Bill | 7.3.2.47.1 | 41 | 3 | T | N | 41 | 3 | HT Capability element | 7.3.2.47.1 | T | 2119 |  |  |  |  | Use of "shall" inappropriate in clause 7 | While this sentence if effectively in clause 7, through the Notes in the various tables, it should not be stated this way. Delete the sentence. |  |  | Duplicate | Duplicate
11237 | Marshall, Bill | 7.3.2.47.2 | 42 | 3 | T | Y | 42 | 3 | HT Capabilities Info field | 7.3.2.47.2 | T | 2129 |  |  |  |  | "Advanced coding capability" seems rather presumptuous of a name, considering that it will be incorporated into a standard that will hopefully have a long life. | Pick a different name for this bit, such as a name that actually describes the coding method that is being supported. |  |  | Duplicate | Duplicate
11238 | Marshall, Bill | 7.3.2.47.2 | 43 | 0 | E | N | 43 | 0 | HT Capabilities Info field | 7.3.2.47.2 | E | [5 empty] | Drop the table-within-table | As in comment |  |  | HT Elements | Frame Format
11239 | Marshall, Bill | 7.3.2.47.2 | 43 | 0 | T | Y | 43 | 0 | HT Capabilities Info field | 7.3.2.47.2 | T | 2138 |  |  |  |  | DSSS/CCK - "The AP shall not include…" | Move the normative procedure text to another appropriate clause |  |  | Duplicate | Duplicate
11240 | Marshall, Bill | 7.3.2.47.2 | 43 | 0 | T | Y | 43 | 0 | HT Capabilities Info field | 7.3.2.47.2 | T | 2139 |  |  |  |  | DSSS/CCK - The HT STA … shall be not associated…" | Move the normative procedure text to another appropriate clause |  |  | Duplicate | Duplicate
11241 | Marshall, Bill | 7.3.2.47.2 | 43 | 0 | E | N | 43 | 0 | HT Capabilities Info field | 7.3.2.47.2 | E | 2140 |  |  |  |  | DSSS/CCK last line in table very badly worded | Reword before moving to a more appropriate clause |  |  | Duplicate | Duplicate
11242 | Marshall, Bill | 7.3.2.47.2 | 42 | 3 | T | Y | 42 | 3 | HT Capabilities Info field | 7.3.2.47.2 | DT | [5 empty] | Green field should be made mandatory, not an option to advertise | As in comment |  |  | HT Elements | Frame Formats | 2006-05-18 10:35
11243 | Marshall, Bill | 7.3.2.47.2 | 42 | 3 | T | N | 42 | 3 | HT Capabilities Info field | 7.3.2.47.2 | T | 2130 |  |  |  |  | in row "MIMO power save", how can a STA be operating in Power Save mode and be transmitting this IE? | Change to "STA is capable of operating in MIMO power save mode" |  |  | Duplicate | Duplicate
11244 | Marshall, Bill | 7.3.2.47.2 | 42 | 1 | E | N | 42 | 1 | HT Capabilities Info field | 7.3.2.47.2 | E | [5 empty] | Keep figure and caption on same page | As in comment |  |  | HT Elements | Frame Format
11245 | Marshall, Bill | 7.3.2.47.2 | 43 | 0 | T | Y | 43 | 0 | HT Capabilities Info field | 7.3.2.47.2 | T | 2136 |  |  |  |  | N-Delayed Block Ack is a MAC function, not PHY | Move this capability bit to the MAC capabilities |  |  | Duplicate | Duplicate
11246 | Marshall, Bill | 7.3.2.47.2 | 43 | 0 | E | N | 43 | 0 | HT Capabilities Info field | 7.3.2.47.2 | E | [5 empty] | N-Delayed Block Ack should match the name in Figure n15 | make consistent. Suggest fixing the figure |  |  | HT Elements | Frame Format
11247 | Marshall, Bill | 7.3.2.47.2 | 42 | 3 | T | Y | 42 | 3 | HT Capabilities Info field | 7.3.2.47.2 | T | [5 empty] | No reason to advertise the TX capability for STBC, just advertise the RX capability | As in comment |  |  | HT Elements | Frame Formats | 2006-05-18 10:35
11248 | Marshall, Bill | 7.3.2.47.2 | 43 | 0 | T | N | 43 | 0 | HT Capabilities Info field | 7.3.2.47.2 | T | 2141 |  |  |  |  | PSMP support - "BSS does/does not…" | Change to "device", remove conditional definition since its meaning isn't based on frame type |  |  | Duplicate | Duplicate
11249 | Marshall, Bill | 7.3.2.47.2 | 41 | 20 | E | N | 41 | 20 | HT Capabilities Info field | 7.3.2.47.2 | E | [5 empty] | Remove extra newline inside "STBC Control Frame support" | As in comment |  |  | HT Elements | Frame Format
11250 | Marshall, Bill | 7.3.2.47.2 | 42 | 3 | T | Y | 42 | 3 | HT Capabilities Info field | 7.3.2.47.2 | DT | [5 empty] | Short GI should be made mandatory, not an option to advertise | As in comment |  |  | HT Elements | Frame Formats | 2006-05-18 10:35
11251 | Marshall, Bill | 7.3.2.47.2 | 44 | 0 | T | N | 44 | 0 | HT Capabilities Info field | 7.3.2.47.2 | T | 2142 |  |  |  |  | STBC support - "BSS does/does not…" | Change to "device", remove conditional definition since its meaning isn't based on frame type |  |  | Duplicate | Duplicate
11252 | Marshall, Bill | 7.3.2.47.2 | 42 | 3 | T | N | 42 | 3 | HT Capabilities Info field | 7.3.2.47.2 | T | 2128 |  |  |  |  | Table is inconsistent with other tables in 7.3.2.47 | Add a column marked "Encoding" to be consistent. |  |  | Duplicate | Duplicate
11253 | Marshall, Bill | 7.3.2.47.3 | 44 | 2 | T | Y | 44 | 2 | MAC HT parameters Info field | 7.3.2.47.3 | DT | [5 empty] | Add N-Delayed Block Ack capability to this field | As in comment |  |  | HT Elements | Frame Formats | 2006-05-18 10:35
11254 | Marshall, Bill | 7.3.2.47.3 | 44 | 2 | E | N | 44 | 2 | MAC HT parameters Info field | 7.3.2.47.3 | E | 2143 |  |  |  |  | No text makes reference to Figure n16 | Add text referencing Figure n16 |  |  | Duplicate | Duplicate
11255 | Marshall, Bill | 7.3.2.47.3 | 44 | 3 | T | Y | 44 | 3 | MAC HT parameters Info field | 7.3.2.47.3 | T | [5 empty] | Since these MAC capabilities do not depend on the HT PHY, these capabilities should be advertised in the Extended Capabilities IE instead of here | As in comment |  |  | HT Elements | Frame Formats | 2006-05-18 10:35
11256 | Marshall, Bill | 7.3.2.47.3 | 45 | 1 | E | N | 45 | 1 | MAC HT parameters Info field | 7.3.2.47.3 | E | 2146 |  |  |  |  | Table is inconsistent with other tables in 7.3.2.47 | Add a column marked "Encoding" to be consistent. |  |  | Duplicate | Duplicate
11257 | Marshall, Bill | 7.3.2.47.3 | 45 | 1 | T | Y | 45 | 1 | MAC HT parameters Info field | 7.3.2.47.3 | T | 2147 |  |  |  |  | Use of "shall" inappropriate in clause 7 | Change "shall be equal or greater than" to "is equal or greater than" |  |  | Duplicate | Duplicate
11258 | Marshall, Bill | 7.3.2.47.4 | 45 | 3 | T | Y | 45 | 3 | Supported MCS set field | 7.3.2.47.4 | T | 2148 |  |  |  |  | B0 to B76 indicate support for MCS values 0 to 77 | Either B76 or 77 is wrong |  |  | Duplicate | Duplicate
11259 | Marshall, Bill | 7.3.2.47.4 | 45 | 7 | E | N | 45 | 7 | Supported MCS set field | 7.3.2.47.4 | E | 2151 |  |  |  |  | No text makes reference to Figure n17 | Add text referencing Figure n17 |  |  | Duplicate | Duplicate
11260 | Marshall, Bill | 7.3.2.47.4 | 45 | 6 | E | N | 45 | 6 | Supported MCS set field | 7.3.2.47.4 | E | [5 empty] | Text of the NOTE should be smaller font | make 9pt font |  |  | HT Elements | Frame Format
11261 | Marshall, Bill | 7.3.2.47.4 | 45 | 6 | E | N | 45 | 6 | Supported MCS set field | 7.3.2.47.4 | E | 2149 |  |  |  |  | wording of NOTE is awkward | reword. Suggest "An HT STA includes the mandatory MCS values in this field." |  |  | Duplicate | Duplicate
11262 | Marshall, Bill | 7.3.2.47.5 | 46 | 4 | T | Y | 46 | 4 | Extended HT Capabilities Info field | 7.3.2.47.5 | T | 2154 |  |  |  |  | "A PCO capable STA…" | Change to "A PCO capable non-AP STA…" |  |  | Duplicate | Duplicate
11263 | Marshall, Bill | 7.3.2.47.5 | 46 | 4 | T | Y | 46 | 4 | Extended HT Capabilities Info field | 7.3.2.47.5 | T | 2156 |  |  |  |  | "specified time with high probability." | Either quantify this, or just state that the STA can switch within the specified time. |  |  | Duplicate | Duplicate
11264 | Marshall, Bill | 7.3.2.47.5 | 46 | 4 | E | N | 46 | 4 | Extended HT Capabilities Info field | 7.3.2.47.5 | E | 2155 |  |  |  |  | "transition time of PCO AP." | Change to "transition time of the PCO capable AP." |  |  | Duplicate | Duplicate
11265 | Marshall, Bill | 7.3.2.47.5 | 46 | 4 | E | N | 46 | 4 | Extended HT Capabilities Info field | 7.3.2.47.5 | E | 2157 |  |  |  |  | Awkward text "The value contained in the operating transition time bits of AP is dynamic - the value of these bits may change…" | Change to "The value contained in thie field is dynamic and may change …" |  |  | Duplicate | Duplicate
11266 | Marshall, Bill | 7.3.2.47.5 | 46 | 4 | E | N | 46 | 4 | Extended HT Capabilities Info field | 7.3.2.47.5 | E | 2158 |  |  |  |  | missing article | AP/STA may stay on the 40 MHz channel… |  |  | Duplicate | Duplicate
11267 | Marshall, Bill | 7.3.2.47.5 | 46 | 4 | E | N | 46 | 4 | Extended HT Capabilities Info field | 7.3.2.47.5 | E | [5 empty] | remove the table-within-table | As in comment |  |  | HT Elements | Frame Format
11268 | Marshall, Bill | 7.3.2.47.5 | 47 | 0 | E | N | 47 | 0 | Extended HT Capabilities Info field | 7.3.2.47.5 | E | [5 empty] | remove the table-within-table | As in comment |  |  | HT Elements | Frame Format
11269 | Marshall, Bill | 7.3.2.47.5 | 46 | 4 | E | N | 46 | 4 | Extended HT Capabilities Info field | 7.3.2.47.5 | E | 2153 |  |  |  |  | Suggest table be made consistent with others in this clause | Add a column "Encoding" |  |  | Duplicate | Duplicate
11270 | Marshall, Bill | 7.3.2.47.6 | 47 | 2 | T | Y | 47 | 2 | Transmit Beamforming Capability | 7.3.2.47.6 | T | 2161 |  |  |  |  | Capability should be provided for fixed beam forming, using a directed matrix rather than implicit or explicit channel sounding. | Modify language to add option to create arbitrary beam from matrix passed down from a higher layer [than the PHY]. |  |  | Duplicate | Duplicate
11271 | Marshall, Bill | 7.3.2.47.6 | 47 | 4 | E | N | 47 | 4 | Transmit Beamforming Capability | 7.3.2.47.6 | E | [5 empty] | Keep figure and caption on same page | As in comment |  |  | Beamforming | Beamforming & Adaptation
11272 | Marshall, Bill | 7.3.2.47.6 | 48 | 1 | E | N | 48 | 1 | Transmit Beamforming Capability | 7.3.2.47.6 | E | 2163 |  |  |  |  | Table missing title | Add a title and table number for this table |  |  | Duplicate | Duplicate
11273 | Marshall, Bill | 7.3.2.47.6 | 49 | 0 | E | N | 49 | 0 | Transmit Beamforming Capability | 7.3.2.47.6 | E | 2168 |  |  |  |  | Table title should be repeated on each continuation page | Add table title |  |  | Duplicate | Duplicate
11274 | Marshall, Bill | 7.3.2.47.6 | 50 | 0 | E | N | 50 | 0 | Transmit Beamforming Capability | 7.3.2.47.6 | E | 2168 |  |  |  |  | Table title should be repeated on each continuation page | Add table title |  |  | Duplicate | Duplicate
11275 | Marshall, Bill | 7.3.2.47.6 | 48 | 1 | E | N | 48 | 1 | Transmit Beamforming Capability | 7.3.2.47.6 | E | 2166 |  |  |  |  | Transmit staggered sounding capable…."TRQ"? | Add acronym definition of TRQ, or spell it out here |  |  | Duplicate | Duplicate
11276 | Marshall, Bill | 7.3.2.47.6 | 48 | 1 | T | Y | 48 | 1 | Transmit Beamforming Capability | 7.3.2.47.6 | T | 2164 |  |  |  |  | Tx Beamforming Capable - how is this different than bit 5 (Implicit TxBF capable)? | Clarify the difference |  |  | Duplicate | Duplicate
11277 | Marshall, Bill | 7.3.2.47.6 | 48 | 1 | T | Y | 48 | 1 | Transmit Beamforming Capability | 7.3.2.47.6 | T | 2165 |  |  |  |  | Tx Beamforming Capable is inconsistent with definition about wanting to receive steered frame | Make consistent. |  |  | Duplicate | Duplicate
11278 | Marshall, Bill | 7.3.2.47.7 | 51 | 1 | E | N | 51 | 1 | Antenna Selection Capability | 7.3.2.47.7 | E | [5 empty] | Acronym "AS" has conflicting meaning in 11ma | Change to something other than "AS" six places on page |  |  | Antenna Selection | Beamforming & Adaptation
11279 | Marshall, Bill | 7.3.2.47.7 | 50 | 5 | T | Y | 50 | 5 | Antenna Selection Capability | 7.3.2.47.7 | DT | 2170 | D |  |  |  | Include an option to use protocol-assisted switched diversity to enable single-stream handheld devices (e.g. phones) to use multiple antennas and concatenated spread-coded bursts to achieve reduced packet loss using simple receiver and transmitter archtectures. Handheld devices are more likely to experience fades during packets because of local movement. These devices will also be more challenged on power use and cost, mandating simpler processing architectures. | Use the reserved bit to signal an option to allow multiple bursts of same MSDU to be sent and received using different antennas with intermediate storage of soft symbols between bursts separated by RIFS. |  |  | Duplicate | Duplicate | 2006-05-18 07:31
11280 | Marshall, Bill | 7.3.2.47.7 | 50 | 5 | T | Y | 50 | 5 | Antenna Selection Capability | 7.3.2.47.7 | T | 2170 |  |  |  |  | Include option to use protocol-assisted switched diversity to enable single-stream handheld devices (e.g. phones) to use multiple antennas and concatenated spread-coded bursts to achieve reduced packet loss using simple receiver and transmitter archtectures. Handheld devices are more likely to experience fades during packets because of local movement. These devices will also be more challenged on power use and cost, mandating simpler processing architectures. | Use B7 to implement option. Include implementation language to allow multiple bursts of same MSDU to be sent and received using different antennas with intermediate storage of soft symbols between bursts separated by RIFs. |  |  | Duplicate | Duplicate
11281 | Marshall, Bill | 7.3.2.47.7 | 50 | 5 | E | N | 50 | 5 | Antenna Selection Capability | 7.3.2.47.7 | E | [5 empty] | Keep figure and caption on same page | As in comment |  |  | Antenna Selection | Beamforming & Adaptation
11282 | Marshall, Bill | 7.3.2.47.7 | 51 | 0 | E | N | 51 | 0 | Antenna Selection Capability | 7.3.2.47.7 | E | 2171 |  |  |  |  | No text makes reference to Figure n20 | Add text referencing Figure n20 |  |  | Duplicate | Duplicate
11283 | Marshall, Bill | 7.3.2.48 | 53 | 0 | E | N | 53 | 0 | Additional HT Information Elements | 7.3.2.48 | E | 2185 |  |  |  |  | "…to indicate what MCS shall be used…" | "…to indicate the MCS that shall be used…" |  |  | Duplicate | Duplicate
11284 | Marshall, Bill | 7.3.2.48 | 53 | 0 | E | N | 53 | 0 | Additional HT Information Elements | 7.3.2.48 | E | 2183 |  |  |  |  | "Beacon is always sending in non-HT mode" | "Beacon is always sent in non-HT mode" |  |  | Duplicate | Duplicate
11285 | Marshall, Bill | 7.3.2.48 | 51 | 0 | E | N | 51 | 0 | Additional HT Information Elements | 7.3.2.48 | E | [5 empty] | "Recommended Transmission Width Set" | make entry in Figure n21 match the entry in Table n19 |  |  | HT Elements | Frame Format
11286 | Marshall, Bill | 7.3.2.48 | 51 | 4 | E | N | 51 | 4 | Additional HT Information Elements | 7.3.2.48 | E | 2173 |  |  |  |  | Awkward name. "Additional HT Information Elements information element" | Consider renaming this IE |  |  | Duplicate | Duplicate
11287 | Marshall, Bill | 7.3.2.48 | 52 | 4 | E | N | 52 | 4 | Additional HT Information Elements | 7.3.2.48 | E | 2178 |  |  |  |  | Bad cross ref | Change to Table n19 |  |  | Duplicate | Duplicate
11288 | Marshall, Bill | 7.3.2.48 | 52 | 1 | E | N | 52 | 1 | Additional HT Information Elements | 7.3.2.48 | E | 2177 |  |  |  |  | Dual STBC protection or Dual CTS protection | Make consistent |  |  | Duplicate | Duplicate
11289 | Marshall, Bill | 7.3.2.48 | 52 | 5 | T | Y | 52 | 5 | Additional HT Information Elements | 7.3.2.48 | T | 2180 |  |  |  |  | Extension Channel Offset missing definition of 10 | Note that 10 is reserved |  |  | Duplicate | Duplicate
11290 | Marshall, Bill | 7.3.2.48 | 53 | 0 | T | Y | 53 | 0 | Additional HT Information Elements | 7.3.2.48 | T | 2189 |  |  |  |  | Is "RIFS mode" about RIFS or APSD? | Make consistent in the definition. If there is a link between RIFS and APSD, that belongs in the procedures section. |  |  | Duplicate | Duplicate
11291 | Marshall, Bill | 7.3.2.48 | 53 | 0 | E | N | 53 | 0 | Additional HT Information Elements | 7.3.2.48 | E | [5 empty] | Make order of table entries match Figure n21 | As in comment |  |  | HT Elements | Frame Format
11292 | Marshall, Bill | 7.3.2.48 | 54 | 0 | E | N | 54 | 0 | Additional HT Information Elements | 7.3.2.48 | E | 2191 |  |  |  |  | missing article | Change to "…that the STA is requesting…" |  |  | Duplicate | Duplicate
11293 | Marshall, Bill | 7.3.2.48 | 54 | 0 | E | N | 54 | 0 | Additional HT Information Elements | 7.3.2.48 | E | 2194 |  |  |  |  | PCO Active use, awkward | "Non PCIO STA regards the BSS as 40/20 MHz BSS and may associate with the BSS as in normal" needs rewording |  |  | Duplicate | Duplicate
11294 | Marshall, Bill | 7.3.2.48 | 54 | 0 | T | Y | 54 | 0 | Additional HT Information Elements | 7.3.2.48 | T | 2195 |  |  |  |  | PCO phase not valid in Probe Responses? | Change to "Beacon frames and Probe Responses." |  |  | Duplicate | Duplicate
11295 | Marshall, Bill | 7.3.2.48 | 51 | 0 | E | N | 51 | 0 | Additional HT Information Elements | 7.3.2.48 | E | [5 empty] | put "transmission" back together again | As in comment |  |  | HT Elements | Frame Format
11296 | Marshall, Bill | 7.3.2.48 | 53 | 0 | T | Y | 53 | 0 | Additional HT Information Elements | 7.3.2.48 | T | 2186 |  |  |  |  | Remove normative text from clause 7 | "…to indicate the MCS that is used…" |  |  | Duplicate | Duplicate
11297 | Marshall, Bill | 7.3.2.48 | 53 | 0 | T | Y | 53 | 0 | Additional HT Information Elements | 7.3.2.48 | T | 2184 |  |  |  |  | Remove normative text from clause 7 | "Non-HT basic rates shall be used…" |  |  | Duplicate | Duplicate
11298 | Marshall, Bill | 7.3.2.48 | 54 | 0 | T | Y | 54 | 0 | Additional HT Information Elements | 7.3.2.48 | T | 2192 |  |  |  |  | Remove normative text from clause 7 | Change to "…is requesting is a multiple of this value…" |  |  | Duplicate | Duplicate
11299 | Marshall, Bill | 7.3.2.48 | 53 | 0 | T | Y | 53 | 0 | Additional HT Information Elements | 7.3.2.48 | T | 2188 |  |  |  |  | Remove normative text from clause 7 | Change to "The AP sets this parameter to 1… otherwise this parameter is set to 0." |  |  | Duplicate | Duplicate
11300 | Marshall, Bill | 7.3.2.48 | 53 | 0 | E | N | 53 | 0 | Additional HT Information Elements | 7.3.2.48 | E | 2187 |  |  |  |  | RIFS mode Description missing line break | Add newline before "1=Use…" |  |  | Duplicate | Duplicate
11301 | Marshall, Bill | 7.3.2.48 | 54 | 0 | T | Y | 54 | 0 | Additional HT Information Elements | 7.3.2.48 | T | 2193 |  |  |  |  | Secondary Beacon in probe responses has normative text | Change to "this field is reserved and set to 0." |  |  | Duplicate | Duplicate
11302 | Marshall, Bill | 7.3.2.48 | 54 | 0 | T | Y | 54 | 0 | Additional HT Information Elements | 7.3.2.48 | T | 2190 |  |  |  |  | Service Interval Granularity in ms or us? | Make consistent between description and use |  |  | Duplicate | Duplicate
11303 | Marshall, Bill | 7.3.2.48 | 52 | 5 | E | N | 52 | 5 | Additional HT Information Elements | 7.3.2.48 | E | 2179 |  |  |  |  | Suggest table be made consistent with others in this clause | Change second column to "Encoding", third to "Definition" |  |  | Duplicate | Duplicate
11304 | Marshall, Bill | 7.3.2.48 | 52 | 3 | E | N | 52 | 3 | Additional HT Information Elements | 7.3.2.48 | E | 2176 |  |  |  |  | Suggest that you reference Table 26 for the Element ID, rather than all the Editor's Notes | Change to "The Element ID field is set to the value shown in Table 26 for the HT Capability information element." Similar changes elsewhere these numbers need to appear. |  |  | Duplicate | Duplicate
11305 | Marshall, Bill | 7.3.2.48 | 52 | 5 | T | Y | 52 | 5 | Additional HT Information Elements | 7.3.2.48 | T | [5 empty] | Third row says "Recommended" in col 1, and "may" in col 3 | make consistent. Is it recommended or optional? Suggest "should" in col 3 |  |  | HT Elements | Frame Formats | 2006-05-18 10:35
11306 | Marshall, Bill | 7.3.2.5 | 37 | 17 | E | N | 37 | 17 | CF Parameter Set element | 7.3.2.5 | E | [5 empty] | Empty section | Delete heading with empty content | Fixed by resolution to earlier editorial comment | 20060505r0 D1.01 | Management Frames | Frame Format
11307 | Marshall, Bill | 7.3.2.6 | 37 | 18 | E | N | 37 | 18 | TIM | 7.3.2.6 | E | [5 empty] | Empty section | Delete heading with empty content | Fixed by resolution to earlier editorial comment | 20060505r0 D1.01 | Management Frames | Frame Format
11308 | Marshall, Bill | 7.3.2.7 | 37 | 19 | E | N | 37 | 19 | IBSS Parameter Set element | 7.3.2.7 | E | [5 empty] | Empty section | Delete heading with empty content | Fixed by resolution to earlier editorial comment | 20060505r0 D1.01 | Management Frames | Frame Format
11309 | Marshall, Bill | 7.3.2.9 | 38 | 2 | E | N | 38 | 2 | Country information element | 7.3.2.9 | E | [5 empty] | Empty section | Delete heading with empty content | Fixed by resolution to earlier editorial comment | 20060505r0 D1.01 | Management Frames | Frame Format
11310 | Marshall, Bill | 7.31.14 | 36 | 20 | E | N | 36 | 20 |  | 7.31.14 | E | 2057 |  |  |  |  | I can't make any sense out of the addition of "for a QSTA" to this sentence. | Reword to clarify the intent |  |  | Duplicate | Duplicate
11311 | Marshall, Bill | 7.4.1.1 | 55 | 4 | E | N | 55 | 4 | Measurement Request frame format | 7.4.1.1 | E | [5 empty] | Empty section | Delete heading with empty content | Fixed by resolution to earlier editorial comment | 20060505r0 D1.01 | Management Frames | Frame Format
11312 | Marshall, Bill | 7.4.1.2 | 55 | 5 | E | N | 55 | 5 | Measurement Report frame format | 7.4.1.2 | E | [5 empty] | Empty section | Delete heading with empty content | Fixed by resolution to earlier editorial comment | 20060505r0 D1.01 | Management Frames | Frame Format
11313 | Marshall, Bill | 7.4.1.3 | 55 | 6 | E | N | 55 | 6 | TPC Request frame format | 7.4.1.3 | E | [5 empty] | Empty section | Delete heading with empty content | Fixed by resolution to earlier editorial comment | 20060505r0 D1.01 | Management Frames | Frame Format
11314 | Marshall, Bill | 7.4.1.4 | 55 | 7 | E | N | 55 | 7 | TPC Report frame format | 7.4.1.4 | E | [5 empty] | Empty section | Delete heading with empty content | Fixed by resolution to earlier editorial comment | 20060505r0 D1.01 | Management Frames | Frame Format
11315 | Marshall, Bill | 7.4.1.5 | 55 | 10 | E | N | 55 | 10 | Channel Switch Announcement frame format | 7.4.1.5 | E | [5 empty] | Don't underline in figure | Remove underlining |  |  | Management Frames | Frame Format
11316 | Marshall, Bill | 7.4.1.5 | 55 | 14 | E | N | 55 | 14 | Channel Switch Announcement frame format | 7.4.1.5 | E | 2202 |  |  |  |  | Incorrect editor's instructions | Change "Add" to "Insert" |  |  | Duplicate | Duplicate
11317 | Marshall, Bill | 7.4.1.5 | 55 | 9 | E | N | 55 | 9 | Channel Switch Announcement frame format | 7.4.1.5 | E | [5 empty] | Incorrect editor's instructions | Proper editing instruction for a figure is "Replace" |  |  | Management Frames | Frame Format
11318 | Marshall, Bill | 7.4.1.5 | 55 | 15 | E | N | 55 | 15 | Channel Switch Announcement frame format | 7.4.1.5 | E | [5 empty] | Inserted text should not be underlined | As in comment |  |  | Management Frames | Frame Format
11319 | Marshall, Bill | 7.4.2 | 55 | 18 | E | N | 55 | 18 | QoS Action frame details | 7.4.2 | E | [5 empty] | Empty section | Delete heading with empty content | Fixed by resolution to earlier editorial comment | 20060505r0 D1.01 | Management Frames | Frame Format
11320 | Marshall, Bill | 7.4.2.1 | 56 | 1 | E | N | 56 | 1 | ADDTS Request frame format | 7.4.2.1 | E | [5 empty] | Empty section | Delete heading with empty content | Fixed by resolution to earlier editorial comment | 20060505r0 D1.01 | TSPEC | Frame Format
11321 | Marshall, Bill | 7.4.2.2 | 56 | 2 | E | N | 56 | 2 | ADDTS Response frame format | 7.4.2.2 | E | [5 empty] | Empty section | Delete heading with empty content | Fixed by resolution to earlier editorial comment | 20060505r0 D1.01 | TSPEC | Frame Format
11322 | Marshall, Bill | 7.4.2.3 | 56 | 3 | E | N | 56 | 3 | DELTS frame format | 7.4.2.3 | E | [5 empty] | Empty section | Delete heading with empty content | Fixed by resolution to earlier editorial comment | 20060505r0 D1.01 | TSPEC | Frame Format
11323 | Marshall, Bill | 7.4.2.4 | 56 | 4 | E | N | 56 | 4 | Schedule frame format | 7.4.2.4 | E | [5 empty] | Empty section | Delete heading with empty content | Fixed by resolution to earlier editorial comment | 20060505r0 D1.01 | TSPEC | Frame Format
11324 | Marshall, Bill | 7.4.3.1 | 56 | 9 | E | N | 56 | 9 | DLS Request frame format | 7.4.3.1 | E | 2210 |  |  |  |  | incorrect article | "…include an HT Capability…" |  |  | Duplicate | Duplicate
11325 | Marshall, Bill | 7.4.3.1 | 56 | 12 | E | N | 56 | 12 | DLS Request frame format | 7.4.3.1 | E | 2212 |  |  |  |  | Incorrect editor's instructions | Change "Add" to "Insert" |  |  | Duplicate | Duplicate
11326 | Marshall, Bill | 7.4.3.1 | 56 | 7 | E | N | 56 | 7 | DLS Request frame format | 7.4.3.1 | E | [5 empty] | inserted text comes after figure | Move text to be after figure in the amendment |  |  | DLS | MAC
11327 | Marshall, Bill | 7.4.3.1 | 56 | 12 | E | Y | 56 | 12 | DLS Request frame format | 7.4.3.1 | E | [5 empty] | Table 51 has only two columns | Drop third column in the insertion to table 51 |  |  | DLS | MAC
11328 | Marshall, Bill | 7.4.3.2 | 56 | 18 | E | N | 56 | 18 | DLS Response frame format | 7.4.3.2 | E | 2214 |  |  |  |  | incorrect article | "…include an HT Capability…" |  |  | Duplicate | Duplicate
11329 | Marshall, Bill | 7.4.3.2 | 56 | 21 | E | N | 56 | 21 | DLS Response frame format | 7.4.3.2 | E | 2215 |  |  |  |  | Incorrect editor's instructions | Change "Add" to "Insert" |  |  | Duplicate | Duplicate
11330 | Marshall, Bill | 7.4.3.2 | 56 | 16 | E | N | 56 | 16 | DLS Response frame format | 7.4.3.2 | E | [5 empty] | inserted text comes after figure | Move text to be after figure in the amendment |  |  | DLS | MAC
11331 | Marshall, Bill | 7.4.3.2 | 56 | 22 | E | N | 56 | 22 | DLS Response frame format | 7.4.3.2 | E | [5 empty] | Table 52 has only two columns | Drop third column in the insertion to table 52 |  |  | DLS | MAC
11332 | Marshall, Bill | 7.4.3.3 | 56 | 23 | E | N | 56 | 23 | DLS Teardown frame format | 7.4.3.3 | E | [5 empty] | Empty section | Delete heading with empty content | Fixed by resolution to earlier editorial comment | 20060505r0 D1.01 | DLS | MAC
11333 | Marshall, Bill | 7.4.4 | 56 | 24 | E | N | 56 | 24 | Block Ack Action frame details | 7.4.4 | E | [5 empty] | Empty section | Delete heading with empty content | Fixed by resolution to earlier editorial comment | 20060505r0 D1.01 | Block Ack | MAC
11334 | Marshall, Bill | 7.4.4.1 | 57 | 1 | E | N | 57 | 1 | ADDBA Request frame format | 7.4.4.1 | E | [5 empty] | Empty section | Delete heading with empty content | Fixed by resolution to earlier editorial comment | 20060505r0 D1.01 | Block Ack | MAC
11335 | Marshall, Bill | 7.4.4.2 | 57 | 2 | E | N | 57 | 2 | ADDBA Response frame format | 7.4.4.2 | E | [5 empty] | Empty section | Delete heading with empty content | Fixed by resolution to earlier editorial comment | 20060505r0 D1.01 | Block Ack | MAC
11336 | Marshall, Bill | 7.4.4.3 | 57 | 3 | E | N | 57 | 3 | DELBA frame format | 7.4.4.3 | E | [5 empty] | Empty section | Delete heading with empty content | Fixed by resolution to earlier editorial comment | 20060505r0 D1.01 | Block Ack | MAC
11337 | Marshall, Bill | 7.4.5 | 57 | 4 | E | N | 57 | 4 | Radio Measurement action details | 7.4.5 | E | [5 empty] | Empty section | Delete heading with empty content | Fixed by resolution to earlier editorial comment | 20060505r0 D1.01 | Management Frames | Frame Format
11338 | Marshall, Bill | 7.4.6 | 57 | 5 | E | N | 57 | 5 | Fast BSS transition action details | 7.4.6 | E | [5 empty] | Empty section | Delete heading with empty content | Fixed by resolution to earlier editorial comment | 20060505r0 D1.01 | Management Frames | Frame Format
11339 | Marshall, Bill | 7.4.7 | 57 | 12 | E | N | 57 | 12 | HT Management Action Frames details | 7.4.7 | E | 2224 |  |  |  |  | entry 0 doesn match clause title | Change to "Recommended Transmission Channel Width" |  |  | Duplicate | Duplicate
11340 | Marshall, Bill | 7.4.7 | 57 | 12 | E | N | 57 | 12 | HT Management Action Frames details | 7.4.7 | E | [5 empty] | entry 2 is out of order | Text describing PSMP doesn't match order in table; make consistent |  |  | HT Action Frames | Frame Format
11341 | Marshall, Bill | 7.4.7 | 57 | 12 | E | N | 57 | 12 | HT Management Action Frames details | 7.4.7 | E | 2227 |  |  |  |  | entry 7 doesn't match clause title | Change to "MIMO Uncompressed Steering Marrices" |  |  | Duplicate | Duplicate
11342 | Marshall, Bill | 7.4.7.1 | 57 | 14 | E | N | 57 | 14 | Recommended Transmission Channel Width Management Action Frame | 7.4.7.1 | E | 2229 |  |  |  |  | "action frame" consistently lower case in base spec | Change to "Recommended Transmission Channel Width management actio frame" |  |  | Duplicate | Duplicate
11343 | Marshall, Bill | 7.4.7.1 | 58 | 4 | T | Y | 58 | 4 | Recommended Transmission Channel Width Management Action Frame | 7.4.7.1 | T |  | T | Frame Format |  |  | As this format of frames is used throughout the base spec, Channel Width should be defined as either a fixed field in 7.3.1 or as in Information Element in 7.3.2 | Recommend changing frame formats to a figure instead of a table. This comment applies throughout clause 7.4.7 | Transferred: see CID3789 |  | Coexistence | Frame Format | 2006-05-18 16:12
11344 | Marshall, Bill | 7.4.7.1 | 57 | 14 | E | N | 57 | 14 | Recommended Transmission Channel Width Management Action Frame | 7.4.7.1 | E | [5 empty] | Clause title doesn't match table n20 | make consistent |  |  | Coexistence | Coexistence
11345 | Marshall, Bill | 7.4.7.1 | 58 | 4 | T | Y | 58 | 4 | Recommended Transmission Channel Width Management Action Frame | 7.4.7.1 | T | 2234 |  |  |  |  | encoding not given for Channel Width | Reference 7.1.1 for encoding conventions |  |  | Duplicate | Duplicate
11346 | Marshall, Bill | 7.4.7.1 | 58 | 6 | T | Y | 58 | 6 | Recommended Transmission Channel Width Management Action Frame | 7.4.7.1 | T | 2235 |  |  |  |  | Procedure specifications don't belong in 7 | Move all but first sentence of this paragraph to a more appropriate place in draft |  |  | Duplicate | Duplicate
11347 | Marshall, Bill | 7.4.7.1 | 58 | 4 | T | Y | 58 | 4 | Recommended Transmission Channel Width Management Action Frame | 7.4.7.1 | T |  | T | Frame Format |  |  | Size of "Channel Width" is not specified. 1-bit, 8-bit, 16-bit, 32-bit? | As in comment | Transferred: see CID3789 |  | Coexistence | Frame Format | 2006-05-18 16:12
11348 | Marshall, Bill | 7.4.7.1 | 58 | 3 | E | N | 58 | 3 | Recommended Transmission Channel Width Management Action Frame | 7.4.7.1 | E | 2230 |  |  |  |  | Suggest that you reference Table 24 for the Category value, rather than all the Editor's Notes | Change to "The Category field is set to the value shown in Table 24 for the High Thruput Category." Similar changes elsewhere these numbers need to appear. |  |  | Duplicate | Duplicate
11349 | Marshall, Bill | 7.4.7.1 | 58 | 4 | E | N | 58 | 4 | Recommended Transmission Channel Width Management Action Frame | 7.4.7.1 | E | [5 empty] | The frame formats would be much better shown as a figure than a table | Change to a figure showing sizes of each field, and a short paragraph below with the information currently in the "Value" column |  |  | Coexistence | Coexistence
11350 | Marshall, Bill | 7.4.7.10 | 76 | 19 | E | N | 76 | 19 | PSMP | 7.4.7.10 | E | 2356 |  |  |  |  | "last in current the" | Change to "last in the current service period." |  |  | Duplicate | Duplicate
11351 | Marshall, Bill | 7.4.7.10 | 77 | 9 | E | N | 77 | 9 | PSMP | 7.4.7.10 | E | 2361 |  |  |  |  | "to a specific value 0" | Change to "to the value 0" |  |  | Duplicate | Duplicate
11352 | Marshall, Bill | 7.4.7.10 | 77 | 7 | E | N | 77 | 7 | PSMP | 7.4.7.10 | E | 2358 |  |  |  |  | have the text describing the fields in the same order as the fields | Move paragraph at line 28-31 up to line 7 |  |  | Duplicate | Duplicate
11353 | Marshall, Bill | 7.4.7.10 | 77 | 7 | E | N | 77 | 7 | PSMP | 7.4.7.10 | E | 2359 |  |  |  |  | missing comma | after "BSS mode of operation" insert a comma |  |  | Duplicate | Duplicate
11354 | Marshall, Bill | 7.4.7.10 | 76 | 10 | E | N | 76 | 10 | PSMP | 7.4.7.10 | E | 2352 |  |  |  |  | missing period at end of sentence | after "Figure n28" |  |  | Duplicate | Duplicate
11355 | Marshall, Bill | 7.4.7.10 | 76 | 14 | E | N | 76 | 14 | PSMP | 7.4.7.10 | E | 2355 |  |  |  |  | no text makes reference to Figure n29 | Add text referencing Figure n29 |  |  | Duplicate | Duplicate
11356 | Marshall, Bill | 7.4.7.10 | 77 | 5 | E | N | 77 | 5 | PSMP | 7.4.7.10 | E | 2357 |  |  |  |  | no text makes reference to Figure n30 | Add text referencing Figure n30 |  |  | Duplicate | Duplicate
11357 | Marshall, Bill | 7.4.7.10 | 77 | 36 | T | Y | 77 | 36 | PSMP | 7.4.7.10 | T | 2364 |  |  |  |  | Procedure specifications don't belong in 7 | Move this text to a more appropriate clause |  |  | Duplicate | Duplicate
11358 | Marshall, Bill | 7.4.7.10 | 76 | 8 | E | N | 76 | 8 | PSMP | 7.4.7.10 | E | [5 empty] | PSMP Parameter Set - used as a proper noun | capitalize |  |  | PSMP | PSMP
11359 | Marshall, Bill | 7.4.7.10 | 76 | 13 | T | Y | 76 | 13 | PSMP | 7.4.7.10 | T | 2354 |  |  |  |  | size of each is not given. | State the size (and units) for each |  |  | Duplicate | Duplicate
11360 | Marshall, Bill | 7.4.7.10 | 77 | 16 | E | N | 77 | 16 | PSMP | 7.4.7.10 | E | [5 empty] | Text of the NOTE should be smaller font | change to 9pt font |  |  | PSMP | PSMP
11361 | Marshall, Bill | 7.4.7.10 | 77 | 34 | E | N | 77 | 34 | PSMP | 7.4.7.10 | E | [5 empty] | Text of the NOTE should be smaller font | change to 9pt font |  |  | PSMP | PSMP
11362 | Marshall, Bill | 7.4.7.10 | 76 | 13 | E | N | 76 | 13 | PSMP | 7.4.7.10 | E | [5 empty] | The frame formats would be much better shown as a figure than a table | Change to a figure showing sizes of each field, and a short paragraph below with the information currently in the "Value" column |  |  | PSMP | PSMP
11363 | Marshall, Bill | 7.4.7.10 | 76 | 5 | E | N | 76 | 5 | PSMP | 7.4.7.10 | E | 2350 |  |  |  |  | this section is out of place | Put this sub-clause in order by Action field value |  |  | Duplicate | Duplicate
11364 | Marshall, Bill | 7.4.7.10 | 76 | 5 | E | N | 76 | 5 | PSMP | 7.4.7.10 | E | 2349 |  |  |  |  | title inconsistent | Change to "PSMP management action frame" |  |  | Duplicate | Duplicate
11365 | Marshall, Bill | 7.4.7.2 | 58 | 9 | E | N | 58 | 9 | MIMO Power Save Management Action Frame | 7.4.7.2 | E | [5 empty] | "management action frame" should be lower case | As in comment |  |  | Power Management | MAC
11366 | Marshall, Bill | 7.4.7.2 | 58 | 13 | T | Y | 58 | 13 | MIMO Power Save Management Action Frame | 7.4.7.2 | T |  | R |  |  |  | As this format of frames is used throughout the base spec, Enable/Disable should be defined as either a fixed field in 7.3.1 or as in Information Element in 7.3.2 | Recommend changing frame formats to a figure instead of a table. This comment applies throughout clause 7.4.7 | Reject - U - base standard has been using the table format for quite some time without technical objection from the WG or sponsor group |  | Power Management | MAC
11367 | Marshall, Bill | 7.4.7.2 | 58 | 13 | T | Y | 58 | 13 | MIMO Power Save Management Action Frame | 7.4.7.2 | T |  | R |  |  |  | As this format of frames is used throughout the base spec, Mode should be defined as either a fixed field in 7.3.1 or as in Information Element in 7.3.2 | Recommend changing frame formats to a figure instead of a table. This comment applies throughout clause 7.4.7 | Reject - U - base standard has been using the table format for quite some time without technical objection from the WG or sponsor group |  | Power Management | MAC
11368 | Marshall, Bill | 7.4.7.2 | 58 | 13 | T | Y | 58 | 13 | MIMO Power Save Management Action Frame | 7.4.7.2 | T | 2242 |  |  |  |  | encoding not given for Mode | Reference 7.1.1 for encoding conventions |  |  | Duplicate | Duplicate
11369 | Marshall, Bill | 7.4.7.2 | 59 | 1 | T | Y | 59 | 1 | MIMO Power Save Management Action Frame | 7.4.7.2 | T | 2243 |  |  |  |  | Procedure specifications don't belong in 7 | Move all this paragraph to a more appropriate place in draft |  |  | Duplicate | Duplicate
11370 | Marshall, Bill | 7.4.7.2 | 58 | 13 | T | Y | 58 | 13 | MIMO Power Save Management Action Frame | 7.4.7.2 | T |  | T |  |  |  | Size of "Enable/Disable" is not specified. 1-bit, 8-bit, 16-bit, 32-bit? | As in comment | Transfer to Frame Format adhoc - U - |  | Power Management | Frame Format
11371 | Marshall, Bill | 7.4.7.2 | 58 | 13 | T | Y | 58 | 13 | MIMO Power Save Management Action Frame | 7.4.7.2 | T |  | T |  |  |  | Size of "Mode" is not specified. 1-bit, 8-bit, 16-bit, 32-bit? | As in comment | Transfer to Frame Format adhoc - U - |  | Power Management | Frame Format
11372 | Marshall, Bill | 7.4.7.2 | 58 | 13 | E | N | 58 | 13 | MIMO Power Save Management Action Frame | 7.4.7.2 | E | [5 empty] | The frame formats would be much better shown as a figure than a table | Change to a figure showing sizes of each field, and a short paragraph below with the information currently in the "Value" column |  |  | Power Management | MAC
11373 | Marshall, Bill | 7.4.7.3 | 59 | 4 | E | N | 59 | 4 | PCO Phase Request Management Action Frame | 7.4.7.3 | E | [5 empty] | "management action frame" should be lower case | As in comment |  |  | PCO | Coexistence
11374 | Marshall, Bill | 7.4.7.3 | 59 | 8 | T | Y | 59 | 8 | PCO Phase Request Management Action Frame | 7.4.7.3 | T | 5631 | N |  |  |  | As this format of frames is used throughout the base spec, PCO Phase should be defined as either a fixed field in 7.3.1 or as in Information Element in 7.3.2 | Recommend changing frame formats to a figure instead of a table. This comment applies throughout clause 7.4.7 |  |  | Duplicate | Duplicate | 2006-05-18 07:31
11375 | Marshall, Bill | 7.4.7.3 | 59 | 8 | T | Y | 59 | 8 | PCO Phase Request Management Action Frame | 7.4.7.3 | T | 2248 |  |  |  |  | encoding not given for PCO Phase | Reference 7.1.1 for encoding conventions |  |  | Duplicate | Duplicate
11376 | Marshall, Bill | 7.4.7.3 | 59 | 10 | T | Y | 59 | 10 | PCO Phase Request Management Action Frame | 7.4.7.3 | T | 2249 |  |  |  |  | Procedure specifications don't belong in 7 | Move all this paragraph to a more appropriate place in draft |  |  | Duplicate | Duplicate
11377 | Marshall, Bill | 7.4.7.3 | 59 | 8 | T | Y | 59 | 8 | PCO Phase Request Management Action Frame | 7.4.7.3 | T | 2247 | N |  |  |  | Size of "PCO Phase" is not specified. 1-bit, 8-bit, 16-bit, 32-bit? | As in comment |  |  | Duplicate | Duplicate | 2006-05-18 07:31
11378 | Marshall, Bill | 7.4.7.3 | 59 | 8 | E | N | 59 | 8 | PCO Phase Request Management Action Frame | 7.4.7.3 | E | [5 empty] | The frame formats would be much better shown as a figure than a table | Change to a figure showing sizes of each field, and a short paragraph below with the information currently in the "Value" column |  |  | PCO | Coexistence
11379 | Marshall, Bill | 7.4.7.4 | 62 | 3 | T | Y | 62 | 3 | MIMO Channel Measurement frame | 7.4.7.4 | T | 2262 |  |  |  |  | "In the mandatory configuration…" | Mandatory belongs in PICS, not here. Change to "In the configuration with…" |  |  | Duplicate | Duplicate
11380 | Marshall, Bill | 7.4.7.4 | 61 | 1 | E | N | 61 | 1 | MIMO Channel Measurement frame | 7.4.7.4 | E | 2259 |  |  |  |  | "without requiring the other STA to transmit a …" | Change to "without requiring the receiving STA to respond with a …" |  |  | Duplicate | Duplicate
11381 | Marshall, Bill | 7.4.7.4 | 59 | 18 | T | Y | 59 | 18 | MIMO Channel Measurement frame | 7.4.7.4 | T | 2250 |  |  |  |  | 11k defined a structure for measurement requests and responses. This amendment should use it rather than inventing yet another mechanism to do the same | MIMO Channel Measurement belongs as an application of the Radio Measurement Request/Response Action frames, defined in 7.4.5.1 and 7.4.5.2 (in 11k). The definition of the Measurement Request belongs in the Measurement Request element, defined in a sub-cla |  |  | Duplicate | Duplicate
11382 | Marshall, Bill | 7.4.7.4 | 59 | 18 | T | Y | 59 | 18 | MIMO Channel Measurement frame | 7.4.7.4 | T | 2264 |  |  |  |  | 11k defined a structure for measurement requests and responses. This amendment should use it rather than inventing yet another mechanism to do the same | Reciprocity Correction Measurement belongs as an application of the Radio Measurement Request/Response Action frames, defined in 7.4.5.1 and 7.4.5.2 (in 11k). The definition of the Measurement Request belongs in the Measurement Request element, defined in |  |  | Duplicate | Duplicate
11383 | Marshall, Bill | 7.4.7.4 | 60 | 4 | T | Y | 60 | 4 | MIMO Channel Measurement frame | 7.4.7.4 | T | 2257 |  |  |  |  | Definition of Explicit Feedback Format not in Table n25 | Add to table n25, or delete from Figure n22 |  |  | Duplicate | Duplicate
11384 | Marshall, Bill | 7.4.7.4 | 60 | 2 | T | Y | 60 | 2 | MIMO Channel Measurement frame | 7.4.7.4 | T | 2256 |  |  |  |  | Definitions of Nr and Ni seem backwards | Reverse the definitions |  |  | Duplicate | Duplicate
11385 | Marshall, Bill | 7.4.7.4 | 61 | 1 | T | Y | 61 | 1 | MIMO Channel Measurement frame | 7.4.7.4 | T | 2258 |  |  |  |  | Description of Calibration Sequence is giving a procedure | Move the procedures to an appropriate clause |  |  | Duplicate | Duplicate
11386 | Marshall, Bill | 7.4.7.4 | 61 | 9 | T | Y | 61 | 9 | MIMO Channel Measurement frame | 7.4.7.4 | T | 2261 |  |  |  |  | encoding not given for the coefficients | Reference 7.1.1 for encoding conventions |  |  | Duplicate | Duplicate
11387 | Marshall, Bill | 7.4.7.4 | 60 | 2 | E | N | 60 | 2 | MIMO Channel Measurement frame | 7.4.7.4 | E | 2255 |  |  |  |  | Explicit Feedback Sequence unused? | Remove this from frame, or mark the 1 octet as "Reserved" |  |  | Duplicate | Duplicate
11388 | Marshall, Bill | 7.4.7.4 | 60 | 2 | E | N | 60 | 2 | MIMO Channel Measurement frame | 7.4.7.4 | E | [5 empty] | It seems the intent is to define a common frame format for many of the Management Action Frames, and to use the appropriate fields in that common format for each of the various messages. Suggest that 7.4.7.4 have a figure with the common format that each | As in comment |  |  | Beamforming | Beamforming & Adaptation
11389 | Marshall, Bill | 7.4.7.4 | 61 | 6 | E | N | 61 | 6 | MIMO Channel Measurement frame | 7.4.7.4 | E | [5 empty] | Table n26 appears more like a figure than a table | Change it to a Figure and renumber |  |  | Beamforming | Beamforming & Adaptation
11390 | Marshall, Bill | 7.4.7.4 | 60 | 2 | E | N | 60 | 2 | MIMO Channel Measurement frame | 7.4.7.4 | E | [5 empty] | The frame formats would be much better shown as a figure than a table | Change to a figure showing sizes of each field, and a short paragraph below with the information currently in the "Value" column |  |  | Beamforming | Beamforming & Adaptation
11391 | Marshall, Bill | 7.4.7.4 | 59 | 18 | E | N | 59 | 18 | MIMO Channel Measurement frame | 7.4.7.4 | E | 2251 |  |  |  |  | Title is inconsistent with table n20 | Change title to "MIMO Channel Measurement Report management action frame" |  |  | Duplicate | Duplicate
11392 | Marshall, Bill | 7.4.7.4 | 60 | 2 | T | Y | 60 | 2 | MIMO Channel Measurement frame | 7.4.7.4 | T | 2252 |  |  |  |  | units of size are not given. Some are bits(?), some are octets | State the units for each |  |  | Duplicate | Duplicate
11393 | Marshall, Bill | 7.4.7.5 | 62 | 13 | E | N | 62 | 13 | Reciprocity Correction frame | 7.4.7.5 | E | 2267 |  |  |  |  | Explicit Feedback Sequence unused? | Mark that field as "Reserved", and set to zero |  |  | Duplicate | Duplicate
11394 | Marshall, Bill | 7.4.7.5 | 62 | 9 | E | N | 62 | 9 | Reciprocity Correction frame | 7.4.7.5 | E | 2263 |  |  |  |  | incorrect title | Change to "Reciprocity Correction management action frame" |  |  | Duplicate | Duplicate
11395 | Marshall, Bill | 7.4.7.5 | 62 | 14 | T | Y | 62 | 14 | Reciprocity Correction frame | 7.4.7.5 | T | 2265 |  |  |  |  | Missing definition of the Transmit Beamforming Control field for this frame | Make ref to Figure n22 |  |  | Duplicate | Duplicate
11396 | Marshall, Bill | 7.4.7.5 | 63 | 1 | T | Y | 63 | 1 | Reciprocity Correction frame | 7.4.7.5 | T | 2268 |  |  |  |  | Several fields of the Transmit beamforming control field are not specified - Calibration sequence, Explicit Channel Feedback, Feedback format | If they are unused, state that the value are reserved and set to zero |  |  | Duplicate | Duplicate
11397 | Marshall, Bill | 7.4.7.5 | 62 | 13 | T | Y | 62 | 13 | Reciprocity Correction frame | 7.4.7.5 | T | 2266 |  |  |  |  | units of size are not given. Some are bits(?), some are octets | State the units for each |  |  | Duplicate | Duplicate
11398 | Marshall, Bill | 7.4.7.6 | 65 | 4 | E | N | 65 | 4 | MIMO CSI Matrices frame | 7.4.7.6 | E | 2283 |  |  |  |  | "explicit feedback sequence" field | Its used as a proper noun, so should be capitalized |  |  | Duplicate | Duplicate
11399 | Marshall, Bill | 7.4.7.6 | 65 | 5 | T | Y | 65 | 5 | MIMO CSI Matrices frame | 7.4.7.6 | T | 2284 |  |  |  |  | "incremented between measurements" | Move the procedures to an appropriate clause |  |  | Duplicate | Duplicate
11400 | Marshall, Bill | 7.4.7.6 |  |  | T | Y | 65 | 4 | MIMO CSI Matrices frame | 7.4.7.6 | T | 2282 | C |  |  |  | "unique"??? Only 256 of them in the universe? State the scope of this uniqueness property | As in comment. As this is procedure, it really belongs in a more appropriate clause | same as 2282 |  | Duplicate | Duplicate | 2006-05-18 07:31
11401 | Marshall, Bill | 7.4.7.6 | 63 | 13 | T | Y | 63 | 13 | MIMO CSI Matrices frame | 7.4.7.6 | T | 2271 |  |  |  |  | 11k defined a structure for measurement requests and responses. This amendment should use it rather than inventing yet another mechanism to do the same | MIMO CSI Matrices belongs as an application of the Radio Measurement Request/Response Action frames, defined in 7.4.5.1 and 7.4.5.2 (in 11k). The definition of the Measurement Request belongs in the Measurement Request element, defined in a sub-clause in |  |  | Duplicate | Duplicate
11402 | Marshall, Bill | 7.4.7.6 | 66 | 1 | E | N | 66 | 1 | MIMO CSI Matrices frame | 7.4.7.6 | E | 2285 |  |  |  |  | A matrix with Nc=2 has a problem with this definition of the coding | Method of Figure n23/n24 would be more appropriate to define this |  |  | Duplicate | Duplicate
11403 | Marshall, Bill | 7.4.7.6 | 66 | 1 | E | N | 66 | 1 | MIMO CSI Matrices frame | 7.4.7.6 | E | 2286 |  |  |  |  | A matrix with Nr=1 has a problem with this definition of the coding | Method of Figure n23/n24 would be more appropriate to define this |  |  | Duplicate | Duplicate
11404 | Marshall, Bill | 7.4.7.6 | 63 | 15 | E | N | 63 | 15 | MIMO CSI Matrices frame | 7.4.7.6 | E | 2272 |  |  |  |  | double period at end of sentence | fix |  |  | Duplicate | Duplicate
11405 | Marshall, Bill | 7.4.7.6 | 64 | 6 | E | N | 64 | 6 | MIMO CSI Matrices frame | 7.4.7.6 | E | [5 empty] | Explicit feedback format would be better expressed as two fields of two bits each | As in comment |  |  | Beamforming | Beamforming & Adaptation
11406 | Marshall, Bill | 7.4.7.6 | 66 | 1 | T | Y | 66 | 1 | MIMO CSI Matrices frame | 7.4.7.6 | T | 2287 |  |  |  |  | How is the choice of a 20MHz vs a 40MHz matrix format encoded? | Specify this |  |  | Duplicate | Duplicate
11407 | Marshall, Bill | 7.4.7.6 | 63 | 13 | E | N | 63 | 13 | MIMO CSI Matrices frame | 7.4.7.6 | E | 2270 |  |  |  |  | incorrect title | Change to "MIMO CSI Matrices management action frame" |  |  | Duplicate | Duplicate
11408 | Marshall, Bill | 7.4.7.6 | 64 | 2 | T | Y | 64 | 2 | MIMO CSI Matrices frame | 7.4.7.6 | T | 2274 |  |  |  |  | MCMR Segment Sequence value unspecified | State that it is reserved and set to zero. |  |  | Duplicate | Duplicate
11409 | Marshall, Bill | 7.4.7.6 | 64 | 6 | T | Y | 64 | 6 | MIMO CSI Matrices frame | 7.4.7.6 | T | 2280 |  |  |  |  | No definition given for Explicit Channel feedback field | Mark that field as "Reserved", and set to zero |  |  | Duplicate | Duplicate
11410 | Marshall, Bill | 7.4.7.6 | 64 | 4 | E | N | 64 | 4 | MIMO CSI Matrices frame | 7.4.7.6 | E | [5 empty] | No text references figure n27 | Add text referencing figure n27 |  |  | Beamforming | Beamforming & Adaptation
11411 | Marshall, Bill | 7.4.7.6 | 64 | 6 | E | N | 64 | 6 | MIMO CSI Matrices frame | 7.4.7.6 | E | 2277 |  |  |  |  | No text references Table n30 | Add text refenencing Table n30 |  |  | Duplicate | Duplicate
11412 | Marshall, Bill | 7.4.7.6 | 65 | 1 | E | N | 65 | 1 | MIMO CSI Matrices frame | 7.4.7.6 | E | 2281 |  |  |  |  | No text references Table n31 | Add text referencing Table n31 |  |  | Duplicate | Duplicate
11413 | Marshall, Bill | 7.4.7.6 | 68 | 4 | E | N | 68 | 4 | MIMO CSI Matrices frame | 7.4.7.6 | E | 2290 |  |  |  |  | Ns in singular | Change to "The value of Ns for all the options is shown…" |  |  | Duplicate | Duplicate
11414 | Marshall, Bill | 7.4.7.6 | 68 | 6 | T | Y | 68 | 6 | MIMO CSI Matrices frame | 7.4.7.6 | T | 2291 |  |  |  |  | Number of matricies for 20Mz is wrong. | For Ng=1, Ns should be 52, not 56. For Ng=2, I count 28. -26-24-22-20-18-16-14-12-10-8-6-4-2-1+1+3+5+7+9+11+13+15+17+19+21+23+25+26 |  |  | Duplicate | Duplicate
11415 | Marshall, Bill | 7.4.7.6 | 64 | 6 | T | Y | 64 | 6 | MIMO CSI Matrices frame | 7.4.7.6 | T | 2278 |  |  |  |  | Number of transmit antennas,two bits, is it values 0-3 or 1-4? | Add text showing the encoding and the values |  |  | Duplicate | Duplicate
11416 | Marshall, Bill | 7.4.7.6 | 68 | 6 | E | N | 68 | 6 | MIMO CSI Matrices frame | 7.4.7.6 | E | [5 empty] | Since Ng=2 and Ng=4 for 20MHz is so non-obvious, an example showing the selected carriers would be very useful | As in comment |  |  | Beamforming | Beamforming & Adaptation
11417 | Marshall, Bill | 7.4.7.6 | 67 | 1 | T | Y | 67 | 1 | MIMO CSI Matrices frame | 7.4.7.6 | T | 2288 |  |  |  |  | Start with -26 or -28? Some places in draft start with -28 (e.g., Fig n24, n26), others start -26. | Be consistent |  |  | Duplicate | Duplicate
11418 | Marshall, Bill | 7.4.7.6 | 64 | 2 | E | N | 64 | 2 | MIMO CSI Matrices frame | 7.4.7.6 | E | [5 empty] | The frame formats would be much better shown as a figure than a table | Change to a figure showing sizes of each field, and a short paragraph below with the information currently in the "Value" column |  |  | Beamforming | Beamforming & Adaptation
11419 | Marshall, Bill | 7.4.7.6 | 64 | 2 | T | Y | 64 | 2 | MIMO CSI Matrices frame | 7.4.7.6 | T | 2275 |  |  |  |  | units of size are not given. | State the units for each |  |  | Duplicate | Duplicate
11420 | Marshall, Bill | 7.4.7.6 | 68 | 3 | E | N | 68 | 3 | MIMO CSI Matrices frame | 7.4.7.6 | E | 2289 |  |  |  |  | wrong report name | Change to "CSI Matricies Report" |  |  | Duplicate | Duplicate
11421 | Marshall, Bill | 7.4.7.7 | 70 | 2 | E | N | 70 | 2 | MIMO Uncompressed Steering Matrices frame | 7.4.7.7 | E | 2306 |  |  |  |  | "explicit feedback sequence" field | Its used as a proper noun, so should be capitalized |  |  | Duplicate | Duplicate
11422 | Marshall, Bill | 7.4.7.7 | 68 | 8 | E | N | 68 | 8 | MIMO Uncompressed Steering Matrices frame | 7.4.7.7 | E | [5 empty] | "format of the its frame body" | drop either "the" or "its" |  |  | Beamforming | Beamforming & Adaptation
11423 | Marshall, Bill | 7.4.7.7 | 70 | 2 | T | Y | 70 | 2 | MIMO Uncompressed Steering Matrices frame | 7.4.7.7 | T | 2307 |  |  |  |  | "incremented between measurements" | Move the procedures to an appropriate clause |  |  | Duplicate | Duplicate
11424 | Marshall, Bill | 7.4.7.7 | 70 | 7 | E | N | 70 | 7 | MIMO Uncompressed Steering Matrices frame | 7.4.7.7 | E | [5 empty] | "uncompressed steering matrices report" is a proper noun | capitalize it |  |  | Beamforming | Beamforming & Adaptation
11425 | Marshall, Bill | 7.4.7.7 | 71 | 3 | E | N | 71 | 3 | MIMO Uncompressed Steering Matrices frame | 7.4.7.7 | E | [5 empty] | "uncompressed steering matrices report" is a proper noun | capitalize it |  |  | Beamforming | Beamforming & Adaptation
11426 | Marshall, Bill | 7.4.7.7 |  |  | T | Y | 70 | 2 | MIMO Uncompressed Steering Matrices frame | 7.4.7.7 | T | 2305 | C |  |  |  | "unique"??? Only 256 of them in the universe? State the scope of this uniqueness property | As in comment. As this is procedure, it really belongs in a more appropriate clause | delete "unique" in the sentence |  | Duplicate | Duplicate | 2006-05-18 07:31
11427 | Marshall, Bill | 7.4.7.7 | 68 | 7 | T | Y | 68 | 7 | MIMO Uncompressed Steering Matrices frame | 7.4.7.7 | T | 2294 |  |  |  |  | 11k defined a structure for measurement requests and responses. This amendment should use it rather than inventing yet another mechanism to do the same | MIMO Uncompressed Steering Matrices belongs as an application of the Radio Measurement Request/Response Action frames, defined in 7.4.5.1 and 7.4.5.2 (in 11k). The definition of the Measurement Request belongs in the Measurement Request element, defined i |  |  | Duplicate | Duplicate
11428 | Marshall, Bill | 7.4.7.7 | 70 | 5 | E | N | 70 | 5 | MIMO Uncompressed Steering Matrices frame | 7.4.7.7 | E | [5 empty] | A matrix with Nc=2 has a problem with this definition of the coding | Method of Figure n23/n24 would be more appropriate to define this |  |  | Beamforming | Beamforming & Adaptation
11429 | Marshall, Bill | 7.4.7.7 | 70 | 5 | E | N | 70 | 5 | MIMO Uncompressed Steering Matrices frame | 7.4.7.7 | E | [5 empty] | A matrix with Nr=1 has a problem with this definition of the coding | Method of Figure n23/n24 would be more appropriate to define this |  |  | Beamforming | Beamforming & Adaptation
11430 | Marshall, Bill | 7.4.7.7 | 68 | 2 | T | Y | 68 | 2 | MIMO Uncompressed Steering Matrices frame | 7.4.7.7 | T | 2300 |  |  |  |  | Bottom row has wrong field name | Change to "Uncompressed Steering Matrices Report" |  |  | Duplicate | Duplicate
11431 | Marshall, Bill | 7.4.7.7 | 68 | 4 | E | N | 68 | 4 | MIMO Uncompressed Steering Matrices frame | 7.4.7.7 | E | [5 empty] | Explicit feedback format would be better expressed as two fields of two bits each | As in comment |  |  | Beamforming | Beamforming & Adaptation
11432 | Marshall, Bill | 7.4.7.7 | 70 | 5 | T | Y | 70 | 5 | MIMO Uncompressed Steering Matrices frame | 7.4.7.7 | T | 2311 |  |  |  |  | How is the choice of a 20MHz vs a 40MHz matrix format encoded? | Specify this |  |  | Duplicate | Duplicate
11433 | Marshall, Bill | 7.4.7.7 | 70 | 1 | E | N | 70 | 1 | MIMO Uncompressed Steering Matrices frame | 7.4.7.7 | E | [5 empty] | if table is split between two pages, need to repeat the column headings | as in comment |  |  | Beamforming | Beamforming & Adaptation
11434 | Marshall, Bill | 7.4.7.7 | 68 | 2 | T | Y | 68 | 2 | MIMO Uncompressed Steering Matrices frame | 7.4.7.7 | T | 2298 |  |  |  |  | MCMR Segment Sequence value unspecified | State that it is reserved and set to zero. |  |  | Duplicate | Duplicate
11435 | Marshall, Bill | 7.4.7.7 | 72 | 3 | E | N | 72 | 3 | MIMO Uncompressed Steering Matrices frame | 7.4.7.7 | E | [5 empty] | name of report should match the name in Table n36 | make consistent. Suggest "Uncompressed Steering Matrices Report" |  |  | Beamforming | Beamforming & Adaptation
11436 | Marshall, Bill | 7.4.7.7 | 70 | 7 | E | N | 70 | 7 | MIMO Uncompressed Steering Matrices frame | 7.4.7.7 | E | [5 empty] | name of report should match the name in Table n36 | make consistent. Suggest fixing table n36 |  |  | Beamforming | Beamforming & Adaptation
11437 | Marshall, Bill | 7.4.7.7 | 68 | 4 | E | N | 68 | 4 | MIMO Uncompressed Steering Matrices frame | 7.4.7.7 | E | 2302 |  |  |  |  | No text makes ref to Table n37 | Add text referencing Table n37 |  |  | Duplicate | Duplicate
11438 | Marshall, Bill | 7.4.7.7 | 72 | 4 | E | N | 72 | 4 | MIMO Uncompressed Steering Matrices frame | 7.4.7.7 | E | 2318 |  |  |  |  | Ns in singular | Change to "The value of Ns for all the options is shown…" |  |  | Duplicate | Duplicate
11439 | Marshall, Bill | 7.4.7.7 | 72 | 6 | T | Y | 72 | 6 | MIMO Uncompressed Steering Matrices frame | 7.4.7.7 | T | 2320 |  |  |  |  | Number of matricies for 20Mz is wrong. | For Ng=1, Ns should be 52, not 56. For Ng=2, I count 28. -26-24-22-20-18-16-14-12-10-8-6-4-2-1+1+3+5+7+9+11+13+15+17+19+21+23+25+26 |  |  | Duplicate | Duplicate
11440 | Marshall, Bill | 7.4.7.7 | 71 | 1 | T | Y | 71 | 1 | MIMO Uncompressed Steering Matrices frame | 7.4.7.7 | T | 2314 |  |  |  |  | Start with -26 or -28? Some places in draft start with -28 (e.g., Fig n24, n26), others start -26. | Be consistent |  |  | Duplicate | Duplicate
11441 | Marshall, Bill | 7.4.7.7 | 70 | 5 | E | N | 70 | 5 | MIMO Uncompressed Steering Matrices frame | 7.4.7.7 | E | [5 empty] | Table deserves a unique name | As in comment |  |  | Beamforming | Beamforming & Adaptation
11442 | Marshall, Bill | 7.4.7.7 | 72 | 6 | E | N | 72 | 6 | MIMO Uncompressed Steering Matrices frame | 7.4.7.7 | E | [5 empty] | Table deserves a unique name | As in comment |  |  | Beamforming | Beamforming & Adaptation
11443 | Marshall, Bill | 7.4.7.7 | 68 | 4 | E | N | 68 | 4 | MIMO Uncompressed Steering Matrices frame | 7.4.7.7 | E | [5 empty] | Text should make ref to n27 for CSI Matrices Control field | as in comment |  |  | Beamforming | Beamforming & Adaptation
11444 | Marshall, Bill | 7.4.7.7 | 68 | 2 | E | N | 68 | 2 | MIMO Uncompressed Steering Matrices frame | 7.4.7.7 | E | [5 empty] | The frame formats would be much better shown as a figure than a table | Change to a figure showing sizes of each field, and a short paragraph below with the information currently in the "Value" column |  |  | Beamforming | Beamforming & Adaptation
11445 | Marshall, Bill | 7.4.7.7 | 68 | 2 | T | Y | 68 | 2 | MIMO Uncompressed Steering Matrices frame | 7.4.7.7 | T | 2299 |  |  |  |  | units of size are not given. | State the units for each |  |  | Duplicate | Duplicate
11446 | Marshall, Bill | 7.4.7.7 | 72 | 1 | E | N | 72 | 1 | MIMO Uncompressed Steering Matrices frame | 7.4.7.7 | E | 2316 |  |  |  |  | very useful example. | Please repeat this example for the other frames, too |  |  | Duplicate | Duplicate
11447 | Marshall, Bill | 7.4.7.7 | 68 | 8 | E | N | 68 | 8 | MIMO Uncompressed Steering Matrices frame | 7.4.7.7 | E | 2295 |  |  |  |  | wrong frame name in sentence | Add "Steering Matricies" to the name here |  |  | Duplicate | Duplicate
11448 | Marshall, Bill | 7.4.7.7 | 68 | 7 | E | N | 68 | 7 | MIMO Uncompressed Steering Matrices frame | 7.4.7.7 | E | 2293 |  |  |  |  | wrong title | Change to "MIMO Uncompressed Steering Matricies management action frame" |  |  | Duplicate | Duplicate
11449 | Marshall, Bill | 7.4.7.8 | 72 | 7 | T | Y | 72 | 7 | Compressed Steering Matrices Feedback frame | 7.4.7.8 | T | 2322 |  |  |  |  | 11k defined a structure for measurement requests and responses. This amendment should use it rather than inventing yet another mechanism to do the same | Compressed Steering Matrices belongs as an application of the Radio Measurement Request/Response Action frames, defined in 7.4.5.1 and 7.4.5.2 (in 11k). The definition of the Measurement Request belongs in the Measurement Request element, defined in a sub |  |  | Duplicate | Duplicate
11450 | Marshall, Bill | 7.4.7.8 | 74 | 6 | E | N | 74 | 6 | Compressed Steering Matrices Feedback frame | 7.4.7.8 | E | [5 empty] | add definition of b sub w here | as in comment |  |  | Beamforming | Beamforming & Adaptation
11451 | Marshall, Bill | 7.4.7.8 | 73 | 12 | E | N | 73 | 12 | Compressed Steering Matrices Feedback frame | 7.4.7.8 | E | [5 empty] | better stated as "The angles are sent in the order given in …" | as in comment |  |  | Beamforming | Beamforming & Adaptation
11452 | Marshall, Bill | 7.4.7.8 | 74 | 1 | E | N | 74 | 1 | Compressed Steering Matrices Feedback frame | 7.4.7.8 | E | [5 empty] | Change "# of params" to "# of angles" | as in comment |  |  | Beamforming | Beamforming & Adaptation
11453 | Marshall, Bill | 7.4.7.8 | 74 | 1 | E | N | 74 | 1 | Compressed Steering Matrices Feedback frame | 7.4.7.8 | E | [5 empty] | Change col 3 to "The order of angles to appear in message" | as in comment |  |  | Beamforming | Beamforming & Adaptation
11454 | Marshall, Bill | 7.4.7.8 |  |  | T | Y | 73 | 8 | Compressed Steering Matrices Feedback frame | 7.4.7.8 | T |  | D | Gal |  |  | CSI should be Steering Matrices | as in comment |  |  | Beamforming | Beamforming & Adaptation | 2006-05-17 16:58
11455 | Marshall, Bill | 7.4.7.8 | 74 | 11 | E | N | 74 | 11 | Compressed Steering Matrices Feedback frame | 7.4.7.8 | E | [5 empty] | drop definition of b sub w from here | as in comment |  |  | Beamforming | Beamforming & Adaptation
11456 | Marshall, Bill | 7.4.7.8 | 73 | 4 | E | N | 73 | 4 | Compressed Steering Matrices Feedback frame | 7.4.7.8 | E | [5 empty] | Explicit feedback format would be better expressed as two fields of two bits each | As in comment |  |  | Beamforming | Beamforming & Adaptation
11457 | Marshall, Bill | 7.4.7.8 | 73 | 8 | E | N | 73 | 8 | Compressed Steering Matrices Feedback frame | 7.4.7.8 | E | 2331 |  |  |  |  | First "sentence" isn't a sentence | reword this |  |  | Duplicate | Duplicate
11458 | Marshall, Bill | 7.4.7.8 | 72 | 7 | E | N | 72 | 7 | Compressed Steering Matrices Feedback frame | 7.4.7.8 | E | 2321 |  |  |  |  | inconsistency in title/name of this report | Either "Compressed" or "Quantized", (appears twice as each on this page) but be consistent. Also match table n20. |  |  | Duplicate | Duplicate
11459 | Marshall, Bill | 7.4.7.8 | 72 | 11 | T | Y | 72 | 11 | Compressed Steering Matrices Feedback frame | 7.4.7.8 | T | 2324 |  |  |  |  | MCMR Segment Sequence value unspecified | State that it is reserved and set to zero. |  |  | Duplicate | Duplicate
11460 | Marshall, Bill | 7.4.7.8 | 75 | 7 | E | N | 75 | 7 | Compressed Steering Matrices Feedback frame | 7.4.7.8 | E | [5 empty] | perhaps a less obvious example, like Ng=4 for 20MHz | as in comment |  |  | Beamforming | Beamforming & Adaptation
11461 | Marshall, Bill | 7.4.7.8 |  |  | T | Y | 74 | 13 | Compressed Steering Matrices Feedback frame | 7.4.7.8 | T |  | R |  |  |  | reference 7.1.1 for bit ordering | as in comment | Bit ordering is defined from LSB to MSB |  | Beamforming | Beamforming & Adaptation | 2006-05-17 16:58
11462 | Marshall, Bill | 7.4.7.8 | 72 | 11 | E | N | 72 | 11 | Compressed Steering Matrices Feedback frame | 7.4.7.8 | E | [5 empty] | The frame formats would be much better shown as a figure than a table | Change to a figure showing sizes of each field, and a short paragraph below with the information currently in the "Value" column |  |  | Beamforming | Beamforming & Adaptation
11463 | Marshall, Bill | 7.4.7.8 | 74 | 1 | T | Y | 74 | 1 | Compressed Steering Matrices Feedback frame | 7.4.7.8 | T | 2334 |  |  |  |  | this makes it seem like Nc and Nr can have values up to 4. Yet they are defined as only two bits. | Suggest definition of Nc and Nr be fixed to allow values of 1-4 instead of 0-3 |  |  | Duplicate | Duplicate
11464 | Marshall, Bill | 7.4.7.8 | 72 | 16 | E | N | 72 | 16 | Compressed Steering Matrices Feedback frame | 7.4.7.8 | E | 2326 |  |  |  |  | This sentence makes reference to the Transmit Beamforming Control field, while the table above calls it the CSI Matrices Control field | pick one, either one. If CSI, then ref should be to Figure n27. |  |  | Duplicate | Duplicate
11465 | Marshall, Bill | 7.4.7.8 | 73 | 4 | E | N | 73 | 4 | Compressed Steering Matrices Feedback frame | 7.4.7.8 | E | 2329 |  |  |  |  | title inconsistent | Steering Matrices everywhere else (plural) |  |  | Duplicate | Duplicate
11466 | Marshall, Bill | 7.4.7.8 | 72 | 11 | T | Y | 72 | 11 | Compressed Steering Matrices Feedback frame | 7.4.7.8 | T | 2325 |  |  |  |  | units of size are not given. | State the units for each |  |  | Duplicate | Duplicate
11467 | Marshall, Bill | 7.4.7.8 | 74 | 1 | T | Y | 74 | 1 | Compressed Steering Matrices Feedback frame | 7.4.7.8 | T | 2333 |  |  |  |  | V(f) is unspecified | relate this to Nc and Nr |  |  | Duplicate | Duplicate
11468 | Marshall, Bill | 7.4.7.8 | 73 | 1 | T | Y | 73 | 1 | Compressed Steering Matrices Feedback frame | 7.4.7.8 | T | 2327 |  |  |  |  | Whether Transmit Beamforming Control field, or CSI Matrices Control field, not all of the fields are specified | Specify all the fields |  |  | Duplicate | Duplicate
11469 | Marshall, Bill | 7.4.7.9 | 75 | 18 | T | Y | 75 | 18 | Antenna Selection Indices Feedback Frame | 7.4.7.9 | T | 2342 |  |  |  |  | 11k defined a structure for measurement requests and responses. This amendment should use it rather than inventing yet another mechanism to do the same | Antenna Selection Indices belongs as an application of the Radio Measurement Request/Response Action frames, defined in 7.4.5.1 and 7.4.5.2 (in 11k). The definition of the Measurement Request belongs in the Measurement Request element, defined in a sub-cl |  |  | Duplicate | Duplicate
11470 | Marshall, Bill | 7.4.7.9 | 75 | 20 | E | N | 75 | 20 | Antenna Selection Indices Feedback Frame | 7.4.7.9 | E | 2344 |  |  |  |  | bad cross ref | Change to Table n38 |  |  | Duplicate | Duplicate
11471 | Marshall, Bill | 7.4.7.9 | 76 | 4 | T | Y | 76 | 4 | Antenna Selection Indices Feedback Frame | 7.4.7.9 | T | 2348 |  |  |  |  | bit ordering in message not specified | Reference 7.1.1 for encoding conventions |  |  | Duplicate | Duplicate
11472 | Marshall, Bill | 7.4.7.9 | 76 | 0 | E | N | 76 | 0 | Antenna Selection Indices Feedback Frame | 7.4.7.9 | E | [5 empty] | if table is split between two pages, need to repeat the column headings | as in comment |  |  | Antenna Selection | Beamforming & Adaptation
11473 | Marshall, Bill | 7.4.7.9 | 75 | 19 | E | N | 75 | 19 | Antenna Selection Indices Feedback Frame | 7.4.7.9 | E | 2343 |  |  |  |  | name of frame incomplete | Change to "The Antenna Selection Indices Feedback management action frame is…" |  |  | Duplicate | Duplicate
11474 | Marshall, Bill | 7.4.7.9 | 75 | 22 | E | N | 75 | 22 | Antenna Selection Indices Feedback Frame | 7.4.7.9 | E | [5 empty] | The frame formats would be much better shown as a figure than a table | Change to a figure showing sizes of each field, and a short paragraph below with the information currently in the "Value" column |  |  | Antenna Selection | Beamforming & Adaptation
11475 | Marshall, Bill | 7.4.7.9 | 75 | 18 | E | N | 75 | 18 | Antenna Selection Indices Feedback Frame | 7.4.7.9 | E | [5 empty] | title "…Feedback management action frame" | as in comment |  |  | Antenna Selection | Beamforming & Adaptation
11476 | Marshall, Bill | 7.4.7.9 | 75 | 22 | T | Y | 75 | 22 | Antenna Selection Indices Feedback Frame | 7.4.7.9 | T | 2346 |  |  |  |  | units of size are not given. | State the units for each |  |  | Duplicate | Duplicate
11477 | Marshall, Bill | 7.4.7010 | 77 | 9 | E | N | 77 | 9 | PSMP | 7.4.7.10 | E | [5 empty] | join this sentence into previous paragraph | as in comment |  |  | PSMP | PSMP
11478 | Marshall, Bill | 7.4A | 78 | 3 | T | N | 78 | 3 | Aggregated MPDU frames | 7.4A | T | 2367 |  |  |  |  | Note that 65535 may be reduced to a value advertised by the STA. Further, its not clear where the 65535 limitation comes from. | Change to state that the maximum length of an A-MPDU is advertised by the receiving STA. Further, that a STA shall not send an A-MPDU to a STA unless the receiving STA has advertised such a maximum size. |  |  | Duplicate | Duplicate
11479 | Marshall, Bill | 7.4A | 78 | 3 | E | N | 78 | 3 | Aggregated MPDU frames | 7.4A | E | [5 empty] | Text prior to a sub-clause is not allowed by IEEE Style Manual. See "Hanging Paragraphs" in 11.1 | Move this line into 7.4A.1 |  |  | A-MPDU | Frame Format
11480 | Marshall, Bill | 7.4A | 78 | 1 | T | Y | 78 | 1 | Aggregated MPDU frames | 7.4A | DT | [5 empty] | The A-MPDU would be much better defined as a MAC-level capability, rather than a PHY capability. Then it can be used by other (future) PHYs, and can even be used by existing PHYs in some circumstances. | Integrate the definition of A-MPDU into 7.1.2, as part of the general frame format. Define B0-B1 of the MPDU Delimiter to be value 01, so that it appears as the Protocol Version of a non-HT MAC header. Move the remainder of the definition of A-MPDU to be in 7.1.5. Drop the restriction on contents so that A-MPDU can contain any current (protocol version 0) MAC frame or sequences of such frames. Drop all the complexity in 9.12 about frame sequences that contain +ampdu and +ampdu-end. |  |  | A-MPDU | Frame Formats | 2006-05-18 10:35
11481 | Marshall, Bill | 7.4A.1 | 78 | 11 | T | Y | 78 | 11 | Aggregated MPDU format (A-MPDU) | 7.4A.1 | T | 2369 |  |  |  |  | B0-B1 need to be distinguished so that the MAC can properly handle the A-MPDU. | B0-B1 shall be "01" |  |  | Duplicate | Duplicate
11482 | Marshall, Bill | 7.4A.1 | 79 | 6 | E | N | 79 | 6 | Aggregated MPDU format (A-MPDU) | 7.4A.1 | E | [5 empty] | Text of the NOTE should be smaller font | change to 9pt font |  |  | A-MPDU | Frame Format
11483 | Marshall, Bill | 7.4A.1 | 78 | 8 | E | N | 78 | 8 | Aggregated MPDU format (A-MPDU) | 7.4A.1 | E | 2368 |  |  |  |  | wrong article | "an MPDU delimiter" |  |  | Duplicate | Duplicate
11484 | Marshall, Bill | 7.4A.1.1 | 79 | 13 | T | Y | 79 | 13 | CRC | 7.4A.1.1 | T | [5 empty] | Insert a cross ref to 7.1.1 for encoding | as in comment |  |  | A-MPDU | Frame Formats | 2006-05-18 10:35
11485 | Marshall, Bill | 7.4A.1.2 | 79 | 14 | E | N | 79 | 14 | De-aggregation (Informative) | 7.4A.1.2 | E | [5 empty] | Drop "(informative)" from the title | as in comment |  |  | A-MPDU | Frame Format
11486 | Marshall, Bill | 7.4A.1.2 | 79 | 22footnote | T | N | 79 |  | De-aggregation (Informative) | 7.4A.1.2 | T | 2373 |  |  |  |  | One chance in 2^n (n is number of bits in MAC FCS). | Change to "..will discard with high probability based…" |  |  | Duplicate | Duplicate
11487 | Marshall, Bill | 7.4A.1.2 | 80 | 23 | E | N | 80 | 23 | De-aggregation (Informative) | 7.4A.1.2 | E | [5 empty] | Text of the NOTE should be smaller font | change to 9pt font |  |  | A-MPDU | Frame Format
11488 | Marshall, Bill | 7.4A.1.2 | 79 | 23 | E | N | 79 | 23 | De-aggregation (Informative) | 7.4A.1.2 | E | 2374 |  |  |  |  | Text of the NOTE should be smaller font | change to a separate paragraph, and 9pt font |  |  | Duplicate | Duplicate
11489 | Marshall, Bill | 7.4A.2 | 80 | 33 | E | N | 80 | 33 | A-MPDU Contents | 7.4A.2 | E | [5 empty] | Keep table title and table on same page | as in comment |  |  | A-MPDU | Frame Format
11490 | Marshall, Bill | 7.4A.2 | 80 | 31 | E | N | 80 | 31 | A-MPDU Contents | 7.4A.2 | E | 2376 |  |  |  |  | No text references Table n48 | Add text that references n48 |  |  | Duplicate | Duplicate
11491 | Marshall, Bill | 7.4A.2 | 80 | 2 | E | N | 80 | 2 | A-MPDU Contents | 7.4A.2 | E | 2379 |  |  |  |  | No text references Table n50 | Add text that references n50 |  |  | Duplicate | Duplicate
11492 | Marshall, Bill | 7.4A.2 | 80 | 30 | T | Y | 80 | 30 | A-MPDU Contents | 7.4A.2 | T | 2377 |  |  |  |  | Why are the possible MPDUs in an aggregate limited? | Please clarify, or remove this restriction. |  |  | Duplicate | Duplicate
11493 | Marshall, Bill | 7.5.7.5 | 63 | 3 | T | Y | 63 | 3 |  | 7.5.7.5 | T | 2269 |  |  |  |  | "…are set to the same values…" | Move the procedures to an appropriate clause |  |  | Duplicate | Duplicate
11494 | Marshall, Bill | 73.2.47.2 | 43 | 0 | T | N | 43 | 0 |  | 73.2.47.2 | T | 2137 |  |  |  |  | DSSS/CCK - "BSS does/does not allow…" | Change to "AP" |  |  | Duplicate | Duplicate
11495 | Marshall, Bill | 73.2.8 | 38 | 1 | E | N | 38 | 1 | Challenge Text element | 7.3.2.8 | E | [5 empty] | Empty section | Delete heading with empty content | Fixed by resolution to earlier editorial comment | 20060505r0 D1.01 | Management Frames | Frame Format
11496 | Marshall, Bill | 8.18.3 | 116 | 16 | E | N | 116 | 16 |  | 8.18.3 | E | 2614 |  |  |  |  | missing article | add "the" before STA |  |  | Duplicate | Duplicate
11497 | Marshall, Bill | 9.1.5 | 82 | 14 | T | Y | 82 | 14 | Fragmentation/defragmentation overview | 9.1.5 | T | 2392 |  |  |  |  | Statement is that MPDUs shall be fragmented. Why is this mandatory that all MPDUs be fragmented? Even single octet ones? | Change to "Only MPDUs with a unicast receiver address can be fragmented." |  |  | Duplicate | Duplicate
11498 | Marshall, Bill | 9.1.5 | 82 | 15 | E | N | 82 | 15 | Fragmentation/defragmentation overview | 9.1.5 | E | 2393 |  |  |  |  | wrong article | change to "an HT STA to an HT peer…" |  |  | Duplicate | Duplicate
11499 | Marshall, Bill | 9.10.1 | 91 | 32 | E | N | 91 | 32 | Introduction | 9.10.1 | E | [5 empty] | Empty section | Delete heading with empty content | Fixed by resolution to earlier editorial comment | 20060505r0 D1.01 | Block Ack | MAC
11500 | Marshall, Bill | 9.10.2 | 91 | 33 | E | N | 91 | 33 | Setup and modification of the Block Ack parameters | 9.10.2 | E | 2439 |  |  |  |  | Missing editor's instructions | Insert "Change the first paragraph of 9.10.2 as follows:" |  |  | Duplicate | Duplicate
11501 | Marshall, Bill | 9.10.3 | 92 | 14 | E | N | 92 | 14 | Data and acknowledgement transfer | 9.10.3 | E | [5 empty] | Empty section | Delete heading with empty content | Fixed by resolution to earlier editorial comment | 20060505r0 D1.01 | Block Ack | MAC
11502 | Marshall, Bill | 9.10.4 | 92 | 15 | E | N | 92 | 15 | Receive Buffer Operation | 9.10.4 | E | [5 empty] | Empty section | Delete heading with empty content | Fixed by resolution to earlier editorial comment | 20060505r0 D1.01 | Block Ack | MAC
11503 | Marshall, Bill | 9.10.5 | 92 | 16 | E | N | 92 | 16 | Teardown of the Block Ack mechanism | 9.10.5 | E | [5 empty] | Empty section | Delete heading with empty content | Fixed by resolution to earlier editorial comment | 20060505r0 D1.01 | Block Ack | MAC
11504 | Marshall, Bill | 9.10.6 | 92 | 17 | E | N | 92 | 17 | Use of Compressed bitmap | 9.10.6 | E | 2443 |  |  |  |  | Incorrect editor's instructions | Change to "Insert the following text after 9.10.5:" |  |  | Duplicate | Duplicate
11505 | Marshall, Bill | 9.10.7 | 93 | 18 | T | Y | 93 | 18 | N-Immediate BlockAck extensions | 9.10.7 | T | 2462 |  |  |  |  | bad cross ref. 11e doesn't exist any more | Either delete "as specified in 802.11e" or change this to a cross ref to the appropriate clause in 802.11. |  |  | Duplicate | Duplicate
11506 | Marshall, Bill | 9.10.7 | 93 | 10 | E | N | 93 | 10 | N-Immediate BlockAck extensions | 9.10.7 | E | 2454 |  |  |  |  | bad wording "getting" | Change to "upon receiving the" |  |  | Duplicate | Duplicate
11507 | Marshall, Bill | 9.10.7 | 93 | 15 | E | N | 93 | 15 | N-Immediate BlockAck extensions | 9.10.7 | E | 2459 |  |  |  |  | badly worded sentence | Change to "an Rx Reordering Buffer for each TA/TID and the related control state." |  |  | Duplicate | Duplicate
11508 | Marshall, Bill | 9.10.7 | 93 | 11 | E | N | 93 | 11 | N-Immediate BlockAck extensions | 9.10.7 | E | 2456 |  |  |  |  | badly worded sentence | Change to "WinStart is the starting sequence number of the transmit window, and WinSize is the number of buffers negotiated in the BlockAck agreement." |  |  | Duplicate | Duplicate
11509 | Marshall, Bill | 9.10.7 | 93 | 6 | E | N | 93 | 6 | N-Immediate BlockAck extensions | 9.10.7 | E | [5 empty] | Change "section" to "sub-clause" | as in comment |  |  | Block Ack | MAC
11510 | Marshall, Bill | 9.10.7 | 93 | 14 | E | N | 93 | 14 | N-Immediate BlockAck extensions | 9.10.7 | E | [5 empty] | Change "section" to "sub-clause" | as in comment |  |  | Block Ack | MAC
11511 | Marshall, Bill | 9.10.7 | 92 | 22 | E | N | 92 | 22 | N-Immediate BlockAck extensions | 9.10.7 | E | [5 empty] | editor instructions not needed - still part of previous insertion | as in comment |  |  | Block Ack | MAC
11512 | Marshall, Bill | 9.10.7 | 93 | 9 | E | N | 93 | 9 | N-Immediate BlockAck extensions | 9.10.7 | E | 2452 |  |  |  |  | extraneous comma | change "WinStart, WinSize" to "WinStart and WinSize" |  |  | Duplicate | Duplicate
11513 | Marshall, Bill | 9.10.7 | 93 | 6 | E | N | 93 | 6 | N-Immediate BlockAck extensions | 9.10.7 | E | 2449 |  |  |  |  | Identify this clause as inforamative | Add "This is an informative description of the rules of Extended Block Ack." |  |  | Duplicate | Duplicate
11514 | Marshall, Bill | 9.10.7 | 93 | 10 | E | N | 93 | 10 | N-Immediate BlockAck extensions | 9.10.7 | E | 2455 |  |  |  |  | missing article | Change to "from the Recipient." |  |  | Duplicate | Duplicate
11515 | Marshall, Bill | 9.10.7 | 93 | 25 | E | N | 93 | 25 | N-Immediate BlockAck extensions | 9.10.7 | E | 2463 |  |  |  |  | missing article | insert "the" before Rx. |  |  | Duplicate | Duplicate
11516 | Marshall, Bill | 9.10.7 | 92 | 30 | E | N | 92 | 30 | N-Immediate BlockAck extensions | 9.10.7 | E | 2446 |  |  |  |  | missing articles(many) | Change to "Use of "normal ack" policy in a QoS Data frame to solicit an ACK in response to a non-aggregate PPDU, and a BlockAck in response to an aggregate PPDU;" |  |  | Duplicate | Duplicate
11517 | Marshall, Bill | 9.10.7 | 92 | 32 | E | N | 92 | 32 | N-Immediate BlockAck extensions | 9.10.7 | E | 2447 |  |  |  |  | missing articles(many) | Change to "Use of BlockAckReq to solicit an immediate Block Ack and update SSN when the MSDU life time expires;" |  |  | Duplicate | Duplicate
11518 | Marshall, Bill | 9.10.7 | 93 | 10 | E | N | 93 | 10 | N-Immediate BlockAck extensions | 9.10.7 | E | 2453 |  |  |  |  | missing comma | insert comma after "transmission" |  |  | Duplicate | Duplicate
11519 | Marshall, Bill | 9.10.7 | 93 | 16 | E | N | 93 | 16 | N-Immediate BlockAck extensions | 9.10.7 | E | 2461 |  |  |  |  | missing commas | Change to "upper layers, in sequence, according…" |  |  | Duplicate | Duplicate
11520 | Marshall, Bill | 9.10.7 | 93 | 1 | E | N | 93 | 1 | N-Immediate BlockAck extensions | 9.10.7 | E | [5 empty] | missing semicolon at end of line | as in comment |  |  | Block Ack | MAC
11521 | Marshall, Bill | 9.10.7 | 93 | 6 | E | N | 93 | 6 | N-Immediate BlockAck extensions | 9.10.7 | E | 2451 |  |  |  |  | No text references Figure n34 | Add text referencing Figure n34 |  |  | Duplicate | Duplicate
11522 | Marshall, Bill | 9.10.7 | 93 | 13 | E | N | 93 | 13 | N-Immediate BlockAck extensions | 9.10.7 | E | 2457 |  |  |  |  | run-together sentence | Change to "…aggregated frames. It may adjust…" |  |  | Duplicate | Duplicate
11523 | Marshall, Bill | 9.10.7 | 92 | 30 | E | N | 92 | 30 | N-Immediate BlockAck extensions | 9.10.7 | E | [5 empty] | this paragraph and the three following should be a dash list | as in comment |  |  | Block Ack | MAC
11524 | Marshall, Bill | 9.10.7.2 | 94 | 7 | E | N | 94 | 7 | Rx reordering buffer control | 9.10.7.2 | E | [5 empty] | combine this paragraph into the previous one | as in comment |  |  | Block Ack | MAC
11525 | Marshall, Bill | 9.10.7.2 | 94 | 4 | E | N | 94 | 4 | Rx reordering buffer control | 9.10.7.2 | E | [5 empty] | combine this single-sentence paragraph into the previous one | as in comment |  |  | Block Ack | MAC
11526 | Marshall, Bill | 9.10.7.2 | 94 | 2 | E | N | 94 | 2 | Rx reordering buffer control | 9.10.7.2 | E | 2465 |  |  |  |  | missing comma | add comma after "On receiving a data MPDU" |  |  | Duplicate | Duplicate
11527 | Marshall, Bill | 9.10.7.2 | 94 | 9 | T | Y | 94 | 9 | Rx reordering buffer control | 9.10.7.2 | T | 2468 |  |  |  |  | Missing statement about updating WinStart | SSN or last released+1, which ever is higher |  |  | Duplicate | Duplicate
11528 | Marshall, Bill | 9.10.7.2 | 93 | 27 | E | N | 93 | 27 | Rx reordering buffer control | 9.10.7.2 | E | 2464 |  |  |  |  | sub-clause out of place. Would be better after Scoreboard control, since it describes things that happen after Scoreboard control. | move to follow 9.10.7.6 |  |  | Duplicate | Duplicate
11529 | Marshall, Bill | 9.10.7.3 | 94 | 12 | E | N | 94 | 12 | Scoreboard context control in full state | 9.10.7.3 | E | 2469 |  |  |  |  | bad cross ref. 11e doesn't exist any more | Either delete "as defined in 802.11e" or change this to a cross ref to the appropriate clause in 802.11. |  |  | Duplicate | Duplicate
11530 | Marshall, Bill | 9.10.7.3 | 94 | 19 | E | N | 94 | 19 | Scoreboard context control in full state | 9.10.7.3 | E | 2472 |  |  |  |  | badly formatted NOTE | Change to "NOTE - comparisons are circular…" in 9pt font |  |  | Duplicate | Duplicate
11531 | Marshall, Bill | 9.10.7.3 | 94 | 13 | T | Y | 94 | 13 | Scoreboard context control in full state | 9.10.7.3 | T | [5 empty] | state is for each Originator and TID, not just one overall | as in comment |  |  | Block Ack | MAC
11532 | Marshall, Bill | 9.10.7.3 | 94 | 16 | E | N | 94 | 16 | Scoreboard context control in full state | 9.10.7.3 | E | [5 empty] | This paragraph and the following should be a dash list and indented | as in comment |  |  | Block Ack | MAC
11533 | Marshall, Bill | 9.10.7.4 | 94 | 27 | E | N | 94 | 27 | Scoreboard context control in partial state | 9.10.7.4 | E | 2475 |  |  |  |  | "highest_S" | Probably should be "highest_SN" |  |  | Duplicate | Duplicate
11534 | Marshall, Bill | 9.10.7.4 | 95 | 2 | E | N | 95 | 2 | Scoreboard context control in partial state | 9.10.7.4 | E | 2477 |  |  |  |  | badly formatted NOTE | Change to "NOTE - comparisons are circular…" in 9pt font |  |  | Duplicate | Duplicate
11535 | Marshall, Bill | 9.10.7.4 | 94 | 22 | E | N | 94 | 22 | Scoreboard context control in partial state | 9.10.7.4 | E | [5 empty] | combine this paragraph into the previous one | As in comment |  |  | Block Ack | MAC
11536 | Marshall, Bill | 9.10.7.4 | 94 | 21 | T | Y | 94 | 21 | Scoreboard context control in partial state | 9.10.7.4 | T | 2473 |  |  |  |  | Responder? This role not defined | Change to Recipient |  |  | Duplicate | Duplicate
11537 | Marshall, Bill | 9.10.7.4 | 94 | 33 | E | N | 94 | 33 | Scoreboard context control in partial state | 9.10.7.4 | E | [5 empty] | This paragraph and the following two should be a dash list and indented | As in comment |  |  | Block Ack | MAC
11538 | Marshall, Bill | 9.10.7.6 | 95 | 16 | E | N | 95 | 16 | Scoreboard context control of BlockAckReq | 9.10.7.6 | E | 2478 |  |  |  |  | badly formatted NOTE | Change to "NOTE - comparisons are circular…" in 9pt font |  |  | Duplicate | Duplicate
11539 | Marshall, Bill | 9.10.7.7 | 95 | 22 | T | Y | 95 | 22 | Originator's behavior | 9.10.7.7 | T | 2479 |  |  |  |  | Requiring a BlockAckReq to be in a non-aggregated frame is a clear layer violation, and significantly increases complexity of the implementation. Clarify why this is needed. | Clarify why such an increase in complexity is warranted |  |  | Duplicate | Duplicate
11540 | Marshall, Bill | 9.10.7.8 | 95 | 31 | E | N | 95 | 31 | Maintaining the BlockAck state at the originator | 9.10.7.8 | E | 2480 |  |  |  |  | bad cross ref. 11e doesn't exist any more | Either delete "as required in 802.11e" or change this to a cross ref to the appropriate clause in 802.11. |  |  | Duplicate | Duplicate
11541 | Marshall, Bill | 9.10.7.8 | 96 | 2 | E | N | 96 | 2 | Maintaining the BlockAck state at the originator | 9.10.7.8 | E | [5 empty] | Text of the NOTE should be smaller font | change to 9pt font |  |  | Block Ack | MAC
11542 | Marshall, Bill | 9.10.7.8 | 95 | 33 | E | N | 95 | 33 | Maintaining the BlockAck state at the originator | 9.10.7.8 | E | [5 empty] | This paragraph and the following should be a dash list and indented | As in comment |  |  | Block Ack | MAC
11543 | Marshall, Bill | 9.10.8 | 96 | 8 | E | N | 96 | 8 | N-Delayed BlockAck extensions | 9.10.8 | E | 2484 |  |  |  |  | bad cross ref. 11e doesn't exist any more | Either delete "introduced in 802.11e" or change this to a cross ref to the appropriate clause in 802.11. |  |  | Duplicate | Duplicate
11544 | Marshall, Bill | 9.10.8 | 96 | 5 | E | N | 96 | 5 | N-Delayed BlockAck extensions | 9.10.8 | E | [5 empty] | still part of previous insertion, no new editor instructions needed | as in comment |  |  | Block Ack | MAC
11545 | Marshall, Bill | 9.10.8 | 96 | 12 | E | N | 96 | 12 | N-Delayed BlockAck extensions | 9.10.8 | E | [5 empty] | This paragraph and the following should be a dash list and indented | As in comment |  |  | Block Ack | MAC
11546 | Marshall, Bill | 9.10.8.1 | 96 | 16 | E | N | 96 | 16 | N-Delayed BlockAck negotiation | 9.10.8.1 | E | 2486 |  |  |  |  | State where this IE appears for the negotiation | Change to "An HT AP declares support for N-Delayed BlockAck in its HT capabilities IE in Beacons and Probe Responses. An HT non-AP STA declare support for N-Delayed BlockAck in its HT capabilities in its (re)association request." |  |  | Duplicate | Duplicate
11547 | Marshall, Bill | 9.10.8.2 | 96 | 20 | E | N | 96 | 20 | Operation of N-Delayed BlockAck | 9.10.8.2 | E | 2487 |  |  |  |  | No Ack or "no-ack" | Several of each within the first four paragraphs, Be consistent. |  |  | Duplicate | Duplicate
11548 | Marshall, Bill | 9.10.8.2 | 96 | 29 | E | N | 96 | 29 | Operation of N-Delayed BlockAck | 9.10.8.2 | E | 2488 |  |  |  |  | Use of "recipient" and "initiator" is ambiguous here. | Change line 30 to "the recipient of the BlockAckReq has". Change line 31 to "by the recipient of the BlockAckReq…by the initiator of the BlockAckReq…" |  |  | Duplicate | Duplicate
11549 | Marshall, Bill | 9.10.8.2 | 96 | 31 | E | N | 96 | 31 | Operation of N-Delayed BlockAck | 9.10.8.2 | E | [5 empty] | Use of "reverse direction feature" needs a cross reference | as in comment |  |  | Block Ack | MAC
11550 | Marshall, Bill | 9.14.1 | 105 | 4 | E | N | 105 | 4 | RIFS Protection | 9.14.1 | E | 2551 |  |  |  |  | If 9.14 is not combined with 9.13, then the notion of "protection" needs some clarification | Add text defining the notion of "protection" at the start of 9.14 |  |  | Duplicate | Duplicate
11551 | Marshall, Bill | 9.14.1 | 105 | 4 | T | Y | 105 | 4 | RIFS Protection | 9.14.1 | T | 2552 |  |  |  |  | In addition to stating that RIFS sequences shall be protected, the text needs to state how this is done. | State how RIFS sequences are protected, or provide a cross reference to the clause where this is specified. |  |  | Duplicate | Duplicate
11552 | Marshall, Bill | 9.14.2 | 105 | 8 | T | Y | 105 | 8 | Green Field Protection | 9.14.2 | T | 2553 |  |  |  |  | In addition to stating that Green Field PPDUs shall be protected, the text needs to state how this is done. | State how Green Field PPDUs are protected, or provide a cross reference to the clause where this is specified. |  |  | Duplicate | Duplicate
11553 | Marshall, Bill | 9.15.1 | 106 | 19 | E | N | 106 | 19 | L-SIG TXOP Protection Rules at the Initiator | 9.15.1 | E | 3065 |  |  |  |  | i.e. should be followed by a comma | add a comma after i.e. |  |  | Duplicate | Duplicate
11554 | Marshall, Bill | 9.15.1 | 106 | 16 | E | N | 106 | 16 | L-SIG TXOP Protection Rules at the Initiator | 9.15.1 | E | 2558 |  |  |  |  | missing period at end of sentence | add period |  |  | Duplicate | Duplicate
11555 | Marshall, Bill | 9.16.1 | 107 | 3 | E | N | 107 | 3 | Generally | 9.16.1 | E | 2560 |  |  |  |  | An adverb as a title? | Change title to "General" or "Overview" |  |  | Duplicate | Duplicate
11556 | Marshall, Bill | 9.16.1 | 107 | 13 | E | N | 107 | 13 | Generally | 9.16.1 | E | 2561 |  |  |  |  | missing period at end of sentence | add period |  |  | Duplicate | Duplicate
11557 | Marshall, Bill | 9.16.2 | 107 | 30 | E | N | 107 | 30 | Long NAV | 9.16.2 | E | [5 empty] | join this sentence into previous paragraph | as in comment |  |  | Protection Mechanisms | Coexistence
11558 | Marshall, Bill | 9.16.2 | 107 | 31 | E | N | 107 | 31 | Long NAV | 9.16.2 | E | [5 empty] | join this sentence into previous paragraph | as in comment |  |  | Protection Mechanisms | Coexistence
11559 | Marshall, Bill | 9.16.2 | 107 | 25 | E | N | 107 | 25 | Long NAV | 9.16.2 | E | 2566 |  |  |  |  | missing comma after TXOP | insert comma after "TXOP" |  |  | Duplicate | Duplicate
11560 | Marshall, Bill | 9.16.2 | 107 | 23 | E | N | 107 | 23 | Long NAV | 9.16.2 | E | [5 empty] | missing period at end of sentence | as in comment |  |  | Protection Mechanisms | Coexistence
11561 | Marshall, Bill | 9.16.2 | 107 | 21 | E | N | 107 | 21 | Long NAV | 9.16.2 | E | [5 empty] | missing semicolon at end of line | as in comment |  |  | Protection Mechanisms | Coexistence
11562 | Marshall, Bill | 9.16.2 | 107 | 22 | E | N | 107 | 22 | Long NAV | 9.16.2 | E | [5 empty] | missing semicolon at end of line | as in comment |  |  | Protection Mechanisms | Coexistence
11563 | Marshall, Bill | 9.16.2 | 107 | 21 | E | N | 107 | 21 | Long NAV | 9.16.2 | E | [5 empty] | This paragraph and the two following ones should be a dash list | as in comment |  |  | Protection Mechanisms | Coexistence
11564 | Marshall, Bill | 9.16.2 | 107 | 26 | E | N | 107 | 26 | Long NAV | 9.16.2 | E | 2567 |  |  |  |  | TxOP versus TXOP | be consistent. TXOP in acronym list |  |  | Duplicate | Duplicate
11565 | Marshall, Bill | 9.16.2 | 108 | 0 | E | N | 108 | 0 | Long NAV | 9.16.2 | E | [5 empty] | very unclear statement in top line of figure | Change to "Duration Field of each MPDU in aggregation contains the Remaining TXOP value." |  |  | Protection Mechanisms | Coexistence
11566 | Marshall, Bill | 9.16.3 |  |  | T | Y | 108 | 8 | Truncation of TXOP | 9.16.3 | DT | [5 empty] | A QSTA can't send a CF end, as this may be interpreted in adjacent cells by HCCA-operating QSTAs as the end of a CFP, disrupting CFP polling operations | Use a different frame type to signal completion of EDCA transmission in a TXOP. |  |  | Protection Mechanisms | Coexistence | 2006-05-18 07:30
11567 | Marshall, Bill | 9.16.3 | 108 | 5 | T | Y | 108 | 5 | Truncation of TXOP | 9.16.3 | T | 2571 |  |  |  |  | A QSTA may not send a CF end, as this may be interpreted by HCCA-operating QSTAs as the end of a CFP, possibly disrupting CFP polling operations (particularly in adjacent cells) | Use a different frame type to signal completion of EDCA transmission in a TXOP. |  |  | Duplicate | Duplicate
11568 | Marshall, Bill | 9.16.3 | 108 | 11 | E | N | 108 | 11 | Truncation of TXOP | 9.16.3 | E | [5 empty] | footnote should be brought up into text as a NOTE (9pt font) | as in comment |  |  | Protection Mechanisms | Coexistence
11569 | Marshall, Bill | 9.16.3 | 108 | 9 | E | N | 108 | 9 | Truncation of TXOP | 9.16.3 | E | 3066 |  |  |  |  | i.e. should be followed by a comma | add a comma after i.e. |  |  | Duplicate | Duplicate
11570 | Marshall, Bill | 9.16.3 | 109 | 4 | E | N | 109 | 4 | Truncation of TXOP | 9.16.3 | E | 2574 |  |  |  |  | Text doesn't reference Figure n36 | Change line 4 to "In the example shown in Figure n36…" |  |  | Duplicate | Duplicate
11571 | Marshall, Bill | 9.16.3 | 108 | 8 | T | Y | 108 | 8 | Truncation of TXOP | 9.16.3 | T | 2572 |  |  |  |  | What mechanism is provided to make sure that the CF-End isn't a rogue frame transmitted by a STA that isn't holding the TXOP? Such a hold in the design effectively kills any attempt to provide QoS to the STAs. | Explain how the CF-End is protected, and how STAs other than the AP receiving it can verify that it came from the proper originator. |  |  | Duplicate | Duplicate
11572 | Marshall, Bill | 9.17.1 | 109 | 24 | E | N | 109 | 24 | Reverse direction aggregation exchanges | 9.17.1 | E | [5 empty] | bad cross reference. Table n5??? | fix cross reference |  |  | MAC Operation | MAC
11573 | Marshall, Bill | 9.17.1 | 109 | 28 | E | N | 109 | 28 | Reverse direction aggregation exchanges | 9.17.1 | E | 2582 |  |  |  |  | base standard uses "true" and "false" instead of "1" and "0" | change "0" to "false" |  |  | Duplicate | Duplicate
11574 | Marshall, Bill | 9.17.1 | 109 | 21 | E | N | 109 | 21 | Reverse direction aggregation exchanges | 9.17.1 | E | 2581 |  |  |  |  | base standard uses "true" and "false" instead of "1" and "0" | change "1" to "true" |  |  | Duplicate | Duplicate
11575 | Marshall, Bill | 9.17.1 | 109 | 22 | E | N | 109 | 22 | Reverse direction aggregation exchanges | 9.17.1 | E | 2581 |  |  |  |  | base standard uses "true" and "false" instead of "1" and "0" | change "1" to "true" |  |  | Duplicate | Duplicate
11576 | Marshall, Bill | 9.17.1 | 109 | 27 | E | N | 109 | 27 | Reverse direction aggregation exchanges | 9.17.1 | E | 2581 |  |  |  |  | base standard uses "true" and "false" instead of "1" and "0" | change "1" to "true" |  |  | Duplicate | Duplicate
11577 | Marshall, Bill | 9.17.1 | 110 | 1 | E | N | 110 | 1 | Reverse direction aggregation exchanges | 9.17.1 | E | 3067 |  |  |  |  | i.e. should be followed by a comma | add a comma after i.e. |  |  | Duplicate | Duplicate
11578 | Marshall, Bill | 9.17.1 | 110 | 1 | E | N | 110 | 1 | Reverse direction aggregation exchanges | 9.17.1 | E | 2583 |  |  |  |  | wording | Change to "no transmissions by any other STA." |  |  | Duplicate | Duplicate
11579 | Marshall, Bill | 9.17.2 | 110 | 11 | E | N | 110 | 11 | Bi-Directional Data Exchange Rules | 9.17.2 | E | [5 empty] | base standard uses "true" and "false" instead of "1" and "0" | change "0" to "false" |  |  | MAC Operation | MAC
11580 | Marshall, Bill | 9.17.2 | 110 | 13 | E | N | 110 | 13 | Bi-Directional Data Exchange Rules | 9.17.2 | E | [5 empty] | base standard uses "true" and "false" instead of "1" and "0" | change "0" to "false" |  |  | MAC Operation | MAC
11581 | Marshall, Bill | 9.17.2 | 110 | 19 | E | N | 110 | 19 | Bi-Directional Data Exchange Rules | 9.17.2 | E | [5 empty] | base standard uses "true" and "false" instead of "1" and "0" | change "0" to "false" |  |  | MAC Operation | MAC
11582 | Marshall, Bill | 9.17.2 | 110 | 26 | E | N | 110 | 26 | Bi-Directional Data Exchange Rules | 9.17.2 | E | [5 empty] | base standard uses "true" and "false" instead of "1" and "0" | change "0" to "false" |  |  | MAC Operation | MAC
11583 | Marshall, Bill | 9.17.2 | 110 | 8 | E | N | 110 | 8 | Bi-Directional Data Exchange Rules | 9.17.2 | E | 2590 |  |  |  |  | base standard uses "true" and "false" instead of "1" and "0" | change "1" to "true" |  |  | Duplicate | Duplicate
11584 | Marshall, Bill | 9.17.2 | 110 | 10 | E | N | 110 | 10 | Bi-Directional Data Exchange Rules | 9.17.2 | E | 2590 |  |  |  |  | base standard uses "true" and "false" instead of "1" and "0" | change "1" to "true" |  |  | Duplicate | Duplicate
11585 | Marshall, Bill | 9.17.2 | 110 | 10 | E | N | 110 | 10 | Bi-Directional Data Exchange Rules | 9.17.2 | E | 2590 |  |  |  |  | base standard uses "true" and "false" instead of "1" and "0" | change "1" to "true" |  |  | Duplicate | Duplicate
11586 | Marshall, Bill | 9.17.2 | 110 | 12 | E | N | 110 | 12 | Bi-Directional Data Exchange Rules | 9.17.2 | E | 2590 |  |  |  |  | base standard uses "true" and "false" instead of "1" and "0" | change "1" to "true" |  |  | Duplicate | Duplicate
11587 | Marshall, Bill | 9.17.2 | 110 | 17 | E | N | 110 | 17 | Bi-Directional Data Exchange Rules | 9.17.2 | E | 2590 |  |  |  |  | base standard uses "true" and "false" instead of "1" and "0" | change "1" to "true" |  |  | Duplicate | Duplicate
11588 | Marshall, Bill | 9.17.2 | 110 | 18 | E | N | 110 | 18 | Bi-Directional Data Exchange Rules | 9.17.2 | E | 2593 |  |  |  |  | Bold is reserved for editor's instructions | remove bold |  |  | Duplicate | Duplicate
11589 | Marshall, Bill | 9.17.2 | 110 | 20 | E | N | 110 | 20 | Bi-Directional Data Exchange Rules | 9.17.2 | E | 2593 |  |  |  |  | Bold is reserved for editor's instructions | remove bold |  |  | Duplicate | Duplicate
11590 | Marshall, Bill | 9.17.2 | 110 | 2 8 | E | N | 110 |  | Bi-Directional Data Exchange Rules | 9.17.2 | E | 3068 |  |  |  |  | i.e. should be followed by a comma | add a comma after i.e. |  |  | Duplicate | Duplicate
11591 | Marshall, Bill | 9.17.2 | 110 | 23 | E | N | 110 | 23 | Bi-Directional Data Exchange Rules | 9.17.2 | E | [5 empty] | Text of the NOTE should be smaller font | make 9pt font |  |  | MAC Operation | MAC
11592 | Marshall, Bill | 9.17.2 | 110 | 27 | E | N | 110 | 27 | Bi-Directional Data Exchange Rules | 9.17.2 | E | [5 empty] | Text of the NOTE should be smaller font | make 9pt font |  |  | MAC Operation | MAC
11593 | Marshall, Bill | 9.17.2 | 111 | 1 | E | N | 111 | 1 | Bi-Directional Data Exchange Rules | 9.17.2 | E | [5 empty] | Text of the NOTE should be smaller font | make 9pt font |  |  | MAC Operation | MAC
11594 | Marshall, Bill | 9.17.3 | 111 | 8 | E | N | 111 | 8 | Constraints regarding responses | 9.17.3 | E | [5 empty] | base standard uses "true" and "false" instead of "1" and "0" | change "0" to "false" |  |  | MAC Operation | MAC
11595 | Marshall, Bill | 9.17.3 | 111 | 3 | E | N | 111 | 3 | Constraints regarding responses | 9.17.3 | E | 2598 |  |  |  |  | reword to make more specific | Change to "The first PPDU of the response burst shall containe the response frames required to respond to the previous PPDU." |  |  | Duplicate | Duplicate
11596 | Marshall, Bill | 9.17.3 | 111 | 10 | E | N | 111 | 10 | Constraints regarding responses | 9.17.3 | E | [5 empty] | Text of the NOTE should be smaller font | make 9pt font |  |  | MAC Operation | MAC
11597 | Marshall, Bill | 9.17.3 | 111 | 5 | E | N | 111 | 5 | Constraints regarding responses | 9.17.3 | E | [5 empty] | wrong article | change to "a frame" |  |  | MAC Operation | MAC
11598 | Marshall, Bill | 9.18.1.1 | 114 | 23 | E | N | 114 | 23 | PSMP sequence | 9.18.1.1 | E | 2611 |  |  |  |  | 9.18.1.1 without 9.18.1.2 | Delete heading 9.18.1.1, and adjust 9.18.1.1.1 and 9.18.1.1.2 |  |  | Duplicate | Duplicate
11599 | Marshall, Bill | 9.18.1.1 | 111 | 23 | E | N | 111 | 23 | PSMP sequence | 9.18.1.1 | E | [5 empty] | no text makes reference to Figure n39 | add text referencing figure n39 |  |  | PSMP | PSMP
11600 | Marshall, Bill | 9.18.1.1.2 | 114 | 4 | T | Y | 114 | 4 | Up Link Transmission | 9.18.1.1.2 | T | 2607 |  |  |  |  | "Additional Information Element" is not a valid name | Replace with the correct name of the IE that has this field |  |  | Duplicate | Duplicate
11601 | Marshall, Bill | 9.18.1.1.2 | 114 | 3 | E | N | 114 | 3 | Up Link Transmission | 9.18.1.1.2 | E | 2606 |  |  |  |  | "separated over RIFS or SIFS" | Change to "separated by RIFS or SIFS" |  |  | Duplicate | Duplicate
11602 | Marshall, Bill | 9.18.1.1.2 | 114 | 16 | E | N | 114 | 16 | Up Link Transmission | 9.18.1.1.2 | E | 2609 |  |  |  |  | extraneous double quote at end of sentence | delete it |  |  | Duplicate | Duplicate
11603 | Marshall, Bill | 9.18.1.1.2 | 114 | 15 | E | N | 114 | 15 | Up Link Transmission | 9.18.1.1.2 | E | [5 empty] | Move start of sentence to left margin | as in comment |  |  | PSMP | PSMP
11604 | Marshall, Bill | 9.18.1.1.2.1 | 114 | 17 | E | N | 114 | 17 | Scheduling of Up Link Transmissions | 9.18.1.1.2.1 | E | 2610 |  |  |  |  | 6 levels of header not allowed by IEEE Style | delete this heading line |  |  | Duplicate | Duplicate
11605 | Marshall, Bill | 9.18.11 | 111 | 23 | E | N | 111 | 23 | PSMP sequence | 9.18.1.1 | E | [5 empty] | no text make reference to Figure n38 | add text referencing figure n38 |  |  | PSMP | PSMP
11606 | Marshall, Bill | 9.18.2 | 114 | 29 | E | N | 114 | 29 | Multi-phase PSMP | 9.18.2 | E | 3080 |  |  |  |  | e.g. should be followed by a comma | add a comma after e.g. |  |  | Duplicate | Duplicate
11607 | Marshall, Bill | 9.18.2 | 115 | 10 | E | N | 115 | 10 | Multi-phase PSMP | 9.18.2 | E | [5 empty] | Keep figure and caption on same page | as in comment |  |  | PSMP | PSMP
11608 | Marshall, Bill | 9.18.2.1 | 116 | 3 | E | N | 116 | 3 | PSMP Power management | 9.18.2.1 | E | 2613 |  |  |  |  | 9.18.2.1 without 9.18.2.2 | Delete heading 9.18.2.1 |  |  | Duplicate | Duplicate
11609 | Marshall, Bill | 9.18.3 | 116 | 22 | E | N | 116 | 22 | MTBA rules in scheduled PSMP sequence | 9.18.3 | E | 2619 |  |  |  |  | missing article | add "the" before DLT |  |  | Duplicate | Duplicate
11610 | Marshall, Bill | 9.18.3 | 116 | 25 | E | N | 116 | 25 | MTBA rules in scheduled PSMP sequence | 9.18.3 | E | 2619 |  |  |  |  | missing article | add "the" before DLT |  |  | Duplicate | Duplicate
11611 | Marshall, Bill | 9.18.3 | 116 | 22 | E | N | 116 | 22 | MTBA rules in scheduled PSMP sequence | 9.18.3 | E | 2617 |  |  |  |  | missing article | add "the" before next PSMP |  |  | Duplicate | Duplicate
11612 | Marshall, Bill | 9.18.3 | 116 | 21 | E | N | 116 | 21 | MTBA rules in scheduled PSMP sequence | 9.18.3 | E | 2615 |  |  |  |  | missing article | add "the" before ULT |  |  | Duplicate | Duplicate
11613 | Marshall, Bill | 9.18.3 | 116 | 27 | E | N | 116 | 27 | MTBA rules in scheduled PSMP sequence | 9.18.3 | E | 2620 |  |  |  |  | missing article | Change to "the MTBA in the ULT…" |  |  | Duplicate | Duplicate
11614 | Marshall, Bill | 9.18.3 | 116 | 25 | E | N | 116 | 25 | MTBA rules in scheduled PSMP sequence | 9.18.3 | E | 2618 |  |  |  |  | TSPEC likely should be plural | Change to TSPECs |  |  | Duplicate | Duplicate
11615 | Marshall, Bill | 9.18.3.1 | 116 | 31 | E | N | 116 | 31 | ULT payload retransmission | 9.18.3.1 | E | [5 empty] | 9.18.3.1 without 9.18.3.2 | Drop heading 9.18;3.1 |  |  | PSMP | PSMP
11616 | Shao, Huai-Rong | 9.18.3.1 | 116 | 36 |  | N | 116 | 36 |  | 9.18.3.1 | DT | [5 empty] | A STA that cannot complete retransmissions in the last Sub-PSMP of the current Service Interval may transmit the data outside the PSMP sequence. However, frames transmitted outside the scheduled SP under EDCA are subject to the AC prioritization. | Since PSMP-enabled STAs can use MTBA within the PSMP sequence, the PSMP-enabled STAs should be allowed to retransmit data outside the scheduled PSMP using MTBA. This helps in further improving |  |  |  | PSMP | 2006-05-17 14:34
11617 | Marshall, Bill | 9.18.3.1 | 116 | 35 | E | N | 116 | 35 | ULT payload retransmission | 9.18.3.1 | E | 2624 |  |  |  |  | missing comma | insert comma after "is present" |  |  | Duplicate | Duplicate
11618 | Marshall, Bill | 9.18.3.1 | 117 | 1 | E | N | 117 | 1 | ULT payload retransmission | 9.18.3.1 | E | [5 empty] | Text of the NOTE should be smaller font | change to 9pt font |  |  | PSMP | PSMP
11619 | Marshall, Bill | 9.18.3.1 | 117 | 3 | E | N | 117 | 3 | ULT payload retransmission | 9.18.3.1 | E | [5 empty] | Text of the NOTE should be smaller font | change to 9pt font |  |  | PSMP | PSMP
11620 | Marshall, Bill | 9.18.3.1 | 116 | 32 | E | N | 116 | 32 | ULT payload retransmission | 9.18.3.1 | E | [5 empty] | wrong article | change to "the MTBA" |  |  | PSMP | PSMP
11621 | Marshall, Bill | 9.18.4 | 117 | 14 | E | N | 117 | 14 | Unscheduled PSMP | 9.18.4 | E | [5 empty] | AC should be plural | change to Acs |  |  | PSMP | PSMP
11622 | Marshall, Bill | 9.18.4 | 117 | 19 | E | N | 117 | 19 | Unscheduled PSMP | 9.18.4 | E | [5 empty] | extra space between words | drop extra space between "allow" and "a STA" |  |  | PSMP | PSMP
11623 | Marshall, Bill | 9.18.4 | 117 | 27 | E | N | 117 | 27 | Unscheduled PSMP | 9.18.4 | E | [5 empty] | sentence fragment | Drop "Under the regular Ack and immediate BlockAck." |  |  | PSMP | PSMP
11624 | Marshall, Bill | 9.18.4 | 117 | 8 | E | N | 117 | 8 | Unscheduled PSMP | 9.18.4 | E | [5 empty] | STA should be plural | change to STAs, twice in sentence |  |  | PSMP | PSMP
11625 | Marshall, Bill | 9.18.4 | 117 | 29 | E | N | 117 | 29 | Unscheduled PSMP | 9.18.4 | E | [5 empty] | Text of the NOTE should be smaller font | change to 9pt font |  |  | PSMP | PSMP
11626 | Marshall, Bill | 9.18;3.1 | 116 | 33 | E | N | 116 | 33 |  | 9.18;3.1 | E | 2623 |  |  |  |  | reword | Change to "allow the STA to retransmit failed frames." |  |  | Duplicate | Duplicate
11627 | Marshall, Bill | 9.19.1 | 117 | 35 | E | N | 117 | 35 | Introduction (informative) | 9.19.1 | E | [5 empty] | Drop "(informative)" from the title | as in comment. Hopefully introductions are always informative. |  |  | Link Adaptation | Beamforming & Adaptation
11628 | Marshall, Bill | 9.19.1 | 118 | 1 | T | Y | 118 | 1 | Introduction (informative) | 9.19.1 | T | 2636 |  |  |  |  | Is Link Adaption part of the Association/Reassociation procedures? | Please explain |  |  | Duplicate | Duplicate
11629 | Marshall, Bill | 9.19.1 | 118 | 1 | T | Y | 118 | 1 | Introduction (informative) | 9.19.1 | T | 2635 |  |  |  |  | Link adaption seems opposite to requirements of 802.11 supporting mobility. So if a STA is moving, doesn't the link adaption matrix change? How is an AP supposed to keep the MFB/CSI matrix current? | Please explain (in the draft) how this is supposed to work |  |  | Duplicate | Duplicate
11630 | Marshall, Bill | 9.19.1 | 118 | 1 | T | Y | 118 | 1 | Introduction (informative) | 9.19.1 | T | 2634 |  |  |  |  | Nothing in the draft gives any guidance to STA/AP designers as to why they would want to implement link adaption or under what conditions link adaption would be useful and help performance. | Provide guidance in this clause as to when algorithms in an AP should be executed that do beamforming |  |  | Duplicate | Duplicate
11631 | Marshall, Bill | 9.19.1 | 118 | 3 | E | N | 118 | 3 | Introduction (informative) | 9.19.1 | E | 2638 |  |  |  |  | sounding should be plural | soundings |  |  | Duplicate | Duplicate
11632 | Marshall, Bill | 9.19.1 | 118 | 1 | T | Y | 118 | 1 | Introduction (informative) | 9.19.1 | T | 2637 |  |  |  |  | Text here is specifying a response sounding PPDU that can only be generated by the HT PHY. Might it be done in the future with other (not yet defined or invented) PHYs? | Keep clause 9 generic and PHY-independent, as much as possible. If this function really can't be done with any other possible future PHY, then move the text to the PHY clause. |  |  | Duplicate | Duplicate
11633 | Marshall, Bill | 9.19.1 | 118 | 5 | E | N | 118 | 5 | Introduction (informative) | 9.19.1 | E | 2639 |  |  |  |  | two dash items are in opposite order to the sub-clauses below that describe them | reverse the order of the two dash list items |  |  | Duplicate | Duplicate
11634 | Marshall, Bill | 9.19.2 | 118 | 17 | E | N | 118 | 17 | Link Adaptation using the HT Control Field | 9.19.2 | E | 2641 |  |  |  |  | "user" is undefined | Change to "if the originator desires information from more dimensions…" |  |  | Duplicate | Duplicate
11635 | Marshall, Bill | 9.19.2 | 118 | 19 | E | N | 118 | 19 | Link Adaptation using the HT Control Field | 9.19.2 | E | 2644 |  |  |  |  | awkward wording | Change to "initiates a computation of the MCS estimate" |  |  | Duplicate | Duplicate
11636 | Marshall, Bill | 9.19.2 | 118 | 17 | E | N | 118 | 17 | Link Adaptation using the HT Control Field | 9.19.2 | E | 2640 |  |  |  |  | extraneous "this" | delete it |  |  | Duplicate | Duplicate
11637 | Marshall, Bill | 9.19.2 | 118 | 37 | E | N | 118 | 37 | Link Adaptation using the HT Control Field | 9.19.2 | E | [5 empty] | extraneous comma | drop comma after "initiator" |  |  | Link Adaptation | Beamforming & Adaptation
11638 | Marshall, Bill | 9.19.2 | 118 | 20 | T | Y | 118 | 20 | Link Adaptation using the HT Control Field | 9.19.2 | T | 2645 |  |  |  |  | How is the MCS estimate transferred from the PHY up to the MAC for the MAC to respond? | Specify this in the PLME in 10.4, or PHY service spec in 12.3. |  |  | Duplicate | Duplicate
11639 | Marshall, Bill | 9.19.2 | 118 | 27 | E | N | 118 | 27 | Link Adaptation using the HT Control Field | 9.19.2 | E | 2647 |  |  |  |  | is it "the" HT control field, or "an" HT control field | be consistent between line 27 and 31. |  |  | Duplicate | Duplicate
11640 | Marshall, Bill | 9.19.2 | 118 | 26 | E | N | 118 | 26 | Link Adaptation using the HT Control Field | 9.19.2 | E | 2646 |  |  |  |  | missing article | insert "the" before computation |  |  | Duplicate | Duplicate
11641 | Marshall, Bill | 9.19.2 | 118 | 36 | E | N | 118 | 36 | Link Adaptation using the HT Control Field | 9.19.2 | E | 2648 |  |  |  |  | missing article | inset "an" before MFB |  |  | Duplicate | Duplicate
11642 | Marshall, Bill | 9.19.2 | 118 | 19 | E | N | 118 | 19 | Link Adaptation using the HT Control Field | 9.19.2 | E | 2643 |  |  |  |  | missing comma | insert comma after "MTQ bit set" |  |  | Duplicate | Duplicate
11643 | Marshall, Bill | 9.19.2 | 118 | 37 | E | N | 118 | 37 | Link Adaptation using the HT Control Field | 9.19.2 | E | 2650 |  |  |  |  | missing space | space needed after '1' before "if there" |  |  | Duplicate | Duplicate
11644 | Marshall, Bill | 9.19.2 | 118 | 39 | E | N | 118 | 39 | Link Adaptation using the HT Control Field | 9.19.2 | E | [5 empty] | Text of the NOTE should be smaller font | change to 9pt font |  |  | Link Adaptation | Beamforming & Adaptation
11645 | Marshall, Bill | 9.19.2 | 118 | 37 | T | Y | 118 | 37 | Link Adaptation using the HT Control Field | 9.19.2 | T | 2652 |  |  |  |  | this paragraph doesn't belong in this sub-clause | move it to 9.19.3 |  |  | Duplicate | Duplicate
11646 | Marshall, Bill | 9.19.2 | 118 | 19 | E | N | 118 | 19 | Link Adaptation using the HT Control Field | 9.19.2 | E | [5 empty] | wrong article | change to "an +HTC" |  |  | Link Adaptation | Beamforming & Adaptation
11647 | Marshall, Bill | 9.19.3 | 119 | 3 | E | N | 119 | 3 | Immediate Response Frame Exchange for HT Control | 9.19.3 | E | 2654 |  |  |  |  | missing "and" | before "Implicit BlockAckReq…" |  |  | Duplicate | Duplicate
11648 | Marshall, Bill | 9.19.3 | 119 | 10 | T | Y | 119 | 10 | Immediate Response Frame Exchange for HT Control | 9.19.3 | T | 2655 |  |  |  |  | value of 111 also means the calculation was abandoned. How is the requestor to know the difference? | Clarify or fix |  |  | Duplicate | Duplicate
11649 | Marshall, Bill | 9.2.3 | 83 | 1 | E | N | 83 | 1 | IFS | 9.2.3 | E | [5 empty] | List entry for RIFS, being added at the beginning, should be numbered as "0A)" | as in comment |  |  | MAC Operation | MAC
11650 | Marshall, Bill | 9.2.3 | 83 | 1 | E | N | 83 | 1 | IFS | 9.2.3 | E | [5 empty] | Other entries of this list should be shown to provide context. | as in comment |  |  | MAC Operation | MAC
11651 | Marshall, Bill | 9.2.3 | 83 | 1 | T | Y | 83 | 1 | IFS | 9.2.3 | T |  | A |  |  |  | Replace Figure 157 with one showing RIFS | as in comment | Accept - U - see CID 2396 |  | MAC Operation | MAC | 2006-05-17 12:27
11652 | Marshall, Bill | 9.2.3.5 | 83 | 7 | E | N | 83 | 7 | Extended IFS (EIFS) | 9.2.3.5 | E | 2403 |  |  |  |  | "Add" is not a valid editor's instruction. Also, clarity in editor's instructions would be good | "Insert the following text at the end of 9.2.3.5." |  |  | Duplicate | Duplicate
11653 | Marshall, Bill | 9.2.3.5 | 83 | 6 | E | N | 83 | 6 | Extended IFS (EIFS) | 9.2.3.5 | E | [5 empty] | title in 11ma is "EIFS" | as in comment |  |  | MAC Operation | MAC
11654 | Marshall, Bill | 9.2.3.6 | 83 | 11 | E | N | 83 | 11 | RIFS | 9.2.3.6 | E | [5 empty] | Clause should be numbered 9.2.3.0A | as in comment |  |  | RIFS | Coexistence
11655 | Marshall, Bill | 9.2.3.6 | 83 | 10 | E | N | 83 | 10 | RIFS | 9.2.3.6 | E | 2404 |  |  |  |  | The clauses should match the order in the list | "Insert a new subclause before 9.2.3.1" |  |  | Duplicate | Duplicate
11656 | Marshall, Bill | 9.2.4? | 83 | 17 | E | N | 83 | 17 | DCF access procedure | 9.2.4 | E | [5 empty] | DCF access procedure is 9.2.5 | as in comment |  |  | MAC Operation | MAC
11657 | Marshall, Bill | 9.2.5 | 84 | 6 | E | N | 84 | 6 | DCF access procedure | 9.2.5 | E | [5 empty] | Delete these extraneous sub-clause titles | as in comment |  |  | MAC Operation | MAC
11658 | Marshall, Bill | 9.2.5.4 | 84 | 8 | E | N | 84 | 8 | Setting and resetting the NAV | 9.2.5.4 | E | 2409 |  |  |  |  | Insert, but doesn't say where | Change to "Insert the following at end of 9.2.5.4:" |  |  | Duplicate | Duplicate
11659 | Marshall, Bill | 9.2.5.4 | 83 | 19 | E | N | 83 | 19 | Setting and resetting the NAV | 9.2.5.4 | E | 2407 |  |  |  |  | More clarity in editor's instructions | Change to "Change the final paragrpah in 9.2.5.4 as indicated:" |  |  | Duplicate | Duplicate
11660 | Marshall, Bill | 9.2.5.4.1 | 84 | 10 | E | N | 84 | 10 | Dual CTS Protection | 9.2.5.4.1 | E | [5 empty] | Heading with .1 not allowed without a .2 | Drop the "Dual CTS Protection" heading, insert text at end of 9.2.5.4. |  |  | Protection Mechanisms | Coexistence
11661 | Marshall, Bill | 9.2.5.4.1 | 84 | 18 | E | N | 84 | 18 | Dual CTS Protection | 9.2.5.4.1 | E | 2413 |  |  |  |  | missing comma | Insert a comma after "CTS-to-self" |  |  | Duplicate | Duplicate
11662 | Marshall, Bill | 9.2.5.4.1 | 84 | 14 | E | N | 84 | 14 | Dual CTS Protection | 9.2.5.4.1 | E | 2411 |  |  |  |  | No text references table n51 | Add text referencing Table n51 |  |  | Duplicate | Duplicate
11663 | Marshall, Bill | 9.2.5.4.1 | 84 | 16 | E | N | 84 | 16 | Dual CTS Protection | 9.2.5.4.1 | E | 2412 |  |  |  |  | semicolon instead of comma | Change punctuation after "AP" to a semicolon instead of a comma. |  |  | Duplicate | Duplicate
11664 | Marshall, Bill | 9.2.6 | 85 | 2 | E | N | 85 | 2 | Directed MPDU transfer procedure | 9.2.6 | E | [5 empty] | identify the change as first four paragraphs | as in comment |  |  | MAC Operation | MAC
11665 | Marshall, Bill | 9.2.6 | 85 | 9 | E | N | 85 | 9 | Directed MPDU transfer procedure | 9.2.6 | E | [5 empty] | This paragraph in 11ma contains changes | track 11ma |  |  | MAC Operation | MAC
11666 | Marshall, Bill | 9.20.1 | 120 | 7 | E | N | 120 | 7 | Introduction (Informative) | 9.20.1 | E | 2666 |  |  |  |  | add a cross ref at end of paragraph | Add "This is duscussed in 9.20.3." |  |  | Duplicate | Duplicate
11667 | Marshall, Bill | 9.20.1 | 119 | 25 | T | Y | 119 | 25 | Introduction (Informative) | 9.20.1 | T | 2661 |  |  |  |  | Beamforming seems opposite to requirements of 802.11 supporting mobility. So if a STA is moving, doesn't the beamforming matrix change? How is an AP supposed to keep the beamforming matrix current? | Please explain (in the draft) how this is supposed to work |  |  | Duplicate | Duplicate
11668 | Marshall, Bill | 9.20.1 | 119 | 26 | T | Y | 119 | 26 | Introduction (Informative) | 9.20.1 | DT | 2161 | R |  |  |  | Capability should be provided for fixed beam forming, using a directed matrix rather than implicit or explicit channel sounding. | Modify language to add option to create arbitrary beam from matrix passed down from a higher layer [than the PHY]. | Rejected to the grounds that the spec already specified it. |  | Duplicate | Duplicate | 2006-05-18 07:31
11669 | Marshall, Bill | 9.20.1 | 119 | 24 | E | N | 119 | 24 | Introduction (Informative) | 9.20.1 | E | [5 empty] | Drop "(informative)" from the title | as in comment |  |  | Beamforming | Beamforming & Adaptation
11670 | Marshall, Bill | 9.20.1 | 120 | 3 | E | N | 120 | 3 | Introduction (Informative) | 9.20.1 | E | 2665 |  |  |  |  | give a specific cross ref | Change to "This is discussed in 9.20.2." |  |  | Duplicate | Duplicate
11671 | Marshall, Bill | 9.20.1 | 119 | 25 | T | Y | 119 | 25 | Introduction (Informative) | 9.20.1 | T | 2662 |  |  |  |  | Is beamforming part of the Association/Reassociation procedures? | Please explain |  |  | Duplicate | Duplicate
11672 | Marshall, Bill | 9.20.1 | 120 | 2 | E | N | 120 | 2 | Introduction (Informative) | 9.20.1 | E | 2664 |  |  |  |  | missing article | inset "a" before "transmit steering matrix" |  |  | Duplicate | Duplicate
11673 | Marshall, Bill | 9.20.1 | 119 | 25 | T | Y | 119 | 25 | Introduction (Informative) | 9.20.1 | T | 2660 |  |  |  |  | Nothing in the draft gives any guidance to STA/AP designers as to why they would want to implement beamforming, or under what conditions beamforming would be useful and help performance. | Provide guidance in this clause as to when algorithms in an AP should be executed that do beamforming |  |  | Duplicate | Duplicate
11674 | Marshall, Bill | 9.20.1 | 119 | 31 | T | Y | 119 | 31 | Introduction (Informative) | 9.20.1 | T | 2663 |  |  |  |  | Text here is specifying training symbols that can only be generated by the HT PHY. Might it be done in the future with other (not yet defined or invented) PHYs? | Keep clause 9 generic and PHY-independent, as much as possible. If this function really can't be done with any other possible future PHY, then move the text to the PHY clause. |  |  | Duplicate | Duplicate
11675 | Marshall, Bill | 9.20.2 | 121 | 12 | T | Y | 121 | 12 | Transmit Beamforming with Implicit Feedback | 9.20.2 | T | 2675 |  |  |  |  | "Repeat b) and c)" How many times? Forever? | Please specify |  |  | Duplicate | Duplicate
11676 | Marshall, Bill | 9.20.2 | 120 | 15 | T | Y | 120 | 15 | Transmit Beamforming with Implicit Feedback | 9.20.2 | T | 2670 |  |  |  |  | allow future PHYs | Change HT-LTFs to "training symbols" |  |  | Duplicate | Duplicate
11677 | Marshall, Bill | 9.20.2 | 120 | 9 | E | N | 120 | 9 | Transmit Beamforming with Implicit Feedback | 9.20.2 | E | 2668 |  |  |  |  | An AP is a STA too. | Change to "frames to a non-AP STA, although the same rules…" |  |  | Duplicate | Duplicate
11678 | Marshall, Bill | 9.20.2 | 121 | 13 | E | N | 121 | 13 | Transmit Beamforming with Implicit Feedback | 9.20.2 | E | [5 empty] | Change "can be restarted" to "may be restarted" | as in comment |  |  | Beamforming | Beamforming & Adaptation
11679 | Marshall, Bill | 9.20.2 | 120 | 9 | E | N | 120 | 9 | Transmit Beamforming with Implicit Feedback | 9.20.2 | E | [5 empty] | Change "The following section" to "This sub-clause" | as in comment |  |  | Beamforming | Beamforming & Adaptation
11680 | Marshall, Bill | 9.20.2 | 120 | 17 | E | N | 120 | 17 | Transmit Beamforming with Implicit Feedback | 9.20.2 | E | [5 empty] | extraneous comma | drop comma after "initiator" |  |  | Beamforming | Beamforming & Adaptation
11681 | Marshall, Bill | 9.20.2 | 120 | 11 | E | N | 120 | 11 | Transmit Beamforming with Implicit Feedback | 9.20.2 | E | [5 empty] | extraneous comma | drop comma after "performance" |  |  | Beamforming | Beamforming & Adaptation
11682 | Marshall, Bill | 9.20.2 | 121 | 10 | E | N | 121 | 10 | Transmit Beamforming with Implicit Feedback | 9.20.2 | E | 2673 |  |  |  |  | first use of "SVD" | Provide definition in first use of the acronym. See Style Guide 13.6. Likely needed for other acronyms too (I haven't been watching for this). |  |  | Duplicate | Duplicate
11683 | Marshall, Bill | 9.20.2 | 121 | 12 | T | Y | 121 | 12 | Transmit Beamforming with Implicit Feedback | 9.20.2 | T | 2677 |  |  |  |  | How is the initiating AP to know if "the channel estimate … becomes stale"? | Add AP procedures to determine when to do this |  |  | Duplicate | Duplicate
11684 | Marshall, Bill | 9.20.2 | 121 | 11 | T | Y | 121 | 11 | Transmit Beamforming with Implicit Feedback | 9.20.2 | T | 2674 |  |  |  |  | How is the Steering Matrix transferred from the PHY up to the MAC for the MAC to respond? | Specify this in the PLME in 10.4, or PHY service spec in 12.3. |  |  | Duplicate | Duplicate
11685 | Marshall, Bill | 9.20.2 | 121 | 3 | E | N | 121 | 3 | Transmit Beamforming with Implicit Feedback | 9.20.2 | E | [5 empty] | spelling "beaforming" | fix spelling |  |  | Beamforming | Beamforming & Adaptation
11686 | Marshall, Bill | 9.20.2 | 120 | 18 | E | N | 120 | 18 | Transmit Beamforming with Implicit Feedback | 9.20.2 | E | 2672 |  |  |  |  | TxOP versus TXOP | Change to TXOP |  |  | Duplicate | Duplicate
11687 | Marshall, Bill | 9.20.2.1 | 121 | 14 | E | N | 121 | 14 | Calibration | 9.20.2.1 | E | [5 empty] | 9.20.2.1 without 9.20.2.2 | Drop 9.20.2.1 |  |  | Beamforming | Beamforming & Adaptation
11688 | Marshall, Bill | 9.20.2.1.1 | 121 | 15 | E | N | 121 | 15 | Introduction (Informative) | 9.20.2.1.1 | E | [5 empty] | Drop "(informative)" from the title | as in comment |  |  | Beamforming | Beamforming & Adaptation
11689 | Marshall, Bill | 9.20.2.1.2 | 122 | 17 | E | N | 122 | 17 | Procedure | 9.20.2.1.2 | E | [5 empty] | Change "sounding (HT-LTFs)" to "soundings (training symbols)" | as in comment |  |  | Beamforming | Beamforming & Adaptation
11690 | Marshall, Bill | 9.20.2.1.2 | 122 | 20 | E | N | 122 | 20 | Procedure | 9.20.2.1.2 | E | [5 empty] | Change "sounding (HT-LTFs)" to "soundings (training symbols)" | as in comment |  |  | Beamforming | Beamforming & Adaptation
11691 | Marshall, Bill | 9.20.2.1.2 | 122 | 16 | T | Y | 122 | 16 | Procedure | 9.20.2.1.2 | T | 2682 |  |  |  |  | How is the Calibration Sounding Response information transferred from the PHY up to the MAC for the MAC to respond? | Specify this in the PLME in 10.4, or PHY service spec in 12.3. |  |  | Duplicate | Duplicate
11692 | Marshall, Bill | 9.20.2.1.2 | 122 | 26 | E | N | 122 | 26 | Procedure | 9.20.2.1.2 | E | [5 empty] | Keep figure and caption on same page | as in comment |  |  | Beamforming | Beamforming & Adaptation
11693 | Marshall, Bill | 9.20.2.1.2 | 122 | 15 | E | N | 122 | 15 | Procedure | 9.20.2.1.2 | E | 2681 |  |  |  |  | state from whom the response is required | add to end of sentence "from the recipient." |  |  | Duplicate | Duplicate
11694 | Marshall, Bill | 9.20.2.1.2 | 122 | 10 | T | Y | 122 | 10 | Procedure | 9.20.2.1.2 | T | 2680 |  |  |  |  | State how a STA knows whether it can do this | Add "A STA shall advertise its ability to perform calibrary in <someIE> in Beacons and Probe Responses." |  |  | Duplicate | Duplicate
11695 | Marshall, Bill | 9.20.3.1 | 123 | 19 | E | N | 123 | 19 | Introduction (informative) | 9.20.3.1 | E | [5 empty] | Drop "(informative)" from the title | as in comment |  |  | Beamforming | Beamforming & Adaptation
11696 | Marshall, Bill | 9.20.3.1 | 123 | 23 | E | N | 123 | 23 | Introduction (informative) | 9.20.3.1 | E | [5 empty] | This paragraph and the following two should be a dash list and indented | as in comment |  |  | Beamforming | Beamforming & Adaptation
11697 | Marshall, Bill | 9.20.3.1 | 123 | 22 | E | N | 123 | 22 | Introduction (informative) | 9.20.3.1 | E | [5 empty] | write out small numbers | change "1" to "one" and "3" to "three" |  |  | Beamforming | Beamforming & Adaptation
11698 | Marshall, Bill | 9.20.3.2 | 123 | 36 | E | N | 123 | 36 | Feedback request and response rules | 9.20.3.2 | E | 2691 |  |  |  |  | "The transmitter shall not expect getting the feedback of each request" | Makes no sense. Please clarify or delete |  |  | Duplicate | Duplicate
11699 | Marshall, Bill | 9.20.3.2 | 123 | 30 | E | N | 123 | 30 | Feedback request and response rules | 9.20.3.2 | E | [5 empty] | Bold is reserved for editor's instructions | drop bold text |  |  | Beamforming | Beamforming & Adaptation
11700 | Marshall, Bill | 9.20.3.2 | 123 | 34 | E | N | 123 | 34 | Feedback request and response rules | 9.20.3.2 | E | [5 empty] | Bold is reserved for editor's instructions | drop bold text |  |  | Beamforming | Beamforming & Adaptation
11701 | Marshall, Bill | 9.20.3.2 | 124 | 1 | E | N | 124 | 1 | Feedback request and response rules | 9.20.3.2 | E | [5 empty] | Bold is reserved for editor's instructions | drop bold text |  |  | Beamforming | Beamforming & Adaptation
11702 | Marshall, Bill | 9.20.3.2 | 124 | 1 | E | N | 124 | 1 | Feedback request and response rules | 9.20.3.2 | E | 3081 |  |  |  |  | e.g. should be followed by a comma | add a comma after e.g. |  |  | Duplicate | Duplicate
11703 | Marshall, Bill | 9.20.3.3 | 124 | 13 | E | N | 124 | 13 | Transmit Beamforming with explicit Feedback | 9.20.3.3 | E | [5 empty] | "is subject of advertised capabilities" | change to "is limited to the advertised capabilities" |  |  | Beamforming | Beamforming & Adaptation
11704 | Marshall, Bill | 9.20.3.3 | 124 | 8 | E | N | 124 | 8 | Transmit Beamforming with explicit Feedback | 9.20.3.3 | E | [5 empty] | Change "example" to "procedure" | as in comment |  |  | Beamforming | Beamforming & Adaptation
11705 | Marshall, Bill | 9.20.3.3 | 124 | 24 | T | Y | 124 | 24 | Transmit Beamforming with explicit Feedback | 9.20.3.3 | T | 2698 |  |  |  |  | How is the AP to know when the channel estimates or steering matrices are stale? | Normative text needed |  |  | Duplicate | Duplicate
11706 | Marshall, Bill | 9.20.3.3 | 124 | 17 | T | Y | 124 | 17 | Transmit Beamforming with explicit Feedback | 9.20.3.3 | T | 2696 |  |  |  |  | How is the CSI information transferred from the PHY up to the MAC for the MAC to respond? | Specify this in the PLME in 10.4, or PHY service spec in 12.3. |  |  | Duplicate | Duplicate
11707 | Marshall, Bill | 9.20.3.3 | 124 | 24 | T | Y | 124 | 24 | Transmit Beamforming with explicit Feedback | 9.20.3.3 | T | 2697 |  |  |  |  | step a) repetition. May be repeated? Shall be repeated? | Normative text needed |  |  | Duplicate | Duplicate
11708 | Marshall, Bill | 9.21.1 | 125 | 18 | E | N | 125 | 18 | Introduction (Informative) | 9.21.1 | E | [5 empty] | spell out small numbers | change "4" to "four" |  |  | Antenna Selection | Beamforming & Adaptation
11709 | Marshall, Bill | 9.21.1 | 125 | 17 | E | N | 125 | 17 | Introduction (Informative) | 9.21.1 | E | [5 empty] | spell out small numbers | change "8" to "eight" |  |  | Antenna Selection | Beamforming & Adaptation
11710 | Marshall, Bill | 9.21.2 | 126 | 17 | E | N | 126 | 17 | Procedure | 9.21.2 | E | 2710 |  |  |  |  | bad cross ref | not Table n5. No idea correct value. |  |  | Duplicate | Duplicate
11711 | Marshall, Bill | 9.21.2 | 126 | 2 | E | N | 126 | 2 | Procedure | 9.21.2 | E | 2707 |  |  |  |  | badly worded sentence | Change to "When the initiator conducts an antenna selection…" |  |  | Duplicate | Duplicate
11712 | Marshall, Bill | 9.21.2 | 127 | 9 | E | N | 127 | 9 | Procedure | 9.21.2 | E | [5 empty] | Change this item (b) to a NOTE, in 9pt font | as in comment |  |  | Antenna Selection | Beamforming & Adaptation
11713 | Marshall, Bill | 9.21.2 | 126 | 10 | E | N | 126 | 10 | Procedure | 9.21.2 | E | [5 empty] | Change this item (c) to a NOTE, in 9pt font | as in comment |  |  | Antenna Selection | Beamforming & Adaptation
11714 | Marshall, Bill | 9.21.2 | 127 | 7 | E | N | 127 | 7 | Procedure | 9.21.2 | E | [5 empty] | double word | drop second "field" |  |  | Antenna Selection | Beamforming & Adaptation
11715 | Marshall, Bill | 9.21.2 | 126 | 20 | E | N | 126 | 20 | Procedure | 9.21.2 | E | [5 empty] | drop "subclause" | as in comment |  |  | Antenna Selection | Beamforming & Adaptation
11716 | Marshall, Bill | 9.21.2 | 126 | 24 | E | N | 126 | 24 | Procedure | 9.21.2 | E | [5 empty] | drop "subclause" | as in comment |  |  | Antenna Selection | Beamforming & Adaptation
11717 | Marshall, Bill | 9.21.2 | 126 | 15 | T | Y | 126 | 15 | Procedure | 9.21.2 | T | 2714 |  |  |  |  | How is the Channel State information transferred from the PHY up to the MAC for the MAC to respond? | Specify this in the PLME in 10.4, or PHY service spec in 12.3. |  |  | Duplicate | Duplicate
11718 | Marshall, Bill | 9.21.2 | 127 | 15 | T | Y | 127 | 15 | Procedure | 9.21.2 | T | 2714 |  |  |  |  | How is the Channel State information transferred from the PHY up to the MAC for the MAC to respond? | Specify this in the PLME in 10.4, or PHY service spec in 12.3. |  |  | Duplicate | Duplicate
11719 | Marshall, Bill | 9.21.2 | 126 | 1 | T | Y | 126 | 1 | Procedure | 9.21.2 | T | 2705 |  |  |  |  | specify how a STA knows whether it can do this | Add "A STA advertises its capability to perform Antenna Selection exchanges in the <someIE> in Beacons and Probe Responses." |  |  | Duplicate | Duplicate
11720 | Marshall, Bill | 9.21.2 | 126 | 1 | E | N | 126 | 1 | Procedure | 9.21.2 | E | [5 empty] | wrong article | change to "A STA" |  |  | Antenna Selection | Beamforming & Adaptation
11721 | Marshall, Bill | 9.22.1 | 129 | 8 | E | N | 129 | 8 | Determination of ZLF destination | 9.22.1 | E | 3069 |  |  |  |  | i.e. should be followed by a comma | add a comma after i.e. |  |  | Duplicate | Duplicate
11722 | Marshall, Bill | 9.22.1 | 129 | 4 | E | N | 129 | 4 | Determination of ZLF destination | 9.22.1 | E | [5 empty] | This and the following paragraph should be a dash list | as in comment |  |  | ZLF | Beamforming & Adaptation
11723 | Marshall, Bill | 9.22.2 | 129 | 11 | T | Y | 129 | 11 | Determination of ZLF source | 9.22.2 | T | 2731 |  |  |  |  | Concatenated ZLFs cannot exceed the TXOP | Modify requirement for ZLFs following initial transmission. |  |  | Duplicate | Duplicate
11724 | Marshall, Bill | 9.22.2 | 129 | 17 | E | N | 129 | 17 | Determination of ZLF source | 9.22.2 | E | 3070 |  |  |  |  | i.e. should be followed by a comma | add a comma after i.e. |  |  | Duplicate | Duplicate
11725 | Marshall, Bill | 9.22.2 | 129 | 14 | E | N | 129 | 14 | Determination of ZLF source | 9.22.2 | E | [5 empty] | This and the following paragraph should be a dash list | as in comment |  |  | ZLF | Beamforming & Adaptation
11726 | Marshall, Bill | 9.22.2 | 129 | 11 | T | Y | 129 | 11 | Determination of ZLF source | 9.22.2 | T | [5 empty] | Transmission of concatenated ZLFs cannot exceed the TXOP | Modify requirement for ZLFs following initial transmission. |  |  | ZLF | Beamforming & Adaptation
11727 | Marshall, Bill | 9.23.1 | 129 | 25 | E | N | 129 | 25 | Rules for operation in 40/20Mhz BSS | 9.23.1 | E | [5 empty] | Change "it" to "the STA" | as in comment |  |  | Coexistence | Coexistence
11728 | Marshall, Bill | 9.23.1 | 129 | 25 | E | N | 129 | 25 | Rules for operation in 40/20Mhz BSS | 9.23.1 | E | [5 empty] | Change "section" to "sub-clause" | as in comment |  |  | Coexistence | Coexistence
11729 | Marshall, Bill | 9.23.1 | 129 | 22 | T | Y | 129 | 22 | Rules for operation in 40/20Mhz BSS | 9.23.1 | T | 2734 |  |  |  |  | How is 40/20 operation signaled to the MAC? | Please specify |  |  | Duplicate | Duplicate
11730 | Marshall, Bill | 9.23.2 |  |  | T | Y | 129 | 31 | STA CCA sensing 40/20MHz BSS | 9.23.2 | DT | [5 empty] | 40 MHz (non-PCO) devices must perform CCA detection in the extension band for existing traffic and defer to it. | Add normative text that prohibits devices from contributing interference to communications in progress (FCC requirement for unlicensed operation) |  |  | Coexistence | Coexistence | 2006-05-18 07:30
11731 | Marshall, Bill | 9.23.2 | 129 | 28 | T | Y | 129 | 28 | STA CCA sensing 40/20MHz BSS | 9.23.2 | T | 2738 |  |  |  |  | CCA for both channels should be mandatory. 40 MHz transmission should consider CCA of both channels, not just control channel. | Modify text to reflect that CCA testing on both the control and extension channels mandatory for 40 MHz transmissions. |  |  | Duplicate | Duplicate
11732 | Marshall, Bill | 9.23.2 | 129 | 27 | T | Y | 129 | 27 | STA CCA sensing 40/20MHz BSS | 9.23.2 | T | 2737 |  |  |  |  | CCA is part of PHY procedures, and told to MAC via PHY-CCA() | Move most of this sub-clause to clause 20. Keep a statement that the MAC shall not transmit if PHY-CCA(idle) is not true (which hopefully already appears elsewhere, and should not need repetition) |  |  | Duplicate | Duplicate
11733 | Marshall, Bill | 9.23.2, 9.23.3 | 129 | 5 | T | Y | 129 | 5 |  | 9.23.2, 9.23.3 | T | 2730 |  |  |  |  | 40 MHz (non-PCO) devices must perform CCA and CFP detection in the extension band for existing traffic and defer (including CFP respect). | Add language to prohibit devices from contributing interference to communications in progress (FCC requirement for unlicensed operation) |  |  | Duplicate | Duplicate
11734 | Marshall, Bill | 9.23.3 |  |  | T | Y | 130 | 2 | AP CCA sensing in 40/20Mhz BSS | 9.23.3 | DT | [5 empty] | 40 MHz (non-PCO) devices must perform CCA detection in the extension band for existing traffic and defer to it. | Add normative text that prohibits devices from contributing interference to communications in progress (FCC requirement for unlicensed operation) |  |  | Coexistence | Coexistence | 2006-05-18 07:30
11735 | Marshall, Bill | 9.23.3 | 130 | 1 | T | Y | 130 | 1 | AP CCA sensing in 40/20Mhz BSS | 9.23.3 | T | 2739 |  |  |  |  | The AP is a STA | This text is superflous. Delete it |  |  | Duplicate | Duplicate
11736 | Marshall, Bill | 9.23.4 | 130 | 4 | T | Y | 130 | 4 | NAV assertion in 40/20Mhz BSS | 9.23.4 | T | [5 empty] | This text belongs in the same clause as normal NAV procedures | as in comment |  |  | Coexistence | Coexistence
11737 | Marshall, Bill | 9.23.5 | 130 | 9 | E | N | 130 | 9 | Frame transmission in 40/20Mhz BSS | 9.23.5 | E | 2741 |  |  |  |  | badly worded sentence | Change first sentence to "When an HT STA has to transmit a response control frame, it uses the same channel as the one on which the related frame was received." |  |  | Duplicate | Duplicate
11738 | Marshall, Bill | 9.23.5 | 130 | 11 | T | Y | 130 | 11 | Frame transmission in 40/20Mhz BSS | 9.23.5 | T | 2742 |  |  |  |  | Explain how any of the procedures in this section modify existing MAC operation | please clarify. Otherwise delete 9.23.5 as superflous |  |  | Duplicate | Duplicate
11739 | Marshall, Bill | 9.23.6 | 130 | 17 | T | Y | 130 | 17 | Protection in 40/20MHz BSS | 9.23.6 | T | [5 empty] | This text belongs in the same clause as normal protection measures | as in comment |  |  | Coexistence | Coexistence
11740 | Marshall, Bill | 9.23.7 | 131 | 1 | T | Y | 131 | 1 | CF-End in duplicated mode | 9.23.7 | T | 2745 |  |  |  |  | Allowing STA sending CF-END is dangerous as it may stop CFP established by PCF/HCCA APs. | Define a new frame for terminating unused portion of TXOPs. |  |  | Duplicate | Duplicate
11741 | Marshall, Bill | 9.23.7 | 130 | 33 | T | Y | 130 | 33 | CF-End in duplicated mode | 9.23.7 | T | [5 empty] | This text belongs in the same clause as normal protection measures | as in comment |  |  | Coexistence | Coexistence
11742 | Marshall, Bill | 9.23.8 | 131 | 3 | T | Y | 131 | 3 | ACK and BlockAck in non-HT duplicated mode | 9.23.8 | T | [5 empty] | This text belongs in the same clause as normal protection measures | as in comment |  |  | Coexistence | Coexistence
11743 | Marshall, Bill | 9.23.9 | 131 | 11 | T | Y | 131 | 11 | STA switching from 40MHz to 20MHz in 40/20MHz BSS | 9.23.9 | T | 2747 |  |  |  |  | This text belongs in 9.6 with other multi-rate procedures | Integrate this text into 9.6 |  |  | Duplicate | Duplicate
11744 | Marshall, Bill | 9.3.2.1 | 83 | 2 | E | N | 83 | 2 |  | 9.3.2.1 | E | [5 empty] | Empty section | Delete heading with empty content | Fixed by resolution to earlier editorial comment | 20060505r0 D1.01
11745 | Marshall, Bill | 9.3.2.2 | 83 | 3 | E | N | 83 | 3 |  | 9.3.2.2 | E | [5 empty] | Empty section | Delete heading with empty content | Fixed by resolution to earlier editorial comment | 20060505r0 D1.01
11746 | Marshall, Bill | 9.3.2.3 | 83 | 4 | E | N | 83 | 4 |  | 9.3.2.3 | E | [5 empty] | Empty section | Delete heading with empty content | Fixed by resolution to earlier editorial comment | 20060505r0 D1.01
11747 | Marshall, Bill | 9.3.2.4 | 83 | 5 | E | N | 83 | 5 |  | 9.3.2.4 | E | [5 empty] | Empty section | Delete heading with empty content | Fixed by resolution to earlier editorial comment | 20060505r0 D1.01
11748 | Marshall, Bill | 9.3.2.5 | 83 | 6 | E | N | 83 | 6 |  | 9.3.2.5 | E | [5 empty] | Empty section | Delete heading with empty content | Fixed by resolution to earlier editorial comment | 20060505r0 D1.01
11749 | Marshall, Bill | 9.3.3 | 85 | 16 | E | N | 85 | 16 | PCF transfer procedure | 9.3.3 | E | [5 empty] | Empty section | Delete heading with empty content | Fixed by resolution to earlier editorial comment | 20060505r0 D1.01 | MAC Operation | MAC
11750 | Marshall, Bill | 9.3.3.3 | 85 | 18 | E | N | 85 | 18 | CFPMaxDuration limit | 9.3.3.3 | E | [5 empty] | Empty section | Delete heading with empty content | Fixed by resolution to earlier editorial comment | 20060505r0 D1.01 | MAC Operation | MAC
11751 | Marshall, Bill | 9.30.3.3 | 124 | 12 | E | N | 124 | 12 |  | 9.30.3.3 | E | 2694 |  |  |  |  | missing article | insert "the" before Initiator |  |  | Duplicate | Duplicate
11752 | Marshall, Bill | 9.6.2 | 88 | 36 | E | N | 88 | 36 | Non-HT Basic Rate calculation | 9.6.2 | E | 2426 |  |  |  |  | Editor instructions should identify where the change is to be made | Change to "Insert the following at the end of 9.6.1:" |  |  | Duplicate | Duplicate
11753 | Marshall, Bill | 9.6.2 | 89 | 3 | E | N | 89 | 3 | Non-HT Basic Rate calculation | 9.6.2 | E | [5 empty] | extraneous comma | drop comma after "it means" |  |  | Coexistence | Coexistence
11754 | Marshall, Bill | 9.6.2 | 89 | 9 | E | N | 89 | 9 | Non-HT Basic Rate calculation | 9.6.2 | E | [5 empty] | use a consistent font for the "Coding rate" column | as in comment |  |  | Coexistence | Coexistence
11755 | Marshall, Bill | 9.9.1.1 | 90 | 1 | E | N | 90 | 1 | Reference Implementation | 9.9.1.1 | E | [5 empty] | Empty section | Delete heading with empty content | Fixed by resolution to earlier editorial comment | 20060505r0 D1.01 | MAC Operation | MAC
11756 | Marshall, Bill | 9.9.1.4 | 90 | 14 | E | N | 90 | 14 | Multiple frame transmission in an EDCA TXOP | 9.9.1.4 | E | 2431 |  |  |  |  | Sentence should use singular | Change to "if there is more than one frame…" |  |  | Duplicate | Duplicate
11757 | Marshall, Bill | 9.9.2 | 90 | 35 | T | Y | 90 | 35 |  | 9.9.2 | T | 2433 |  |  |  |  | It is not clear how new features such as beam forming is used under HCCA. Since beam formed transmissions have different coverage than that of beacons, which is typically omni-directional, the beam formed transmissions may not be protected by CFP. | Add text describing how beam forming is used under HCCA. |  |  | Duplicate | Duplicate
11758 | Marshall, Bill | 9.9.2 | 90 | 35 | T | Y | 90 | 35 |  | 9.9.2 | T | 2434 |  |  |  |  | It is not clear how new features such as STBC is used under HCCA. Since transmissions with STBC have different coverage than that of beacons, the STBC transmissions may not be protected by CFP. | Add text describing how STBC is used under HCCA. |  |  | Duplicate | Duplicate
11759 | Marshall, Bill | 9.9.3 | 90 | 36 | T | Y | 90 | 36 | Admission Control at the HC | 9.9.3 | T | 2432 |  |  |  |  | Add admission process option as QoS class for HT scheduled transmissions. High throughput (particularly with aggregation in mixed mode HCCA and EDCA operation at high loading levels will increase time for new session to enter. This can be ameriorated by instituting an alternate admission mechanism in the CFP. | Include separate contention-control frame as special QoS class in CFP coupled with RR response for systems that use HT scheduler, HCCA, and polling as separate admission process. |  |  | Duplicate | Duplicate
11760 | Marshall, Bill | 9.9.3 | 90 | 36 | T | Y | 90 | 36 | Admission Control at the HC | 9.9.3 | T | 2432 |  |  |  |  | Add admission process option as QoS class for HT scheduled transmissions. High throughput (particularly with aggregation in mixed mode HCCA and EDCA operation at high loading levels will increase time for new session to enter. This can be ameriorated by instituting an alternate admission mechanism in the CFP. | Include separate contention-control frame as special QoS class in CFP coupled with RR response for systems that use HT scheduler, HCCA, and polling as separate admission process. |  |  | Duplicate | Duplicate
11761 | Marshall, Bill | 9.9.3.2 | 91 | 16 | E | N | 91 | 16 | Controlled-access admission control | 9.9.3.2 | E | [5 empty] | drop italic | as in comment |  |  | MAC Operation | MAC
11762 | Marshall, Bill | 9.9.3.2 | 91 | 3 | E | N | 91 | 3 | Controlled-access admission control | 9.9.3.2 | E | 2435 |  |  |  |  | Incorrect editor's instructions | Change to "Change the second paragraph of 9.9.3.2 as follows:" |  |  | Duplicate | Duplicate
11763 | Marshall, Bill | 9.9.4 | 91 | 20 | E | N | 91 | 20 | PSMP NAV operation | 9.9.4 | E | 2437 |  |  |  |  | Incorrect editor's instructions | Change to "Insert the folllowing after 9.9.3:" |  |  | Duplicate | Duplicate
11764 | Marshall, Bill | A4.15.1 | 268 | 0 | T | Y | 268 | 0 | MAC Enhancements for Higher Throughput | A4.15.1 | T | [5 empty] | HTM10.2 should depend on HTM10 | as in comment |  |  | PICS | General
11765 | Marshall, Bill | A4.15.1 | 268 | 0 | T | Y | 268 | 0 | MAC Enhancements for Higher Throughput | A4.15.1 | DT | [5 empty] | HTM10.2.1 should be mandatory if HTM10.2 | as in comment |  |  | PICS | General
11766 | Marshall, Bill | A4.15.1 | 268 | 0 | T | Y | 268 | 0 | MAC Enhancements for Higher Throughput | A4.15.1 | DT | [5 empty] | HTM10.6.2 should be mandatory if HTM10 and CF2 | as in comment |  |  | PICS | General
11767 | Marshall, Bill | A4.15.1 | 266 | 0 | T | Y | 266 | 0 | MAC Enhancements for Higher Throughput | A4.15.1 | DT | [5 empty] | HTM5.4 should be mandatory | as in comment |  |  | PICS | General
11768 | Marshall, Bill | A4.15.1 | 267 | 0 | T | Y | 267 | 0 | MAC Enhancements for Higher Throughput | A4.15.1 | DT | [5 empty] | HTM7 should be mandatory | as in comment |  |  | PICS | General
11769 | Marshall, Bill | A4.15.1 | 267 | 0 | T | Y | 267 | 0 | MAC Enhancements for Higher Throughput | A4.15.1 | DT | [5 empty] | HTM8 should be mandatory | as in comment |  |  | PICS | General
11770 | Marshall, Bill | A4.15.1 | 267 | 0 | T | Y | 267 | 0 | MAC Enhancements for Higher Throughput | A4.15.1 | DT | [5 empty] | HTM8.1 should be mandatory | as in comment |  |  | PICS | General
11771 | Marshall, Bill | A4.15.1 | 267 | 0 | T | Y | 267 | 0 | MAC Enhancements for Higher Throughput | A4.15.1 | DT | [5 empty] | HTM9 should be mandatory | as in comment |  |  | PICS | General
11772 | Marshall, Bill | A4.15.2 | 271 | 0 | T | Y | 271 | 0 | PHY Enhancements for Higher Throughput | A4.15.2 | DT | [5 empty] | HTP1.3 should be mandatory | as in comment |  |  | PICS | General
11773 | Marshall, Bill | A4.15.2 | 271 | 0 | T | Y | 271 | 0 | PHY Enhancements for Higher Throughput | A4.15.2 | DT | [5 empty] | HTP2.3.4 should be mandatory | as in comment |  |  | PICS | General
11774 | Marshall, Bill | Boilerplate | 1 | 12 | T | Y | 1 | 12 | Boilerplate | Boilerplate | T |  | A |  |  |  | 11k is currently D4.0 | Watch the official timeline for amendment ordering. Track the revisions of these drafts that will preceed 11n to REVCOM. | See CID 11775 |  | General | General
11775 | Marshall, Bill | Boilerplate | 1 | 11 | T | Y | 1 | 11 | Boilerplate | Boilerplate | T |  | A |  |  |  | 11ma is currently D6.0 | Watch the official timeline for amendment ordering. Track the revisions of these drafts that will preceed 11n to REVCOM. | Gen AdHoc: Agreed TGn should be sure that the correct base is used. |  | General | General
11776 | Marshall, Bill | Boilerplate | 1 | 13 | T | Y | 1 | 13 | Boilerplate | Boilerplate | T |  | A |  |  |  | 11r is currently D2.0 | Watch the official timeline for amendment ordering. Track the revisions of these drafts that will preceed 11n to REVCOM. | See CID 11775 |  | General | General
11777 | Marshall, Bill | Boilerplate | 1 | 13 | T | Y | 1 | 13 | Boilerplate | Boilerplate | T |  | A |  |  |  | 802.11p is also projected to reach REVCOM prior to 11n. | Track the official timeline for amendment ordering. It currently shows 11n following 11k, 11r, and 11p. Include 802.11p in baseline document | See CID 11775 |  | General | General
11778 | Marshall, Bill | Boilerplate | 1 | 23 | E | Y | 1 | 23 | Boilerplate | Boilerplate | E | 1795 |  |  |  |  | Format of Equation numbers is not acceptable for an Amendment to an existing standard | Follow the 2005 Style Guide |  |  | Duplicate | Duplicate
11779 | Marshall, Bill | Boilerplate | 1 | 25 | E | Y | 1 | 25 | Boilerplate | Boilerplate | E | 1796 |  |  |  |  | Format of Figure and Table numbers is not acceptable for an Amendment to an existing standard | Follow the 2005 Style Guide |  |  | Duplicate | Duplicate
11780 | Marshall, Bill | Boilerplate | iii | 6 | E | N | -3 | 6 | Boilerplate | Boilerplate | E |  | A |  |  |  | Introduction is empty | Add an introduction | Added a minimal introduction. Now includes reference to baseline documents and their versions. | 20060503r0 | General | General
11781 | Marshall, Bill | Boilerplate | 1 | 16 | E | N | 1 | 16 | Boilerplate | Boilerplate | E | 1793 |  |  |  |  | List of Editing instructions is incomplete. Missing "Replace" | See IEEE 2005 Style Guide, clause 21.1 for proper text to place here. |  |  | Duplicate | Duplicate
11782 | Marshall, Bill | Boilerplate | iii | 17 | E | N | -3 | 17 | Boilerplate | Boilerplate | E |  | R |  |  |  | List of major contributors is missing | as in comment | The editor is not willing to express an opinion as to who made major contributions. There is no requirement in the style guide to provide this. |  | General | General
11783 | Marshall, Bill | Boilerplate | iii | 17 | E | N | -3 | 17 | Boilerplate | Boilerplate | E |  | A |  |  |  | List of Task Group officers and editors is missing | As in comment |  | 20060503r0 | General | General
11784 | Marshall, Bill | Boilerplate | iii | 6 | E | N |  | 6 | Boilerplate | Boilerplate | E | 1780 |  |  |  |  | Missing several major portions of the frontmatter | Add the "Errata" and "Interpretations" sections of frontmatter |  |  | Duplicate | Duplicate
11785 | Marshall, Bill | Boilerplate | iii | 8 | E | N |  | 8 | Boilerplate | Boilerplate | E | 1781 |  |  |  |  | Patent statement doesn't match frontmatter template | Add the text of the Patent statement from the frontmatter |  |  | Duplicate | Duplicate
11786 | Marshall, Bill | Boilerplate | 1 | 21 | E | N | 1 | 21 | Boilerplate | Boilerplate | E | 1794 |  |  |  |  | You demonstrate many places that empty sub-clauses are not necessary for MSWord to provide correct numbering | Delete this Editorial Note. Delete the headings with empty contents. Keep only those where a sub-clause below that heading is being modified. |  |  | Duplicate | Duplicate
11787 | Marshall, Bill | C | 275 | 1 | T | Y | 275 | 1 | Formal description of MAC operation | Annex C | T | [5 empty] | Annex C is informative, not normative. Was changed in 11ma D6.0 | Delete all changes to Annex C, as they are no longer needed |  |  | MAC SDL | MAC
11788 | Marshall, Bill | D | 305 | 18 | T | Y | 305 | 18 | ASN.1 encoding of the MAC and PHY MIB | Annex D | T | 3197 | N |  |  |  | 11r changed dot11SMTbase6 to dot11SMTbase7; 11n gets to change 7 to 8 | change 6(strikethrough)7(underline) to 7(strikethrough)8(underline) | duplicate |  | Duplicate | Duplicate | 2006-05-18 13:35
11789 | Marshall, Bill | D | 306 | 35 | T | Y | 306 | 35 | ASN.1 encoding of the MAC and PHY MIB | Annex D | T | 3198 | N |  |  |  | change dot11SMTbase7 instead of dot11SMTbase6 | as in comment | duplicate |  | Duplicate | Duplicate | 2006-05-18 13:35
11790 | Marshall, Bill | D | 306 | 36 | T | Y | 306 | 36 | ASN.1 encoding of the MAC and PHY MIB | Annex D | T | 3199 | N |  |  |  | change dot11SMTbase7 instead of dot11SMTbase6 | as in comment | duplicate |  | Duplicate | Duplicate | 2006-05-18 13:35
11791 | Marshall, Bill | D | 307 | 21 | T | Y | 307 | 21 | ASN.1 encoding of the MAC and PHY MIB | Annex D | T | 3202 | N |  |  |  | don't know why dot11SMTbase3 is in this list, and it is probably correct to remove it, but that belongs as a comment to 11ma | track 11ma on this one | See CID 3202 |  | Duplicate | Duplicate | 2006-05-18 13:35
11792 | Marshall, Bill | D | 285 | 43 | T | Y | 285 | 43 | ASN.1 encoding of the MAC and PHY MIB | Annex D | T | 3159 | N |  |  |  | dot11CountersEntry 20 was taken by 11k, next available value is 21 | change to 21 | See CID 3159 |  | Duplicate | Duplicate | 2006-05-18 10:33
11793 | Marshall, Bill | D | 307 | 15 | T | Y | 307 | 15 | ASN.1 encoding of the MAC and PHY MIB | Annex D | T | 3201 | N |  |  |  | dot11Groups should be 39 | Change to 39 | See CID 3201 |  | Duplicate | Duplicate | 2006-05-18 10:33
11794 | Marshall, Bill | D | 276 | 9 | T | Y | 276 | 9 | ASN.1 encoding of the MAC and PHY MIB | Annex D | T | 3154 | N |  |  |  | dot11smt 14 is taken by 11k, 15 is taken by 11r | change to "dot11smt 16" | See CID 3154 |  | Duplicate | Duplicate | 2006-05-18 10:33
11795 | Marshall, Bill | D | 278 | 13 | T | Y | 278 | 13 | ASN.1 encoding of the MAC and PHY MIB | Annex D | T | 3158 | N |  |  |  | dot11smt should be 16 | Change to 16 | See CID 3158 |  | Duplicate | Duplicate | 2006-05-18 10:33
11796 | Marshall, Bill | D | 307 | 24 | T | Y | 307 | 24 | ASN.1 encoding of the MAC and PHY MIB | Annex D | T | 3204 | N |  |  |  | dot11SMTbase7 shouldn't be an OPTIONAL-GROUP. It is listed earlier as a MANDATORY-GROUP | drop from this list | See CID 3204 |  | Duplicate | Duplicate | 2006-05-18 10:33
11797 | Marshall, Bill | D | 309 | 55 | E | N | 309 | 55 | ASN.1 encoding of the MAC and PHY MIB | Annex D | E | [5 empty] | dot11SMTbase8 | dot11SMTbase8 |  |  | MIB | General
11798 | Marshall, Bill | D | 309 | 27 | T | Y | 309 | 27 | ASN.1 encoding of the MAC and PHY MIB | Annex D | T | 3211 | N |  |  |  | dot11SMTbase8 is the new one to add here | dot11SMTbase8 | See CID 3211 |  | Duplicate | Duplicate | 2006-05-18 10:33
11799 | Marshall, Bill | D | 277 | 49 | T | Y | 277 | 49 | ASN.1 encoding of the MAC and PHY MIB | Annex D | T | 3157 | N |  |  |  | dot11STationConfigEntry wrong. After 11k and 11r, next available value is 58 | change to 58 | See CID 3157 |  | Duplicate | Duplicate | 2006-05-18 10:33
11800 | Marshall, Bill | D | 308 | 3 | E | N | 308 | 3 | ASN.1 encoding of the MAC and PHY MIB | Annex D | E | [5 empty] | fix indent | as in comment |  |  | MIB | General
11801 | Marshall, Bill | D | 308 | 8 | E | N | 308 | 8 | ASN.1 encoding of the MAC and PHY MIB | Annex D | E | [5 empty] | fix indent | as in comment |  |  | MIB | General
11802 | Marshall, Bill | D | 308 | 9 | E | N | 308 | 9 | ASN.1 encoding of the MAC and PHY MIB | Annex D | E | [5 empty] | fix indent | as in comment |  |  | MIB | General
11803 | Marshall, Bill | D | 276 | 8 | T | Y | 276 | 8 | ASN.1 encoding of the MAC and PHY MIB | Annex D | T | 3153 | N |  |  |  | missing 11k and 11r changes to MIB | "at end of SMT attributes after dot11RadioResourceManagement and dot11FastBSSTransitionTable" | Duplicate |  | Duplicate | Duplicate | 2006-05-18 13:35
11804 | Marshall, Bill | D | 307 | 42 | T | Y | 307 | 42 | ASN.1 encoding of the MAC and PHY MIB | Annex D | T | 3205 | N |  |  |  | next available dot11Groups is 40 | 40 | duplicate |  | Duplicate | Duplicate | 2006-05-18 13:35
11805 | Marshall, Bill | D | 308 | 19 | T | Y | 308 | 19 | ASN.1 encoding of the MAC and PHY MIB | Annex D | T | 3209 | N |  |  |  | next available dot11Groups is 41 | 41 | duplicate |  | Duplicate | Duplicate | 2006-05-18 13:35
11806 | Marshall, Bill | D | 309 | 24 | T | Y | 309 | 24 | ASN.1 encoding of the MAC and PHY MIB | Annex D | T | 3210 | N |  |  |  | next available dot11Groups is 42 | 42 | duplicate |  | Duplicate | Duplicate | 2006-05-18 13:35
11807 | Marshall, Bill | D | 310 | 3 | T | Y | 310 | 3 | ASN.1 encoding of the MAC and PHY MIB | Annex D | T | 3214 | N |  |  |  | next dot11Groups | 43 | duplicate |  | Duplicate | Duplicate | 2006-05-18 13:35
11808 | Marshall, Bill | D | 310 | 12 | T | Y | 310 | 12 | ASN.1 encoding of the MAC and PHY MIB | Annex D | T | 3215 | N |  |  |  | next dot11Groups | 44 | duplicate |  | Duplicate | Duplicate | 2006-05-18 13:35
11809 | Marshall, Bill | D | 310 | 38 | T | Y | 310 | 38 | ASN.1 encoding of the MAC and PHY MIB | Annex D | T | 3216 | N |  |  |  | next dot11Groups | 45 | duplicate |  | Duplicate | Duplicate | 2006-05-18 13:35
11810 | Marshall, Bill | D | 311 | 1 | T | Y | 311 | 1 | ASN.1 encoding of the MAC and PHY MIB | Annex D | T | 3217 | N |  |  |  | next dot11Groups | 46 | duplicate |  | Duplicate | Duplicate | 2006-05-18 13:35
11811 | Marshall, Bill | D | 311 | 24 | T | Y | 311 | 24 | ASN.1 encoding of the MAC and PHY MIB | Annex D | T | 3218 | N |  |  |  | next dot11Groups | 47 | See CID 3218 |  | Duplicate | Duplicate | 2006-05-18 13:35
11812 | Marshall, Bill | D | 277 | 16 | T | Y | 277 | 16 | ASN.1 encoding of the MAC and PHY MIB | Annex D | T | 3156 |  |  |  |  | numerous items missing after dot11DLSAllowed. 11k added 14, 11r added 1 | dot11AssociateStation MacAddress, dot11AssociateID INTEGER, dot11AssociateFailStation MacAddress, dot11AssociateFailStatus INTEGER, dot11ReassociateStation MacAddress, dot11ReassociateID INTEGER, dot11ReassociateFailStation MacAddress, dot11ReassociateFai |  |  | Duplicate | Duplicate
11813 | Marshall, Bill | D | 309 | 52 | T | Y | 309 | 52 | ASN.1 encoding of the MAC and PHY MIB | Annex D | T | 3212 | N |  |  |  | one entry added by 11r | dot11FTastBSSTransitionImplemented | duplicate |  | Duplicate | Duplicate | 2006-05-18 13:35
11814 | Marshall, Bill | D | 307 | 24 | T | Y | 307 | 24 | ASN.1 encoding of the MAC and PHY MIB | Annex D | T | 3203 | N |  |  |  | one entry added by 11r | dot11FTComplianceGroup | duplicate |  | Duplicate | Duplicate | 2006-05-18 13:35
11815 | Marshall, Bill | D | 307 | 8 | T | Y | 307 | 8 | ASN.1 encoding of the MAC and PHY MIB | Annex D | T | 3200 |  |  |  |  | one entry added by 11r at end of list | dot11FastBSSTransitionImplemented |  |  | Duplicate | Duplicate
11816 | Marshall, Bill | D | 277 | 1 | T | Y | 277 | 1 | ASN.1 encoding of the MAC and PHY MIB | Annex D | T | 3155 |  |  |  |  | two items missing from between dot11CountryString and dot11RSNAOptionImplemented | dot11SpectrumManagementImplemented TruthValue, dot11SpectrumManagementRequired TruthValue, |  |  | Duplicate | Duplicate
11817 | Marshall, Bill | D | 292 | 23 | E | N | 292 | 23 | ASN.1 encoding of the MAC and PHY MIB | Annex D | E | 3196 |  |  |  |  | wrong font | fix font |  |  | Duplicate | Duplicate
11818 | Marshall, Bill | D | 285 | 54 | T | Y | 285 | 54 | ASN.1 encoding of the MAC and PHY MIB | Annex D | T | 3160 | N |  |  |  | wrong value of dot11CountersEntry | 22 | duplicate |  | Duplicate | Duplicate | 2006-05-18 10:33
11819 | Marshall, Bill | D | 286 | 10 | T | Y | 286 | 10 | ASN.1 encoding of the MAC and PHY MIB | Annex D | T | 3161 | N |  |  |  | wrong value of dot11CountersEntry | 23 | duplicate |  | Duplicate | Duplicate | 2006-05-18 10:33
11820 | Marshall, Bill | D | 286 | 20 | T | Y | 286 | 20 | ASN.1 encoding of the MAC and PHY MIB | Annex D | T | 3162 | N |  |  |  | wrong value of dot11CountersEntry | 24 | duplicate |  | Duplicate | Duplicate | 2006-05-18 10:33
11821 | Marshall, Bill | D | 286 | 30 | T | Y | 286 | 30 | ASN.1 encoding of the MAC and PHY MIB | Annex D | T | 3163 | N |  |  |  | wrong value of dot11CountersEntry | 25 | duplicate |  | Duplicate | Duplicate | 2006-05-18 10:33
11822 | Marshall, Bill | D | 286 | 40 | T | Y | 286 | 40 | ASN.1 encoding of the MAC and PHY MIB | Annex D | T | 3164 | N |  |  |  | wrong value of dot11CountersEntry | 26 | duplicate |  | Duplicate | Duplicate | 2006-05-18 10:33
11823 | Marshall, Bill | D | 286 | 51 | T | Y | 286 | 51 | ASN.1 encoding of the MAC and PHY MIB | Annex D | T | 3165 | N |  |  |  | wrong value of dot11CountersEntry | 27 | duplicate |  | Duplicate | Duplicate | 2006-05-18 10:33
11824 | Marshall, Bill | D | 287 | 5 | T | Y | 287 | 5 | ASN.1 encoding of the MAC and PHY MIB | Annex D | T | 3166 | N |  |  |  | wrong value of dot11CountersEntry | 28 | duplicate |  | Duplicate | Duplicate | 2006-05-18 10:33
11825 | Marshall, Bill | D | 287 | 14 | T | Y | 287 | 14 | ASN.1 encoding of the MAC and PHY MIB | Annex D | T | 3167 | N |  |  |  | wrong value of dot11CountersEntry | 29 | duplicate |  | Duplicate | Duplicate | 2006-05-18 10:33
11826 | Marshall, Bill | D | 287 | 32 | T | Y | 287 | 32 | ASN.1 encoding of the MAC and PHY MIB | Annex D | T | 3169 | N |  |  |  | wrong value of dot11CountersEntry | 31 | duplicate |  | Duplicate | Duplicate | 2006-05-18 10:33
11827 | Marshall, Bill | D | 287 | 41 | T | Y | 287 | 41 | ASN.1 encoding of the MAC and PHY MIB | Annex D | T | 3170 | N |  |  |  | wrong value of dot11CountersEntry | 32 | duplicate |  | Duplicate | Duplicate | 2006-05-18 10:33
11828 | Marshall, Bill | D | 287 | 50 | T | Y | 287 | 50 | ASN.1 encoding of the MAC and PHY MIB | Annex D | T | 3171 | N |  |  |  | wrong value of dot11CountersEntry | 33 | duplicate |  | Duplicate | Duplicate | 2006-05-18 10:33
11829 | Marshall, Bill | D | 288 | 3 | T | Y | 288 | 3 | ASN.1 encoding of the MAC and PHY MIB | Annex D | T | 3172 | N |  |  |  | wrong value of dot11CountersEntry | 34 | duplicate |  | Duplicate | Duplicate | 2006-05-18 10:33
11830 | Marshall, Bill | D | 288 | 14 | T | Y | 288 | 14 | ASN.1 encoding of the MAC and PHY MIB | Annex D | T | 3173 | N |  |  |  | wrong value of dot11CountersEntry | 35 | duplicate |  | Duplicate | Duplicate | 2006-05-18 10:33
11831 | Marshall, Bill | D | 288 | 23 | T | Y | 288 | 23 | ASN.1 encoding of the MAC and PHY MIB | Annex D | T | 3174 | N |  |  |  | wrong value of dot11CountersEntry | 36 | duplicate |  | Duplicate | Duplicate | 2006-05-18 10:33
11832 | Marshall, Bill | D | 288 | 41 | T | Y | 288 | 41 | ASN.1 encoding of the MAC and PHY MIB | Annex D | T | 3176 | N |  |  |  | wrong value of dot11CountersEntry | 38 | duplicate |  | Duplicate | Duplicate | 2006-05-18 10:33
11833 | Marshall, Bill | D | 288 | 50 | T | Y | 288 | 50 | ASN.1 encoding of the MAC and PHY MIB | Annex D | T | 3177 | N |  |  |  | wrong value of dot11CountersEntry | 39 | duplicate |  | Duplicate | Duplicate | 2006-05-18 10:33
11834 | Marshall, Bill | D | 289 | 3 | T | Y | 289 | 3 | ASN.1 encoding of the MAC and PHY MIB | Annex D | T | 3178 | N |  |  |  | wrong value of dot11CountersEntry | 40 | duplicate |  | Duplicate | Duplicate | 2006-05-18 10:33
11835 | Marshall, Bill | D | 289 | 12 | T | Y | 289 | 12 | ASN.1 encoding of the MAC and PHY MIB | Annex D | T | 3179 | N |  |  |  | wrong value of dot11CountersEntry | 41 | duplicate |  | Duplicate | Duplicate | 2006-05-18 10:33
11836 | Marshall, Bill | D | 289 | 21 | T | Y | 289 | 21 | ASN.1 encoding of the MAC and PHY MIB | Annex D | T | 3180 | N |  |  |  | wrong value of dot11CountersEntry | 42 | duplicate |  | Duplicate | Duplicate | 2006-05-18 10:33
11837 | Marshall, Bill | D | 289 | 30 | T | Y | 289 | 30 | ASN.1 encoding of the MAC and PHY MIB | Annex D | T | 3181 | N |  |  |  | wrong value of dot11CountersEntry | 43 | duplicate |  | Duplicate | Duplicate | 2006-05-18 10:33
11838 | Marshall, Bill | D | 289 | 39 | T | Y | 289 | 39 | ASN.1 encoding of the MAC and PHY MIB | Annex D | T | 3182 | N |  |  |  | wrong value of dot11CountersEntry | 44 | duplicate |  | Duplicate | Duplicate | 2006-05-18 10:33
11839 | Marshall, Bill | D | 289 | 51 | T | Y | 289 | 51 | ASN.1 encoding of the MAC and PHY MIB | Annex D | T | 3183 | N |  |  |  | wrong value of dot11CountersEntry | 45 | duplicate |  | Duplicate | Duplicate | 2006-05-18 10:33
11840 | Marshall, Bill | D | 290 | 6 | T | Y | 290 | 6 | ASN.1 encoding of the MAC and PHY MIB | Annex D | T | 3184 | N |  |  |  | wrong value of dot11CountersEntry | 46 | duplicate |  | Duplicate | Duplicate | 2006-05-18 10:33
11841 | Marshall, Bill | D | 290 | 17 | T | Y | 290 | 17 | ASN.1 encoding of the MAC and PHY MIB | Annex D | T | 3185 | N |  |  |  | wrong value of dot11CountersEntry | 47 | duplicate |  | Duplicate | Duplicate | 2006-05-18 10:33
11842 | Marshall, Bill | D | 290 | 28 | T | Y | 290 | 28 | ASN.1 encoding of the MAC and PHY MIB | Annex D | T | 3186 | N |  |  |  | wrong value of dot11CountersEntry | 48 | duplicate |  | Duplicate | Duplicate | 2006-05-18 10:33
11843 | Marshall, Bill | D | 290 | 37 | T | Y | 290 | 37 | ASN.1 encoding of the MAC and PHY MIB | Annex D | T | 3187 | N |  |  |  | wrong value of dot11CountersEntry | 49 | duplicate |  | Duplicate | Duplicate | 2006-05-18 10:33
11844 | Marshall, Bill | D | 290 | 46 | T | Y | 290 | 46 | ASN.1 encoding of the MAC and PHY MIB | Annex D | T | 3188 | N |  |  |  | wrong value of dot11CountersEntry | 50 | duplicate |  | Duplicate | Duplicate | 2006-05-18 10:33
11845 | Marshall, Bill | D | 291 | 1 | T | Y | 291 | 1 | ASN.1 encoding of the MAC and PHY MIB | Annex D | T | 3189 | N |  |  |  | wrong value of dot11CountersEntry | 51 | duplicate |  | Duplicate | Duplicate | 2006-05-18 10:33
11846 | Marshall, Bill | D | 291 | 11 | T | Y | 291 | 11 | ASN.1 encoding of the MAC and PHY MIB | Annex D | T | 3190 | N |  |  |  | wrong value of dot11CountersEntry | 52 | duplicate |  | Duplicate | Duplicate | 2006-05-18 10:33
11847 | Marshall, Bill | D | 291 | 21 | T | Y | 291 | 21 | ASN.1 encoding of the MAC and PHY MIB | Annex D | T | 3191 | N |  |  |  | wrong value of dot11CountersEntry | 53 | duplicate |  | Duplicate | Duplicate | 2006-05-18 10:33
11848 | Marshall, Bill | D | 291 | 31 | T | Y | 291 | 31 | ASN.1 encoding of the MAC and PHY MIB | Annex D | T | 3192 | N |  |  |  | wrong value of dot11CountersEntry | 54 | duplicate |  | Duplicate | Duplicate | 2006-05-18 10:33
11849 | Marshall, Bill | D | 291 | 41 | T | Y | 291 | 41 | ASN.1 encoding of the MAC and PHY MIB | Annex D | T | 3193 | N |  |  |  | wrong value of dot11CountersEntry | 55 | duplicate |  | Duplicate | Duplicate | 2006-05-18 10:33
11850 | Marshall, Bill | D | 292 | 5 | T | Y | 292 | 5 | ASN.1 encoding of the MAC and PHY MIB | Annex D | T | 3195 | N |  |  |  | wrong value of dot11CountersEntry | 57 | duplicate |  | Duplicate | Duplicate | 2006-05-18 10:33
11851 | Marshall, Bill | D | 287 | 23 | T | Y | 287 | 23 | ASN.1 encoding of the MAC and PHY MIB | Annex D | T | 3168 | N |  |  |  | wrong value of dot11CountersEntry. Note that 28 was followed by 26 in the draft (???), leading to a change in the delta here | Change to 30 | See CID 3168 |  | Duplicate | Duplicate | 2006-05-18 10:33
11852 | Marshall, Bill | D | 288 | 32 | T | Y | 288 | 32 | ASN.1 encoding of the MAC and PHY MIB | Annex D | T | 3175 | N |  |  |  | wrong value of dot11CountersEntry. Note that 32 was used twice in the draft (???), leading to a change in the delta here | Change to 37 | See CID 3175 |  | Duplicate | Duplicate | 2006-05-18 10:33
11853 | Marshall, Bill | D | 291 | 51 | T | Y | 291 | 51 | ASN.1 encoding of the MAC and PHY MIB | Annex D | T | 3194 | N |  |  |  | wrong value of dot11CountersEntry. Note that 50 was used twice in the draft (???), leading to a change in the delta here | Change to 56 | See CID 3185 |  | Duplicate | Duplicate | 2006-05-18 10:33
11854 | Marshall, Bill | General | 0 | 0 | E | Y | 0 | 0 | General | General | E |  | R |  |  |  | Document was created using MSWord, while the 802.11 WG Editor (and IEEE publications) absolutely require that the final draft be produced by FrameMaker. Conversion from MSWord to FrameMaker is non-trivial. While it is possible to use the clipboard to copy | Convert document to FrameMaker and re-do initial WG Letter Ballot | While there is much merit in the comment, it does not relate to the content of the document being balloted and is therefore out of order. The editor has requested an agenda item for the next .11 editors' meeting to decide if additional guidance is necess |  | General | General
11855 | Marshall, Bill | General | 0 | 0 | E | N | 0 | 0 | General | General | E |  | L |  |  |  | Fix all remaining grammar errors, spelling errors, errors with Editor's instructions, and violations of IEEE Style Guide. (Some explanation of this comment may be needed. With over 1000 of such "goofs" that I found in D1.0, I have 0% confidence that I f | as in comment | The editor will attempt to fix all errors that he can detect. For example he has run spelling and grammer checks. It is very unlikely that this will discover all remaining errors, but hopefully most of them. |  | General | General
11856 | Marshall, Bill | General |  |  | E | N |  |  | General | General | E | 1785 |  |  |  |  | Line numbers are not shown when there is a Table in the text | Please add them |  |  | Duplicate | Duplicate
11857 | Marshall, Bill | General |  |  | E | N |  |  | General | General | E | 1784 |  |  |  |  | Pdf file doesn't have bookmarks for each clause | Please add them |  |  | Duplicate | Duplicate
11858 | Marshall, Bill | General |  |  | T | Y |  |  | General | General | T | 1786 |  |  |  |  | Throughout the term "High Throughput" is used. This is extremely presumptuous. As the text of this amendment will be incorporated into a base standard, and it is hoped that the base standard will have a long life, the term "High Throughput" will become incorrect in a few years. | Change "High Throughput" throughout to something other than a marketing term |  |  | Duplicate | Duplicate
11859 | Marshall, Bill | P | 323 | 1 | E | N | 323 | 1 | LDPC Matrix Definitions | Annex P | E | [5 empty] | 11p has already claimed Annex P. | Track the official timeline for amendment ordering. It currently shows 11n following 11k, 11r, and 11p. Use Annex Q. |  |  | PLCP Coding | PHY
11860 | Marshall, Bill | Table of Contents | v | 42 | E | N |  | 42 | Table of Contents | Table of Contents | E | 3 |  |  |  |  | Title of this clause is too long | Shorten so it fits on one line |  |  | Duplicate | Duplicate
11861 | Marshall, Bill | Title | i | 26 | E | N |  | 26 | Title | Title | E | 1778 |  |  |  |  | Address should include "P.O. Box 1331" | Check IEEE 2005 Style Guide for proper address |  |  | Duplicate | Duplicate
11862 | Marshall, Bill | Title | i | 28 | E | N |  | 28 | Title | Title | E | 1779 |  |  |  |  | check zip code. 2005 Style Guide says 08855 | Change zip code to 08855 if correct. See 2005 Style Guide clause 4.2.2. |  |  | Duplicate | Duplicate
11863 | Marshall, Bill | Title | i | 8 | E | N |  | 8 | Title | Title | E | 1777 |  |  |  |  | Missing amendment number | Change line 8 to "Amendment 4: Enhancements for Higher Throughput" |  |  | Duplicate | Duplicate
11864 | Marshall, Bill | Title | 1 | 7 | E | N | 1 | 7 | Title | Title | E |  | L |  |  |  | Missing amendment number | Track the official timeline for amendment ordering. It currently shows 11n following 11k, 11r, and 11p. Change line 8 to "Amendment 4: Enhancements for Higher Throughput" | Ed: I Checked with IEEE-SA staff. The amendment number is added in the publication preparation phase, so it will be shown as TBD with an editorial note. |  | General | General
11865 | Marshall, Bill | Title | 1 | 4 | E | N | 1 | 4 | Title | Title | E | 1776 |  |  |  |  | Missing line break between "Specific Requirements" and "Part 11:" | Add line break |  |  | Duplicate | Duplicate
11866 | Marshall, Bill | Title | 1 | 7 | E | Y | 1 | 7 | Title | Title | E | 1791 |  |  |  |  | spelling "Throughpu" | fix |  |  | Duplicate | Duplicate
11867 | Marshall, Bill | Title | i | 5 | E | N | -1 | 5 | Title | Title | E |  | A |  |  |  | This document shows a large amount of technical work, and a great deal of editorial work in putting it together in a short period of time. Unfortunately, the short period of time also shows. The document would have been greatly improved by an internal rev | Add line break |  | 20060505r0 D1.01 | General | General
11868 | Marshall, Bill | Title | 1 | 1 | E | N | 1 | 1 | Title | Title | E |  | A |  |  |  | Title of base standard wrong | Change "[FOR]" to "for". Match title of 11ma. | Fixed by resolution to earlier editorial comment |  | General | General
11869 | Marshall, Bill | Title | i | 2 | E | N | -1 | 2 | Title | Title | E |  | A |  |  |  | Title of base standard wrong | Change "[FOR]" to "for". See title of 11ma. |  | 20060505r0 D1.01 | General | General
11870 | Marshall, Bill | Title | 1 | 0 | E | N | 1 | 0 | Title | Title | E |  | A |  |  |  | Title page should be on front when document printed double-sided | As in comment | Fixed by resolution to earlier editorial comment |  | General | General
11871 | Tsien, Chih | Annex C | 271 |  | T | Y | 271 |  | Formal description of MAC operation | Annex C | DT | [5 empty] | Nss=1 (incl. STA to STA) should benefit from other HT enhancements over 11a and 11g, such as ABF, Short-GI and LDPC | HTP2.3.2 optional, not mandatory |  |  | MAC SDL | MAC
11872 | Tsien, Chih | 20.7 | 258 | 8 | T | Y | 258 | 8 | Rate Dependent Parameters for High Throughput Modulation and Coding Schemes (MCS) | 20.7 | DT | [5 empty] | Asymmetric Nss=2 is limited to 97.5Mbps.This should be raised. By adding R=5/6 the top asymmetric rate is 120.3Mbps, 11% more | Add R=5/6, particularly for 64-QAM 16-QAM |  |  | MCS | PHY | 2006-05-18 10:30
11873 | Tsien, Chih | 20.7 | 259 | 2 | T | Y | 259 | 2 | Rate Dependent Parameters for High Throughput Modulation and Coding Schemes (MCS) | 20.7 | DT | [5 empty] | Asymmetric Nss=3 is limited to 173Mbps.This should be raised. By adding R=5/6 the top asymmetric rate is 192.2Mbps, 11% more | Add R=5/6, particularly for 64-QAM 64-QAM 16-QAM |  |  | MCS | PHY | 2006-05-18 10:30
11874 | Tsien, Chih | 20.7 | 260 | 1 | T | Y | 260 | 1 | Rate Dependent Parameters for High Throughput Modulation and Coding Schemes (MCS) | 20.7 | DT | [5 empty] | Asymmetric Nss=4 is limited to 264.8Mbps.This should be raised. By adding R=5/6 the top asymmetric rate is 192.2Mbps, 11% more | Add R=5/6, particularly for 64-QAM 64-QAM 64-QAM 16-QAM |  |  | MCS | PHY | 2006-05-18 10:30
11875 | Tsien, Chih | 20.7 | 261 | 3 | T | Y | 261 | 3 | Rate Dependent Parameters for High Throughput Modulation and Coding Schemes (MCS) | 20.7 | DT | [5 empty] | Asymmetric Nss=2 is limited to 225Mbps.This should be raised. By adding R=5/6 the top asymmetric rate is 250Mbps, 11% more | Add R=5/6, particularly for 64-QAM 16-QAM |  |  | MCS | PHY | 2006-05-18 10:30
11876 | Tsien, Chih | 20.7 | 262 | 1 | T | Y | 262 | 1 | Rate Dependent Parameters for High Throughput Modulation and Coding Schemes (MCS) | 20.7 | DT | [5 empty] | Asymmetric Nss=3 is limited to 360Mbps.This should be raised. By adding R=5/6 the top asymmetric rate is 400Mbps, 11% more | Add R=5/6, particularly for 64-QAM 64-QAM 16-QAM |  |  | MCS | PHY | 2006-05-18 10:30
11877 | Tsien, Chih | 20.7 | 263 | 1 | T | Y | 263 | 1 | Rate Dependent Parameters for High Throughput Modulation and Coding Schemes (MCS) | 20.7 | DT | [5 empty] | Asymmetric Nss=4 is limited to 495Mbps.This should be raised. By adding R=5/6 the top asymmetric rate is 550Mbps, 11% more | Add R=5/6, particularly for 64-QAM 64-QAM 64-QAM 16-QAM |  |  | MCS | PHY | 2006-05-18 10:30
11878 | Tsien, Chih | 20.3.3.2.2.2 | 188 | 1 | T | Y | 188 | 1 | The High Throughput Signal Field | 20.3.3.2.2.2 | DT | [5 empty] | Unclear what the 90deg rotation is for | Remove the 90deg rotation |  |  | PLCP Header | PHY | 2006-05-18 10:30
11879 | Tsien, Chih | 5.2.7.2 | 7 | 10 | T | Y | 7 | 10 | General description of HT Features | 5.2.7.2 | DT |  | C |  |  |  | 40MHz without PCO extends the interop problem for STA in control or extension channel. AP must perform PCO occasionally to serve 20M-only STA. See also Annex C (PICS) p. 270 HTM 20.1 | Support for PCO operation in AP should be Mandatory if 40MHz channel width implemented | Gen AdHoc: Please Refer to 11-06-755 for an update to 5.2.7 and all subclauses and 5.2.8 for replacement text. |  | Features | General | 2006-05-18 10:33
11880 | Tsien, Chih | 7.2.1.7 | 23 | 6 | T | Y | 23 | 6 | Block Ack Request (BlockAckReq) frame format | 7.2.1.7 | DT |  | D |  |  |  | non-aggregated MSDU length greater than 1500 bytes may suffer undesireable high PER if fragmentation disallowed concurrently with block ACK. | Allow fragmentation and Block-Ack concurrently. | Defer 14-0 Counter - allow fragmentation for non-aggregated block-ack streams between HT peers 3 - 7 if they are not operating in an HT mode - need to define HT mode. 1 - 3 |  | Block Ack | MAC
11881 | Tsien, Chih | 7.4.7.10 |  |  |  | Y | 77 | 35 |  | 7.4.7.10 | DT |  | D |  |  |  | ULT Start Offset and ULT Duration set to LSBs of Multi-Cast Address is inconsistent with Unicast usage. Setting to zero is better because it is less complex. | ULT Start Offset and ULT Duration set to zero | Defer - Take resolution from CID's 7593, 3591 - U |  |  | PSMP | 2006-05-17 14:34
11882 | Tsien, Chih | 7.4A.1.2 | 79 | 22 | E | Y | 79 | 22 | De-aggregation (Informative) | 7.4A.1.2 | E | [5 empty] | Open ended statement | State the probability for false-positive MPDU delimiter recognition, e.g. based on CRC false-positive rate multiplied by either 1-in-256 for the 0x0E Unique Pattern occurence probability or Unique Pattern probability derived from general network traffic t |  |  | A-MPDU | Frame Format
11883 | Tsien, Chih | 5.2.7.2 | 7 | 10 | E | Y | 7 | 10 | General description of HT Features | 5.2.7.2 | E | [5 empty] | Frames requiring an ACK can only be sent as a non-HT PPDU or an HT non-aggregate PPDU. | (Suggested text in bold) MSDUs or MMPDUs requiring fragmentation or requiring an individual (non-Block) ACK must be sent as either a non-HT PPDU or an HT non-aggregate PPDU. |  |  | Features | General
11884 | Tsien, Chih | 5.2.7 | 6 | 23 | E | N | 6 | 23 | HT STA | 5.2.7 | E | [5 empty] | 5.2.8 is redundant | Insert text from 5.2.8 into 5.2.7 and delete 5.2.8 |  |  | Features | General
11885 | Ketchum, John | 3 | 3 |  | T | Y | 3 |  | Definitions | 3 | T |  | A |  |  |  | Add definition of sounding PPDU | Add the following text: 3.x Sounding PPDU: Any PPDU in which the Not Sounding bit in the HT-SIG field is set to zero | Gen AdHoc: agreed. |  | General | General | 2006-05-18 10:33
11886 | Ketchum, John | 4 | 3 | 21&22 | E | N | 3 | 21 | Abbreviations and acronyms | 4 | E | 3634 |  |  |  |  | Acronym CS is already taken in 802.11 -- for Carrier Sense | Use the terms "cyclic delay" instead of "cyclic shift" and "cyclic delay diversity" instead of "cyclic shift diversity". Add abbreviation for "cyclic delay" and remove CS and CSD abbreviations |  |  | Duplicate | Duplicate
11887 | Ketchum, John | 7.1.3.8 | 20 | 3-4 | T | Y | 20 | 3 | HT Control Field | 7.1.3.8 | T | [5 empty] | improper reference to staggered sounding. There are two ways to do sounding: in a ZLF, and in a normal frame with the sounding bit set. Staggered sounding is only used in the latter case when the number of dimensions to be sounded is greater than the number of space-time streams. | Change "…if a staggered sounding PPDU is used." to "…if the HTC field is carried in a sounding PPDU." |  |  | Frame Formats | Frame Formats | 2006-05-18 10:35
11888 | Ketchum, John | 7.3.2.47.6 | 47 | 3-4 | T | Y | 47 | 3 | Transmit Beamforming Capability | 7.3.2.47.6 | DT |  | D | John K |  |  | Need to add a two-bit field to the Transmit Beamforming Capability Field for "Number of explicit beamformer antennas" to indicate the number of transmit antennas the device has to use for beamforming | Define B25 and B26 as "Number of explicit beamformer antennas", and add a row to Figure n19 [should be relabeled as a Table], defining the values 00 through 11 as meaning 1 to 4 Tx antennas. |  |  | Beamforming | Beamforming & Adaptation
11889 | Ketchum, John | 9.19.2 | 118 | 16-18 | E | N | 118 | 16 | Link Adaptation using the HT Control Field | 9.19.2 | E | [5 empty] | Unclearly written | Replace paragraph with the following: +HTC frames with the MRQ bit set should be either transmitted in a sounding PPDU (a PPDU with the not sounding bit set to zero), or the ZLF Announcement bit in th |  |  | Link Adaptation | Beamforming & Adaptation
11890 | Ketchum, John | 9.20.2 | 120 |  | T | Y | 120 |  | Transmit Beamforming with Implicit Feedback | 9.20.2 | T | [5 empty] | Use of bidirectional TxBF is not described | Edits to 9.20.2 in document 11-06-0593-00-000n-proposed-edits-to-9-20-2.doc |  |  | Beamforming | Beamforming & Adaptation
11891 | Ketchum, John | 9.20.2.1.1 | 122 | 1 | T | Y | 122 | 1 | Introduction (Informative) | 9.20.2.1.1 | T | [5 empty] | Tx/Rx imbalances do not necessarily "destroy" reciprocity. | change "destroy" to "degrade" |  |  | Beamforming | Beamforming & Adaptation
11892 | Ketchum, John | 9.20.2.1.1 | 122 | 6-8 | T | Y | 122 | 6 | Introduction (Informative) | 9.20.2.1.1 | DT | [5 empty] | STAs with a single antenna can participate in calibration exchange | Replace final sentence in paragraph with the following: "A STA with two or more antennas can engage in calibration with any other STA with any number of antennas, including those with only a single antenna. This calibration procedure can result in reciprocity correction vectors for both STAs; however, calibration of a single antenna STA is not possible." |  |  | Beamforming | Beamforming & Adaptation
11893 | Ketchum, John | 9.20.2.1.2 | 122 | 11 | T | Y | 122 | 11 | Procedure | 9.20.2.1.2 | DT | [5 empty] | STAs do not need to have full support of calibration to participate in calibration exchange. | change "…supports calibration." to "…supports calibration message exchanges and sounding PPDUs. |  |  | Beamforming | Beamforming & Adaptation
11894 | Ketchum, John | 9.22 | 128 | 13-17 | E | Y | 128 | 13 | Zero Length Frame as sounding frame | 9.22 | E | [5 empty] | Unclearly written -- confusing dependent clauses | Replace paragraph with the following: A transmitter that sends a ZLF shall send the ZLF within SIFS of sending a non-ZLF frame not requiring an immediate response, with the ZLF Announcement bit set to |  |  | ZLF | Beamforming & Adaptation
11895 | Ketchum, John | 20.3.5.1 | 216 | 8-17 | T | Y | 216 | 8 | Implicit Beamforming | 20.3.5.1 | ST | [5 empty] | No description of the operation of implicit beamforming. Just a description of why calibration is required | Replacement text in 11-06-0589-00-000n-implicit-beamforming-text.doc includes description of the operation of implicit beamforming. |  |  | PHY Beamforming | Beamforming & Adaptation
11896 | Ketchum, John | 20.3.5.1 | 216 | 8-17 | T | Y | 216 | 8 | Implicit Beamforming | 20.3.5.1 | DT | [5 empty] | Inaccurate description of the operation of the calibration procedure. Calibration does not primarily fix differences between the forward and reverse links in a reciprocal channel, although is the primary benefit of performing calibration. Calibration fixes differences in amplitude and phase response between the transmit and receive chains in a single device. If this is done in two devices that are communicating with each other, receiprocity is restored in the baseband-to-baseband response of the forwad and reverse channels. | Replacement text in 11-06-0589-00-000n-implicit-beamforming-text.doc fixes the problem. |  |  | PHY Beamforming | Beamforming & Adaptation
11897 | Ketchum, John | 20.3.5.1 | 216 | 8-17 | T | Y | 216 | 8 | Implicit Beamforming | 20.3.5.1 | ST | [5 empty] | This section requires more details describing the calculation of the reciprocity correction vector in order to ensure interoperability. | Suggested text will be submitted. |  |  | PHY Beamforming | Beamforming & Adaptation
11898 | Ketchum, John | 20.3.5.2.1 | 221 | 4-14 | T | Y | 221 | 4 | CSI Matrices Feedback | 20.3.5.2.1 | ST | [5 empty] | Quantization as described can cause large amplitude errors in the quantized matrix elements, due to the fact that the scaling variable m_H(k) is applied to the matrix element prior to quantization of m_H(k). When the inverse scaling is applied at the receiver, based on the quantized scaling parameter, to recover the unquantized matrix elements, there will always be some error, since unquantized scaling was used at the transmitter. Very large errors can occur when the 3-bit scaling parameter saturates and there are large differences between the scaling used at the transmitter and the receiver | Quantize the scaling parameter m_H(k) prior to applying it at the transmitter. See replacement text in 11-06-0594-00-000n-scaling-and-quantization-csi-matrices-feedback.doc |  |  | PHY Beamforming | Beamforming & Adaptation
11899 | Ketchum, John | 20.3.5.2.1 | 221 | 10 | T | Y | 221 | 10 | CSI Matrices Feedback | 20.3.5.2.1 | ST | [5 empty] | Error in rounding formula for two's complement representation. Should be (2^(N_b-1)-1) | See replacement text in 11-06-0594-00-000n-scaling-and-quantization-csi-matrices-feedback.doc |  |  | PHY Beamforming | Beamforming & Adaptation
11900 | Ketchum, John | 20.3.5.2.3 | 219 | 7,11 | T | Y | 219 | 7 | Compressed Steering Matrix Feedback | 20.3.5.2.3 | T | [5 empty] | All the phase shifts must produce real positive numbers or real negative numbers so the Givens rotation can be quantized to 0-90 degrees | change "…real numbers." to "…positive real numbers." |  |  | PHY Beamforming | Beamforming & Adaptation
11901 | Ketchum, John | 20.3.5.2.3 | 219 | 20 | E/T | Y | 219 | 20 | Compressed Steering Matrix Feedback | 20.3.5.2.3 | T | [5 empty] | Incorrect subscript | Change subscript on element (2,4) of left most matrix from "21" to "N2" |  |  | PHY Beamforming | Beamforming & Adaptation
11902 | Ketchum, John | 20.3.5.2.3 | 219-220 |  | E | Y | 219 |  | Compressed Steering Matrix Feedback | 20.3.5.2.3 | E | [5 empty] | No discussion of quantization of phase parameters | Refer to subclause 7.4.7.8 |  |  | PHY Beamforming | Beamforming & Adaptation
11903 | Ketchum, John | 20.3.6 | 220 | 19, 21, 24 | E | N | 220 | 19 | High Throughput Preamble Format for Sounding PPDUs | 20.3.6 | E | [5 empty] | Incorrect references to Sounding Bit | Change references to the "sounding bit" in the HT-SIG field to the "Not Sounding Bit" |  |  | PHY Sounding | Beamforming & Adaptation
11904 | Ketchum, John | 20.3.6.1 | 220 | 27 | E | N | 220 | 27 | Sounding with a zero length packet | 20.3.6.1 | E | [5 empty] | Incorrect reference to Sounding Bit | Change "….with the sounding bit set." to "…with the Not Sounding Bit set to zero." |  |  | PHY Sounding | Beamforming & Adaptation
11905 | Ketchum, John | 20.3.6.2 | 221 | 2-11 | T | Y | 221 | 2 | Sounding PPDU for calibration | 20.3.6.2 | ST | [5 empty] | Text doesn't currently specify how channel estimate is used to derive calibration correction vectors. Lack of detail creates interop issues. | Need to add text that says explicitly that upon receiving a sounding PPDU for calibration, a STA shall remove the effect of Qk from the resulting channel estimate before returning the estimate to the sending STA. |  |  | PHY Sounding | Beamforming & Adaptation
11906 | Ketchum, John | 20.3.6.3 | 221 | 20-21 | T | Y | 221 | 20 | Sounding PPDU for channel quality assessment | 20.3.6.3 | T | [5 empty] | Unclear. No mention of ZLF. | Replace last two sentences with: "STAs may use sounding PPDUs or ZLFs for sounding the channel. STAs which do not support staggered sounding or ZLFs are limited to sounding the spatial dimensions that are used by the data portion of a sounding PPDU."+G14 |  |  | PHY Sounding | Beamforming & Adaptation
11907 | Ketchum, John | 20.5.5.5.2 | 248 | 18 | T | Y | 248 | 18 | Semantic of the service primitive | 20.5.5.5.2 | ST | [5 empty] | Reference to a nonexistant subclause (20.3.9.1) discussing power level control capabilities | The closest existing subclause is 20.3.14.3. However, this does not discuss power level control, only maximum allowable transmit power. Text needs to be generated somewhere to address Tx power control |  |  | PMD Interface | PHY | 2006-05-18 10:30
11908 | Ketchum, John | 20.5.5.6.2 | 249 | 5-7 | T | Y | 249 | 5 | Semantic of the service primitive | 20.5.5.6.2 | ST | [5 empty] | Reference to a nonexistant subclauses (20.3.8.6 and 20.3.7) on OFDM PHY rates and OFDM PHY rate change capabilities | Either add appropriate subclauses or refer to appropriate subclauses in Clause 17 |  |  | PMD Interface | PHY | 2006-05-18 10:30
11909 | Ketchum, John | A4.15.1 | 268 |  | T | Y | 268 |  | MAC Enhancements for Higher Throughput | A4.15.1 | T | [5 empty] | HTM11.1: QoS Null embedding can be used with HT Control for Link Adaptation in immediate response exchange | add reference to 7.2.2.2 to HTM11.1 |  |  | PICS | General
11910 | Ketchum, John | A4.15.1 | 268 |  | T | Y | 268 |  | MAC Enhancements for Higher Throughput | A4.15.1 | T | [5 empty] | HTM11: No reference to link adaptation with implicit feedback | Add HTM11.3: Protocol capability: Link adaptation using implicit feedback; References 7.1.3.8, 7.2.2.2, 9.19.5 (proposed new section), 9.20.2; Status: CF15:O |  |  | PICS | General
11911 | Ketchum, John | A4.15.1 | 269 |  | T | Y | 269 |  | MAC Enhancements for Higher Throughput | A4.15.1 | T | [5 empty] | HTM12.4: Response to transmit beamforming frame exchange with implicit feedback requires capability to transmit sounding PPDUs | Add HTM12.4.1: Protocol capbility: Transmission of sounding PPDUs; References: 9.20.2; Status: HTM12.4:M |  |  | PICS | General
11912 | Ketchum, John | A4.15.2 | 271 |  | T | Y | 271 |  | PHY Enhancements for Higher Throughput | A4.15.2 | ST | [5 empty] | HTP2.3.5 implies support for all MCSs beyond MCS15 (or none) | should add separate PICS for 3 & 4 stream equal modulation MCSs and 2, 3, and 4 stream unequal modulation MCSs. |  |  | PICS | General
11913 | Ketchum, John | A4.15.2 | 271-272 |  | T | Y | 271 |  | PHY Enhancements for Higher Throughput | A4.15.2 | ST | [5 empty] | No PICS for staggered HT-LTFs | Add PICS for staggered HT-LTFs |  |  | PICS | General
11914 | Madhavan Pillai, Krishna Sankar | 20.1.2 | 160 | 10 | E | N | 160 | 10 | High Throughput PHY functions | 20.1.2 | E | [5 empty] | May consider re-ordering the text describing the sections to match the section numbering in the next sentence. | The re-worded text can be: "The HT PHY contains three functional entities: the PHY convergence function (PLCP), the layer management function and the PMD function. Each of these functions is described in detail in 20.3 through 20.5" |  |  | PHY General | PHY
11915 | Madhavan Pillai, Krishna Sankar | 20.2.1 | 161 | 29 | E | N | 161 | 29 | Introduction | 20.2.1 | E | [5 empty] | The text for footnote 7 is missing | May consider inserting the text "Packet is equivalent to PPDU in this document." as the foot note |  |  | PHY Interface | PHY
11916 | Madhavan Pillai, Krishna Sankar | 20.2.2 | 162 | Table n60 | E | N | 162 | 0 | TXVECTOR parameters | 20.2.2 | E | [5 empty] | In the row describing STBC, can consider using subscripts for NSTS, NSS | May consider replacing "NSTS" by "N_{STS}" May consider replacing "NSS" by "N_{SS}" |  |  | PHY Interface | PHY
11917 | Madhavan Pillai, Krishna Sankar | 20.2.3 | 165 | Table n61 | E | N | 165 | 0 | RXVECTOR parameters | 20.2.3 | E | [5 empty] | In the row describing STBC, can consider using subscripts for NSTS, NSS | May consider replacing "NSTS" by "N_{STS}" May consider replacing "NSS" by "N_{SS}" |  |  | PHY Interface | PHY
11918 | Madhavan Pillai, Krishna Sankar | 20.3.14.1 | 224 | 17 | T | N | 224 | 17 | Transmit Spectrum Mask | 20.3.14.1 | DT | [5 empty] | Statement incorrect: "The transmit spectral mask for 20MHz transmission in upper or lower 20Mhz channels of a 40MHz is the same mask as that used for the 40MHz channel." | Change the text to: "The transmit spectral mask for 20MHz transmission in upper or lower 20Mhz channels of a 40MHz channel is the same mask as that used for the 20MHz channel." |  |  | PHY Characteristics | PHY | 2006-05-18 10:30
11919 | Madhavan Pillai, Krishna Sankar | 20.3.14.7 | 226 | 12 | T | N | 226 | 12 | Symbol clock frequency tolerance | 20.3.14.7 | DT | [5 empty] | The operating band dependent ppm specification "+/-25ppm for 2.4GHz bands" conflict with the specification provided in subclause 20.3.14.4 | Can remove subclause 20.3.14.4 |  |  | PHY Characteristics | PHY | 2006-05-18 10:30
11920 | Madhavan Pillai, Krishna Sankar | 20.3.2.1 | 171 | Figure n50 | E | N | 171 | 0 | Transmitter Block Diagram (informative) | 20.3.2.1 | E | [5 empty] | The block named 'Stream Mapper' is named as 'Stream Parser' in JP PHY spec 11/05-1102r4. | Please change the text in Figure n50 from 'Stream Mapper' to 'Stream Parser' |  |  | PLCP | PHY
11921 | Madhavan Pillai, Krishna Sankar | 20.3.2.2 | 172 | 10 | E | N | 172 | 10 | Overview of the PPDU encoding process | 20.3.2.2 | E | [5 empty] | Can consider using subscripts for NDBPS | May consider replacing "NDBPS" by "N_{DBPS}" |  |  | PLCP | PHY
11922 | Madhavan Pillai, Krishna Sankar | 20.3.2.2 | 171 | 13 | T | N | 171 | 13 | Overview of the PPDU encoding process | 20.3.2.2 | DT |  | C |  |  |  | Generation of the PLCP preamble also depends on the STBC field in addition to the fields described in the text. | May consider replacing the text as: "PLCP Preamble fields will vary depending on the frame format being used, as indicated by the GF_MODE, NUM_EXTEN_SS, MCS and STBC fields of the TXVECTOR. | replace "and MCS" with "MCS and STBC" |  | PLCP | PHY | 2006-05-18 10:30
11923 | Madhavan Pillai, Krishna Sankar | 20.3.2.2 | 173 | 2 | T | N | 173 | 2 | Overview of the PPDU encoding process | 20.3.2.2 | DT |  | C |  |  |  | IMHO, the value of N_{SD} need not depend on the CH_OFFSET field | May consider removing CH_OFFSET from the line "where the value of N_{SD} is determined from the BW, CH_OFFSET field of ..." | Replace "BW, CH_OFFSET field of RXVECTOR" with "CH_OFFSET field of TXVECTOR and BW of TXVECTOR" |  | PLCP | PHY | 2006-05-18 10:30
11924 | Madhavan Pillai, Krishna Sankar | 20.3.2.2 | 173 | 15 | T | N | 173 | 15 | Overview of the PPDU encoding process | 20.3.2.2 | DT |  | R |  |  |  | IMHO, to decide upon pilot insertion for 20MHz or 40MHz operation, CH_OFFSET field is not required | May consider removing CH_OFFSET from the line "Determine whether 20 MHz or 40 MHz operation is to be used from the BW, CH_OFFSET field in the TXVECTOR." | Reason for rejection: Need the BW and CH_OFFSET to actually determine the bandwidth |  | PLCP | PHY | 2006-05-18 10:30
11925 | Madhavan Pillai, Krishna Sankar | 20.3.2.2 | 171 | 15 | T | N | 171 | 15 | Overview of the PPDU encoding process | 20.3.2.2 | DT |  | C |  |  |  | Incorrectly mentioned as : L-STF and HT-STFs in GF frame. Should have been HT-LTFs instead of HT-STFs | May consider replacing "L-STF and HT-STFs in GF frame" by "L-STF and HT-LTFs in GF frame" | see 4857 |  | PLCP | PHY | 2006-05-18 10:30
11926 | Madhavan Pillai, Krishna Sankar | 20.3.2.2 | 173 | 3 | E | N | 173 | 3 | Overview of the PPDU encoding process | 20.3.2.2 | E | [5 empty] | Typo: "...BW, CH_OFFSET field of the RXVECTOR." | May consider replacing RXVECTOR by TXVECTOR |  |  | PLCP | PHY
11927 | Madhavan Pillai, Krishna Sankar | 20.3.2.5 | 179 | Table n64 | E | N | 179 | 0 | Mathematical description of signals | 20.3.2.5 | E | [5 empty] | In the text of NOTE2, incorrect reference to Equation (20-48). Should have been Eq. 20-4 | May consider replacing reference to Eq. 20-48 to Eq. 20-4 |  |  | PLCP | PHY
11928 | Madhavan Pillai, Krishna Sankar | 20.3.2.5 | 178 | 13 | E | N | 178 | 13 | Mathematical description of signals | 20.3.2.5 | E | [5 empty] | Incorrect reference to Equation (20-48). Should have been Eq. 20-4 | May consider replacing reference to Eq. 20-48 to Eq. 20-4 |  |  | PLCP | PHY
11929 | Madhavan Pillai, Krishna Sankar | 20.3.2.6 | 179 | 3 | E | N | 179 | 3 | Transmission in the upper/lower 20MHz of a 40MHz channel | 20.3.2.6 | E | [5 empty] | Incorrect reference to Equation 20-19. Should have been Eq. 20-1 | May consider replacing reference to Eq. 20-19 to Eq. 20-1 |  |  | PLCP | PHY
11930 | Madhavan Pillai, Krishna Sankar | 20.3.3.2.1.1 | 180 | 22, 25 | E | N | 180 | 22 | Cyclic shift definition for the non-HT fields. | 20.3.3.2.1.1 | E | [5 empty] | Equation numbering not present | Need to add equation numbers |  |  | PLCP Preamble | PHY
11931 | Madhavan Pillai, Krishna Sankar | 20.3.3.2.2.2 | 186 | Table n68 | E | N | 186 | 0 | The High Throughput Signal Field | 20.3.3.2.2.2 | E | [5 empty] | Field Name: "Number of extension HT-LTFs" is inconsistent with the explanation | Please change the field name to: "Number of extension spatial streams" |  |  | PLCP Header | PHY
11932 | Madhavan Pillai, Krishna Sankar | 20.3.3.2.2.2 | 188 | Table n69 | E | N | 188 | 0 | The High Throughput Signal Field | 20.3.3.2.2.2 | E | [5 empty] | First, second, third rows: N^Tones text is incomplete | Please change to: "N^Tones_HT-SIG" |  |  | PLCP Header | PHY
11933 | Madhavan Pillai, Krishna Sankar | 20.3.3.2.2.2 | 187 | 4 | E | N | 187 | 4 | The High Throughput Signal Field | 20.3.3.2.2.2 | E | [5 empty] | In the text, HTSIG1, HTSIG2 are subscripted, where as it is not done in Figure n53 | Remove subscripting in the text. |  |  | PLCP Header | PHY
11934 | Madhavan Pillai, Krishna Sankar | 20.3.3.2.2.2 | 187 | Fig n53 | E | N | 187 | 0 | The High Throughput Signal Field | 20.3.3.2.2.2 | E | [5 empty] | The description "NUMBER HT-LTF" is inconsistent with the rest of text | Pleasce change to: "NUMBER N_ESS" |  |  | PLCP Header | PHY
11935 | Madhavan Pillai, Krishna Sankar | 20.3.3.2.2.4 | 194 | 3 | T | N | 194 | 3 | The HT-LTF long training Field | 20.3.3.2.2.4 | DT | [5 empty] | Feels that the text "'Q_k shall not be an identity matrix when extension HT-LTFs are present (N_ESS >0)." is not required. IMHO, if Q_k is an identity matrix, it would mean that the extension streams get switched off when transmitting data portion and data streams gets switched off when EHTLTFs are transmitted. | Kindly remove the text from the subclause. |  |  | PLCP Preamble | PHY | 2006-05-18 10:30
11936 | Madhavan Pillai, Krishna Sankar | 20.3.3.2.2.4 | 193 | 10 | E | N | 193 | 10 | The HT-LTF long training Field | 20.3.3.2.2.4 | E | [5 empty] | Typo: datan HT-LTFs | Please change to data HT-LTFs |  |  | PLCP Preamble | PHY
11937 | Madhavan Pillai, Krishna Sankar | 20.3.3.2.2.4 | 194 | 6 | E | N | 194 | 6 | The HT-LTF long training Field | 20.3.3.2.2.4 | E | [5 empty] | Typo: datan HT-LTFs | Please change to data HT-LTFs |  |  | PLCP Preamble | PHY
11938 | Madhavan Pillai, Krishna Sankar | 20.3.3.3.3.1 | 196 | Eq. 20-21, Eq. 20-22 | E | N | 196 | 0 | Signal Field for 20 MHz operation | 20.3.3.3.3.1 | E | [5 empty] | First, second, third rows: N^Tones text is incomplete | Change to: "N^Tones_HT-SIG" |  |  | PLCP Header | PHY
11939 | Madhavan Pillai, Krishna Sankar | 20.3.4.3.3.4 | 201 | Eq.20-29 | E | N | 201 | 0 | LDPCC PPDU encoding process | 20.3.4.3.3.4 | E | [5 empty] | ceil() is not defined. | Define ceil(x) as function which returns the nearest integer greater than or equal to x. |  |  | PLCP Coding | PHY
11940 | Madhavan Pillai, Krishna Sankar | 20.3.4.4.2 | 204 | Eq. 20-37, Eq. 20-38 | E | N | 204 | 0 | Stream Parser | 20.3.4.4.2 | E | [5 empty] | the function (+) is not defined. | Define (+) as modulo addition |  |  | PLCP Interleaver | PHY
11941 | Madhavan Pillai, Krishna Sankar | 20.3.4.4.2 | 204 | Eq. 20-37, Eq. 20-38 | E | N | 204 | 0 | Stream Parser | 20.3.4.4.2 | E | [5 empty] | the function [] is not defined. | Define [x] as function which returns the nearest integer less than or equal to x. |  |  | PLCP Interleaver | PHY
11942 | Madhavan Pillai, Krishna Sankar | 20.3.7 | 221 | 24 | E | N | 221 | 24 | Regulatory Requirements | 20.3.7 | E | [5 empty] | Missing space: "andoperating" | Please change to: "…and operating…" |  |  | PLCP Regulatory | Coexistence
11943 | Madhavan Pillai, Krishna Sankar | 20.4.3 | 240 | 7,9 | T | N | 240 | 7 | TXTIME calculation | 20.4.3 | T | [5 empty] | In Equation 20-72 and Eq. 20-73, TXTIME computation has not taken HT-STF field forits calculation. | In equation 20-72, Eq. 20-73, please add HT-STF for the computation of TXTIME |  |  | PLME | PHY | 2006-05-18 10:30
11944 | Madhavan Pillai, Krishna Sankar | 20.4.3 | 241 | 1 | T | N | 241 | 1 | TXTIME calculation | 20.4.3 | DT | [5 empty] | Incorrect calculation for T GF-HT-PREAMBLE. T HT-PREAMBLE is given in line 20 of page 240. From table n62 HT-LTF1 is 8 us for GF and 4us for MM so no need to add HT-LTF1 again for the computation of T GF-HT-PREAMBLE. | Please remove HT-LTF1 from the expression given for T GF-HT-PREAMBLE. |  |  | PLME | PHY | 2006-05-18 10:30
11945 | Madhavan Pillai, Krishna Sankar | 7.2.1.7 | 23 | 3 | E | N | 23 | 3 | Block Ack Request (BlockAckReq) frame format | 7.2.1.7 | E | [5 empty] | Add the following line for clarity. | Add: The ACK policy field in BlockAckReq and BlockAck is only defined for N-Delayed BlockAck. |  |  | Block Ack | MAC
11946 | Madhavan Pillai, Krishna Sankar | 7.2.1.7.1 | 23 | 17-18 | E | N | 23 | 17 | Simple Block Ack Request (Simple BlockAckReq) | 7.2.1.7.1 | E | [5 empty] | Simple BA Request is the same as 802.11e BA request. The ACK Policy subfield of the BAR Control field has no meaning for a Simple BA request. | Remove the two lines. Replace with the line: the ACK Policy subfield of the BAR Control field is reserved. |  |  | Block Ack | MAC
11947 | Madhavan Pillai, Krishna Sankar | 7.2.1.7.2 | 24 | 6 | E | N | 24 | 6 | Block Ack Request (BlockAckReq) frame format (compressed) | 7.2.1.7.2 | E | [5 empty] | Add the following line for clarity. | Add: The ACK policy field in BlockAckReq and BlockAck is only defined for N-Delayed BlockAck. It is reserved under N-Immediate BlockAck. |  |  | Block Ack | MAC
11948 | Madhavan Pillai, Krishna Sankar | 7.2.1.7.3 | 24 | 23 | E | N | 24 | 23 | Multiple TID Block Acknowledgement Request | 7.2.1.7.3 | E | [5 empty] | Add the following line for clarity. | Add: The ACK policy field in BlockAckReq and BlockAck is only defined for N-Delayed BlockAck. It is reserved under N-Immediate BlockAck. |  |  | Block Ack | MAC
11949 | Madhavan Pillai, Krishna Sankar | 7.2.1.8 | 26 | 3 | E | N | 26 | 3 | Block Ack (BlockAck) frame format | 7.2.1.8 | E | [5 empty] | Add the following line for clarity. | Add: The ACK policy field in BlockAckReq and BlockAck is only defined for N-Delayed BlockAck. |  |  | Block Ack | MAC
11950 | Madhavan Pillai, Krishna Sankar | 7.2.1.8.1 | 27 | 4-5 | E | N | 27 | 4 | Simple Block Ack (Simple BlockAck) | 7.2.1.8.1 | E | [5 empty] | Simple BA is the same as 802.11e BA. The ACK Policy subfield of the BAR Control field has no meaning for a Simple BA. | Remove the two lines. Replace with the line: the ACK Policy subfield of the BAR Control field is reserved. |  |  | Block Ack | MAC
11951 | Madhavan Pillai, Krishna Sankar | 7.2.1.8.2 | 28 | 21 | E | N | 28 | 21 | Block Ack (BlockAck) frame format (compressed) | 7.2.1.8.2 | E | [5 empty] | 1st sentence is not clear, also a bit of information is missing. | Reword: The Block Ack Bitmap within the Compresses BlockACK frame is 8 octets in length and is used to indicate the receiving status of up to 64 MSDUs. This is indicated by the value 1 in the Compressed BA field of the BA Control field. |  |  | Block Ack | MAC
11952 | Madhavan Pillai, Krishna Sankar | 7.2.1.8.3 | 28 | 31 | E | N | 28 | 31 | Multiple TID Block Acknowledgement | 7.2.1.8.3 | E | [5 empty] | Add the following line for clarity. | Add: The ACK policy field in BlockAckReq and BlockAck is only defined for N-Delayed BlockAck. It is reserved under N-Immediate BlockAck. |  |  | Block Ack | MAC
11953 | Madhavan Pillai, Krishna Sankar | 9.10.7 | 92-93 | 26-4 | E | N | 92 | 26 | N-Immediate BlockAck extensions | 9.10.7 | E | [5 empty] | Turn into bullets for clarity. |  |  |  | Block Ack | MAC
11954 | Madhavan Pillai, Krishna Sankar | 9.2.3.5 | 83 | 8 | E | N | 83 | 8 | Extended IFS (EIFS) | 9.2.3.5 | E | [5 empty] | Meaning is not clear. Needs some rewording. |  |  |  | MAC Operation | MAC
11955 | Madhavan Pillai, Krishna Sankar | General |  |  | E | N | 0 | 0 | General | General | HE | [5 empty] | As the text "Legacy" is not used in the document, can consider replacing "L-STF" by "NHT-STF", "L-LTF" by "NHT-LTF" and "L-SIG" by "NHT-SIG" respectively | Please replace "L-STF" by "NHT-STF", "L-LTF" by "NHT-LTF" and "L-SIG" by "NHT-SIG" respectively |  |  | General | General
11956 | Madhavan Pillai, Krishna Sankar | General |  |  | E | N | 0 | 0 | General | General | HE | [5 empty] | As the text "Legacy" is not used in the document, can consider replacing the acronym with "YYY-L-XXX" with "YYY-NHT-XXX" | Please replace the acronyms starting with "YYY-L-XXX" with "YYY-NHT-XXX" |  |  | General | General
11957 | Madhavan Pillai, Krishna Sankar | General |  |  | E | N | 0 | 0 | General | General | E |  | A |  |  |  | Can replace Legacy by Non High Throughput | May consider replacing "Legacy" by "Non High Throughput". | Resolved by previous comment |  | General | General
11958 | Nabar, Rohit | 20.3.2.1 & 20.3.5 | 170 | 27 | T | Y | 170 | 27 | Transmitter Block Diagram (informative) | 20.3.2.1 | DT |  | D | Vinko Erceg |  |  | There are two types of cyclic shift -- per antenna basis for legacy and per space-time stream basis for high throuhgput. The statement made here does not adequately capture these differences. Particularly for high throughput case, when direct mapping is not used or spatial expansion is applied the CSD values for high throughput must be applied in freqency domain. Important to mandate this particularly for channel feedback/steering matrix computation for the purposes of transmit beamforming. In particular, when operating in TxBF mode application of per space-time stream CSD in frequency domain must be made mandatory, even if direct-mapping is used. | Specify that CSD for the case of non-direct mapped transmission or spatial spreading must be in frequency domain. For TxBF CSD must be applied in frequency domain regardless, whether the station is the receiver (in the case of implicit beamforming) or is the transmitter ( in case of explicit and implicit beamforming). | 1 |  | PLCP | PHY | 2006-05-18 10:30
11959 | Nabar, Rohit | 20.3.5 |  |  | T | Y | 206 | 0 | Beamforming | 20.3.5 | DT | [5 empty] | Definition of channel should be resolved for purposes of steering matrix computation. | Channel is defined to be all responses from input of spatial mapper onwards. Thus if CDD as mandated in Table n67 is applied in frequency domain, this will not be part of the channel. |  |  | PHY Beamforming | Beamforming & Adaptation | 2006-05-17 16:58
11960 | Salhotra, Atul | 20.3.3.2.1.2 | 182 | 1 | E | Y | 182 | 1 | Non-HT Short Training Field | 20.3.3.2.1.2 | E | [5 empty] | Q_k is not part of expression 20-7 | Remove reference to Q_k | 2 |  | PLCP Preamble | PHY
11961 | Salhotra, Atul | 20.3.3.2.2.2 | 186 | 1 | E | Y | 186 | 1 | The High Throughput Signal Field | 20.3.3.2.2.2 | E | [5 empty] | Would be good to clarify LSB and MSB for "Number of extension HT-LTF" field | b'xy : y is LSB (position 8 of HT-SIG2) and x is MSB (position 9 of HT-SIG2) | 2 |  | PLCP Header | PHY
11962 | Salhotra, Atul | 20.3.3.2.2.2 | 188 | 1 | E | Y | 188 | 1 | The High Throughput Signal Field | 20.3.3.2.2.2 | E | [5 empty] | Q_k does not play a role in the definition of the HT signal field in Table n69. | Remove reference to Q_k | 2 |  | PLCP Header | PHY
11963 | Qian, Luke | General |  |  | T | Y | 0 | 0 | General | General | T | 415 | N |  |  |  | Contains near 20 TBDs. | Resolve them. | See CID 415 |  | Duplicate | Duplicate
11964 | Qian, Luke | 9.17.1 | 109 | 15 | T | Y | 109 | 15 | Reverse direction aggregation exchanges | 9.17.1 | ST | [5 empty] | Did not mention reverse direction support optional. | Add a statement to declare it optional. | 2 |  | MAC Operation | MAC
11965 | Qian, Luke | 8.8 | 82 | 8 | T | Y | 82 | 8 | Security for HT STA | 8.8 | DT |  | D |  |  |  | 1) This encryption requirement is beyond the scope of 11n which is supposed to focus on things that improve throughput. 2) Currently, the excessive latency from the TKIP restarting makes 11n devices hard to implement A-MPDUs with TKIP for all vendors. So what is required in the spec is actually the only practical choice for A-MPDU implementations at this moment. Having that specified does not add any values. 3) Whether there will be innovative ways to have TKIP and A-MPDU work together in the future in unknown. If it happens, it does not help to prevent people from using TKIP if it works fine. 4) That requirement can lead to many unnecessary confusions and discussions that may potentially slow-down the 11n process. | Remove the single sentence specification on security altogether. | Defer - U - need to request clarification on whether this text is within the scope of the TGn PAR. |  | Security | MAC
11966 | Qian, Luke | 9.16.1 | 107 | 3 | E | N | 107 | 3 | Generally | 9.16.1 | E | [5 empty] | This summary should be informative only. | Make it informative. | 3 |  | Protection Mechanisms | Coexistence
11967 | Qian, Luke | 5.2.7.2 | 8 | table-n2 | T | Y | 8 | 0 | General description of HT Features | 5.2.7.2 | ST |  | C |  |  |  | This is the only occurrence in the spec mentioning PHY level spoofing. No details about this feature are desciribed anywhere else. | Either remove this feature or add details about it. | Gen AdHoc: Please Refer to 11-06-755 for an update to 5.2.7 and all subclauses and 5.2.8 for replacement text. |  | Features | General | 2006-05-18 10:33
11968 | Qian, Luke | 5.2.7.2 | 7 | table-n2 | E | E | 7 | 0 | General description of HT Features | 5.2.7.2 | E | [5 empty] | This table is a summary and should be made informative. | Make it informative. | 3 |  | Features | General
11969 | Qian, Luke | 5.2.7.2 | 7 | table-n2 | T | Y | 7 | 0 | General description of HT Features | 5.2.7.2 | ST |  | C |  |  |  | This table should be limited to summarize features optional or mandatory. | Remove descriptions irrelevant to features' optionality. | Gen AdHoc: Please Refer to 11-06-755 for an update to 5.2.7 and all subclauses and 5.2.8 for replacement text. |  | Features | General | 2006-05-18 10:33
11970 | Qian, Luke | 9.10.7.7 | 95 | 23 | T | Y | 95 | 23 | Originator's behavior | 9.10.7.7 | T | [5 empty] | N-delayed BA is optional, so "block ack" policy should be used only when the recipient allows N-delayed BA. | Add "and the recipient allows N-delayed BA" to the end of the statement. | 2 |  | Block Ack | MAC
11971 | Qian, Luke | 9.10.7.9 | 96 | 3 | E | N | 96 | 3 | Originator's support of Responder's partial state | 9.10.7.9 | E | [5 empty] | "responder" should be "recipient" to be consitent. | Replace "responder" with "recipient". | 4 |  | Block Ack | MAC
11972 | Qian, Luke | 9.10.7.4 | 94 | 20 | E | N | 94 | 20 | Scoreboard context control in partial state | 9.10.7.4 | E | [5 empty] | highest_S is incorrect. | Replace highest_S with highest_SN. | 4 |  | Block Ack | MAC
11973 | Qian, Luke | 9.10.7.3 | 94 | 18 | T | Y | 94 | 18 | Scoreboard context control in full state | 9.10.7.3 | T | [5 empty] | Missed case when SN<WinStart. | Add that case. | 3 |  | Block Ack | MAC
11974 | Qian, Luke | 11.14.1 | 151 | 11 | T | Y | 151 | 11 | PSDU Length Limit Rules | 11.14.1 | T | [5 empty] | "that are intended to be received by a particular STA" is incosistent with the single receiver assumption. | Remove it. | 3 |  | A-MPDU | Frame Formats | 2006-05-18 10:35
11975 | Basson, Gal | 20.3.15.5 |  |  | T | N | 229 | 29 | Clear channel assessment (CCA) sensitivity | 20.3.15.5 | DT | [5 empty] | The control channel is referenced in the CCA requirements. The PHY does not have any knowledge which channel is the control channel | Add the control channel signal to the MAC-PHY interface (TXVECTOR ?) |  |  | CCA | Coexistence | 2006-05-18 07:30
11976 | Basson, Gal | 20.3.3.2.2.2 | 175 |  | T | N | 175 |  | The High Throughput Signal Field | 20.3.3.2.2.2 | ST | [5 empty] | The definition of the smoothing bit is vague and will create interoperability problems. | Add a statement saying the if the smoothing bit is 0, the channel between the space time coder output to any of the windowing outputs is shorter than 600ns |  |  | PLCP Header | PHY | 2006-05-18 10:30
11977 | Basson, Gal | 20.3.3.2.2.2 | 175 |  | T | N | 175 |  | The High Throughput Signal Field | 20.3.3.2.2.2 | DT | [5 empty] | Add beamforming bit to HT-SIG to tell receiver to use the same antenna configuration it used when it has sent the sounding packet. |  |  |  | PLCP Header | PHY | 2006-05-18 10:30
11978 | Basson, Gal | 20.3.5.2.1 | 216 | 22 | T | N | 216 | 22 | CSI Matrices Feedback | 20.3.5.2.1 | DT | [5 empty] | The section (CSI matrices feedback) is written as a definition of the encoder, this is too restrictive, it should be written as a definition for the decoder processing | Replace with text in submission "CSI Matrices Feedback" |  |  | PHY Beamforming | Beamforming & Adaptation
11979 | Basson, Gal | 20.3.5.2.1 | 217 | 3 | T | N | 217 | 3 | CSI Matrices Feedback | 20.3.5.2.1 | DT | [5 empty] | It is undefined where the channel is measured from. This creates an interoperability issue with regards to the CSI feedback | Add text saying that the channel is measured from the transmitter spatial mapping input to the receivers FFT outputs. (The beamformee removes the CSD from the measured channel) |  |  | PHY Beamforming | Beamforming & Adaptation
11980 | Basson, Gal | 20.3.6.1 | 220 | 26 | T | N | 220 | 26 | Sounding with a zero length packet | 20.3.6.1 | T | [5 empty] | Zero length frame is defined for a single spatial stream | Add a sentence saying that ZLF must have more than 1 spatial stream (especially in GF) |  |  | PHY Sounding | Beamforming & Adaptation
11981 | Basson, Gal | 20.6 | 253 | 1 | T | N | 253 | 1 | Optional Features | 20.6 | T | [5 empty] | This section is redundant and should be removed | Remove the section |  |  | Features | General
11982 | Basson, Gal | 7.1.3.8 | 18 |  | T | N | 18 |  | HT Control Field | 7.1.3.8 | ST | [5 empty] | Add two 2-bits fields allowing the requestor of the feed back to specify the preferred feedback method. This is only a request, the responder may choose to ignore |  |  |  | Frame Formats | Frame Formats | 2006-05-18 10:35
11983 | Basson, Gal | 7.4.7.6 | 64 | 1 | T | N | 64 | 1 | MIMO CSI Matrices frame | 7.4.7.6 | T |  | D | Gal |  |  | The number of bits per Carrier matrix amplitude is not large enough 3bits covers only 8dB dynamic range | Change the number of bits to 5 enabling 32dB of dynamic range. |  |  | Beamforming | Beamforming & Adaptation
11984 | Basson, Gal | 7.4.7.6 | 64 | 7 | T | N | 64 | 7 | MIMO CSI Matrices frame | 7.4.7.6 | T | 3976 | A |  |  |  | There is no definition of Bandwidth in the CSI matrices message | Change B6 in table n27 to BW 20/40MHz | same as 3976 |  | Duplicate | Duplicate | 2006-05-18 07:31
11985 | Basson, Gal | 7.4.7.7 | 69 |  | T | N | 69 |  | MIMO Uncompressed Steering Matrices frame | 7.4.7.7 | DT |  | D | Gal/Vinko |  |  | The order of the vectors in the steering matrices is undefined (uncompressed steering matrices) | Define that the steering vector are transmitted in a decreasing SNR order, i.e. the first column of the matrix will have the highest SNR, the second column the second highest SNR etc. |  |  | Beamforming | Beamforming & Adaptation
11986 | Basson, Gal | 7.4.7.7 | 69 | 4 | T | N | 69 | 4 | MIMO Uncompressed Steering Matrices frame | 7.4.7.7 | ST | 3981 | D |  |  |  | There is no definition of Bandwidth in the Uncompressed steering matrices feedback message | Change table n37 to include the bandwidth (20/40) field | solicit input from commenter |  | Duplicate | Duplicate | 2006-05-18 07:31
11987 | Basson, Gal | 7.4.7.8 | 72 |  | T | N | 72 |  | Compressed Steering Matrices Feedback frame | 7.4.7.8 | DT |  | D | Vinko/Gal |  |  | The order of the vectors in the steering matrices is undefined (compressed steering matrices) | Define that the steering vector are transmitted in a decreasing SNR order, i.e. the first column of the matrix will have the highest SNR, the second column the second highest SNR etc. |  |  | Beamforming | Beamforming & Adaptation
11988 | Basson, Gal | 7.4.7.8 | 72 | 2 | T | N | 72 | 2 | Compressed Steering Matrices Feedback frame | 7.4.7.8 | ST | 3985 | D | Gal |  |  | There is no definition of bandwidth in the compressed steering matrices feedback message | Change table n44 to include the bandwidth (20/40) field |  |  | Duplicate | Duplicate | 2006-05-18 07:31
11989 | Basson, Gal | 7.4.7.8 | 75 | 12 | T | N | 75 | 12 | Compressed Steering Matrices Feedback frame | 7.4.7.8 | ST |  | D | Gal |  |  | The order of the matrix sending in the compressed steering matrix feedback is different from the other methods | See submission named "Compressed Steering Matrices Feedback frame" | We will have presentation. |  | Beamforming | Beamforming & Adaptation
11990 | Basson, Gal |  | general |  | T | N | 0 | 0 | General | General | DT | [5 empty] | Sounding request can come from a measurement not on a sounding packet - this can complicate the beamformer operation | Require that any CSI/Steering Matrix/Compressed steering matrix Feedback will be based only on packets with the sounding bit on. |  |  | General | General
11991 | Basson, Gal | 8.8 | 82 | 8 | T | N | 82 | 8 | Security for HT STA | 8.8 | DT |  | D |  |  |  | The definition which type of security to use is not well defined | An HT STA shall use CCMP based encryption when sending directed unicast data to other HT STA. All HT STAs use WEP or TKIP or CCMP for multicast data unless it is known to the transmitter that all STAs in the BSS that are members of the multicast group hav | Defer - U - see CID 1250 |  | Security | MAC
11992 | Basson, Gal | 8.3.3.3.2 | 188 | 25 | T | N | 188 | 25 | Security | 8 | T | [5 empty] | The authentication of the HT Control field is not defined. The proposal is to change the related sentence in the 802.11ma-D5.2. Add the following after "The AAD does not include the header Duration field, because the Duration field value can change due to normal IEEE 802.11 operation (e.g., a rate change during retransmission)." | Add the following after "The AAD does not include the header Duration field, because the Duration field value can change due to normal IEEE 802.11 operation (e.g., a rate change during retransmission). "The AAD does not include the header HT Control field |  |  | Security | MAC
11993 | Basson, Gal | 7.3.2.47.5 | 46 | Figure n18 | T | N | 46 | 0 | Extended HT Capabilities Info field | 7.3.2.47.5 | T | [5 empty] | Add capability of HTC support | Use bit 10 in the "Figure n18 – Extended HT Capabilities Info field" for HTC Add row to Table n18 – Subfields of the Extended HT Capabilities Info field: "HTC Indicates support of HT Control field. 0 - not supported, 1- supported. HTC capable STA sets this field to 1 to indicate that it can receive +HTC frames. The Transmitter shall not send +HTC frame to non HTC capable receiver" |  |  | HT Elements | Frame Formats | 2006-05-18 10:35
11994 | Basson, Gal | 7.1.3.2 | 15 | 20 | T | N | 15 | 20 | Duration/ID field | 7.1.3.2 | T |  | T |  |  |  | Third party shall respect the +HTC frames | Insert the following at the end of the sub clause: "All HT STA shall update their NAV settings using the duration value of the +HTC frames as appropriate under the coordination function rules " | MAC - to decide on the text to be included in clause 9 |  | Frame Formats | MAC | 2006-05-18 10:35
11995 | Basson, Gal | 7.1.3.1.10 | 15 | 16 | T | N | 15 | 16 | Order field | 7.1.3.1.10 | T | 1115 |  |  |  |  | The use of the HTC field should not be restricted for non-HT PPDU | remove "in frames carried in an HT PPDU" |  |  | Duplicate | Frame Formats | 2006-05-18 10:35
11996 | Basson, Gal | 9.6.2 |  |  | T | N | 89 | 2 | Non-HT Basic Rate calculation | 9.6.2 | T |  | A |  |  |  | define non-HT basic rate calculation for unequal MCS by extending the sentence in line 2 | It is calculated by using the modulation and coding rate of the related HT PPDU of equal-modulation MCSs; for unequal-modulation MCSc is used the modulation of stream 1. | Accepted |  | Coexistence | Coexistence | 2006-05-18 07:30
11997 | Basson, Gal | 20.4.4 | 242 |  | T | N | 242 |  | PHY characteristics | 20.4.4 | DT | [5 empty] | Define the max time of aggregated frame transmission. This change and the following are used for that. This value allows transmission of max A-MSDU (7935 byte) by lowest MCS Index=0. | Insert this after aPSDUMaxLength in the Table n83: aPPDUMaxTime 10ms |  |  | PLME | PHY | 2006-05-18 10:30
11998 | Basson, Gal | 9.2.6 | 85 |  | T | N | 85 |  | Directed MPDU transfer procedure | 9.2.6 | T | [5 empty] | Append to the section | The transmission time of the PPDU containing A-MPDU shall not exceed aPPDUMaxTime. |  |  | MAC Operation | MAC
11999 | Basson, Gal | 9.15.3 |  |  | T | N | 106 | 34 | L-SIG TXOP Protection Rules at Third Party HT | 9.15.3 | DT | [5 empty] | When the HT-SIG cannot be demodulated, the L-SIG has a high probability of undetected error (as it is protected by only one parity bit--if the channel induces at least one error on the HT-SIG it may well to induce an even number of errors on the L-SIG). This will often result in bad behavior. A well designed device might include an algorithm to determine how reliable the L-SIG is rather than be bound to use it to set the NAV. | Change the "shall" on line 35 to a "should". |  |  | Protection Mechanisms | Coexistence | 2006-05-18 07:30
12000 | Basson, Gal | 7.3.2.47.6 | 47 | 4 | T | N | 47 | 4 | Transmit Beamforming Capability | 7.3.2.47.6 | T |  | D |  |  |  | Add Capability of regular frame sounding replace reserved bits 25 and 26 | bit 25 - Receive regular sounding capable bit 26 - Transmit regular sounding capable |  |  | Beamforming | Beamforming & Adaptation
12001 | Basson, Gal | 9.20.3.2 | 124 | 4 | T | N | 124 | 4 | Feedback request and response rules | 9.20.3.2 | T | [5 empty] | The sounding bit should be active zero in all cases of feedback request and the responder shall not use the frame with sounding bit not active for channel measurement | Add the following sentence before the last paragraph: "The Initiator shall set the sounding bit in the HT-SIG to zero in each frame there the feedback request differs from 00. The Responder shall not return CSI feedback to the frame in which the sounding bit is set to 1" |  |  | Beamforming | Beamforming & Adaptation
12002 | Basson, Gal | 9.22 | 128 | 18 | T | N | 128 | 18 | Zero Length Frame as sounding frame | 9.22 | T | [5 empty] | Only unsolicited is defined as Feedback to ZLF, allow use of any permitted types of feedback | Replace word "unsolicited" with "any permitted types of feedback" |  |  | ZLF | Beamforming & Adaptation
12003 | Basson, Gal | 9.9.1.2 | 90 | 8 | T | N | 90 | 8 | EDCA TXOPs | 9.9.1.2 | T | [5 empty] | Zero TxOP extension for ZLF sounding | Extend "followed by ZLF" to "or A-MSDU or A-MPDU along with any ACK or Block Ack response frame" |  |  | MAC Operation | MAC
12004 | Basson, Gal | 9.22 | 128 | 21 | T | N | 128 | 21 | Zero Length Frame as sounding frame | 9.22 | T | [5 empty] | Make sure that ZLF can be transmitted with un-supported MCS | Append to the section: "The ZLF is not limited with the station supported MCSs " |  |  | ZLF | Beamforming & Adaptation
12005 | Basson, Gal | General |  |  | T | N |  |  | General | General | DT | [5 empty] | The Basic MCS shall be used for different type of HT responses like BA and Explicit Feedback. So the Basic MCS calculation from the Basic MCS set should be defined |  |  |  | General | General
12006 | Basson, Gal |  |  |  | T | N | 0 | 0 | General | General | DT | [5 empty] | The current approach of MCS set in the capability field creates some problems of size, over complication in case of same rates, complicates interop testing | We want to discuss it to replace with capability class |  |  | General | General
12007 | Basson, Gal | 11.2.3.2 | 146 | 8-10 | T | N | 146 | 8 | Reduced MIMO capability | 11.2.3.2 | DT | [5 empty] | Change the rule for the static MIMO power save to be not dependent on beaconing | Change the last sentence to: "An HT STA that transmits this frame should wait to receive the non MIMO frame for transitions into static MIMO power save mode before locally operating its MIMO power save mode." |  |  | Power Management | MAC
12008 | Basson, Gal | 7.1.3.8 | 20 | 4 | T | N | 20 | 4 | HT Control Field | 7.1.3.8 | DT | [5 empty] | Allow only one ZLF per announcement | Remove the sentence: "The value in the data field contains the number of ZLFs following a non ZLF+ HTC, if ZLF" Add the following sentence at end of this paragraph: "Allow only one ZLF per announcement" |  |  | Frame Formats | Frame Formats | 2006-05-18 10:35
12009 | Basson, Gal | 9.21.2 Fig n46, n47 | 127 | 10, 12 | T | N | 127 | 10 | Procedure | 9.21.2 | DT | [5 empty] | Allow only one ZLF per announcement | Remove "or ZLFs" |  |  | Antenna Selection | Beamforming & Adaptation
12010 | Basson, Gal | 9.22 | 128 | 21 | T | N | 128 | 21 | Zero Length Frame as sounding frame | 9.22 | DT | [5 empty] | Allow only one ZLF per announcement | remove "a transmitter may transmit a ZLF within SIFS of a previously transmitted ZLF" |  |  | ZLF | Beamforming & Adaptation
12011 | Basson, Gal | 7.4.7.4, 7.4.7.5, 7.4.7.6, 7.4.7.7, 7.4.7.8 |  |  | T | N |  |  | MIMO Channel Measurement frame | 7.4.7.4 | DT | [5 empty] | Replace the Explicit Feedback Sequence with Explicit Feedback Time Stamp | Add the Time stamp field to the explicit feedback frame instead of the Explicit Feedback Sequence. The responder updates this field with time when it gets the sounding packet. |  |  | Beamforming | Beamforming & Adaptation
12012 | Basson, Gal | 7.4.7.6 | 65 | 4 | T | N | 65 | 4 | MIMO CSI Matrices frame | 7.4.7.6 | DT |  | D | solomon |  |  | Change the entire sentence in relation to Explicit Feedback Time Stamp | Each CSI Matrices feedback contains Explicit Feedback Time Stamp of the sounding packet the feedback is related to. |  |  | Beamforming | Beamforming & Adaptation
12013 | Basson, Gal | 7.4.7.7 | 70 | 2 | T | N | 70 | 2 | MIMO Uncompressed Steering Matrices frame | 7.4.7.7 | DT |  | D | solomon |  |  | Support of the Explicit Feedback Time Stamp in relation to Explicit Feedback Time Stamp | Remove the entire sentence |  |  | Beamforming | Beamforming & Adaptation
12014 | Basson, Gal | General |  |  | T | N |  |  | General | General | DT | [5 empty] | The explicit feedback delay should be compared against some limit of maximal feedback delay | add to MIB dot11MaxCSIFeedbackDelay |  |  | General | General
12015 | Basson, Gal | General |  |  | T | N |  |  | General | General | DT | [5 empty] | define rules for comparison of the explicit feedback delay versus the dot11MaxCSIFeedbackDelay | The recommendation will be submitted separately |  |  | General | General
12016 | Basson, Gal | 7.1.3.8 | 20 | 15-17 | T | N | 20 | 15 | HT Control Field | 7.1.3.8 | T | [5 empty] | No more different requests | Remove the sentence started by "The Feedback Request field contains position of the feedback:" remove table n7, |  |  | Frame Formats | Frame Formats | 2006-05-18 10:35
12017 | Basson, Gal | 7.1.3.8 | 18 | Figure n1 | T | N | 18 | 0 | HT Control Field | 7.1.3.8 | T |  | T |  |  |  | No more different requests | Change the feedback request field with reserved |  |  | Frame Formats | Beamforming & Adaptation | 2006-05-18 10:35
12018 | Basson, Gal | 7.1.3.8 | 21 | Table n8 | T | N | 21 | 0 | HT Control Field | 7.1.3.8 | DT | [5 empty] | Change the Definition values | 00 – NA 01 – CSI 10 – uncompressed Steering Matrix 11 – compressed Steering Matrix |  |  | Frame Formats | Frame Formats | 2006-05-18 10:35
12019 | Basson, Gal | 7.3.2.47.6 | 49 | Figure n19 | T | N | 49 | 0 | Transmit Beamforming Capability | 7.3.2.47.6 | DT |  | D | Solomon |  |  | Reduce the number of the Explicit BF CSI feedback capabilities to support immediate and unsolicited only | 00 incapable, 01 unsolicited feedback capable, 10 immediate feedback capable, 11 reserved. Remove from definition: "Any combination of those 3 bits is allowed" |  |  | Beamforming | Beamforming & Adaptation
12020 | Basson, Gal | 7.3.2.47.6 | 49 | Figure n19 | T | N | 49 | 0 | Transmit Beamforming Capability | 7.3.2.47.6 | DT |  | D | Solomon |  |  | Reduce the number of the Explicit uncompressed Steering Matrix feedback capabilities to support immediate and unsolicited only | 00 incapable, 01 unsolicited feedback capable, 10 immediate feedback capable, 11 reserved. Remove from definition: "Any combination of those 3 bits is allowed" |  |  | Beamforming | Beamforming & Adaptation
12021 | Basson, Gal | 7.3.2.47.6 | 49 | Figure n19 | T | N | 49 | 0 | Transmit Beamforming Capability | 7.3.2.47.6 | DT |  | D | Solomon |  |  | Reduce the number of the Explicit compressed Steering Matrix feedback capabilities to support immediate and unsolicited only | 00 incapable, 01 unsolicited feedback capable, 10 immediate feedback capable, 11 reserved. Remove from definition: "Any combination of those 3 bits is allowed" |  |  | Beamforming | Beamforming & Adaptation
12022 | Basson, Gal | 7.3.2.47.6 | 47 | 4 | T | N | 47 | 4 | Transmit Beamforming Capability | 7.3.2.47.6 | DT |  | D | Solomon |  |  | Reduce the number of the Explicit compressed Steering Matrix feedback capabilities, use only 2 bits and reserve the third | Reserve the fields B10, B13, B16 |  |  | Beamforming | Beamforming & Adaptation
12023 | Basson, Gal | 9.20.3 | 123 |  | T | N | 123 |  | Explicit feedback beamforming | 9.20.3 | DT | [5 empty] | The complexity of Explicit Feedback should be significantly reduced |  |  |  | Beamforming | Beamforming & Adaptation
12024 | Basson, Gal | General |  |  | T | N |  |  | General | General | DT | [5 empty] | The number and complexity of the MAC features should be reduced. |  |  |  | General | General
12025 | Basson, Gal | General |  |  | T | N |  |  | General | General | DT | [5 empty] | The number and complexity of the PHY features should be reduced. |  |  |  | General | General
12026 | Douglas, Brett | 5.2.7.2 | 7 | 7-8 | E | N | 7 | 7 | General description of HT Features | 5.2.7.2 | E | [5 empty] | This sentence conveys no technical information important in implementing 802.11n products. It is also incorrect for 802.11n compliant clients | Remove the sentence |  |  | Features | General
12027 | Douglas, Brett | 5.2.7.2 | 8 | 0 | E | N | 8 | 0 | General description of HT Features | 5.2.7.2 | E | [5 empty] | All the fields on the right side of Table N2 specify "Mandatory" or "Optional" except Power Save Multiple Poll, Multiple TID Block ACK, and STBC Control Frames. | Specify Optional for those features as well |  |  | Features | General
12028 | Douglas, Brett | 7.1.1 | 14 | 10 | E | N | 14 | 10 | Conventions | 7.1.1 | E | [5 empty] | An frame | A frame |  |  | Frame Formats | Frame Format
12029 | Douglas, Brett | 20.1 | 159 | 16 | E | N | 159 | 16 |  | 20.1 | E | [5 empty] | "with extensions to 2-4 spatial streams" | "With extensions to 1-4 spatial streams"
12030 | Douglas, Brett | 20.1 | 159 | 24 | T | Y | 159 | 24 | Introduction | 20.1 | DT |  | R |  |  |  | Green Field Mode | Green Field Mode introduced into the 2.4 and 5 GHz bands will introduce the same type of interoperability problems as 11b/11g in the 2.4 GHz band. We should either: 1.Not allow it to be used in the 2.4 and 5 GHz bands, or 2. Introduce very strong mechanisms to make sure it will never be used in the presence of 11a/b/g devices. | reason for rejection: MAC team should insure GF protection mechanisms are adequate instead of not allowing it. |  | PHY General | PHY | 2006-05-18 10:30
12031 | Douglas, Brett | 20.1.3 | 161 | 9-11 | T | Y | 161 | 9 | Operating Mode | 20.1.3 | DT |  | R |  |  |  | The solution proposed solves only a small portion of the problems introduced by Green Field Mode. There are millions of legacy 802.11a/b/g devices that connot provide that capability, and never will. These devices will collide with Green Field Mode in the 2.4 and 5 GHz bands. | Green Field Mode introduced into the 2.4 and 5 GHz bands will introduce the same type of interoperability problems as 11b/11g in the 2.4 GHz band. We should either: 1.Not allow it to be used in the 2.4 and 5 GHz bands, or 2. Introduce very strong mechanisms to make sure it will never be used in the presence of 11a/b/g devices. | see 12030 |  | PHY General | PHY | 2006-05-18 10:30
12032 | Douglas, Brett | 20.2.2.2 | 163 | 5 | E | N | 163 | 5 | TXVECTOR L_DATARATE | 20.2.2.2 | E | [5 empty] | 6, 12, & 24 Mbit/sec | Shouldn't this read 6, 9, 12, 18, 24, 36, 48, & 54 Mbit/sec |  |  | PHY Interface | PHY
12033 | Douglas, Brett | 20.2.3.3 | 166 | 10 | T | N | 166 | 10 | RXVECTOR RSSI | 20.2.3.2 | ST |  | D | Eric Tokbo |  |  | Should specify whether the everaging is done over a power scale or a log scale | I would suggest averaging over a power scale. |  |  | PHY Interface | PHY | 2006-05-18 10:30
12034 | Douglas, Brett | 20.2.3.6 | 166 | 27 | E | N | 166 | 27 | RXVECTOR MCS | 20.2.3.6 | E | [5 empty] | 0-77 does not agree with 0-76 in the table | Reconcile the two. |  |  | PHY Interface | PHY
12035 | Douglas, Brett | 20.3.5 | 215-220 | All | T | Y | 215 | 0 | Beamforming | 20.3.5 | DT | [5 empty] | We have defined Implicit & Explicit Beamforming, Feedback of Steering Matrices or Channel Matrices, and Non-Compressed and Compressed Steering Matrix Feedback. This large number of permutations makes it very likely that beamforming solutions will not work among different vendors. | Remove the beamforming text until people can agree on a smaller set of possible solutions. |  |  | PHY Beamforming | Beamforming & Adaptation
12036 | Douglas, Brett | 20.3.8 |  |  | T | Y | 221 | 32 | Channel Numbering and Channelization | 20.3.8 | DT | [5 empty] | The STA operates both in the 5 GHz band and 2.4 GHz Band. This implies that every STA has 2 radios? | 11N radios are intended to operate in either the 5 GHz band or the 2.4 GHz band |  |  | PLCP Regulatory | Coexistence | 2006-05-18 07:30
12037 | Douglas, Brett | 20.3.8.1 |  |  | T | Y | 222 | 12 | Channel Allocation in the 5 GHz Band | 20.3.8.1 | DT | [5 empty] | Table n78 provides very few frequency combinations for 40 MHz operation | We should add the folllowing center frequencies in the United States: 5210, 5250, 5290, 5775. We should add the following center frequencies in Europe: 5530, 5570, 5610, 5650. It gives the STA a much better chance to find a clean 40 MHz. It would be fine to make the frequencies defined in the table preferred over the ones suggested above, but in the event that a clean 40 MHz cannont be found with the center frequencies in the table, the STA should have the opportunity to find a clean 40 MHz with the carrier frequencies defined above. |  |  | PLCP Regulatory | Coexistence | 2006-05-18 07:30
12038 | Douglas, Brett | 20.3.8.2 |  |  | T | Y | 223 | 9 | Channel Allocation in the 2.4 GHz Band | 20.3.8.2 | DT | [5 empty] | 40 MHz in the 2.4 GHz band is a mess. It causes all kinds of interoperability problems with legacy 802.11b/g stations | We probably want to specify that you must scan for beacons across the entire 40 MHz, and if you can't find a clean 40 MHz, you must fall back to 20 MHz modes |  |  | PLCP Regulatory | Coexistence | 2006-05-18 07:30
12039 | Douglas, Brett | 20.3.14.4 | 225 | 21 | T | Y | 225 | 21 | Transmit center frequency tolerance | 20.3.14.4 | DT | [5 empty] | plus/minus 20ppm is tighter than necessary at 2.4 GHz | It should be +/- 25 ppm at 2.4 GHz. |  |  | PHY Characteristics | PHY | 2006-05-18 10:30
12040 | Douglas, Brett | 20.3.15.1 | 228 | 14 | T | Y | 228 | 14 | Receiver minimum input sensitivity | 20.3.15.1 | DT | [5 empty] | What is the motivation for departing from 802.11a/b/g specification for sensitivity: 10% PER for 1000 Byte packets? 4096 bytes introduces problems in certain test scenarios because ou can't generate ethernet packets that large. We should focus on the ~15 dB we are giving up in noise figure and implementation loss instead. | Stick with the current convention: 10% PER for 1000 Byte packets. |  |  | PHY Characteristics | PHY | 2006-05-18 10:30
12041 | Douglas, Brett | 20.3.15.4 | 229 | 24 | T | Y | 229 | 24 | Receiver maximum input level | 20.3.15.4 | DT | [5 empty] | I agree with the text that is there, but it doesn't go far enough. | The standard should specify that the receiver provides a maximum PER of 10% for 1000 byte packets for every signal level between the minimum sensitivity (defined in Table N81) and the maximum sensitivity (-30 dBm) |  |  | PHY Characteristics | PHY | 2006-05-18 10:30
12042 | Douglas, Brett | 20.3.15.6 | 230 | 11 | T | N | 230 | 11 | Received Channel Power Indicator (RCPI) Measurement | 20.3.15.6 | ST | [5 empty] | If we are going to specify measurement accuracy, we should specify that over temperature range. | Spec if over temp range, or move it to 11K. |  |  | RCPI | PHY | 2006-05-18 10:30
12043 | Douglas, Brett | 20.4.4 | 242 | 1 | T | N | 242 | 1 | PHY characteristics | 20.4.4 | T | [5 empty] | 802.11E defines multiple aCWmin & ACWmax. It doesn't make sense to define 1 in 802.11N | Remove those rows from the table. |  |  | PLME | PHY | 2006-05-18 10:30
12044 | Douglas, Brett | 5.2.7.2 | 7 | 7-8 | E | N | 7 | 7 | General description of HT Features | 5.2.7.2 | E | [5 empty] | This sentence conveys no technical information important in implementing 802.11n products. It is also incorrect for 802.11n compliant clients | Remove the sentence |  |  | Features | General
12045 | Douglas, Brett | 5.2.7.2 | 8 | 0 | E | N | 8 | 0 | General description of HT Features | 5.2.7.2 | E | [5 empty] | All the fields on the right side of Table N2 specify "Mandatory" or "Optional" except Power Save Multiple Poll, Multiple TID Block ACK, and STBC Control Frames. | Specify Optional for those features as well |  |  | Features | General
12046 | Douglas, Brett | 7.1.1 | 14 | 10 | E | N | 14 | 10 | Conventions | 7.1.1 | E | [5 empty] | An frame | A frame |  |  | Frame Formats | Frame Format
12047 | Douglas, Brett | 20.1 | 159 | 16 | E | N | 159 | 16 | Introduction | 20.1 | E | [5 empty] | "with extensions to 2-4 spatial streams" | "With extensions to 1-4 spatial streams" |  |  | PHY General | PHY
12048 | Douglas, Brett | 20.1 | 159 | 24 | T | Y | 159 | 24 | Introduction | 20.1 | DT |  | R |  |  |  | Green Field Mode | Green Field Mode introduced into the 2.4 and 5 GHz bands will introduce the same type of interoperability problems as 11b/11g in the 2.4 GHz band. We should either: 1.Not allow it to be used in the 2.4 and 5 GHz bands, or 2. Introduce very strong mechanisms to make sure it will never be used in the presence of 11a/b/g devices. | see 12030 |  | PHY General | PHY | 2006-05-18 10:30
12049 | Douglas, Brett | 20.1.3 | 161 | 9-11 | T | Y | 161 | 9 | Operating Mode | 20.1.3 | DT |  | R |  |  |  | The solution proposed solves only a small portion of the problems introduced by Green Field Mode. There are millions of legacy 802.11a/b/g devices that connot provide that capability, and never will. These devices will collide with Green Field Mode in the 2.4 and 5 GHz bands. | Green Field Mode introduced into the 2.4 and 5 GHz bands will introduce the same type of interoperability problems as 11b/11g in the 2.4 GHz band. We should either: 1.Not allow it to be used in the 2.4 and 5 GHz bands, or 2. Introduce very strong mechanisms to make sure it will never be used in the presence of 11a/b/g devices. | see 12030 |  | PHY General | PHY | 2006-05-18 10:30
12050 | Douglas, Brett | 20.2.2.2 | 163 | 5 | E | N | 163 | 5 | TXVECTOR L_DATARATE | 20.2.2.2 | E | [5 empty] | 6, 12, & 24 Mbit/sec | Shouldn't this read 6, 9, 12, 18, 24, 36, 48, & 54 Mbit/sec |  |  | PHY Interface | PHY
12051 | Douglas, Brett | 20.2.3.3 | 166 | 10 | T | N | 166 | 10 | RXVECTOR L-DATARATE | 20.2.3.3 | ST |  | D | see 12033 |  |  | Should specify whether the everaging is done over a power scale or a log scale | I would suggest averaging over a power scale. |  |  | PHY Interface | PHY | 2006-05-18 10:30
12052 | Douglas, Brett | 20.2.3.6 | 166 | 27 | E | N | 166 | 27 | RXVECTOR MCS | 20.2.3.6 | E | [5 empty] | 0-77 does not agree with 0-76 in the table | Reconcile the two. |  |  | PHY Interface | PHY
12053 | Douglas, Brett | 20.3.5 | 215-220 | All | T | Y | 215 | 0 | Beamforming | 20.3.5 | DT | [5 empty] | We have defined Implicit & Explicit Beamforming, Feedback of Steering Matrices or Channel Matrices, and Non-Compressed and Compressed Steering Matrix Feedback. This large number of permutations makes it very likely that beamforming solutions will not work among different vendors. | Remove the beamforming text until people can agree on a smaller set of possible solutions. |  |  | PHY Beamforming | Beamforming & Adaptation
12054 | Douglas, Brett | 20.3.8 |  |  | T | Y | 221 | 32 | Channel Numbering and Channelization | 20.3.8 | DT | [5 empty] | The STA operates both in the 5 GHz band and 2.4 GHz Band. This implies that every STA has 2 radios? | 11N radios are intended to operate in either the 5 GHz band or the 2.4 GHz band |  |  | PLCP Regulatory | Coexistence | 2006-05-18 07:30
12055 | Douglas, Brett | 20.3.8.1 |  |  | T | Y | 222 | 12 | Channel Allocation in the 5 GHz Band | 20.3.8.1 | DT | [5 empty] | Table n78 provides very few frequency combinations for 40 MHz operation | We should add the folllowing center frequencies in the United States: 5210, 5250, 5290, 5775. We should add the following center frequencies in Europe: 5530, 5570, 5610, 5650. It gives the STA a much better chance to find a clean 40 MHz. It would be fine to make the frequencies defined in the table preferred over the ones suggested above, but in the event that a clean 40 MHz cannont be found with the center frequencies in the table, the STA should have the opportunity to find a clean 40 MHz with the carrier frequencies defined above. |  |  | PLCP Regulatory | Coexistence | 2006-05-18 07:30
12056 | Douglas, Brett | 20.3.8.2 |  |  | T | Y | 223 | 9 | Channel Allocation in the 2.4 GHz Band | 20.3.8.2 | DT | [5 empty] | 40 MHz in the 2.4 GHz band is a mess. It causes all kinds of interoperability problems with legacy 802.11b/g stations | We probably want to specify that you must scan for beacons across the entire 40 MHz, and if you can't find a clean 40 MHz, you must fall back to 20 MHz modes |  |  | PLCP Regulatory | Coexistence | 2006-05-18 07:30
12057 | Douglas, Brett | 20.3.14.4 | 225 | 21 | T | Y | 225 | 21 | Transmit center frequency tolerance | 20.3.14.4 | DT | [5 empty] | plus/minus 20ppm is tighter than necessary at 2.4 GHz | It should be +/- 25 ppm at 2.4 GHz. |  |  | PHY Characteristics | PHY | 2006-05-18 10:30
12058 | Douglas, Brett | 20.3.15.1 | 228 | 14 | T | Y | 228 | 14 | Receiver minimum input sensitivity | 20.3.15.1 | DT | [5 empty] | What is the motivation for departing from 802.11a/b/g specification for sensitivity: 10% PER for 1000 Byte packets? 4096 bytes introduces problems in certain test scenarios because ou can't generate ethernet packets that large. We should focus on the ~15 dB we are giving up in noise figure and implementation loss instead. | Stick with the current convention: 10% PER for 1000 Byte packets. |  |  | PHY Characteristics | PHY | 2006-05-18 10:30
12059 | Douglas, Brett | 20.3.15.4 | 229 | 24 | T | Y | 229 | 24 | Receiver maximum input level | 20.3.15.4 | DT | [5 empty] | I agree with the text that is there, but it doesn't go far enough. | The standard should specify that the receiver provides a maximum PER of 10% for 1000 byte packets for every signal level between the minimum sensitivity (defined in Table N81) and the maximum sensitivity (-30 dBm) |  |  | PHY Characteristics | PHY | 2006-05-18 10:30
12060 | Douglas, Brett | 20.3.15.6 | 230 | 11 | T | N | 230 | 11 | Received Channel Power Indicator (RCPI) Measurement | 20.3.15.6 | ST | [5 empty] | If we are going to specify measurement accuracy, we should specify that over temperature range. | Spec if over temp range, or move it to 11K. |  |  | RCPI | PHY | 2006-05-18 10:30
12061 | Douglas, Brett | 20.4.4 | 242 | 1 | T | N | 242 | 1 | PHY characteristics | 20.4.4 | T | [5 empty] | 802.11E defines multiple aCWmin & ACWmax. It doesn't make sense to define 1 in 802.11N | Remove those rows from the table. |  |  | PLME | PHY | 2006-05-18 10:30
12062 | Fisher, Wayne | 4 | 3 | 12 | E | N | 3 | 12 | Abbreviations and acronyms | 4 | E |  | A |  |  |  | ACK, and many other abbreviations are already in baseline document. | Review and delete all abbreviations already included in the baseline document. | Fixed by resolution to earlier editorial comment |  | General | General
12063 | Fisher, Wayne | 5.2.7.2 | 7 | 10 | E | N | 7 | 10 | General description of HT Features | 5.2.7.2 | E | [5 empty] | In title, "Requires" should be "Required" | Change "Requires" to "Required" |  |  | Features | General
12064 | Fisher, Wayne | 7.1.3.8 | 17 | 16 | E | N | 17 | 16 | HT Control Field | 7.1.3.8 | E | [5 empty] | It appears that "Control Field is a frame is determined" is incorrect. | If appropriate, change "Control Field is a frame" to "Control Field in a frame" |  |  | Frame Formats | Frame Format
12065 | Fisher, Wayne | 7.1.3.8 | 18 | 12 | E | N | 18 | 12 | HT Control Field | 7.1.3.8 | E | [5 empty] | Table n4 Headings missing, and maybe other rows?? | Add table headings to table. Also, move Table title to the next page. |  |  | Frame Formats | Frame Format
12066 | Fisher, Wayne | 7.2.1.8.1 | 27 | 20 | E | N | 27 | 20 | Simple Block Ack (Simple BlockAck) | 7.2.1.8.1 | E | [5 empty] | Fig. n8 is ahead of Fig n7. Also there is another Fig n8 on pg 29. | Correct the numbering of these figures and the references to the figures. |  |  | Block Ack | MAC
12067 | Fisher, Wayne | 3 | 2 | 10 | E | N | 2 | 10 | Definitions | 3 | E |  | L |  |  |  | Here and many other locations. There are about 22 "TBDs" in document that need to be addressed/resolved. | Remove and replace "TBDs" with the actual information. | It is not possible to replace some of the TBDs, because the information is not available until it has been officially provided by the ANA or IEEE-SA. Any TBDs falling outside this case have been removed. | 20060510r0 D1.01 | General | General
12068 | Fisher, Wayne | 9.10.8 | 96 | 8 | E | N | 96 | 8 | N-Delayed BlockAck extensions | 9.10.8 | E | [5 empty] | The text refers to "802.11e". This is inappropriate in the IEEE Std 802.11 standard. | Remove reference to 802.11e and reword statement as needed. |  |  | Block Ack | MAC
12069 | Fisher, Wayne | 9.12 | 97 | 16 | E | N | 97 | 16 | Frame exchange sequences | 9.12 | E | [5 empty] | Improper statement "but it used ….." | Change "but it used …" to "but is used …". |  |  | MAC Operation | MAC
12070 | Fisher, Wayne | 9.18.1.1.2.1 | 114 | 20 | E | N | 114 | 20 | Scheduling of Up Link Transmissions | 9.18.1.1.2.1 | E | [5 empty] | Change "8us" to "8 μs", here and probably many other places. | Follow the symbols used in the baseline document, throughout the document. |  |  | PSMP | PSMP
12071 | Fisher, Wayne | 11.4.4A | 146 | 17 | E | N | 146 | 17 | Management of Scheduled PSMP | 11.4.4A | E | [5 empty] | No "Editing Instructions" provided for 11.4.4A | Provide Edit instructions, as appropriate. |  |  | PSMP | PSMP
12072 | Fisher, Wayne | 11.4.4A.1 | 146 | 25 | E | N | 146 | 25 | Introduction (Informative) | 11.4.4A.1 | E | [5 empty] | Table n54 and Table n55, (and maybe others). Title should be at the top of the "table". | Reposition titles as appropriate. |  |  | PSMP | PSMP
12073 | Fisher, Wayne | 11.5.1 | 149 | 2 | E | N | 149 | 2 |  | 11.5.1 | E | [5 empty] | Title missing. | Change to: "11.5.1 Setup and modification of the Block Ack parameters"
12074 | Fisher, Wayne | 11.5.2.1 | 149 | 11 | E | N | 149 | 11 | Multiple TID Block Ack management under scheduled PSMP | 11.5.2.1 | E | [5 empty] | The text refers to "as defined in the .11e". This is inappropriate in the IEEE Std 802.11 standard. | Remove reference to .11e and reword statement as needed. |  |  | PSMP | PSMP
12075 | Fisher, Wayne | 11.9.5.3 | 150 | 27 | E | N | 150 | 27 | Channel Management at the AP | 11.9.5.3 | E | [5 empty] | Statement seems incomplete. | Suggest changing to: "… take into consideration any STAs that are asleep." |  |  | Coexistence | Coexistence
12076 | Fisher, Wayne | 20 | 159 | 9 | E | N | 159 | 9 | High Throughput PHY specification | 20 | E | [5 empty] | No "Editing Instructions" provided for Clause 20. | Provide Edit instructions after Clause 19, as appropriate. |  |  | PHY General | PHY
12077 | Fisher, Wayne | 20 | 159 | 9 | E | N | 159 | 9 | High Throughput PHY specification | 20 | E | [5 empty] | NOTE. TGp has also generated a Clause 20 WAVE PHY specification. | As TGp Editor, I would like to recommend that you update your Clause to Clause 21. !!!!!!!!!!!!!!!!!!!!!!! |  |  | PHY General | PHY
12078 | Fisher, Wayne | 20.2.1 | 161 | 29 | E | N | 161 | 29 | Introduction | 20.2.1 | E | [5 empty] | There is a superscript "7" indicating a footnote but no footnote is provided. | Include a footnote or delete the superscript. |  |  | PHY Interface | PHY
12079 | Fisher, Wayne | 20.2.2.6 | 163 | 22 | E | N | 163 | 22 | TXVECTOR MCS | 20.2.2.6 | E | [5 empty] | Wording incorrect or awkward. | Change statement to: "The value to be used …." |  |  | PHY Interface | PHY
12080 | Fisher, Wayne | 20.2.2.12 | 164 | 13 | E | N | 164 | 13 | TXVECTOR AGGREGATION | 20.2.2.12 | E | [5 empty] | Statement seems incomplete. Also next statement is missing a period or is incomplete. | If appropriate, change statement to " parameter is set to 1 if the PSDU …" |  |  | PHY Interface | PHY
12081 | Fisher, Wayne | 20.3.4.3.3.4 | 203 | 10 | E | N | 203 | 10 | LDPCC PPDU encoding process | 20.3.4.3.3.4 | E | [5 empty] | Title on top of Figure n60. | Reposition figure titles to below the figure. |  |  | PLCP Coding | PHY
12082 | Fisher, Wayne | 20.3.15.2 | 229 | 4 | E | N | 229 | 4 | Adjacent channel rejection | 20.3.15.2 | E | [5 empty] | What is Table nXX02 ? | Insert correct Table number. |  |  | PHY Characteristics | PHY
12083 | Fisher, Wayne | 20.3.15.3 | 229 | 29 | E | N | 229 | 29 | Non-adjacent channel rejection | 20.3.15.3 | E | [5 empty] | " idicated " misspelled | Correct spelling. |  |  | PHY Characteristics | PHY
12084 | Fisher, Wayne | 20.3.16 | 231 | 21 | E | N | 231 | 21 | PLCP transmit procedure | 20.3.16 | E | [5 empty] | Fig n66 missing or title is misplaced. (The misplaced titles are not according to the Style Guide but, more significantly, confusing - especially when separated by a page break.) | Reposition titles to Fig's n66 through n71 (and maybe more) to below the figure. Minimize/eliminate page breaks that separate the figure (or table) from its title. |  |  | PLCP | PHY
12085 | Fisher, Wayne | 20.3.17 | 234 | 11 | E | N | 234 | 11 | PLCP receive procedure | 20.3.17 | E | [5 empty] | Where is table n137? | Correct table number or include a table n137. |  |  | PLCP | PHY
12086 | Fisher, Wayne | 20.4.4 | 241 | 16 | E | N | 241 | 16 | PHY characteristics | 20.4.4 | E | [5 empty] | Microsecond ?? Symbol missing (shows a box) in Table n83 | Add correct symbols. |  |  | PLME | PHY
12087 | Fisher, Wayne | 20.7 | 253 | 9 | E | N | 253 | 9 | Rate Dependent Parameters for High Throughput Modulation and Coding Schemes (MCS) | 20.7 | E | [5 empty] | Clause 20.7 has about 15 tables with no desciption/explanation. | Provide some introduction to these tables, even if it is a repeat of earlier discussions. OR put these tables wherever the original reference is. |  |  | MCS | PHY
12088 | Fisher, Wayne | Annex P | 323 | 5 | E | N | 323 | 5 | LDPC Matrix Definitions | Annex P | E | [5 empty] | A table in an Annex is numbered with the (amendment letter "n" and the) Annex letter and then a number. E.g., Table nP.1-Matrix ………… | Replace: "Table n103 Matrix …" with "Table nP.1 - Matrix ….." And "n104" to "nP.2". And "n105" to "nP.3" |  |  | PLCP Coding | PHY
12089 | Fisher, Wayne | Annex P | 323 | 1 | E | N | 323 | 1 | LDPC Matrix Definitions | Annex P | E | [5 empty] | NOTE. TGp has also generated an Annex P (and Q) . | As TGp Editor, I would like to recommend that you update your Annex P to Annex R. !!!!!!!!!!!!!!!!!!!!!!! |  |  | PLCP Coding | PHY
12090 | Hart, Brian | All | All | All | E | Y | 0 | 0 | General | General | E |  | A |  |  |  | There are many instances of inconsistent capitalization, inconsistent whitespace, missing articles, verbs not agreeing in number with their subjects, nouns having incorrect number, other incorrect grammar, incorrect units (especially Mhz), inelegant Engli | Carefully read the draft and correct such minor issues | The editor and subeditors will carefully read the draft and will endevour to respond to this list of criticisms, although our remit does not extend to any guarantee of elegance. The commenter will be invited to review an editorial update to the draft, an |  | General | General
12091 | Hart, Brian | 7.1.3.8 | 18 | 4 | T | Y | 18 | 4 | HT Control Field | 7.1.3.8 | ST |  | A |  |  |  | Value of MRS when MRQ = 0 is undefined. | Define what MRS should be set to if MRQ = 0. Perhaps indicate reserved rather than invalid | Instruct the editor to add MRS = reserved when MRQ = 0 |  | Frame Formats | Frame Formats | 2006-05-18 10:35
12092 | Hart, Brian | 7.1.3.8 | 19 | 5 | E | N | 19 | 5 | HT Control Field | 7.1.3.8 | E | [5 empty] | Two rows have "Number of remaining sounding PPDUs" as their "Data" | Add more detail - number of remaining sounding PPDUs to be transmitted/received |  |  | Frame Formats | Frame Format
12093 | Hart, Brian | 7.1.3.8 | 21 | 6 | E | N | 21 | 6 | HT Control Field | 7.1.3.8 | E | [5 empty] | The table is unclear since the second and third columns refer to different quantities. | Split into two tables, or have 1 table with 4 rows and two three columns. The second column contains either "In frame transmitted by Initiator" or "In frame transmitted by responder". The third column contains the description text presently in columns 2 a |  |  | Frame Formats | Frame Format
12094 | Hart, Brian | 7.3.2.48 | 54 | 1 | T | Y | 54 | 1 | Additional HT Information Elements | 7.3.2.48 | T | [5 empty] | "Size in us of the Shortest Service Interval" yet the codes start at 5 ms and are multiples of 5 ms | Replace by "Duration of the shortest Service Interval" |  |  | HT Elements | Frame Formats | 2006-05-18 10:35
12095 | Hart, Brian | 7.4.7.2 | 58 | 13 | T | Y | 58 | 13 | MIMO Power Save Management Action Frame | 7.4.7.2 | ST |  | A |  |  |  | "don't send MIMO packets" is unclear. Do the authors mean don't send any HT packet, or any HT packet with 2 or more spatial streams? | Clearify | Accept - U - see CID 3420 |  | Power Management | MAC
12096 | Hart, Brian | 7.4.7.6 | 67 | 1 | T | Y | 67 | 1 | MIMO CSI Matrices frame | 7.4.7.6 | T | 2288 | A |  |  |  | The carrier number starts and stops at +-26 not +-28. This is not consistent with Table n35 | Include carriers -28 to 28. | See previous comment |  | Duplicate | Duplicate | 2006-05-18 07:31
12097 | Hart, Brian | 7.4.7.6 | 67 | 1 | T | Y | 67 | 1 | MIMO CSI Matrices frame | 7.4.7.6 | ST |  | R |  |  |  | Once the CSI matrices report is extended to 56 tones, it is not described how the CSI matrices report might apply to legacy 52-tone packets | Provide a mode for reporting CSI matrices for legacy packet formats | We don't support such mechanism for lagacy packet. Channel sounding packet operates in HT mode. |  | Beamforming | Beamforming & Adaptation
12098 | Hart, Brian | 7.4.7.6 | 67 | 1 | T | Y | 67 | 1 | MIMO CSI Matrices frame | 7.4.7.6 | T |  | D |  |  |  | Once the CSI matrices report is extended to 56 tones, the field counts -28, -26+Ng, -Ng, -1 (great), but then it goes +1, +1+Ng …. For Ng=2,4, this does not align well with the stopping condition of 28. Also, when adding up the number of tones, it does not match with table n35 | Fields should go -28, -28+Ng, -Ng, -1, +1, Ng, 2Ng, .. 28 | solicit input from commenter |  | Beamforming | Beamforming & Adaptation
12099 | Hart, Brian | 7.4.7.6 | 64 | 6 | T | Y | 64 | 6 | MIMO CSI Matrices frame | 7.4.7.6 | ST |  | A |  |  |  | In the CSI matrices control field of fig n27, Nc and Nr are 2 bit quantities (going 0 to 3) yet in table n30, they are the number of columns/rows in each steering matrix, presumably going 1 to 4. | If this is a mismatch, rename the Nc and Nr in the CSI matrices control field to be Nr_minus_1 and Nc_minus_1 or equivalent. Change the description correspondingly. | Refer to previous comments 2278 |  | Beamforming | Beamforming & Adaptation
12100 | Hart, Brian | 7.4.7.6 | 65 | 1 | E | Y | 65 | 1 | MIMO CSI Matrices frame | 7.4.7.6 | E | [5 empty] | "Grouping" is under-described | Identify, perhaps here or elsewhere or both, that this grouping is of adjacent subcarriers |  |  | Beamforming | Beamforming & Adaptation
12101 | Hart, Brian | 7.4.7.6 | 69 | 4 | T | Y | 69 | 4 | MIMO CSI Matrices frame | 7.4.7.6 | ST | 12099 | A |  |  |  | In the CSI matrices control field of fig n27, Nc and Nr are 2 bit quantities (going 0 to 3) yet in table n37, they are the number of columns/rows in each steering matrix, presumably going 1 to 4. | If this is a mismatch, rename the Nc and Nr in the CSI matrices control field to be Nr_minus_1 and Nc_minus_1 or equivalent. Change the description correspondingly. | See previous comment |  | Duplicate | Duplicate | 2006-05-18 07:31
12102 | Hart, Brian | 7.4.7.7 | 71 | 1 | T | Y | 71 | 1 | MIMO Uncompressed Steering Matrices frame | 7.4.7.7 | T | 2288 | A |  |  |  | The carrier number starts and stops at +-26 not +-28. This is not consistent with Table n42 | Include carriers -28 to 28. | See previous comment |  | Duplicate | Duplicate | 2006-05-18 07:31
12103 | Hart, Brian | 7.4.7.7 | 71 | 1 | T | Y | 71 | 1 | MIMO Uncompressed Steering Matrices frame | 7.4.7.7 | ST | 12097 | R |  |  |  | Once the CSI matrices report is extended to 56 tones, it is not described how the CSI matrices report might apply to legacy 52-tone packets | Provide a mode for reporting CSI matrices for legacy packet formats | See previous comment |  | Duplicate | Duplicate | 2006-05-18 07:31
12104 | Hart, Brian | 7.4.7.7 | 71 | 1 | T | Y | 71 | 1 | MIMO Uncompressed Steering Matrices frame | 7.4.7.7 | T | 12098 | D |  |  |  | Once the CSI matrices report is extended to 56 tones, the field counts -28, -26+Ng, -Ng, -1 (great), but then it goes +1, +1+Ng …. For Ng=2,4, this does not align well with the stopping condition of 28. Also, when adding up the number of tones, it does not match with table n42 | Fields should go -28, -28+Ng, -Ng, -1, +1, Ng, 2Ng, .. 28 | solicit input from commenter |  | Duplicate | Duplicate | 2006-05-18 07:31
12105 | Hart, Brian | 7.4.7.8 | 73 | 2 | T | Y | 73 | 2 | Compressed Steering Matrices Feedback frame | 7.4.7.8 | ST | 12099 | A |  |  |  | In the CSI matrices control field of fig n27, Nc and Nr are 2 bit quantities (going 0 to 3) yet in table n44, they are the number of columns/rows in each steering matrix, presumably going 1 to 4. | If this is a mismatch, rename the Nc and Nr in the CSI matrices control field to be Nr_minus_1 and Nc_minus_1 or equivalent. Change the description correspondingly. | See previous comment |  | Duplicate | Duplicate | 2006-05-18 07:31
12106 | Hart, Brian | 7.4.7.8 | 74 | 3 | E | N | 74 | 3 | Compressed Steering Matrices Feedback frame | 7.4.7.8 | E | [5 empty] | Lines 3 to 13 on page 74 seems to belong more naturally to section 20.3.5.2.1 | Move lines 3 to 13 on page 74 to section 20.3.5.2.1 |  |  | Beamforming | Beamforming & Adaptation
12107 | Hart, Brian | 7.4.7.8 | 75 | 1 | T | Y | 75 | 1 | Compressed Steering Matrices Feedback frame | 7.4.7.8 | T | 12098 | D |  |  |  | The field counts -28, -26+Ng, -Ng, -1 (great), but then it goes +1, +1+Ng …. For Ng=2,4, this does not align well with the stopping condition of 28. Also, when adding up the number of tones, it does not match with (the related) table n42 | Fields should go -28, -28+Ng, -Ng, -1, +1, Ng, 2Ng, .. 28 |  |  | Duplicate | Duplicate | 2006-05-18 07:31
12108 | Hart, Brian | 7.4.7.8 | 75 | 1 | E | N | 75 | 1 | Compressed Steering Matrices Feedback frame | 7.4.7.8 | E | [5 empty] | There is no equivalent of table n42 in this section | Create an equivalent of table n42 in this section. |  |  | Beamforming | Beamforming & Adaptation
12109 | Hart, Brian | 7.4A.1 | 79 | 1 | E | N | 79 | 1 | Aggregated MPDU format (A-MPDU) | 7.4A.1 | E | [5 empty] | The "Unique" pattern is not actually unique since there is no attempt to forbid this pattern in the normal data | Rename it "fixed" or "known" or something accurate and descriptive. |  |  | A-MPDU | Frame Format
12110 | Hart, Brian | 9.2.5.4.1 |  |  | T | N | 84 | 10 | Dual CTS Protection | 9.2.5.4.1 | DT |  | D |  |  |  | There are too many obscure or ugly options in 11n that are unlikely ever to be used or should never be used and only serve to complicate the standard. The dual CTS, dual beacon scheme is very ugly, and requires a lot of work for tiny gains, since range is ultimately limited by the weak preamble and SIGNAL field. Moreover, these are cheap WLANs not expensive basestations, so a second AP is always a better solution. | Entirely remove the text on dual CTS, dual beacon etc | Deferred: for later submission and discussion |  | Protection Mechanisms | Coexistence | 2006-05-18 07:30
12111 | Hart, Brian | 9.23.2 |  |  | T | Y | 129 | 29 | STA CCA sensing 40/20MHz BSS | 9.23.2 | DT | [5 empty] | "This allows far away overlapping BSSs on the extension channel to be ignored or to inhibit 40MHz transmissions as a matter of policy" yet (a) no mechanism is provided to assure us that they are indeed far away, and (b) this inefficiency arises in normal 20/20 transmissions too. If this inefficiency were that easy to fully fix, it would have been fully fixed a long time ago. If the authors believe that they have fully fixed this inefficiency then they should bring their solution to 802.11, and allow every device - 20 MHz devices included - to gain the benefit of this fix. Conversely, if the authors have not fully fixed this inefficiency, then why is it being allowed for 40 MHz? | a station must sense CCA (and virtual NAV) on every channel it is about to transmit on. If the STA cannot do that, then it shall either (a) not transmit now, (b) revert to 20MHz operation, or c) perform scanning beforehand of overlapping channels, and regularly during use, to assure itself that the overlapping channels are clear enough that the device's CCA and virtual NAV would not be triggered more than 1% of the time (if it were a 20MHz device on that overlapping channel). The in-service scanning should be performed by the AP or by clients at the AP's behest. The in-service scanning shall detect overlapping channel activity within a short period of time, say 1 sec. When detected, the AP shall vacate the overlapping channel (e.g. revert to 20 MHz operation or find a new clear 40 MHz channel) within a short period of time, say 1 sec. |  |  | Coexistence | Coexistence | 2006-05-18 07:30
12112 | Hart, Brian | 11.9.5.2 |  |  | T | Y | 150 | 7 | Rules | 11.9.5.2 | DT | [5 empty] | Manual configuration ends up as "users chooses 40 MHz on their lucky number channel", and thus is not backwards compatible with OBSSs on the extension channel | Manual configuration of 40 MHz must be disallowed without a prior gating scan of the overlapping channels, and subsequent in-service scanning of the overlapping channels, including the requirement to vacate busy channels whose CCA and virtual NAV cannot be respected. |  |  | Coexistence | Coexistence | 2006-05-18 07:30
12113 | Hart, Brian | 11.9.5.2 |  |  | T | Y | 150 | 9 | Rules | 11.9.5.2 | DT | [5 empty] | Optional scanning of an overlapped channel when the device cannot respect the CCA or virtual NAV of the overlapped channel is not backwards compatible with OBSSs on the extension channel. | Prior and in-service scanning must be mandatory. Testable performance requirements for this scanning must be provided. |  |  | Coexistence | Coexistence | 2006-05-18 07:30
12114 | Hart, Brian | 11.9.5.2 |  |  | T | Y | 150 | 12 | Rules | 11.9.5.2 | DT | [5 empty] | "The AP should reselect new parameters if an HT BSS that does not have the same control channel, extension channel offset starts operating on an overlapped channel". This will cause thrashing and does not promote a good frequency pan | We should define preferred 40MHz bands, and preferred control channels. In the absence of radar, the HT AP that does not conform to the preferred channelization must be the AP that must reselect its parameters. |  |  | Coexistence | Coexistence | 2006-05-18 07:30
12115 | Hart, Brian | 11.9.5.3 |  |  | T | Y | 150 | 20 | Channel Management at the AP | 11.9.5.3 | DT | [5 empty] | No performance requirements are mentioned | Prior and in-service scanning must be mandatory. Testable performance requirements for this scanning must be provided. |  |  | Coexistence | Coexistence | 2006-05-18 07:30
12116 | Hart, Brian | 11.9.5.3 |  |  | T | Y | 150 | 22 | Channel Management at the AP | 11.9.5.3 | DT | [5 empty] | No performance requirements are mentioned | Prior and in-service scanning must be mandatory. Testable performance requirements for this scanning must be provided. |  |  | Coexistence | Coexistence | 2006-05-18 07:30
12117 | Hart, Brian | 11.15.1 |  |  | T | Y | 152 | 15 | Basic functionality in BSS 40/20Mhz mode | 11.15.1 | DT | [5 empty] | Table n57 does not address devices on overlapping channels such as the extension channel. | Prior and in-service scanning must be mandatory. Testable performance requirements for this scanning must be provided. |  |  | Coexistence | Coexistence | 2006-05-18 07:30
12118 | Hart, Brian | 11.15.1 |  |  | T | N | 152 | 15 | Basic functionality in BSS 40/20Mhz mode | 11.15.1 | T | [5 empty] | 2.4MHz band does not presently contain a recognized 802.11 PHY | Replace by 2.4GHz |  |  | Coexistence | Coexistence | 2006-05-18 07:30
12119 | Hart, Brian | 11.15.2 |  |  | T | Y | 153 | 3 | Operating Modes (Informative) | 11.15.2 | DT | [5 empty] | This table does not acknowledge that at 2.4 GHz there may be overlapping BSSs in channels other than the extension channel, particularly a channel 25 MHz offset | Identify all OBSS cases, or disallow 40MHz operation at 2.4 GHz |  |  | Coexistence | Coexistence | 2006-05-18 07:30
12120 | Hart, Brian | 20.1 | 159 | 13 | E | N | 159 | 13 | Introduction | 20.1 | E | [5 empty] | "… and the addiotns to be made to the base standard to accommodate the HT-PFDM PHY" is inappropriate text once this draft is adopted. | Delete this text |  |  | PHY General | PHY
12121 | Hart, Brian | 20.1 | 159 | 20 | E | N | 159 | 20 | Introduction | 20.1 | E | [5 empty] | QPSK is Quadri-PSK not Quadrature PSK | Replace quadrature by quadri- |  |  | PHY General | PHY
12122 | Hart, Brian | 20.1 | 159 | 26 | E | N | 159 | 26 | Introduction | 20.1 | E | [5 empty] | ", 20 MHz mode of operation" - phrasing is clumsy | Rewrite |  |  | PHY General | PHY
12123 | Hart, Brian | 20.1 | 159 | 26 | E | N | 159 | 26 | Introduction | 20.1 | E | [5 empty] | That 40 MHz is optional is already mentioned in this paragraph. | Delete this sentence. |  |  | PHY General | PHY
12124 | Hart, Brian | 20.1.3 | 161 | 9 | E | N | 161 | 9 | Operating Mode | 20.1.3 | E | [5 empty] | "An HT device which does not support the reception of a GF packet … (CRC)" is a required for Mixed Mode operation, not GF operation | Mpve this sentence to the previous bullet |  |  | PHY General | PHY
12125 | Hart, Brian | 20 | All | All | T | Y | 159 | 9 | High Throughput PHY specification | 20 | ST |  | D |  |  |  | We have clause 15, 17, 18 and 19 PHYs already. They already have PHY interfaces defined. It is not 100% clear whether the 11n PHY is intended to be (a) a one-stop shop that is a superset of all these PHYs and replaces their interfaces entirely, or (b) a two stop-shop that is a superset of all OFDM PHYs and replaces all OFDM interfaces entirely, or (c) a shop for only HT-OFDM packets, that makes use of the clause 17 and 19 PHY interfaces when required to support backwards compatibility. Although the intent seems to be c), at times (b) seems to be favored. For instance Table n61 allows L_DATARATE to be 6, 9, .. 54, yet 11n packets can only have 6 in this field. Similarly it includes a "NON_HT" value for FORMAT. Ditto section 20.2.3.5. also, section 2.3.2 draws a non-HT packet that is OFDM, as if that is the only legacy packet possible. | 11n must include at statement as to how clause 20 interacts with clauses 15, 17, 18 and 19 (i.e. a, b or c), then be rewritten to stick to that statement. I believe c) is the right answer. |  |  | PHY General | PHY | 2006-05-18 10:30
12126 | Hart, Brian | 20.1.3 | 161 | 12 | T | Y | 161 | 12 | Operating Mode | 20.1.3 | ST |  | R |  |  |  | These bullet points are confusing because there is overlap between the HT-mode and the 40MHz/upper and 40MHz/lower modes. | Rewrite these bullet points to avoid overlap. | Reason for rejection: The PHY ad hoc believes that the bullet points in the draft are clear. |  | PHY General | PHY | 2006-05-18 10:30
12127 | Hart, Brian | 20.1.3 | 161 | 6 | T | N | 161 | 6 | Operating Mode | 20.1.3 | DT |  | R |  |  |  | There are too many obscure or ugly options in 11n that are unlikely ever to be used or should never be used and only serve to complicate the standard. An optional Greenfield mode is the worst of all worlds and will create major interoperability challenges. | Remove GF altogether | see 4017 |  | PHY General | PHY | 2006-05-18 10:30
12128 | Hart, Brian | 20.2.1 | 161 | 29 | E | N | 161 | 29 | Introduction | 20.2.1 | E | [5 empty] | The footnote 7 is not easy to find | Delete the 7 or insert its contents in full |  |  | PHY Interface | PHY
12129 | Hart, Brian | 20.2.2 | 162 | 1 | E | N | 162 | 1 | TXVECTOR parameters | 20.2.2 | E | [5 empty] | The STBC field is only partially enumerated | Fully enumerate all STBC cases |  |  | PHY Interface | PHY
12130 | Hart, Brian | 20.2.2 | 162 | 1 | E | N | 162 | 1 | TXVECTOR parameters | 20.2.2 | E | [5 empty] | EXPANSION_MAT needs a few words of description | Replace "complex matrices" by something like "Expansion complex matrices for transforming spatial spreams into transmit streams" |  |  | PHY Interface | PHY
12131 | Hart, Brian | 20.2.2.1 | 163 | 2 | E | N | 163 | 2 | TXVECTOR L_LENGTH | 20.2.2.1 | E | [5 empty] | The L_LENGTH usage in HT is not described yet the L_DATARATE usage is. | Either provide cross-references for both fields, or - better - describe both fields. In a related matter, section 20.3.3.2.1.4 describes the contents of the PHY packet, not the TXVECTOR parameter, so 20.3.3.1.4 does not define TXVECTOR_L_LENGTH; rather TX |  |  | PHY Interface | PHY
12132 | Hart, Brian | 20.2.2.7 | 163 | 27 | E | N | 163 | 27 | TXVECTOR BW | 20.2.2.7 | E | [5 empty] | The text is lazy when it says "the selection between these modes is according to this parameter" | Write out the options in full. |  |  | PHY Interface | PHY
12133 | Hart, Brian | 20.2.2.8 | 163 | 30 | E | N | 163 | 30 | TXVECTOR CH_OFFSET | 20.2.2.8 | E | [5 empty] | "the whole channel is used" is lazy | Enumerate 40MHz HT and both duplicate modes. |  |  | PHY Interface | PHY
12134 | Hart, Brian | 20.2.2.10 | 164 | 7 | T | N | 164 | 7 | TXVECTOR SMOOTHING | 20.2.2.10 | ST |  | D | see 2946 |  |  | There is no definition here of when smoothing should be allowed. | Add a cross-reference |  |  | PHY Interface | PHY | 2006-05-18 10:30
12135 | Hart, Brian | 20.2.2.12 | 164 | 13 | T | N | 164 | 13 | TXVECTOR AGGREGATION | 20.2.2.12 | T |  | A |  |  |  | The value for the AGGREGATION parmerter is not specified | Insert "1" | see 3426 |  | PHY Interface | PHY | 2006-05-18 10:30
12136 | Hart, Brian | 20.2.2.13 | 164 | 16 | E | N | 164 | 16 | TXVECTOR STBC | 20.2.2.13 | E | [5 empty] | The STBC field is only partially enumerated | Fully enumerate all STBC cases |  |  | PHY Interface | PHY
12137 | Hart, Brian | 20.2.2.18 | 165 | 2 | E | N | 165 | 2 | TXVECTOR EXPANSION_MAT | 20.2.2.18 | E | [5 empty] | EXPANSION_MAT needs more words of description | Add something like "Expansion complex matrices for transforming spatial spreams into transmit streams" |  |  | PHY Interface | PHY
12138 | Hart, Brian | 20.2.3 | 165 | 10 | T | N | 165 | 10 | RXVECTOR parameters | 20.2.3 | T |  | A |  |  |  | Maybe I don't understand this, but I expect "indicate" in place of "request" here | Check for correctness | change "request" to "indicate" on fields in table n61. |  | PHY Interface | PHY | 2006-05-18 10:30
12139 | Hart, Brian | 20.2.3 | 165 | 10 | T | Y | 165 | 10 | RXVECTOR parameters | 20.2.3 | T |  | C |  |  |  | The SERVICE parameter is listed as null | The SERVICE parameter should report the 9 SERVICE bits it detected after the scrambler seed | Remove SERVICE parameter from this section. |  | PHY Interface | PHY | 2006-05-18 10:30
12140 | Hart, Brian | 20.2.3 | 166 | 1 | E | N | 166 | 1 | RXVECTOR parameters | 20.2.3 | E | [5 empty] | CHAN_MAT has an inadequate description | Add a few words of description |  |  | PHY Interface | PHY
12141 | Hart, Brian | 20.2.3.1 | 166 | 7 | E | N | 166 | 7 | RXVECTOR L_LENGTH | 20.2.3.1 | E | [5 empty] | "can be used" is incorrect. | replace by "may have been used" |  |  | PHY Interface | PHY
12142 | Hart, Brian | 20.2.3.1 | 166 | 7 | T | Y | 166 | 7 | RXVECTOR L_LENGTH | 20.2.3.1 | T |  | A |  |  |  | "If the packet is a non_HT packet" maybe incorrect | Check. I thought this had to be a HT packet. | see 3924 |  | PHY Interface | PHY | 2006-05-18 10:30
12143 | Hart, Brian | 20.2.3.1 | 166 | 7 | E | N | 166 | 7 | RXVECTOR L_LENGTH | 20.2.3.1 | E | [5 empty] | The alternative to "If the packet is a non_HT packet" is not described | Describe the alternative. |  |  | PHY Interface | PHY
12144 | Hart, Brian | 20.2.3.2 | 166 | 10 | E | N | 166 | 10 | RXVECTOR RSSI | 20.2.3.2 | E | [5 empty] | "energy" is incorrect, as per line 12 | Replace "energy" by "power" |  |  | PHY Interface | PHY
12145 | Hart, Brian | 20.2.3.7 | 167 | 1 | T | N | 167 | 1 | RXVECTOR BW | 20.2.3.7 | ST |  | C |  |  |  | "shall indicate the bandwidth in which the current PPDU was received" is more error-prone than necessary. | Report the contents of the BW parameter in the header of the received packet | Change first sentence of 20.2.3.7 to "The BW parameter shall indicate the bandwidth of the current PPDU." Remove reference to HT_BW_20UL this section and in table n61. |  | PHY Interface | PHY | 2006-05-18 10:30
12146 | Hart, Brian | 20.2.3.8 | 167 | 5 | T | N | 167 | 5 | RXVECTOR CH_OFFSET | 20.2.3.8 | DT |  | R |  |  |  | "shall indicate whether the whole 40 MHz channel was used or only the upper or lower 20 MHz" is more error-prone than necessary. | Report the contents of the CH_OFFSET parameter in the header of the received packet | Reason for rejection: The text in the draft doesn't indicate how the value derived and so it isn't necessarily error prone. |  | PHY Interface | PHY | 2006-05-18 10:30
12147 | Hart, Brian | 20.2.3.8 | 167 | 5 | E | N | 167 | 5 | RXVECTOR CH_OFFSET | 20.2.3.8 | E | [5 empty] | The values for CH_OFFSET are not enumerated | Enumerate the values for the RXVECTOR CH_OFFSET |  |  | PHY Interface | PHY
12148 | Hart, Brian | 20.2.3.12 | 167 | 22 | E | N | 167 | 22 | RXVECTOR AGGREGATION | 20.2.3.12 | E | [5 empty] | The values for AGGREGATION are not fully enumerated, and the one value seems to be incorrect | Correct the values |  |  | PHY Interface | PHY
12149 | Hart, Brian | 20.2.3.13 | 167 | 25 | E | N | 167 | 25 | RXVECTOR STBC | 20.2.3.13 | E | [5 empty] | The values for STBC are not enumerated | Enumerate the values for the RXVECTOR STBC |  |  | PHY Interface | PHY
12150 | Hart, Brian | 20 | All | All | E | Y | 159 | 9 | High Throughput PHY specification | 20 | HE | [5 empty] | The duplicate legacy and HT modes are too invisible. Both are defined, important modes, different from the mainstream of 20 and 40 MHz packets, yet very often sections, tables and figures that ought to talk explicitly about them do not. | Review section 20 for omissions. For instance, section 20.3.2, table n62 and section 20.3.2.5 are silent about HT duplicate mode, section 20.3.2.3 and Table n64 are silent about duplicate legacy mode, etc. Something as simple as "(includes HT duplicate mo |  |  | PHY General | PHY
12151 | Hart, Brian | 20.3.2 | 169 | 1 | E | N | 169 | 1 | PLCP frame format | 20.3.2 | E | [5 empty] | The Legacy packet is not identified as FYI only | The legacy packet should be identified as FYI only. |  |  | PLCP Frame Format | PHY
12152 | Hart, Brian | 20.3.2.1 | 171 | 3 | T | N | 171 | 3 | Transmitter Block Diagram (informative) | 20.3.2.1 | T |  | A |  |  |  | Mathematical equivalence is not the test, EVM equivalence is. | Replace mathematically by "equivalent within the EVM requirements of Section 20.3.1.14.8.3" or just removed "mathematically" | Replace "mathematically" by "equivalent within the EVM requirements" |  | PLCP | PHY | 2006-05-18 10:30
12153 | Hart, Brian | 20.3.2.2 | 171 | 17 | E | N | 171 | 17 | Overview of the PPDU encoding process | 20.3.2.2 | E | [5 empty] | The text could be made clearer by identifying that bullet b) applies to both legacy (if present) and HT parts of the PLCP header | The text could be made clearer by identifying that bullet b) applies to both legacy (if present) and HT parts of the PLCP header |  |  | PLCP | PHY
12154 | Hart, Brian | 20.3.2.1 | 171 | 1 | E | N | 171 | 1 | Transmitter Block Diagram (informative) | 20.3.2.1 | E | [5 empty] | The diagram is not as clear as it could be. | Add additonal notes that: there may be 1 or 2 BCC FECs. STBCs only use 1 FEC. The stream mapper may have 1, 2, 3 or 4 outputs. With STBC, the STBC block has more outputs than inputs. With SM, there may be more outputs than inputs. The number of RF outputs |  |  | PLCP | PHY
12155 | Hart, Brian | 20.3.2.2 | 172 | 1 | E | N | 172 | 1 | Overview of the PPDU encoding process | 20.3.2.2 | E | [5 empty] | "Append" is the wrong verb | Replace"Append" by "concatenate" |  |  | PLCP | PHY
12156 | Hart, Brian | 20.3.2.2 | 172 | 10 | E | N | 172 | 10 | Overview of the PPDU encoding process | 20.3.2.2 | E | [5 empty] | "at least 6 bits" is misleading. | There is a thorough, correct description immediately following. Therefore dlete the phrase in parentheses |  |  | PLCP | PHY
12157 | Hart, Brian | 20.3.2.2 | 172 | 11 | E | N | 172 | 11 | Overview of the PPDU encoding process | 20.3.2.2 | E | [5 empty] | "(the value is 1)" is missing a field name | Insert a field name |  |  | PLCP | PHY
12158 | Hart, Brian | 20.3.2.2 | 172 | 21 | E | N | 172 | 21 | Overview of the PPDU encoding process | 20.3.2.2 | E | [5 empty] | Organization of g, h and i is clumsy | Split out the LDPC text asa new bullet. Perhaps merge g, h and the start of i |  |  | PLCP | PHY
12159 | Hart, Brian | 20.3.17 | 237 | 1 | T | Y | 237 | 1 | PLCP receive procedure | 20.3.17 | ST | [5 empty] | Behavior of a PHY when receiving the reserved MCS rates 77-127 in an otherwise valid HT-PLCP is undefined. The only error exit line from the "Validate PLCP/Check PLCP fields" requires that the packet's duration be predicted and CCA asserted as busy. | Either define a nominal rate for the reserved MCS rates (i.e. allow them to be used in the future), or change the figure above section 20.4 to abort in this case. |  |  | PLCP | PHY | 2006-05-18 10:30
12160 | Hart, Brian | 20.3.2.3 | 175 | 1 | E | N | 175 | 1 | Modulation and Coding Scheme (MCS) | 20.3.2.3 | E | [5 empty] | From fig n49, T_HT-LTF1 only applies to GF | Update the second-to-last row in the upper table |  |  | PLCP MCS | PHY
12161 | Hart, Brian | 20.3.2.3 | 175 | 1 | E | N | 175 | 1 | Modulation and Coding Scheme (MCS) | 20.3.2.3 | E | [5 empty] | From fig n49, T_HT-LTF1 only applies to GF | Replace"second and subsequent" by "additional" |  |  | PLCP MCS | PHY
12162 | Hart, Brian | 20.3.2.5 | 178 | 9 | T | Y | 178 | 9 | Mathematical description of signals | 20.3.2.5 | ST | [5 empty] | Equation (20-4) does not apply to the HT-SIG and HT_DATA fields since they are N*4 or N*3.6 us fields with windowing over each 4 or 3.6 us piece | Either change the definition of the HT-SIG and HT-DATA fields to include summations, or accept that (20-4) is insufficiently general for 11n and omit (20-4) entirely, or clearly caveat it. |  |  | PLCP | PHY | 2006-05-18 10:30
12163 | Hart, Brian | 20.3.3.1 | 179 | 9 | E | N | 179 | 9 | Introduction | 20.3.3.1 | E | [5 empty] | "the specific HT-fields replace some of the legacy fields" is not really true: the legacy fields are just omitted. | Rewrite |  |  | PLCP Preamble | PHY
12164 | Hart, Brian | 20.3 | All | All | E | Y |  |  |  | 20.3 | E | [5 empty] | The waveform equations such as (20-10), inside table n66, etc etc, are unnecessarily ugly. They contain much duplication and therefore are much more difficult to verify than they should be. | (1) Define a function uppercaseUpsilon_k(BW) as a generalization of the existing uppercaseUpsilon. For BW=20MHz, this is always 1, For 40MHz, this is 1 then j. In this way, the two summations over disjoint k may be simplified to a single summation over al
12165 | Hart, Brian | 20.3.3.2.2.2 | 186 | 1 | E | N | 186 | 1 | The High Throughput Signal Field | 20.3.3.2.2.2 | E | [5 empty] | The draft contains Verilog notation | Replace the Verilog notation by integers |  |  | PLCP Header | PHY
12166 | Hart, Brian | 20.3.3.2.2.2.1 | 189 | 4 | E | N | 189 | 4 | CRC calculation | 20.3.3.2.2.2.1 | E | [5 empty] | Bits 0-33 of the HT SIG are not defined | Refer to the correct bits from HT-SIG1 and HT-SIG2. |  |  | PLCP Header | PHY
12167 | Hart, Brian | 20 | All | All | E | N | 159 | 9 | High Throughput PHY specification | 20 | E | [5 empty] | "frequency shifting and duplicating", "shifted and duplicated" etc are back to front | Write "duplicating and frequency shifting", "duplicated and frequency shifted", etc |  |  | PHY General | PHY
12168 | Hart, Brian | All | All | All | E | N | 0 | 0 | General | General | E |  | A |  |  |  | Staggered preambles seem to be defined in about 6 different places | Reduce duplication, for instance by cross-references | 2 definitions were found, one of which was deleted. | 20060510r0 D1.01 | General | General
12169 | Hart, Brian | 20.3.3.2.2.4 | 191 | 18 | T | N | 191 | 18 | The HT-LTF long training Field | 20.3.3.2.2.4 | T | [5 empty] | "N_LTF shall not exceed 5" seems ot be one too high. | Check, presumably writing "N_LTF shall not exceed 4" |  |  | PLCP Preamble | PHY | 2006-05-18 10:30
12170 | Hart, Brian | 20.3.3.2.2.4 | 192 | 1 | E | N | 192 | 1 | The HT-LTF long training Field | 20.3.3.2.2.4 | E | [5 empty] | The OR's in table n71 are confusing | Use two tables. |  |  | PLCP Preamble | PHY
12171 | Hart, Brian | 20.3.3.2.2.4 | 192 | 23 | T | Y | 192 | 23 | The HT-LTF long training Field | 20.3.3.2.2.4 | T | [5 empty] | The HT-duplicate mode has 104 tones yet the HTLTF has 114. Therefore, after normalization, there is a scaling mismatch that receivers may ignore or account for | Explicitly identify that there is a scaling mismatch between the LTF and data in this case, that a receiver may take into consideration |  |  | PLCP Preamble | PHY | 2006-05-18 10:30
12172 | Hart, Brian | 20.3.3.2.2.4 | 194 | 4 | T | Y | 194 | 4 | The HT-LTF long training Field | 20.3.3.2.2.4 | ST | [5 empty] | No explanation is provided why an identity matrix should not be used for Q with extension HT-LTFs | Provide an explanation |  |  | PLCP Preamble | PHY | 2006-05-18 10:30
12173 | Hart, Brian | 20.3.3.3.2 | 195 | 22 | T | Y | 195 | 22 | Short training field | 20.3.3.3.2 | DT | [5 empty] | The Greenfield short training field is described but not the Long training field | Provide a cross-reference or a description of the Greenfield HT-LTF1 |  |  | PLCP Greenfield | PHY | 2006-05-18 10:30
12174 | Hart, Brian | 20.3.4 | 197 | 16 | E | N | 197 | 16 | The Data Field | 20.3.4 | E | [5 empty] | The length field is variously written as LENGTH, l, and length | Use one label only |  |  | PLCP Data | PHY
12175 | Hart, Brian | 20.3.4.1 | 197 | 20 | E | N | 197 | 20 | The service field | 20.3.4.1 | E | [5 empty] | The text makes it sound as if HT mode is different to non-HT mode, yet they seem to be describing the same thing | Clarify |  |  | PLCP Data | PHY
12176 | Hart, Brian | 20.3.4.3 | 198 | 3 | E | N | 198 | 3 | Coding | 20.3.4.3 | E | [5 empty] | The text is for BCC yet this is not identified. | Identify that this is for BCC |  |  | PLCP Coding | PHY
12177 | Hart, Brian | 20.3.4.4.2 | 204 | 10 | E | N | 204 | 10 | Stream Parser | 20.3.4.4.2 | E | [5 empty] | I believe it is especially that the bits that are consecutive, not the blocks | Try "Blocks of s(i_{ss}) consective bits are assigned to different spatial streams, with consecutive blocks assigned in round robin fashion." or similar. A diagram would be helpful |  |  | PLCP Interleaver | PHY
12178 | Hart, Brian | 20.3.4.4.2 | 204 | 15 | E | N | 204 | 15 | Stream Parser | 20.3.4.4.2 | E | [5 empty] | The modulo operator is not described. On p205, the modulo operator is written as mod | Use consistent, defined operators |  |  | PLCP Interleaver | PHY
12179 | Hart, Brian | 20.3.4.4.2 | 204 | 14 | T | Y | 204 | 14 | Stream Parser | 20.3.4.4.2 | T | [5 empty] | The k's and iss's seem to be back to front, or the equations define I and j when it is k and iss that are of interest | Check and correct if required. If correct, clarification is required. |  |  | PLCP Interleaver | PHY | 2006-05-18 10:30
12180 | Hart, Brian | 20 | All | All | E | N | 159 | 9 | High Throughput PHY specification | 20 | E |  | T |  |  |  | "11a" or "11g" | Replace by "clause 17" or "clause 19" | Replaced where not clearly normative. However did not touch the statement: The HT device shall be compliant with 802.11a/b/g standards. for fear of introducing unintended technical changes. Classifying as technical to continue the process. |  | PHY General | PHY
12181 | Hart, Brian | 20.3.4.5.1 | 206 | 26 | T | N | 206 | 26 | Space-Time-Block-Coding (STBC) | 20.3.4.5.1 | T | [5 empty] | The text refers to 2n+1 yet the second d has subscript 2n. | Replace 2n by 2n+1 in second d term. |  |  | PLCP STBC | PHY | 2006-05-18 10:30
12182 | Hart, Brian | 20.3.4.5.1 | 207 | 3 | E | N | 207 | 3 | Space-Time-Block-Coding (STBC) | 20.3.4.5.1 | E | [5 empty] | The HT_SIG fieldnames are identified primarily by bit numbers | Use the HT_SIG fieldnames as columns headers, with bit numbers as secondary |  |  | PLCP STBC | PHY
12183 | Hart, Brian | 20.3.4.6 | 209 | 6 | E | N | 209 | 6 | Pilot Subcarriers | 20.3.4.6 | E | [5 empty] | The amount of rotation is not specified | Specify rotation by j |  |  | PLCP OFDM | PHY
12184 | Hart, Brian | 20 | All | All | E | N | 159 | 9 | High Throughput PHY specification | 20 | T |  | D | Assaf |  |  | The amount of rotation for the upper 20 MHz of a 40 MHz transmission has to be mentioned so many times in so many places that there must be a better way | Define a function uppercaseUpsilon_k(BW) as a generalization of the existing uppercaseUpsilon. For BW=20MHz, this is always 1, For 40MHz, this is 1 then j. Use this everywhere | Ed: reclassified as technical |  | PHY General | PHY | 2006-05-18 10:30
12185 | Hart, Brian | 20.3.4.7 | 209 | 8 | T | Y | 209 | 8 | OFDM Modulation | 20.3.4.7 | ST | [5 empty] | d-tilde seems to be completely unrelated to the previous and following text. No IFFT has been mentioned to get to the time domain, except to go all the way to r(t). The 90deg rotation mentioned in line 10 applies to the frequency domain | Rewrite or delete |  |  | PLCP OFDM | PHY | 2006-05-18 10:30
12186 | Hart, Brian | 20.3.4.7.1 | 210 | 3 | E | N | 210 | 3 | Spatial Mapping | 20.3.4.7.1 | E | [5 empty] | This X notation has not been previously used. | The X notation is a good idea. Define X properly beforehand, and use beforehand as appropriate. |  |  | PLCP OFDM | PHY
12187 | Hart, Brian | 20.3.4.7.1 | 210 | 16 | E | N | 210 | 16 | Spatial Mapping | 20.3.4.7.1 | E | [5 empty] | The tau quantity is not defined or described | Define and describe the tau quantity |  |  | PLCP OFDM | PHY
12188 | Hart, Brian | 20.3.4.7.1 | 212 | 3 | E | N | 212 | 3 | Spatial Mapping | 20.3.4.7.1 | E | [5 empty] | Use "all" not "any" | Use "all" not "any" |  |  | PLCP OFDM | PHY
12189 | Hart, Brian | 20.3.4.7.1 | 212 | 8 | T | Y | 212 | 8 | Spatial Mapping | 20.3.4.7.1 | DT | [5 empty] | 600ns is a poor definition. | Do the authors intend it to be 600ns maximum, 600 ns RMS, 90% or 99% energy-width, what …? However, I don't believe that 600ns maximum can actually be measured and tested against. |  |  | PLCP OFDM | PHY | 2006-05-18 10:30
12190 | Hart, Brian | 20.3.4.7.4 | 214 | 3 | E | N | 214 | 3 | Transmission in HT duplicate mode. | 20.3.4.7.4 | E | [5 empty] | BPSK is not coding | Replace by "BPSK modulation" |  |  | PLCP OFDM | PHY
12191 | Hart, Brian | 20.3.4.7.4 | 214 | 3 | E | N | 214 | 3 | Transmission in HT duplicate mode. | 20.3.4.7.4 | E | [5 empty] | rate 1/2 coding is ambiguous | Insert rate 1/2 BCC coding |  |  | PLCP OFDM | PHY
12192 | Hart, Brian | 20.3.5.1 | 216 | 16 | E | N | 216 | 16 | Implicit Beamforming | 20.3.5.1 | E | [5 empty] | Description of B_TX, A_RX, B_RX is poor | Rewrite |  |  | PHY Beamforming | Beamforming & Adaptation
12193 | Hart, Brian | 20.3.6.3 | 221 | 21 | E | N | 221 | 21 | Sounding PPDU for channel quality assessment | 20.3.6.3 | E | [5 empty] | "Segemented" probably refers to staggered. | Replace by staggered |  |  | PHY Sounding | Beamforming & Adaptation
12194 | Hart, Brian | 20.3.8 | 221 | 33 | T | Y | 221 | 33 | Channel Numbering and Channelization | 20.3.8 | T | 1523 |  |  |  |  | The channelization rules will lead to a mishmash of 20 and 40 MHz devices, and overall reduced throughput | Preferred 40 MHz channels and control channels should be identified in the standard. When BSSs overlap, in the absence of radar, the devices on the non-preferred channels should change to preferred values. This ensures that the system converges over time |  |  | Duplicate | Duplicate
12195 | Hart, Brian | 20.3.8.2 | 223 | 9 | T | Y | 223 | 9 | Channel Allocation in the 2.4 GHz Band | 20.3.8.2 | ST | [5 empty] | Last I heard European channels extedned to channel 13. | Define 40MHz channels up to channel 13 |  |  | PLCP Regulatory | Coexistence
12196 | Hart, Brian | 20.3.14.4 | 225 | 21 | T | Y | 225 | 21 | Transmit center frequency tolerance | 20.3.14.4 | DT | [5 empty] | 20ppm is unnecessarily strict for 2.4 GHz | Replace by +-25ppm at 2.4 GHz |  |  | PHY Characteristics | PHY | 2006-05-18 10:30
12197 | Hart, Brian | 20.3.15.5 | 226 | 5 | E | N | 226 | 5 | Clear channel assessment (CCA) sensitivity | 20.3.15.5 | E | [5 empty] | The text refers to PHY-TXEND but this is not drawn in figure n65 | Add TX-END to figure n65 |  |  | CCA | Coexistence
12198 | Hart, Brian | 20.3.14.8.3 | 227 | 14 | T | N | 227 | 14 | Transmitter modulation accuracy (EVM) test | 20.3.14.8.3 | DT | [5 empty] | As a practical matter, for interoperability, all devices have had to perform carrier feedback during the packet (e.g. from the pilot tones). This test is more stringent than is used in the marketplace today. | Evaluate relaxing this to allow limited, specified, carrier tracking during the packet, with correction being applied before the FFT |  |  | PHY Characteristics | PHY | 2006-05-18 10:30
12199 | Hart, Brian | 20.3.15.4 | 229 | 24 | T | Y | 229 | 24 | Receiver maximum input level | 20.3.15.4 | DT | [5 empty] | The maxinput level at 2.4GHz has been -20dBm | Change the receiver max input level at 2.4GHz to -20dBm |  |  | PHY Characteristics | PHY | 2006-05-18 10:30
12200 | Hart, Brian | 20.3.15.5 | 229 | 30 | T | Y | 229 | 30 | Clear channel assessment (CCA) sensitivity | 20.3.15.5 | DT | [5 empty] | "If the preamble portion was missed" leads to ambiguity or absurdity. If it was missed, how can we know we have a packet? (OK, it is possible but harder and no one bothers). To be properly compliant, a receiver must then assert CCA for all transmissions above -60 dBm. However, others may have just ignored this part of the spec, treating it as absurd. | Remove any ambiguity or absurdity. Make it a simple energy detect at -60 dBm. |  |  | CCA | Coexistence
12201 | Hart, Brian | 20.3.15.5 | 229 | 28 | T | Y | 229 | 28 | Clear channel assessment (CCA) sensitivity | 20.3.15.5 | DT | [5 empty] | To align with the 1% PER of section 20.3.15.1, this should be a 99% probability | Replace 90% by 99% |  |  | CCA | Coexistence
12202 | Hart, Brian | 20.3.15.5 | 229 | 26 | T | Y | 229 | 26 | Clear channel assessment (CCA) sensitivity | 20.3.15.5 | DT | [5 empty] | This clause makes no mention of attempting to detect packets on the extension or overlapping channels. | Devices should be advised to attempt to measure CCA on the extension channel as well as they do on the control channel. |  |  | CCA | Coexistence
12203 | Hart, Brian | 20.3.15.2 | 229 | 7 | T | Y | 229 | 7 | Adjacent channel rejection | 20.3.15.2 | DT | [5 empty] | The ACI and Non-ACI spec have always been defective in that they have not specified the minimum duty cycle and number of packets per second of the adjacent channel interferer. | Specify a minimum duty cycle (say 50%) and number of packets per second (say 5000) |  |  | PHY Characteristics | PHY | 2006-05-18 10:30
12204 | Hart, Brian | 20.3.15.3 | 229 | 17 | T | Y | 229 | 17 | Non-adjacent channel rejection | 20.3.15.3 | DT | [5 empty] | The ACI and Non-ACI spec have always been defective in that they have not specified the minimum duty cycle and number of packets per second of the adjacent channel interferer. | Specify a minimum duty cycle (say 50%) and number of packets per second (say 5000) |  |  | PHY Characteristics | PHY | 2006-05-18 10:30
12205 | Hart, Brian | 20.3.15.6 | 229 | 37 | T | Y | 229 | 37 | Received Channel Power Indicator (RCPI) Measurement | 20.3.15.6 | DT | [5 empty] | "the entire received frame" is unnecessary and overly burdensome | Allow the measurement to taken over the preamble only |  |  | RCPI | PHY | 2006-05-18 10:30
12206 | Hart, Brian | 20.3.15.6 | 230 | 11 | T | Y | 230 | 11 | Received Channel Power Indicator (RCPI) Measurement | 20.3.15.6 | DT | [5 empty] | "Accuracy for each measurement shall be +/-5 dB … The measurement shall assume a receiver noise equivalent bandwidth equal to the channel bandwidth multiplied by 1.1". In the second sentence, "measurement" is the wrong subject for "assume". It is not the measurement whose RNEB is assumed: it is that the reference RNEB equals 1.1x the channel bandwidth | Recommend rewriting this to be: "RCPI shall equal the received RF power within an accuracy of +/-5 dB … The received RF power shall be determined assuming a receiver noise equivalent bandwidth equal to the channel bandwidth multiplied by 1.1" |  |  | RCPI | PHY | 2006-05-18 10:30
12207 | Hart, Brian | 20.3.16 | 231 | 2 | E | N | 231 | 2 | PLCP transmit procedure | 20.3.16 | E | [5 empty] | "from" is ambiguous | Write "starting with" |  |  | PLCP | PHY
12208 | Hart, Brian | 20.3.16 | 231 | 11 | E | N | 231 | 11 | PLCP transmit procedure | 20.3.16 | E | [5 empty] | "LENGTH or HT_LENGTH yet p230 line 17 says for legacy devices, follow the procedure of clause 17 | Is this redundant, or is it required for duplicate legacy? If needed for duplicate legacy, then the paragraph at the start of 20.3.16 should be made more explicit |  |  | PLCP | PHY
12209 | Hart, Brian | 20.3.17 | 234 | 2 | T | Y | 234 | 2 | PLCP receive procedure | 20.3.17 | DT | [5 empty] | "a significant received signal strength" is only way way to do CCA. Preamble detection is another | Replace by "a busy channel" |  |  | PLCP | PHY | 2006-05-18 10:30
12210 | Hart, Brian | 20.3.17 | 234 | 4 | T | Y | 234 | 4 | PLCP receive procedure | 20.3.17 | ST | [5 empty] | This sentence does not make sense. A number of lines seem to have been omitted | Refer to clause 17 for the missing text |  |  | PLCP | PHY | 2006-05-18 10:30
12211 | Hart, Brian | 20.3.17 | 234 | 4 | T | Y | 234 | 4 | PLCP receive procedure | 20.3.17 | ST | [5 empty] | "A Viterbi decoder is recommended" is not relevant to LDPCs | Rewrite more generally |  |  | PLCP | PHY | 2006-05-18 10:30
12212 | Hart, Brian | 20.3.17 | 234 | 8 | T | Y | 234 | 8 | PLCP receive procedure | 20.3.17 | DT | [5 empty] | "and the PLCP format, SIGNAL field or HT-SIG field are completely recognizable and supported" | Perhaps rewrite as "if the PLCP format and either the SIGNAL field or HT-SIG field are completely recognizable and supported". However, I believe it sufficient that just the SIGNAL field is completely recognizable and supported, so a better version is the clause 17 version "and if the SIGNAL field is completely recognizable and supported" |  |  | PLCP | PHY | 2006-05-18 10:30
12213 | Hart, Brian | 20.3.17 | 237 | 1 | T | Y | 237 | 1 | PLCP receive procedure | 20.3.17 | DT | [5 empty] | It is well known that the SIGNAL field's parity bit is inadequate for determining if a valid SIGNAL field was received. Therefore a more robust test of a valid SIGNAL field than just " test Parity" in the figure on p237 or "parity check" in the text on p234 line 29 is required | The parity bit only works when there is very likely to be only 0 or 1 bit errors in the SIGNAL field. Therefore redefine a valid SIGNAL field to be when there are very likely to be only 0 or 1 bit errors and the parity bit is correct. The choice of BER estimator is open but it must work well enough to reach the PER requirements of section 20.3.15.1. This change is completely consistent with the "completely recognizable" language at line 9 or p234 |  |  | PLCP | PHY | 2006-05-18 10:30
12214 | Hart, Brian | 20.3.17 | 234 | 28 | T | Y | 234 | 28 | PLCP receive procedure | 20.3.17 | DT | [5 empty] | It is well known that the SIGNAL field's parity bit is inadequate for determining if a valid SIGNAL field was received. Therefore a more robust test of a valid SIGNAL field than just " test Parity" in the figure on p237 or "parity check" in the text on p234 line 29 is required | The parity bit only works when there is very likely to be only 0 or 1 bit errors in the SIGNAL field. Therefore redefine a valid SIGNAL field to be when there are very likely to be only 0 or 1 bit errors and the parity bit is correct. The choice of BER estimator is open but it must work well enough to reach the PER requirements of section 20.3.15.1. This change is completely consistent with the "completely recognizable" language at line 9 or p234 |  |  | PLCP | PHY | 2006-05-18 10:30
12215 | Cheng, Hong | 7.2.1.7.1 | 24 | 1 | E | N | 24 | 1 | Simple Block Ack Request (Simple BlockAckReq) | 7.2.1.7.1 | E | [5 empty] | Caption of the figure is wrong | Change "Block Ack Starting Sequence Control" to "Block Ack Request Information" |  |  | Block Ack | MAC
12216 | Cheng, Hong | 7.2.1.7.3 | 25 | 3 | E | N | 25 | 3 | Multiple TID Block Acknowledgement Request | 7.2.1.7.3 | E | [5 empty] | The representation of Block Ack Request Information field is not clearly indicated | Provide an overview of BlockAckReq frame and clearly indicate Block Ack Request Information field is variable in length which depend on BlockAckReq variant. |  |  | Block Ack | MAC
12217 | Cheng, Hong | 7.2.1.7 | 22 | 19 | T | N | 22 | 19 | Block Ack Request (BlockAckReq) frame format | 7.2.1.7 | DT |  | D |  |  |  | Functionalities of Multiple TID BlockAckReq can already be achieved by aggregating multiple BAR with A-MPDU. | Remove support of Multiple TID BlockAckReq. | Defer - 11 - 0 -- Proposal to accept the comment- 6 - 6 |  | Block Ack | MAC
12218 | Cheng, Hong | 7.4.7.10 | 76 | 5 |  | N | 76 | 5 |  | 7.4.7.10 | DT |  | D |  |  |  | The use of Management Action frame to serve PSMP is unreliable, since some receiver implementation may not respond immediately to a management frame. | Use a control frame to for PSMP. | Straw poll to change: Yes 2 , No 3. Defer - U |  |  | PSMP | 2006-05-17 14:34
12219 | Cheng, Hong | 7.4A.2 | 80 | 26 | T | N | 80 | 26 | A-MPDU Contents | 7.4A.2 | DT | [5 empty] | No reason was provided for prohibiting Immediate BAR to be aggregated using A-MPDU. | Include BAR in Table n48. |  |  | A-MPDU | Frame Formats | 2006-05-18 10:35
12220 | Cheng, Hong | 9.2.5.4.1 |  |  | T | N | 84 | 10 | Dual CTS Protection | 9.2.5.4.1 | DT |  | D |  |  |  | Introducing Dual CTS Protection just for range extension creates too much overhead without substantial benfits. Furthermore, it contradicts with High Troughput requirement. | Remove Dual CTS Protection. | Deferred: see CID12220 |  | Protection Mechanisms | Coexistence | 2006-05-18 07:30
12221 | Cheng, Hong | 9.10.7 | 92 | 23 | T | N | 92 | 23 | N-Immediate BlockAck extensions | 9.10.7 | DT | [5 empty] | The method to differentiate full state Bitmap and partial state bitmap is not specified | Use a bit in BA control frame to signal the bimap is full state or partial state. |  |  | Block Ack | MAC
12222 | Kim, Youngsoo | 3 | 3 | 7 | E |  | 3 | 7 | Definitions | 3 | E | 1755 |  |  |  |  | Uplink transmission | change "Uplink transmission" to "Uplink transmission time" in order to make it consistent with a terminology 'Downlink transmission time' used in the same paragraph. |  |  | Duplicate | Duplicate
12223 | Kim, Youngsoo | 5.2.7.2 | 8 | Table n2 | E |  | 8 |  | General description of HT Features | 5.2.7.2 | E | 1757 |  |  |  |  | PHY level spoofing is not in spec any more | change "PHY level spoofing" to appropriate term |  |  | Duplicate | Duplicate
12224 | Kim, Youngsoo | 9.18.1.1.2 | 113 |  | T | Y | 113 |  | Up Link Transmission | 9.18.1.1.2 | T | 1770 |  |  |  |  | When nothing is transmitted by QSTA during its scheduled Uplink transmission time, there is no way for an QAP to determine whether QSTA does not have anything to transmit or QSTA did not receive PSMP frame correctly. | Provide more detailed behaviors of STA and AP when STA does not have any frames to be transmitted during its ULT. QSTA should transmit NULL frame when it does not have anything to transmit. If AP receives the NULL frame from the STA, it may schedule a 're |  |  | Duplicate | Duplicate
12225 | Kim, Youngsoo | 7.4.7.10 | 77 |  | T |  | 77 |  | PSMP | 7.4.7.10 | T | 1763 |  |  |  |  | The unit of DLT duration and that of ULT duration are different, 16us and 4us respectively. Need explanation for this difference. | Add informative text to explain why different time units are used for DLT/ULT durations. |  |  | Duplicate | Duplicate
12226 | Kim, Youngsoo | 7.4.7.10 | 77 | 14 | E |  | 77 | 14 | PSMP | 7.4.7.10 | E | 1764 |  |  |  |  | This sentence is for ULT duration -> same as line 22 | Change this sentence to "If no DLT is scheduled for a STA, but a ULT is scheduled for that STA, then the DLT Duration is set to null (0) |  |  | Duplicate | Duplicate
12227 | Kim, Youngsoo | 7.4.7.10 | 77 | 36 | E |  | 77 | 36 | PSMP | 7.4.7.10 | E | 1765 |  |  |  |  | ULT startoffset | Change startoffset to "Start Offset" |  |  | Duplicate | Duplicate
12228 | Kim, Youngsoo | 9.18.2 | 114 |  | T | Y | 114 |  | Multi-phase PSMP | 9.18.2 | T | 1772 |  |  |  |  | In 802.11e amendment, the resource request using Quese Size Field or the TXOP Duration Request field of QoS Control Field is optional. But in PSMP, resource request mechanism based on these parameters is crucial to the effectiveness of multi-phase PSMP operation in its power saving capability. The usage of these QoS parameters in the resource request being optional within the PSMP exchange would keep the participating STA's from saving its power to the fullest potential that PSMP mechanism provides. | Resource Request using Quese Size Field or the TXOP Duration Request field of QoS Control Field in multi-phase PSMP shall be mandatory when PSMP is used. |  |  | Duplicate | Duplicate
12229 | Kim, Youngsoo | 7.1.3.5.3 | 6 |  | T | N | 6 |  | Ack Policy subfield | 7.1.3.5.3 | T | 1758 |  |  |  |  | The case when this particular setting of ACK policy bits will be interpreted as 'Implicit BA' is not clearly described. The clause 9.18.3 states that ACK can be implicitly requested using the 'normal ACK' setting of these bits and the description shown in this table should be in agreement with this clause. | Change 'Normal Ack or Implicit Block Ack' to 'Normal Ack or Implicit Block Ack within PSMP period.' |  |  | Duplicate | Duplicate
12230 | Kim, Youngsoo | 7.1.3.5.3 | 6 |  | T | N | 6 |  | Ack Policy subfield | 7.1.3.5.3 | T | 1759 |  |  |  |  | I believe that the original intention on the usage of MTBA was that it is only restricted to PSMP exchange as it is implied on the lines 6-7 under Clause 11.5.2.1. If this is true, MTBA MPDU cannot be returned by addressed recipient within SIFS period due to the inherent characteristic of PSMP exchange which forces STA's to follow the scheduled ACK rule. | Cross out 'MTBA MPDU' on the 9th line in the rightmost column. And add the text that reads 'When used for implicit Block Ack within PSMP period, the addressed recipients shall return MTBA MPDU, either individually or as part of an A-MPDU, during the corre |  |  | Duplicate | Duplicate
12231 | Kim, Youngsoo | 7.2.1.7.3 | 25 | 5 | E |  | 25 | 5 | Multiple TID Block Acknowledgement Request | 7.2.1.7.3 | E | 1760 |  |  |  |  | The Starting Sequence Control subfield | Change it to "The BA Starting Sequence Control field" |  |  | Duplicate | Duplicate
12232 | Kim, Youngsoo | 7.2.1.8.3 | 29 | 13 | E |  | 29 | 13 | Multiple TID Block Acknowledgement | 7.2.1.8.3 | E | 1761 |  |  |  |  | The Starting Sequence number is not defined | Add "The BA Starting Sequence Control Field is shown in Figure 32" |  |  | Duplicate | Duplicate
12233 | Kim, Youngsoo | 7.2.2.1 | 31 | 5 | E |  | 31 | 5 | Aggregated MSDU Format (A-MSDU) | 7.2.2.1 | E | 1762 |  |  |  |  | shown in Table n6 | Find the proper Table number |  |  | Duplicate | Duplicate
12234 | Kim, Youngsoo | 9.21.2 | 126 | 17 | E |  | 126 | 17 | Procedure | 9.21.2 | E | 1774 |  |  |  |  | incorrect Table number | Change to "Table n7" |  |  | Duplicate | Duplicate
12235 | Kim, Youngsoo | 3.x | 2 | 23 | E |  | 2 | 23 |  | 3.x | E | 1756 |  |  |  |  | PSMP is management action frame not control frame | change "MAC control frame" to "MAC management action frame" |  |  | Duplicate | Duplicate
12236 | Kim, Youngsoo | 9.2.4 | 83 | 17 | E |  | 83 | 17 | DCF access procedure | 9.2.4 | E | 1773 |  |  |  |  | Clause ordering is not correct | delete line 17 and move 9.2.5.4 in correct position |  |  | Duplicate | Duplicate
12237 | Kim, Youngsoo | 9.10.7.4 | 94 | 27 | E |  | 94 | 27 | Scoreboard context control in partial state | 9.10.7.4 | E | 1766 |  |  |  |  | highest_S | change highest_S to highest_SN |  |  | Duplicate | Duplicate
12238 | Kim, Youngsoo | 9.17.2 | 110 | 8 | E |  | 110 | 8 | Bi-Directional Data Exchange Rules | 9.17.2 | E | 1767 |  |  |  |  | an frame | change an to a |  |  | Duplicate | Duplicate
12239 | Kim, Youngsoo | 9.18.1.1 | 112 | 21 | E |  | 112 | 21 | PSMP sequence | 9.18.1.1 | E | 1768 |  |  |  |  | , | change , to . |  |  | Duplicate | Duplicate
12240 | Kim, Youngsoo | 9.18.1.1.2 | 113 | 23 | E |  | 113 | 23 | Up Link Transmission | 9.18.1.1.2 | E | 1771 |  |  |  |  | my | change my to may |  |  | Duplicate | Duplicate
12241 | Kim, Youngsoo | 9.18.1.1 | 112 |  | E |  | 112 |  | PSMP sequence | 9.18.1.1 | E | 1769 |  |  |  |  | In Figure n38, Minimum DLT2ULT seems to be too large. Currently it applies for RA2, however, when the same length is applied to RA1 the ULT from RA1 starts earlier | make "Minimum DLT2ULT" smaller in Figure n38 |  |  | Duplicate | Duplicate
12242 | Kobayashi, Mark | 20.3.14 | 231 | 2 | T | N | 231 | 2 | PMD Tx specification | 20.3.14 | T | 886 |  |  |  |  | No specification on power ramp-up time | Add text specifying earliest and latest time for transmission to reach 10% of its average power and text specifying latest time for transmission to reach 90% of its average power. |  |  | Duplicate | Duplicate
12243 | Kobayashi, Mark | 20.3.14 | 231 | 2 | T | N | 231 | 2 | PMD Tx specification | 20.3.14 | T | 887 |  |  |  |  | No specification on carrier frequency settling | Add text specifying latest time for transmission to reach 90% of its average carrier frequency offset from ideal carrier frequency. |  |  | Duplicate | Duplicate
12244 | Kruys, Jan | 9.2.5.4.1 |  |  | T | N | 84 | 10 | Dual CTS Protection | 9.2.5.4.1 | DT |  | D |  |  |  | This draft treats access points as if they are high performance base stations for the mobile service. In a highly demanding commercial environment there may be a need for getting the last fraction of performance out of a system. However 802.11 gear is used mostly in private applications where ease of use ana management together with good, reliable performance are the main requirements. | Entirely remove the text on dual CTS, dual beacon etc | Deferred: see CID12220 |  | Protection Mechanisms | Coexistence | 2006-05-18 07:30
12245 | Kruys, Jan | 9.23.2 |  |  | T | Y | 129 | 29 | STA CCA sensing 40/20MHz BSS | 9.23.2 | DT | [5 empty] | "This allows far away overlapping BSSs on the extension channel to be ignored or to inhibit 40MHz transmissions as a matter of policy" The success of 802.11 as a systems is largely thanks ot its robustness and its ability to share spectrum gracefully. This text ignores that and steers towards a bias favoring 40MHz transmissions. This may be understandable from a psychology point of view - it took ages to get this compromise worked out - but the market is not waiting for this sort of unproductive features in the standard. | It should be required that a station must sense CCA (and virtual NAV) on an extension channel it is about to transmit on. If the STA cannot do that, then it shall either (a) not transmit now, (b) revert to 20MHz operation, or c) perform scanning beforehand of overlapping channels, and regularly during use, to assure itself that the overlapping channels are clear enough that the device's CCA and virtual NAV would not be triggered more than 1% of the time (if it were a 20MHz device on that overlapping channel). The in-service scanning should be performed by the AP or by clients at the AP's behest. The in-service scanning shall detect overlapping channel activity within a short period of time, say 1 sec. When detected, the AP shall vacate the overlapping channel (e.g. revert to 20 MHz operation or find a new clear 40 MHz channel) within a short period of time, say 1 sec. |  |  | Coexistence | Coexistence | 2006-05-18 07:30
12246 | Kruys, Jan | 11.9.5.2 |  |  | T | Y | 150 | 7 | Rules | 11.9.5.2 | DT | [5 empty] | Manual configuration ends up as "users chooses 40 MHz on their lucky number channel", and thus is not backwards compatible with OBSSs on the extension channel | See previous |  |  | Coexistence | Coexistence | 2006-05-18 07:30
12247 | Kruys, Jan | 11.9.5.2 |  |  | T | Y | 150 | 9 | Rules | 11.9.5.2 | DT | [5 empty] | Optional scanning of an overlapped channel when the device cannot respect the CCA or virtual NAV of the overlapped channel is not backwards compatible with OBSSs on the extension channel. | See previous |  |  | Coexistence | Coexistence | 2006-05-18 07:30
12248 | Kruys, Jan | 11.9.5.2 |  |  | T | Y | 150 | 12 | Rules | 11.9.5.2 | DT | [5 empty] | "The AP should reselect new parameters if an HT BSS that does not have the same control channel, extension channel offset starts operating on an overlapped channel". Simple statements like this do not solve the very complex issue of channel management in a hererogenous channel environment | Remove all statements regarding how to solve channel management. Omly leave the requirement to avoid collisions on the extension channel. |  |  | Coexistence | Coexistence | 2006-05-18 07:30
12249 | Kruys, Jan | 11.15.1 | 152 | 15 | T | Y | 152 | 15 | Basic functionality in BSS 40/20Mhz mode | 11.15.1 | T | 12117 |  |  |  |  | Table n57 does not address devices on overlapping channels such as the extension channel. | Prior and in-service scanning must be mandatory. Testable performance requirements for this scanning must be provided. |  |  | Duplicate | Duplicate
12250 | Kruys, Jan | 11.15.2 |  |  | T | Y | 153 | 3 | Operating Modes (Informative) | 11.15.2 | DT | [5 empty] | This table does not acknowledge that at 2.4 GHz there may be overlapping BSSs in channels other than the extension channel, particularly a channel 25 MHz offset | 40MHz operation should be limited to the 5 GHz band. |  |  | Coexistence | Coexistence | 2006-05-18 07:30
12251 | Kruys, Jan | 20.3.8 | 221 | 33 | T | Y | 221 | 33 | Channel Numbering and Channelization | 20.3.8 | DT | [5 empty] | The channelization rules will lead to a mishmash of 20 and 40 MHz devices, and overall reduced throughput | See item 13 |  |  | PLCP Regulatory | Coexistence
12252 | Kumar, Rajneesh | 7.2.2 | 30 | 9 | T | Y | 30 | 9 | Data frames | 7.2.2 | DT | [5 empty] | TCP already does piggback acks whenver possible. So citing TCP acks as a strong case doesn’t help here. | I would like to see a more reasoning on how A-MSDUs help. Sure, since the phy overhead is so large that it makes sense to send large MSDU/MPDUs, but I would like to see more evidence as to how does it help some typical applications. Can this be used for Real-time applications ? |  |  | Frame Formats | Frame Formats | 2006-05-18 10:35
12253 | Kumar, Rajneesh | 7.2.3 | 30 | 22 | T | Y | 30 | 22 | Management frames | 7.2.3 | ST | [5 empty] | "The MPDU containing the A-MSDU is one of the qos data subtypes"; the meaning of this sentence is not clear -- what is it trying to convey | Change the sentence to convey the intended meaning more accurately |  |  | Management Frames | Frame Formats | 2006-05-18 10:35
12254 | Kumar, Rajneesh | 9.18.4 | 117 | 10 |  | Y | 117 | 10 |  | 9.18.4 | ST | [5 empty] | Why cant an A-MSDU be transmitted on a trigger ? | Please specify A-MSDU as a candidate for delivery on a trigger |  |  |  | PSMP | 2006-05-17 14:34
12255 | Kumar, Rajneesh | 7.2.2.1 | 30 | General | T | Y | 30 | 0 | Aggregated MSDU Format (A-MSDU) | 7.2.2.1 | ST | [5 empty] | It is not clear if MSDU belonging to different UP be munged into an A-MSDU. | Please clarify that this can not happen. |  |  | A-MSDU | Frame Formats | 2006-05-18 10:35
12256 | Kumar, Rajneesh | 7.4A | 78 | General | T | Y | 78 | 0 | Aggregated MPDU frames | 7.4A | ST | [5 empty] | It is not clear if A-MPDUs from different Traffic streams ( and hence Ups ) be munged together ( I hope not ! ) | Please clarify that this can not happen. |  |  | A-MPDU | Frame Formats | 2006-05-18 10:35
12257 | Montemurro, Michael | 5.2.7.2 | 7 | 7 | E | N | 7 | 7 | General description of HT Features | 5.2.7.2 | E | [5 empty] | The TGn amendment does not need to call out an explicit metric in the IEEE 802.11 standard. It would be sufficient to leave the throughput metric specified in the PAR and state the that TGn increases the efficiency of the MAC to produce higher throughput. | Remove the sentence. |  |  | Features | General
12258 | Montemurro, Michael | 5.2.7.2 | 7 | 10 | E | N | 7 | 10 | General description of HT Features | 5.2.7.2 | E | [5 empty] | TGn does not enhance security. It makes use of RSN. I would also make use of Fast BSS-Transition mechanisms. | Remove the security row from the table. |  |  | Features | General
12259 | Montemurro, Michael | 7.3.2.47.4 | 46 | 4 | E | N | 46 | 4 | Supported MCS set field | 7.3.2.47.4 | E | [5 empty] | Table n18 uses the term "Transition Time" in row 2. Transition is used in the IEEE 802.11 standard to describe an entirely different process. | Rename Transition time to something like "Channel Width Selection Delay". |  |  | HT Elements | Frame Format
12260 | Montemurro, Michael | 9.9.1.4 | 90 | 20 | E | N | 90 | 20 | Multiple frame transmission in an EDCA TXOP | 9.9.1.4 | E | [5 empty] | An acronym HT-STA is introduced to the amendment. | Change it to HT STA and make it consistent throughout the document. |  |  | MAC Operation | MAC
12261 | Montemurro, Michael | 9.12 | 98 | 5 | T | Y | 98 | 5 | Frame exchange sequences | 9.12 | ST | [5 empty] | The frame exchange sequence definitions are impossible to read. | Use timing diagrams or some other appropriate mechanism to explain the allowable frame exchanges. |  |  | MAC Operation | MAC
12262 | Montemurro, Michael | 9.16 | 107 | 2 | E | N | 107 | 2 |  | 9.16 | E | [5 empty] | The section heading is labelled "Generally" | Rename the section heading to something more appropriate. Possibly use "Overview"
12263 | Montemurro, Michael | 9.17 | 109 | 14 | E | N | 109 | 14 |  | 9.17 | E | [5 empty] | The section heading is labelled "Reverse Direction". What does this refer to? | Rename the section heading to something more appropriate.
12264 | Montemurro, Michael | 9.17 | 110 | 3 | T | Y | 110 | 3 | Reverse direction | 9.17 | ST | [5 empty] | I think this section is referring to bi-directional traffic in a TXOP, but I’m not sure. The text doesn't explain what is going on and the figure does not clearly illustrated what is going on. | Update the figure and the text to clearly describe this feature of HT. |  |  | MAC Operation | MAC
12265 | Montemurro, Michael | 9.23.6 |  |  | T | Y | 130 | 16 | Protection in 40/20MHz BSS | 9.23.6 | ST | [5 empty] | This section does not clearly explain how protection mechanisms work in a BSS where there is a mixture of HT and non-HT STA's. How does the AP advertise that protection is enabled? Is there policy information that needs to be set at the AP to indicate protection, such as which modes are supported? What is the effect on adjacent channels in the 2.4GHz spectrum. | The section needs to clearly explain how protection works when the BSS includes both HT and non-HT STA's. |  |  | Coexistence | Coexistence | 2006-05-18 07:30
12266 | Moorti, Rajendra | 20.3.15.6 | 230 | 5 | E | N | 230 | 5 | Received Channel Power Indicator (RCPI) Measurement | 20.3.15.6 | E | 888 |  |  |  |  | Negative sign in "-0 dBm" is unnecessary | Change to "0 dBm" |  |  | Duplicate | Duplicate
12267 | Moorti, Rajendra | 20.3.14 | 231 | 2 | T | N | 231 | 2 | PMD Tx specification | 20.3.14 | T | 886 |  |  |  |  | No specification on power ramp-up time | Add text specifying earliest and latest time for transmission to reach 10% of its average power and text specifying latest time for transmission to reach 90% of its average power. |  |  | Duplicate | Duplicate
12268 | Moorti, Rajendra | 20.3.14 | 231 | 2 | T | N | 231 | 2 | PMD Tx specification | 20.3.14 | T | 887 |  |  |  |  | No specification on carrier frequency settling | Add text specifying latest time for transmission to reach 90% of its average carrier frequency offset from ideal carrier frequency. |  |  | Duplicate | Duplicate
12269 | Ngo, Chiu | 7.2.1.7.3 | 25 | 5 | E | N | 25 | 5 | Multiple TID Block Acknowledgement Request | 7.2.1.7.3 | E | [6 empty] | Figure n7 should be n6. |  |  | Block Ack | MAC
12270 | Ngo, Chiu | 7.2.1.8.3 | 29 | 10 | E | N | 29 | 10 | Multiple TID Block Acknowledgement | 7.2.1.8.3 | E | [6 empty] | Figure n11 should be n8. |  |  | Block Ack | MAC
12271 | Ngo, Chiu | 3 | 2 | 26 | E | N | 2 | 26 |  | 3 | E |  | R |  |  |  | Is "pure-mode" equivalent to "Green-field mode" defined in clause 20.1.3 (page 161 line 6)? | Choose one of these terms | Pure mode is a mode of operation of a BSS in which there are no non-HS STA. Greenfield mode is a packet format. It is not possible to replace one with the other.
12272 | Ngo, Chiu | 20.2.3.6 | 166 | 25 | E | N | 166 | 25 | RXVECTOR MCS | 20.2.3.6 | E | [5 empty] | Allowed values of MCS should be 0-76, not 77. (same in clause 20.5.4.3 Table n86; clause 7.3.2.47.4 page 45 line 3; ) | Change from 0-77 to 0-76. |  |  | PHY Interface | PHY
12273 | Ngo, Chiu | 20.2.3.7 | 167 | 3 | E | N | 167 | 3 | RXVECTOR BW | 20.2.3.7 | E | [5 empty] | "HT_BW_20UL" for duplicate HT should be "HT_BW_20DH" | Change accordingly |  |  | PHY Interface | PHY
12274 | Stevens, Fabrice (was Li, Pen) | 20 | n/a | n/a | T | Y |  |  | High Throughput PHY specification | 20 | T | 4018 |  |  |  |  | Duplicate Non-HT Mode might not provide enough benefits to justify its existence. | remove duplicate non-HT mode |  |  | Duplicate | Duplicate
12275 | Stevens, Fabrice (was Li, Pen) | 20 | 159 | 13 | T | Y | 159 | 13 | High Throughput PHY specification | 20 | T | 4019 |  |  |  |  | Don't know why this is needed: "the additions….." | remove this part |  |  | Duplicate | Duplicate
12276 | Stevens, Fabrice (was Li, Pen) | 20 | 159 | 14 | T | Y | 159 | 14 | High Throughput PHY specification | 20 | T | 4020 |  |  |  |  | "compliant with 802.11a/b/g standards" | maybe "support Clause 14, 15, 18 and 19 at 2.4GHz and Clause 17 at 5 GHz" |  |  | Duplicate | Duplicate
12277 | Stevens, Fabrice (was Li, Pen) | 20 | 161 | 29 | T | Y | 161 | 29 | High Throughput PHY specification | 20 | T | 4021 |  |  |  |  | where is footnote 7? | add footnote 7 |  |  | Duplicate | Duplicate
12278 | Stevens, Fabrice (was Li, Pen) | 20 | 162 | 1 |  |  | 162 | 1 | High Throughput PHY specification | 20 |  | 4022 |  |  |  |  | 00 is no STBC. What happen if there is STBC? | need further clarification |  |  | Duplicate | Duplicate
12279 | Stevens, Fabrice (was Li, Pen) | 20 | 163 | 5 |  |  | 163 | 5 | High Throughput PHY specification | 20 |  | 4023 |  |  |  |  | why only 6, 12, and 24Mbps are supposed but not other rates? | might want to add more data rates in |  |  | Duplicate | Duplicate
12280 | Stevens, Fabrice (was Li, Pen) |  | 166 | 27 |  |  | 166 | 27 |  |  |  | 3997 |  |  |  |  | what's the 77 MCS mode? | remove 77 or add a new mode |  |  | Duplicate | Duplicate
12281 | Stevens, Fabrice (was Li, Pen) |  | 159 | 15 |  |  | 159 | 15 |  |  |  | 3998 |  |  |  |  | does this mean 11n have to support both 2.4 and 5GHz | a little clarification might help |  |  | Duplicate | Duplicate
12282 | Stevens, Fabrice (was Li, Pen) |  | 159 | 14 |  |  | 159 | 14 |  |  |  | 3999 |  |  |  |  | while it says "compliant with 802.11a/b/g standards", P.160, L.32 says non-HT modes are for Clause 17 or 19. How about clause 14, 15 and 18? | a little clarification might help readers understand how "legacy" is positioned against the rest of the 802.11 standard? |  |  | Duplicate | Duplicate
12283 | Stevens, Fabrice (was Li, Pen) |  | 169 | 10 |  |  | 169 | 10 |  |  |  | 4000 |  |  |  |  | the usage of "LTF's" does not seem appropriate for a technical spec | some enumeration or a close-formed equation seems to be able to clarify the situation |  |  | Duplicate | Duplicate
12284 | Stevens, Fabrice (was Li, Pen) |  | 169 | 1 |  |  | 169 | 1 |  |  |  | 4001 |  |  |  |  | there are two types of HT-LTF but they are not shown in the figure. | it seems to be appropriate to list all the PLCP packet form in figure n49 |  |  | Duplicate | Duplicate
12285 | Stevens, Fabrice (was Li, Pen) |  | 170 | 15 |  |  | 170 | 15 |  |  |  | 4002 |  |  |  |  | according to table n75, the STBC block does not just map one SS to two space ime streams | match table n75 with description |  |  | Duplicate | Duplicate
12286 | Stevens, Fabrice (was Li, Pen) |  | 170 | 9 |  |  | 170 | 9 |  |  |  | 4003 |  |  |  |  | why "spatial stream" is highlighted? | un-highlight |  |  | Duplicate | Duplicate
12287 | Stevens, Fabrice (was Li, Pen) |  | 170 | 16 |  |  | 170 | 16 |  |  |  | 4004 |  |  |  |  | why "space time streams" is highlighted? | un-highlight |  |  | Duplicate | Duplicate
12288 | Stevens, Fabrice (was Li, Pen) |  | 191 | 18 |  |  | 191 | 18 |  |  |  | 4005 |  |  |  |  | why can't the total number of HT-LTF exceed 5? | clarification |  |  | Duplicate | Duplicate
12289 | Stevens, Fabrice (was Li, Pen) |  | 226 | 28 |  |  | 226 | 28 |  |  |  | 4006 |  |  |  |  | -26 dB seems to be enough for 64-QAM 5/6 | change to -26 dBm |  |  | Duplicate | Duplicate
12290 | Stevens, Fabrice (was Li, Pen) |  | 229 | 28 |  |  | 229 | 28 |  |  |  | 4007 |  |  |  |  | why 90%? | shouldn't this be 99%? |  |  | Duplicate | Duplicate
Note on B1: Adrian Stephens: Ed = provided by editor
Note on C1: Adrian Stephens: C = provided by commenter
Note on F1: Adrian Stephens: T = Technical E = Editorial
Note on H1: Adrian Stephens: Note: yellow shading shows that the ( C ) and ( Ed ) values differ.
Note on I1: Adrian Stephens: Note: yellow shading shows that the ( C ) and ( Ed ) values differ.
Note on K1: Adrian Stephens: Note: yellow shading shows that the ( C ) and ( Ed ) values differ.
Note on L1: Adrian Stephens: E = Editorial HE = Hard Editorial T = Technical ST=Technical requiring submission DT=Disputed Technical (no clear consensus)
Note on N1: Adrian Stephens: Resolution Status: R - rejected A - accepted L - alternate
Note on P1: Adrian Stephens: Document number of any related submission provided by comment (accept) or Assignee (alternate).
Note on U1: Adrian Stephens: Working version of draft containing change. Editor use only.

## Schema
Description of Fields used on the Comments Tab
Field | Description | Update Rules
CID | Comment identifier. This is a unique integer that identifies a comment whereever the need to cross-reference occurs. There is no significance to the actual values or ordering of values in this field. | Read only
Name of Commenter (Ed) | The name of the commenter | Read only
Clause Number (C) | The clause number indicated by the commenter | Read only
Page # (C) | The page number indicated by the commenter | Read only
Line # (C) | The line number indicated by the commenter | Read only
Type of Comment T/E (C) | The type of comment indicated by the commenter | Read only
Part of No Vote (Y/N) | Whether the comment forms part of the commenter's "no" vote | Read only
Page # (Ed) | The page number, fixed up if necessary. Reasons to fix the page number include providing the wrong value, providing no value, or providing a value that was not a single integer. Where the value of this field differs with the value provided by the commenter, the field is shaded yellow as a flag. This is a warning to the reader that the commenter may have provided additional information (e.g. a range of pages). | Read write. Only update if it is discovered to be in error.
Line # (Ed) | The line number, fixed up if necessary. Reasons to fix the line number include providing the wrong value or providing a value that was not a single integer. Where the value of this field differs with the value provided by the commenter, the field is shaded yellow as a flag. This is a warning to the reader that the commenter may have provided additional information (e.g. a range of lines or table number). | Read write. Only update if it is discovered to be in error.
Clause Title (Ed) | This is the title of the clause, determined by table lookup in the "Headings" tab using the Clause (Ed) field. | Read only - calculated field
Clause (Ed) | The clause number, fixed up if necessary so that it is one of the following forms: ("General", Annex A, 1.2.3.4). Where the value of this field differs with the value provided by the commenter, the field is shaded yellow as a flag. This is a warning to the reader that the commenter may have provided additional information. | Read write. Only update if it is discovered to be in error.
Type E/HE/T/HT (Ed) | Comment classification for the purpose of managing the comment resolution process. The initial value was a copy of the commenter's value, with any values excepting T and E replaced. A (very) partial reclassification of editorials (to T, HE) has been started. Where the value of this field differs with the value provided by the commenter, the field is shaded yellow as a flag. This is a warning to the reader that the commenter may have provided additional information. The permitted values in this field are: E - editorial (comment requires no technical change) HE - Hard editorial (comment requires no technical change but doesn't fully provide the solution and a submission is necessary to resolve the comment) T - Technical HT - Hard Technical (comment requires a submission to resolve) Other values in this field are TBD | Read write.
Duplicate of CID | A non-blank value indicates that the comment is an exact match in the clause, comment and recommended change fields with the referenced comment. Note, because of the way the spreadsheet was sorted, where two commenters made a matching comment, the commenter whose name is alphabetically later will be tagged with a duplicate reference. | Read write. The comment identified by this field should match in comment and recommended change. The comment identified in this field should not itself be a duplicate.
Resn. Status | Resolution status: A - accepted R - rejected C - counter (provided in proposed change field) D - Deferred X - No consensus reached in the ad-hoc T - Pending Transfer to another ad-hoc | Read write
Assignee | If non-blank, the person identified by this column has agreed to bring a submission to TGn in resolution of the comment. | Read write
Submission | If non-blank, identifies a document submission brought in resolution of the comment. | Read write
TGn approval ? | Details TBD. Perhaps a motion reference and an outcome affecting the approval of the motion. e.g. M12 implies approved by motion 12, R implies rejected in TGn. However, to do this requires a means of referencing TGn motions, which we don't currently have. | Read write
Comment | The comment made by the commenter. Minor fixups were made to remove embedded objects. | Read only
Proposed Change | The comment made by the commenter. Minor fixups were made to remove embedded objects. | Read only
Resolution | The resolution proposed by the comment resolution committee. May contain other notes. | Read write
Edited in draft: | The version number of the draft embodying changes. Working versions of the draft (not published) are named yyyymmddrn Dn.nn, example 20060503r0 D1.01 is the working version revision 0 on 3 May 2006, which will become D1.01 when published. This syntax may need to be extended to provide coordination between any editing team and comment resolution committee. | Read Write by editor, otherwise read-only
Topic lookup | The result of the lookup of the clause (Ed) field in the Headings table, topic column. This is used as an intermediate to get the Topic Group values. | Read only
Topic Group Lookup | The result of the lookup of the Topic Lookup in the Topic Groupings column. This is used to partition the comments into topic groups, with the assumption as this is written that there is a mapping from topic groups onto comment resolution ad-hocs. | Read write - only to transfer
Note on A5: Adrian Stephens: C = provided by commenter
Note on A8: Adrian Stephens: T = Technical E = Editorial
Note on A10: Adrian Stephens: Note: yellow shading shows that the ( C ) and ( Ed ) values differ.
Note on A11: Adrian Stephens: Note: yellow shading shows that the ( C ) and ( Ed ) values differ.
Note on A13: Adrian Stephens: Note: yellow shading shows that the ( C ) and ( Ed ) values differ.
Note on A14: Adrian Stephens: E = Editorial HE = Hard Editorial T = Technical HT = Hard Technical
Note on A16: Adrian Stephens: Resolution Status: R - rejected A - accepted L - alternate
Note on A18: Adrian Stephens: Document number of any related submission provided by comment (accept) or Assignee (alternate).
Note on A19: 11-06-0358r4: (blank) - not brought Y - approved by motion in TGn N - rejected by motion in TGn
Note on A23: Adrian Stephens: Working version of draft containing change. Editor use only.