## Title
IEEE P802.11 Wireless LANs
Submission
Designator: | doc.: IEEE 802.11-06/0602-17
Venue Date: | Sept 2006
First Author: | Steven Conner, TGs Editor
Subject: | Resolution of informal comments received May 1, 2006
Full Date: | 2006-10-11
Author(s): | W. Steven Conner
Intel Corp
2111 NE 25th Ave
Hillsboro, OR 97124
(503) 264-8036
email: w.steven.conner@intel.com
Abstract:
As directed by the task group at the Denver meeting in March 2006, the chair of 802.11 Task Group "s" issued a request for informal review comments on document IEEE 802.11 "s" Draft 0.01 to be submitted to the Technical Editor and Chair of TGs. Comment collection window beginning March 14, 2006 and ending May 1, 2006.
This document contains the comments received during the informal call, and their resolutions.
Notice: This document has been prepared to assist IEEE 802.11. It is offered as a basis for discussion and is not binding on the contributing individual(s) or organization(s). The material in this document is subject to change in form and content after further study. The contributor(s) reserve(s) the right to add, amend or withdraw material contained herein.
Release: The contributor grants a free, irrevocable license to the IEEE to incorporate material contained in this contribution, and any modifications thereof, in the creation of an IEEE Standards publication; to copyright in the IEEE’s name any IEEE Standards publication even though it may include portions of this contribution; and at the IEEE’s sole discretion to permit others to reproduce in whole or in part the resulting IEEE Standards publication. The contributor also acknowledges and accepts that this contribution may be made public by IEEE 802.11.
Patent Policy and Procedures: The contributor is familiar with the IEEE 802 Patent Policy and Procedures <http:// ieee802.org/guides/bylaws/sb-bylaws.pdf>, including the statement "IEEE standards may include the known use of patent(s), including patent applications, provided the IEEE receives assurance from the patent holder or applicant with respect to patents essential for compliance with both mandatory and optional portions of the standard." Early disclosure to the Working Group of patent information that might be relevant to the standard is essential to reduce the possibility for delays in the development process and increase the likelihood that the draft publication will be approved for publication. Please notify the Chair <stuart.kerry@philips.com> as early as possible, in written or electronic form, if patented technology (or technology under patent application) might be incorporated into a draft standard being developed within the IEEE 802.11 Working Group. If you have questions, contact the IEEE Patent Committee Administrator at <patcom@ieee.org>.

## Comments
Project # P802.11s/D0.01, Resolution of Informal Comments Received May 1
CID | Name or person submitting comment, (by Editor) | Clause Number. Provided by Commenter. | Page Number. Provided by Commenter. | Line Number. Provided by Commenter. | Type of Comment (T) Technical, (E) Editorial. Provided by Commenter. | Part of No Vote | Page Number (by Editor) | Line Number (by Editor) | Page /Line, P.LL (by Editor) | Clause Category (assigned by Editor) | Topic Group (assigned by Editor) | Topic Sub-Group (assigned by Editor) | Type E/T (Editor) | Sub-Type E/HE/T/ HT Editor) | Assignee | Submission | Status | TGs Approval | CID | Comment | Proposed Change | Resolution | Resolution Comment (generated by ad-hoc comment resolution groups, related to Resolution) | Included in Draft # | Resolved at Meeting
1 | Aboul-Magd, Osama | 3 | 3 | 17 | T |  | 3 | 17 | 3.17 | General | General |  | T | HT |  |  | Closed | YES, May 18, 2006 | 1 | It is not clear what is meant by "IEEE802.11-conformant Medium Access Control (MAC)". Does this mean any future 802.11 MAC wuld be used for mesh. More importantly what is the group position on the current enhancements introduced for high througput (802.11n)? | Describe MP in terms of functionality not compliance. Need a statement on 802.11n | Reject | -- This definition uses identical terminology to the base document definition of STA. Since 802.11n is an amendment to 802.11, once it is ratified .11n will be an 802.11-conformant MAC. | N/A | 2006-05-01
2 | Aboul-Magd, Osama | 3 | 3 | 30 | T |  | 3 | 30 | 3.3 | General | General |  | T | T |  |  | Open |  | 2 | A certain mesh (logical) topology has strong relationship to the UCG. A topology with MPs that don't share the same channel is not a mesh topology. | Need to include UCG in the definition of Mesh topology | Defer-NS | Needs discussion. Consider whether or not MPs with different channels belong to the same mesh topology or different mesh topologies. UCG and Mesh topology together are not sufficient to clear the issue.
3 | Aboul-Magd, Osama | 4 | 4 | 16 | E |  | 4 | 16 | 4.16 | General | General |  | E | E |  |  | Closed | YES, May 18, 2006 | 3 | IE is widely used in 802.11 and need not be intorduced here. | remove from table | Accept |  | D0.02 | 2006-05-01
4 | Aboul-Magd, Osama | 5.4.7.2.2 | 8 | 11 | E |  | 8 | 11 | 8.11 | General | General |  | E | E |  |  | Closed | YES, May 18, 2006 | 4 | CE is not defined (I think it means Consumer Electronic) | use "Consumer Electronic" instead of CE | Accept |  | D0.02 | 2006-05-01
5 | Aboul-Magd, Osama | 5.4.7.2.2 | 8 | 13-15 | T |  | 8 | 13 | 8.13 | General | General |  | T | HT |  |  | Closed | YES, May 18, 2006 | 5 | This paragraph doesn't seem to belong in this section. | Verify | Accept | Remove paragraph | D0.02 | 2006-05-01
6 | Aboul-Magd, Osama | 5.4.7.3.3 | 11 | 7 | E |  | 11 | 7 | 11.07 | General | General |  | E | E |  |  | Closed | YES, May 18, 2006 | 6 | The word "channel" should read "radio", or "radio interface" | change | Accept | drop the part of the sentence following the semicolon. Note: this paragraph should be rewritten for clarity. | D0.02 | 2006-05-01
7 | Aboul-Magd, Osama | 7.3.2.35 | 25 | 11 | T |  | 25 | 11 | 25.11 | Frame Formats | Frame Formats |  | T | T |  |  | Closed | YES, May 18, 2006 | 7 | multi-channel capability field is absent from the Mesh Capability IE | add the missing field | Accept | same resolution as CID 193 | D0.02 | 2006-05-01
8 | Aboul-Magd, Osama | 7.3.2.35 | 27 | 18 | T |  | 27 | 18 | 27.18 | Frame Formats | Frame Formats |  | T | T |  |  | Closed | YES, May 18, 2006 | 8 | The term "mesh requests" is vague since it is not clear how does a mesh "requests" | use "mesh requires" instead of "mesh requests". The term mesh requires is used on line 18. | Accept |  | D0.02 | 2006-05-01
9 | Aboul-Magd, Osama | 7.3.2.35 | 27 | 30 | E |  | 27 | 30 | 27.3 | Frame Formats | Frame Formats |  | E | E |  |  | Closed | YES, May 18, 2006 | 9 | MDAOP is not defined before | include MDAOP in section 4 | Accept | also add MDA to abbreviations list | D0.02 | 2006-05-01
10 | Aboul-Magd, Osama | 7.3.2.40 | 30 | 4 | T |  | 30 | 4 | 30.04 | Frame Formats | Frame Formats |  | T | T |  |  | Closed | YES, May 18, 2006 | 10 | the word "message" is used to refer to an IE | replace the word "message" by the word "information" | Accept |  | D0.02 | 2006-05-01
11 | Aboul-Magd, Osama | 7.3.2.41 | 30 | 16 | T |  | 30 | 16 | 30.16 | Frame Formats | Frame Formats |  | T | T |  |  | Closed | YES, May 18, 2006 | 11 | It is not clear which frame(s) is used to carry the HWMP Ies | state what frame or frames are used for exchanging HWMP Ies | Accept | add sentence to each HWMP IE subsection describing which frame format from Section 7.4.5 used to carry the IE. | D0.02 | 2006-05-01
12 | Aboul-Magd, Osama | 7.3.2.45 | 35 | 14 | T |  | 35 | 14 | 35.14 | Frame Formats | MAC Enhancements |  | T | T | Bahar |  | Open |  | 12 | It is not clear what the use of the expiration timer is. If an MP is at a certain congestion level (say congested), it cannot predict beforhand how long this condition would last. Congestion levels don't usualy time out. | Delete expiration timer | Defer-NS | Bahar will provide some text and PPT to clarify the need for expiration timer
13 | Aboul-Magd, Osama | 7.3.2.54 | 44 | 7-9 | T |  | 44 | 7 | 44.07 | Frame Formats | MAC Enhancements |  | T | T |  | 11-06/974r0 | Closed | YES, July 19, 2006 | 13 | The description of the Offset field doesn't seem to be in line with Figure s47. Offset is calculated from the beginning of the Mesh DTIM. Figure s47 shows that offset is from a sub-interval (not defined) | correct the text or correct the Figure taking into account the definition of the sub-intervals (are they the beacon intervals?) | Accept | Resolution in 11-06/974r0 | D0.03 | 2006-07-01
14 | Aboul-Magd, Osama | 7.4.5.10 | 51 | 6-16 | T |  | 51 | 6 | 51.06 | Frame Formats | MAC Enhancements |  | T | T | Shantanu |  | Open |  | 14 | One MDA action frame is defined to be used for all MDA operations (Setup, Reply, etc.). It is not clear what is the rationale for this choice. | Introduce an action frame for each of the MDA actions and update table s15 accrodingly. | Defer-NS | Undecided
15 | Aboul-Magd, Osama | 11A.3.1.1 | 55 | 12 | T |  | 55 | 12 | 55.12 | 11A.3 Topology Discovery/Formation | Mesh Framework |  | T | T |  |  | Closed | YES, May 18, 2006 | 15 | Shouldn't the profile also include a MAC procedure (EDCA, CCF, and MDA) | add to table if necessary | Reject | the various MAC enhancement protocols are currently specified to allow different subsets of nodes within a given mesh to run different MAC enhancements. Other information elements are specified to exchange this info on a per-neighbor basis. | N/A | 2006-05-01
16 | Aboul-Magd, Osama | 11A.6.1 | 126 | 16 | E |  | 126 | 16 | 126.16 | 11A.6 Optimizations to EDCA | MAC Enhancements |  | E | E |  |  | Closed | YES, May 18, 2006 | 16 |  | replace "in" with an "is" | Accept |  | D0.02 | 2006-05-01
17 | Aboul-Magd, Osama | 11A.6.2 | 127 | 1 | E |  | 127 | 1 | 127.01 | 11A.6 Optimizations to EDCA | MAC Enhancements |  | E | E |  |  | Closed | YES, May 18, 2006 | 17 | section 6.7 doesn't exist | state the new section number. | Accept |  | D0.02 | 2006-05-01
18 | Aboul-Magd, Osama | 11A.7.1 | 127 | 36 | T |  | 127 | 36 | 127.36 | 11A.7 Congestion Control | MAC Enhancements |  | T | T |  |  | Closed | YES, May 18, 2006 | 18 | in previuos discussions we concluded that congestion control will not be enabled on real-time application such as video and voice. Therefore the argument used in this paragraph is weak and irrelevant. | There may be the need for a discussion on what applications that require congestion control and those for which congestion control is harmful. | Counter | [Replace paragraph starting in 127,36 by the following:] In wireless networks neighboring nodes are sharing the same medium and so how to schedule across these neighboring links to maximize the network throughput becomes much more important for wireless network. Research has shown that TCP congestion control does not work well across a multi-hop wireless network and so simply relying on TCP is not a viable solution. | D0.02 | 2006-05-01
19 | Aboul-Magd, Osama | 11A.7.1 | 127 | 44 | T |  | 127 | 44 | 127.44 | 11A.7 Congestion Control | MAC Enhancements |  | T | T |  |  | Closed | YES, May 18, 2006 | 19 | While section 11A.7.1 is informative there is a statement "the mechanism must be implemented…". Does this statement make congestion control a mandatory function? If mandatory, would it applies to all applications including real-time? | congestion control should be specified in a normative text as an optional function. | Accept | Change "must" by "should" | D0.02 | 2006-05-01
20 | Aboul-Magd, Osama | 11A.7.5 | 130 | 36-37 | T |  | 130 | 36 | 130.36 | 11A.7 Congestion Control | MAC Enhancements |  | T | HT |  |  | Closed | YES, May 18, 2006 | 20 | A shaper does not include a metering. A shaper is defined by a shaping curve and the shaper attempts to shape traffic to be withing the defined shaping curve. One curve that is commonly used is the one based on token bucket parameters, token rate, and bucket size. | Add a precise description of a shaper. | Counter | [Remove paragraph starting on 130,36] | D0.02 | 2006-05-01
21 | Aboul-Magd, Osama | 11A.7.5 | 130 | 38 | T |  | 130 | 38 | 130.38 | 11A.7 Congestion Control | MAC Enhancements |  | T | HT |  |  | Closed | YES, May 18, 2006 | 21 | The term "out of profile" is used. It is not clear what a profile is? And how it is determined? A shaper has no way of declaring frames as out of profile | same as previous comment | Withdrawn | Superceeded by comment 20 | N/A | 2006-05-01
22 | Aboul-Magd, Osama | 11A.8 | 132 | 4 | T |  | 132 | 4 | 132.04 | 11A.8 CCF | MAC Enhancements |  | T | T |  |  | Closed | YES, May 18, 2006 | 22 | The parameters CCW and P do seem to be missing from the mesh capability IE | add the parameters to section 7.3.2.35 | Accept | Add the following sentences and figure after the line 32: The multi-channel capability field includes 4 sub-fields, shown in Figure s18.  Figure s18: Multi-Channel Capability Field The "Channel Switching Capability" subfield indicates if an MP can perform channel switching within TBD us for the multi-channel operation. The “CCW” subfield indicates the duration of channel coordination window as a fraction of P. The “P” subfield indicates the period with which CCW repeats. This is expressed in 2^8 ms units. The “D” subfield indicates an offset, with respect to P, at which the beacon is transmitted. The offset is expressed in units of 1 ms. | D0.02 | 2006-05-01
23 | Aboul-Magd, Osama | 11A.8 | 132 | 4 | T |  | 132 | 4 | 132.04 | 11A.8 CCF | MAC Enhancements |  | T | HT |  |  | Closed | YES, July 19, 2006 | 23 | It is not clear what does parameter CCW represent? Is it the CCW duration? | define parameter CCW | Accept | See CID 22, comment resolution should address this issue | D0.03 | 2006-07-01
24 | Aboul-Magd, Osama | 11A.8 | 132 | 12 | T |  | 132 | 12 | 132.12 | 11A.8 CCF | MAC Enhancements |  | T | HT |  |  | Closed | YES, May 18, 2006 | 24 | Figure s80 needs further clarification. It is not clear where CCW fits in the figure. It is also not clear why D3 and D4 spill over to the next P period? | Clarify Figure s80 | Withdrawn | Figure clarified with commenter | N/A | 2006-05-01
25 | Aboul-Magd, Osama | 11A.8 | 132 | 32 | T |  | 132 | 32 | 132.32 | 11A.8 CCF | MAC Enhancements |  | T | HT |  |  | Closed | YES, May 18, 2006 | 25 | It is not clear what is the value of the backoff procedure in this case or for what channel the backoff procedure is initiated. Presumably backoff procedure will be initiated for the failed transmission on channel n. | make it clear to which channel the backoff procedure is initiated. | Reject | The backoff procedure is already defined in the text | N/A | 2006-05-01
26 | Aboul-Magd, Osama | 11A.9.7 | 136 | 21 | E |  | 136 | 21 | 136.21 | 11A.9 MDA | MAC Enhancements |  | E | E |  |  | Closed | YES, May 18, 2006 | 26 | The information in this section is redundant. It is already available in another section. | delete section 11A.9.7 | Counter | Remove the contents of section 11A.9.7 and add the following text: "The IEs that are used for MDA may be carried in action frames. The format of such action frames that carry the IEs, and MDA frame is described in section 7.4.5.10." | D0.02 | 2006-05-01
27 | Aboul-Magd, Osama | 11A.9.10 | 138 | 5 | T |  | 138 | 5 | 138.05 | 11A.9 MDA | MAC Enhancements |  | T | T | Guido |  | Open |  | 27 | It is not clear what is the main mechanism for tearing down an MDAOP set. Transmitting MDAOP Set Teardown should be optional. In cases where MDAOP set consistes of individual MDAOP only explicit teardown is not required and it only adds to the overhead. | Make it clear that MDAOP Set Tear Down is only required for explicit teardown of MDAOP set and it is optional. | Defer-NS | Requires text proposal to explain the benefits of explicit teardown -> Guido
28 | Aboul-Magd, Osama | 11A.12.1.1 | 146 | 7 | T |  | 146 | 7 | 146.07 | 11A.12 Beaconing and Sync | MAC Enhancements |  | T | HT |  |  | Open |  | 28 | Unsynchronizing MPs description is very confusing. How an MP supports synchronization and runs its own independent timer? |  | Defer-RPS | (Note: had previously marked as accept with following resolution, but not confirmed at July meeting -- changed resolution to Defer-RPS) Add the following text: An MP that is capable of operating in sychronization mode may elect to operate in unsynchronized mode.
29 | Aboul-Magd, Osama | 11A.12.2.1 | 147 | 15 | E |  | 147 | 15 | 147.15 | 11A.12 Beaconing and Sync | MAC Enhancements |  | E | E |  |  | Closed | YES, May 18, 2006 | 29 | section 6.11.3 does not exist | state the new section number (section 11A.12.3) | Accept |  | D0.02 | 2006-05-01
30 | Bahr, Michael | 7.3.2.41.1 | 30-31 |  | T |  | 30 | 0 | 30 | Frame Formats | Frame Formats |  | T | HT | Michael Bahr |  | Open |  | 30 | HWMP route request should allow for multiple metrics | extend format of RREQ and include corresponding text. Technical realization can be by list of {metric ID, metric value} pairs, either with special end-of-list element or with given number of list elements. | Defer-RPS | refer to CID 31
31 | Bahr, Michael | 7.3.2.41.2 | 32 |  | T |  | 32 | 0 | 32 | Frame Formats | RFI |  | T | T | Michael Bahr |  | Open |  | 31 | HWMP route reply should allow for multiple metrics | extend format of RREP and include corresponding text. Technical realization can be by list of {metric ID, metric value} pairs, either with special end-of-list element or with given number of list elements. | Defer-RPS | need text
32 | Bahr, Michael | 11A.3.4 | 60 |  | E |  | 60 | 0 | 60 | 11A.3 Topology Discovery/Formation | Mesh Framework |  | E | E |  |  | Closed | YES, May 18, 2006 | 32 | Figure s66, both path selection boxes: The explanation "example for profile using AODV" behind each packet type should be changed in place and text | change text to "( profile specific, example for profile using HWMP)" and place at top right corner of path selection box. | Accept |  | D0.02 | 2006-05-01
33 | Bahr, Michael | 11A.3.4 | 60 |  | E |  | 60 | 0 | 60 | 11A.3 Topology Discovery/Formation | Mesh Framework |  | E | E |  |  | Closed | YES, May 18, 2006 | 33 | Figure s66, both path selection boxes: HWMP does not have HELLO packets | delete the arrow and corresponding description for HELLO | Accept |  | D0.02 | 2006-05-01
34 | Bahr, Michael | 11A.4.3.1.2 | 66 | 9-10 | T |  | 66 | 9 | 66.09 | 11A.4.3.1 HWMP | RFI |  | T | T | Michael |  | Open |  | 34 | allow use of multiple routing metrics | change text to "… between nodes, metric fields are used …", similar in remainder of chapter | Defer-RPS | Linked to CID 31.
35 | Baker, Dennis | Fig. s4 | 9 | 10 | T | N | 9 | 10 | 9.1 | General | General |  | T | T |  |  | Closed | YES, May 18, 2006 | 35 | A UCG boundary should not include different colored interfaces. | Redraw UCGs to include only interfaces of one color. | Accept | Redraw to Remove colors from the figure. | D0.02 | 2006-05-01
36 | Baker, Dennis | Fig. s20 | 29 | 6 | T | N | 29 | 6 | 29.06 | Frame Formats | Frame Formats |  | T | T |  |  | Closed | YES, May 18, 2006 | 36 | The lengths of the last two fields are incorrect. | Change lengths of last two fields from 1 to 4. | Accept |  | D0.02 | 2006-05-01
37 | Baker, Dennis | 7.3.2.40 | 30 | 4-5 | T | Y | 30 | 4 | 30.04 | Frame Formats | Frame Formats | Link Metric | T | T |  | 11-06/839r1 | Closed | YES, July 19, 2006 | 37 | Because noise levels may vary from node to node, link quality is not necessarily symmetric. | Remove sentence starting on line 4. If a protocol requires the assumption of symmetric links, that assumption should be stated in the section covering the specific protocol. The extensible framework should not enforce the assumption of symmetric links. | Accept | Accept resolution in 11-06/839r1 | D0.03 | 2006-07-01
38 | Baker, Dennis | 7.3.2.41.1 | 32 | 1 | T | N | 32 | 1 | 32.01 | Frame Formats | Frame Formats |  | T | T |  |  | Closed | YES, May 18, 2006 | 38 | "bit 1 = 1" is incorrect. | Replace with "bit 0 = 1" | Accept |  | D0.02 | 2006-05-01
39 | Baker, Dennis | 7.3.2.41.3 | 33 | 3 | T | N | 33 | 3 | 33.03 | Frame Formats | RFI |  | T | T |  |  | Open |  | 39 | Length of field "Num of destination" is wrong. | Replace "1 (or 4)" with "1". | Defer-RPS
40 | Baker, Dennis | 7.3.2.41.3 | 33 | 6 | T | N | 33 | 6 | 33.06 | Frame Formats | RFI |  | T | T |  |  | Open |  | 40 | Table s8 is missing row describing field "Num of destination" | Add missing row. | Defer-RPS | Add new row for consistency with Figure s25 and resolution to comment 39. Value description: The number of unreachable destinations included in the message; must be at least one.
41 | Baker, Dennis | 7.3.2.41.4 | 33 | 12 | T | N | 33 | 12 | 33.12 | Frame Formats | Frame Formats |  | T | T |  |  | Closed | YES, May 18, 2006 | 41 | Value of Length in Table s9 is incorrect. | Set value of Length to 20. | Accept | make consistent with s26 | D0.02 | 2006-05-01
42 | Baker, Dennis | 7.3.2.41.4 | 34 | 1 | T | N | 34 | 1 | 34.01 | Frame Formats | Frame Formats |  | T | T |  |  | Closed | YES, May 18, 2006 | 42 | Table s9 is missing rows describing fields "Destination MP Seq. Num" and "Source MP Seq. Num" | Add the two missing rows. | Accept | make consistent with s26 | D0.02 | 2006-05-01
43 | Baker, Dennis | 7.3.2.43 | 34 | 16 | E | N | 34 | 16 | 34.16 | Frame Formats | Frame Formats |  | E | E |  |  | Closed | YES, May 18, 2006 | 43 | It is confusing to introduce "total length" when field "Length" is also defined. | Replace the sentence "The total length of this information is 20 octets." with "The value of the Length field is 18 octets." | Accept | drop the sentence since it is unnecessary | D0.02 | 2006-05-01
44 | Baker, Dennis | 7.3.2.44 | 35 | 3-4 | E | N | 35 | 3 | 35.03 | Frame Formats | Frame Formats |  | E | E |  |  | Closed | YES, May 18, 2006 | 44 | It is confusing to introduce "total length" when field "Length" is also defined. | Replace the sentence "The total length of this information is 18 octets." with "The value of the Length field is 16 octets." | Accept | drop the sentence since it is unnecessary | D0.02 | 2006-05-01
45 | Baker, Dennis | 7.3.2.45 | 35 | 12-13 | E | N | 35 | 12 | 35.12 | Frame Formats | Frame Formats |  | E | E |  |  | Closed | YES, May 18, 2006 | 45 | It is confusing to introduce "total length" when field "Length" is also defined. | Replace the sentence "The total length of this information is 5 octets." with "The value of the Length field is 3 octets." | Accept | drop the sentence since it is unnecessary | D0.02 | 2006-05-01
46 | Baker, Dennis | 7.3.2.49 | 38 | 4 | T | N | 38 | 4 | 38.04 | Frame Formats | Frame Formats |  | T | T |  |  | Closed | YES, May 18, 2006 | 46 | The description of field "Number of Mesh Portal(s)" excludes mesh-to-mesh portals. | Replace the description with "The number of connected Mesh Portals." | Accept |  | D0.02 | 2006-05-01
47 | Baker, Dennis | 7.3.2.49 | 38 | 4 | T | N | 38 | 4 | 38.04 | Frame Formats | Frame Formats |  | T | T |  |  | Closed | YES, May 18, 2006 | 47 | The description of field "Connected Mesh Portal IDs" excludes mesh-to-mesh portals. | Remove the phrase "which have both wire and wireless connectivity" | Accept |  | D0.02 | 2006-05-01
48 | Baker, Dennis | 7.3.2.51 | 40 | 2 | T | N | 40 | 2 | 40.02 | Frame Formats | Frame Formats |  | T | T |  |  | Closed | YES, May 18, 2006 | 48 | The bit-span of first field is incorrect. | Replace "0-45" with "0-4". | Accept |  | D0.02 | 2006-05-01
49 | Baker, Dennis | 7.3.2.52 | 40 | 30 | T | N | 40 | 30 | 40.3 | Frame Formats | Frame Formats |  | T | T |  |  | Closed | YES, May 18, 2006 | 49 | MAPs do not include TIM and DTIM elements. | After "MAP" insert "beacons". | Accept |  | D0.02 | 2006-05-01
50 | Baker, Dennis | 7.4.5.3 | 48 | 11 | T | Y | 48 | 11 | 48.11 | Frame Formats | Frame Formats |  | T | HT | Donald |  | Open |  | 50 | The sentence "This frame is typically transmitted in a broadcast manner." illustrates a problem that TGs must address. Namely, the term "broadcast" as used in 802.11 is not always the same as the same term used in TGs. In many cases, 802.11 uses the term broadcast to refer to a local (i.e., a non-relayed) transmission to multiple, indeterminate "neighbors". This is the case for all current 802.11 management frames. The destination address in these cases is "all 1's". However, in TGs, an all 1's destination address is also used to indicate a data frame that is to be sent to all nodes in the mesh (actually, all nodes in the LAN). This means that just looking at the destination address is not sufficient to tell whether or not the frame should be relayed - it is also necessary to see if it is a management frame or a data frame. However, suppose TGs wishes to send a management frame that is intended for all other mesh points. What is the destination address? | TGs should define an address (not all 1's) that can be used for defining a local (non-relayed) broadcast. Moreover, it may be necessary to define some other multicast addresses for groups of mesh nodes. For example, multicast addresses indicating that a frame is intended for all MPs, all MAPs, all LWMPs, all routing MPs, etc. | Defer-RPS | may need more investigation. TTL value may be useful here. Several Multicast addresses may be helpful.
51 | Baker, Dennis | 7.4.5.13 | 52 | 11-13 | T | Y | 52 | 11 | 52.11 | Frame Formats | Frame Formats |  | T | HT |  |  | Open |  | 51 | This paragraph notes that there is a legacy need for multi-hop management frames and defines an action frame format to encapsulate these legacy frames. However, what is also needed is an action frame that would allow new management frames to be sent through a multihop mesh. | Define a new, multihop action frame that can be used to send new (i.e., non-legacy) management frames to select groups of nodes in a mesh. | Defer-RPS | Modify section 7.4.5.13 in draft 0.02 to remove the term "non-mesh".
52 | Baker, Dennis | 11A.2 | 54 | 28-29 | T | Y | 54 | 28 | 54.28 | 11A.2 Single/Multi Radio | Mesh Framework |  | T | T |  |  | Open |  | 52 | Treating multiple radios as multiple MPs will add much confusion , e.g., should MP report its interfaces as MP neighbors? | Remove the phrase ", and will be treated as multiple MPs" | Defer-RPS
53 | Baker, Dennis | 11A.3.2.3.1 | 57 | 31-32 | T | Y | 57 | 31 | 57.31 | 11A.3 Topology Discovery/Formation | Mesh Framework | Link Metric | T | T | Guenael Strutt | 11-06/839r1 | Closed | YES, July 19, 2006 | 53 | Because noise levels may vary from node to node, link quality is not necessarily symmetric. | Remove any references to "symmetric links". If a protocol requires the assumption of symmetric links, that assumption should be stated in the section covering the specific protocol. The extensible framework should not enforce the assumption of symmetric links. | Accept | Accept resolution in 11-06/839r1 | D0.03 | 2006-07-01
54 | Baker, Dennis | 11A.4.1 | 63 | 11-12 | T | Y | 63 | 11 | 63.11 | 11A.4 Routing General | RFI |  | T | T | Sue |  | Open |  | 54 | The sentence beginning on line 11 gives the mistaken impression that a single protocol handles unicast, multicast, and broadcast routing. | Replace this sentence with the following: Each MP in a WLAN mesh uses the same active protocol suite for routing. Although a device may be capable of supporting many different protocol suites, the active protocol suite includes at most one protocol for handling unicast, one protocol for handling broadcast, and one protocol for handling multicast traffic. | Defer-RPS | Replace the beginning of the sentence before the comma with "Each WLAN Mesh uses a common protocol suite to determine paths through the Mesh, ..."
55 | Baker, Dennis | 11A.4.1 | 63 | 12-13 | T | Y | 63 | 12 | 63.12 | 11A.4 Routing General | RFI |  | T | T |  |  | Closed | YES, May 18, 2006 | 55 | Much of this section is devoted to the extensible path selection framework. If a particular protocol has a specific target use case, that should be noted in the section that covers that particular protocol. | Remove the sentence that begins on line 12. | Accept |  | D0.02 | 2006-05-01
56 | Baker, Dennis | 11A.4.1.1 | 63 | 15-29 | T | Y | 63 | 15 | 63.15 | 11A.4 Routing General | RFI |  | T | HT | Sue |  | Open |  | 56 | More than one protocol needed for unicast, broadcast, and multicast. | TBD | Defer-RPS | Replace the beginning of the sentence beginning on line 16 with "A default mandatory protocol suite and metric is specified for all implementations, ..."
57 | Baker, Dennis | 11A.4.3.2.13.1.1 | 109 | 8-14 | T | N | 109 | 8 | 109.08 | 11A.4.3.2 RA-OLSR | RFI |  | T | T | Joseph |  | Open |  | 57 | This paragraph has two different definitions of "Block Message Size" i.e., 1) number of block entries and 2) size of the block. | Choose one definition and eliminate the other. | Defer-RPS | Remove the sentence "More precisely, Block Message Size …" starting at line 12. Also change the previous sentence to read: "In the message, the “Block Message Size” is used to indicate the number of entries following it."
58 | Baker, Dennis | 11A.4.4.4 | 119 | 3-7 | T | Y | 119 | 3 | 119.03 | 11A.4.4 Forwarding | RFI |  | T | T |  |  | Closed | YES, Sept 20, 2006 | 58 | Does not distinguish between duplicate detection and forwarding. | Replace lines 3-7 with the following: The MP then checks a local broadcast message signature cache to see whether the message has been previously received. Together, the tuple of SA and Mesh E2E sequence number from the frame header may be used as a unique message signature for tracking messages in the signature cache. If it is already listed in the cache, the message is a duplicate. If in addition, it has already been forwarded, the message is discarded. If this message is not a duplicate, a new signature for this message is added to the cache. | Counter | Adopt changes in 11-06/1464r2 | D0.04 | 2006-09-06
59 | Baker, Dennis | 11A.4.4.4 | 119 | 9-10 | T | Y | 119 | 9 | 119.09 | 11A.4.4 Forwarding | RFI |  | T | T |  |  | Closed | YES, Sept 20, 2006 | 59 | This paragraph discusses a particular broadcast protocol (flooding). The discussion of flooding is not appropriate to the present discussion of broadcast forwarding in the extensible routing framework. | Replace the sentence beginning on line 9 with the following: Otherwise, the broadcast routing protocol will determine whether the message is to be queued for transmission as a four address frame to one or more neighboring MPs that are associated and authenticated to the MP. | Counter | Adopt changes in 11-06/1464r2 | D0.04 | 2006-09-06
60 | Baker, Dennis | 11A.13.4 | 152 | 20-21 | T | Y | 152 | 20 | 152.2 | 11A.13 PowerMgmt | MAC Enhancements |  | T | T |  |  | Closed | YES, May 18, 2006 | 60 | This is very bad, because ALL multicast traffic is delayed - even multicast traffic that is NOT destined to any LWMPs. | Replace lines 20-21 with the following: 1) All broadcast and multicast traffic targeted to mesh points in power save mode will be buffered. These packets will be transmitted only on DTIM intervals. | Reject | Not clear, since bradcast traffic goes to all nodes | N/A | 2006-05-01
61 | Baker, Dennis | 11A.14.3 | 157 | 4 | T | Y | 157 | 4 | 157.04 | 11A.14 Layer Mgmt | Mesh Layer Management |  | T | HT |  |  | Open |  | 61 | Does not cover duplicate detection nor does it handle broadcast and multicast re-transmission. | TBD | Defer-RPS | Issues found here: 1. Text is not generic enough to cover allissues that are related to retransmissions 2. Additionally, terminology is confusing: "forwarding" vs. "retransmit" e.g. 3. Detection mechanism needed that decides whether a frame is duplicate or not. 4. Table may need to be consulated to determine whether MP is responsible to relay broadcast or not.
62 | Baker, Dennis | 11A.14.8 | 157 | 18 | T | Y | 157 | 18 | 157.18 | 11A.14 Layer Mgmt | Mesh Layer Management |  | T | HT |  |  | Open |  | 62 | Not clear how to use these primitives to indicate whether an MP should relay broadcast or multicast traffic. | TBD | Defer-RPS | Generalize usage of tables 11A.14.8.5 & 11A.14.8.7, both could be used for multi- and broadcast traffic too
63 | Benveniste, Mathilde | 11A.6.1 | 125-126 | 24 | T | Y | 125 | 24 | 125.24 | 11A.6 Optimizations to EDCA | MAC Enhancements |  | T | T |  |  | Closed | YES, July 19, 2006 | 63 | Recommendation for NAV Duration Setting (Informative) The feature, as described, destroys virtual carrier sensing. The purpose of the NAV is not as much to avoid simultaneous transmission from two stations that can hear one another, but rather to prevent interference from hidden terminals. The "NAV clearing mechanism" proposed in 11A.6.1 would undermine this protection, leading to possible collisions. Consider a nearby station/MP receiving a transmission that is not audible to the MP clearing its NAV. This transmission may have had a shorter duration than the cancelled NAV, and as a consequence will not be the request that caused the NAV to be last updated. If the MP clears its NAV and transmits, it will interfere with the reception at the former. | To enable virtual carrier sensing to work as intended, a station must remember whether there were CTS NAV setting requests pending, and not reset the NAV is so. To achieve this, a flag CTS_PENDING is set when a new CTS arrives. The flag is cleared when the NAV expires. If an RTS has caused the current NAV to be set and there is no signal on the channel for a specified time interval, the NAV will be reset only if the flag CTS_PENDING is not set. If the flag CTS_PENDING is set, the station does not reset its NAV. | Counter | NAV issues are not Mesh specific and are not in focus of this task group, therefore delete 11A.6.1 | D0.03 | 2006-07-01
64 | Benveniste, Mathilde | 11A.6.1 | 125-126 | 24 | T | Y | 125 | 24 | 125.24 | 11A.6 Optimizations to EDCA | MAC Enhancements |  | T | T |  |  | Closed | YES, July 19, 2006 | 64 | Recommendation for NAV Duration Setting (Informative) The feature, as described, causes channel capture. Only the MPs that set their NAV as a result of a RTS will reset their NAVs. The MPs that updated their NAVs due to a CTS will not have a way to know that the reservation was shortened. This enable the neighbors of transmitting MPs to gain access to the channel, while MPs further away have their NAVs set needlessly. | To avoid channel capture (as well as collisions), a station that was the recipient of the RTS causing its NAV to be last updated must send a CTS to the transmitter of the RTS with 0 Duration in order to notify its neighbors that the RTS reservation is cancelled. A station hearing such a CTS resets its NAV provided there are no additional CTS pending (that is, the flag CTS_PENDING is not set), and there is no signal on the channel for a specified time interval. If the flag CTS_PENDING is set, the station ignores the NAV resetting request. | Counter | NAV issues are not Mesh specific and are not in focus of this task group, therefore delete 11A.6.1 | D0.03 | 2006-07-01
65 | Benveniste, Mathilde | 11A.6.2 | 126 | 20 | T | Y | 126 | 20 | 126.2 | 11A.6 Optimizations to EDCA | MAC Enhancements |  | T | T |  |  | Closed | YES, July 19, 2006 | 65 | The feature, as described, destroys virtual carrier sensing. The purpose of the NAV is not as much to avoid simultaneous transmission from two stations that can hear one another, but rather to prevent interference from hidden terminals. The "NAV clearing mechanism" proposed in 11A.6.1 would undermine this protection, leading to possible collisions. Consider a nearby station/MP receiving a transmission that is not audible to the MP clearing its NAV. This transmission may have had a shorter duration than the cancelled NAV, and as a consequence will not be the request that caused the NAV to be last updated. If the MP clears its NAV and transmits, it will interfere with the reception at the former. | Remove | Counter | NAV issues are not Mesh specific and are not in focus of this task group, therefore delete 11A.6.1 | D0.03 | 2006-07-01
66 | Benveniste, Mathilde | 11A.7.2 | 128 | 11 | T | Y | 128 | 11 | 128.11 | 11A.7 Congestion Control | MAC Enhancements |  | T | HT |  |  | Open |  | 66 | Local Congestion Monitoring (Informative) What are the criteria for sending a congestion control request or a neighborhood congestion announcement. There must be guidelines. |  | Defer-RPS | Update sentence beginning on line 15 of page 128 to read: "How the monitoring and congestion detection are implemented is a local implementation matter, depends on the deployment scenario, and is outside the scope of this specification."
67 | Benveniste, Mathilde | 11A.8 | 131 | 12 | T | Y | 131 | 12 | 131.12 | 11A.8 CCF | MAC Enhancements |  | T | HT |  |  | Closed | YES, May 18, 2006 | 67 | 11A.8 Multi-Channel MAC Using Common Channel Framework (Optional) The text does not make the role of CCW clear. As CCF is described right now, it would be sufficient to say on line 36 of p 131 "at the start of period P …", instead of saying "at the start of CCW …" . | Either explain the need for defining CCW as a parameter that must be communicated in the WLAN Mesh capability information element, or remove CCW. | Accept | Accept the proposed change. Replace "at the start of CCW" with "at the start of period P" | D0.02 | 2006-05-01
68 | Benveniste, Mathilde | 11A.8.1 | 132 | 18 | T | Y | 132 | 18 | 132.18 | 11A.8 CCF | MAC Enhancements |  | T | T |  |  | Closed | YES, May 18, 2006 | 68 | Channel Coordination Mechanism As written, this clause suggests that all MPs will engage in the operations of CCF. Since CCF is proposed as an optional feature, it is important to make clear what behavior is required of all MPs and what is required of CCF-compliant MPs only for CCF to work. | Replace the term MP with a CCF-compliant MP when applicable. | Accept |  | D0.02 | 2006-05-01
69 | Benveniste, Mathilde | 11A.8.1 | 132 | 24 | T | Y | 132 | 24 | 132.24 | 11A.8 CCF | MAC Enhancements |  | T | HT |  |  | Closed | YES, Sept 21, 2006 | 69 | The protection from hidden terminals, fundamental to EDCA and DCF, is lost in CCF. Mesh points must coexist with independent station while enjoying the protection provided by RTS/CTS virtual carrier sensing mechanism of CSMA/CA. Even if CCA on the destination channel indicates that the destination channel is idle, it is not true that transmission on the destination channel will be received without collision by the receiving MP. A station neighboring the receiving MP [hidden terminal] may be transmitting. An RTS sent by such neighbor on the destination channel will be missed by the receiving MP because its receiver was not tuned to the destination channel. | Provide virtual carrier sensing for MPs seeking multichannel communication. | Counter | Adopt changes in 11-06/1505r1 | D0.04 | 2006-09-06
70 | Benveniste, Mathilde | 11A.8.1 | 132 | 24 | T | Y | 132 | 24 | 132.24 | 11A.8 CCF | MAC Enhancements |  | T | HT |  |  | Closed | YES, Sept 21, 2006 | 70 | As stated above, the protection from hidden terminals, fundamental to EDCA and CSMA/CA, is lost in CCF. Mesh points must respect the virtual carrier signaling provided by independent stations using the destination channel. Even if CCA on the destination channel indicates that it is idle, it is not true that transmission on the destination channel will not cause a collision to a neighboring independent station. A neighbor of the sending MP may be receiving a transmission. A CTS sent by such neighbor on the destination channel will be missed by the sending MP because its receiver was not tuned to the destination channel. | Provide virtual carrier sensing for independent stations coexisting on the same RF spectrum as MPs seeking multichannel communication. | Counter | Adopt changes in 11-06/1505r1 | D0.04 | 2006-09-06
71 | Benveniste, Mathilde | 11A.8.1 | 132 | 32 |  |  | 132 | 32 | 132.32 | 11A.8 CCF | MAC Enhancements |  | T | HT |  |  | Closed | YES, Sept 21, 2006 | 71 | It is stated that after returning to the common channel the transmitting MP shall initiate the backoff procedure. It is not consistent with EDCA or CSMA/CA for an MP to engage in backoff without its NAV synchronized. Since the transmitting MP had its receiver tuned to the destination channel, it does not know what the NAV of the common channel might be. | Modify CCF to enable MPs to have a current NAV for the common channel. | Counter | Adopt changes in 11-06/1505r1 | D0.04 | 2006-09-06
72 | Benveniste, Mathilde | 11A.8.1 | 132 | 32 | T | Y | 132 | 32 | 132.32 | 11A.8 CCF | MAC Enhancements |  | T | HT |  | 11-06/974r0 | Closed | YES, July 19, 2006 | 72 | It is possible for only one of the pair of MPs securing a reservation on a destination channel to get a busy CCA, while the other finds the channel idle. In that case, returning to the common channel will not enable the pair to retry a reservation immediately. If the transmitting MP senses the destination channel idle, it should not send a repeat RTX in order to reserve the destination channel once more immediately upon retuning to the common channel, as it might receive no response. The transmitting MP must wait until a time interval equal to the duration of a transmission plus Ack (possibly TXOP plus group Ack) has elapsed. The receiving MP may not have gotten a busy CCA and will be still listening for a transmission on the destination channel. This would delay a reservation retry and possibly postpone it until the next period P. | Modify CCF to enable it to extend the reservation of the destination channel without delay. | Reject | Clarification provided by the Assignee The receiving MP behavior can be analyzed by considering the following 3 cases: Case (1) Sending MP finds channel busy while Receiving MP does not Case (2) Sending MP finds channel clear while Receiving MP does not Case (3) Both find channel busy In Case(1) and case (3), transmitting MP will detect the medium to be busy. In such a case, as prescribed on Page 132, line 30, the transmitting MP shall not initiate transmission and return to the common channel. The receiving MP sees nothing on the channel for DIFS + slot time. So, it too shall also return to the common channel as prescribed in line 26-27 on page 132. In Case (2), the transmitting does not detect the channel to be busy, so it will go ahead with the transmission. After completion of the data frame, it shall wait for SIFS + 1 slot time. If a response is not received within this time frame, it will return back to common channel (as prescribed in lines 28-29 on Page 132). It appears to us that in all the 3 cases, the Draft D0.01 already specifies (in the mentioned page and line numbers) the behavior of the receiving station. | N/A | 2006-07-01
73 | Benveniste, Mathilde | 11A.8.1 | 132 | 33 | T | Y | 132 | 33 | 132.33 | 11A.8 CCF | MAC Enhancements |  | T | HT |  |  | Open |  | 73 | Use of the channel utilization vector U precludes use of the same destination channel by two different pairs of MPs. The destination channel would stay unutilized if the same pair does not have any additional traffic to transmit. This wastes channel time. | Modify CCF to enable better utilization of the destination channels. | Defer-RPS | Requires text proposal to be reconsidered
74 | Benveniste, Mathilde | 11A.8.2 | 134 | 4 | T | Y | 134 | 4 | 134.04 | 11A.8 CCF | MAC Enhancements |  | T | HT |  |  | Open |  | 74 | Handling different traffic scenarios in a mesh network The use of CCW is explained in tentative language that raises questions. MAPs are available for WDS traffic during CCW by staying tuned to the common channel during CCW and to the BSS channel the rest of period P. What happens if a MP sends a RTX to the MAP outside CCW and, of course, receives no CTX. Will it retransmit the RTX? This would cause inefficient use of the common channel. | Modify CCF to enable MPs to have advance knowledge of the unavailability of a MAP to receive forwarding mesh traffic. | Defer-RPS | CCF is an easy to implement solution. Further optimizations are not possible without additional complications.
75 | Benveniste, Mathilde | 11A.8.2 | 134 | 4 | T | Y | 134 | 4 | 134.04 | 11A.8 CCF | MAC Enhancements |  | T | HT |  |  | Open |  | 75 | To enable a MAP to talk to its BSS stations on both the common channel and the BSS channel, subject to the legacy rules, it is suggested in the text that the period P be made long. Given, however, that a given destination channel can be used only by one pair of MPs per period P, it would be wasteful making P long. | Modify CCF to enable full utilization of mesh capacity. | Defer-RPS | Requires text proposal to be reconsidered
76 | Benveniste, Mathilde | 11A.8.2 | 134 | 8 | T | Y | 134 | 8 | 134.08 | 11A.8 CCF | MAC Enhancements |  | T | HT |  |  | Open |  | 76 | It is not stated how a MAP silences its stations during CCW. | Please explain. | Defer-RPS | Requires text proposal to be reconsidered
77 | Benveniste, Mathilde | 11A.8.2 |  |  | T | Y | 133 | 0 | 133 | 11A.8 CCF | MAC Enhancements |  | T | HT |  |  | Open |  | 77 | It does not make sense for all MAPs to use the same period of time communicating with their BSS stations. Different MAPs have different loads and capacity. | Make CCF more efficient in terms of channel utilization. | Defer-RPS | Requires text proposal to be reconsidered
78 | Benveniste, Mathilde | 11A.8.2 | 134 | 17-30 | T | Y | 134 | 17 | 134.17 | 11A.8 CCF | MAC Enhancements |  | T | HT |  |  | Closed | YES, May 18, 2006 | 78 | The concept of an "ad hoc cluster" is not clear. Do members of the same ad hoc cluster communicate on a single channel? Or, do they communicate on multiple channels using the same common channel? How do members of different ad hoc clusters communicate? If cluster members come to an agreed upon channel, is that the common channel? If so, the return of the cluster members to the common channel must be synchronized. Otherwise, how would they know whether a destination channel has been reserved already? | Please explain. | Accept | [Add text after 134,28] Members of the same ad hoc cluster communicate on the same channel. Members of different ad-hoc clusters can always communicate on the common channel during CCW. The channel agreed upon by an ad hoc cluster is a destination channel which is different than the common channel. | D0.02 | 2006-05-01
79 | Benveniste, Mathilde | 11A.8.2 |  |  | T | Y | 133 | 0 | 133 | 11A.8 CCF | MAC Enhancements |  | T | HT |  |  | Open |  | 79 | I understand that MPs that all are not CCF-compliant, and that non-CCF-compliant MPs may transmit on the common channel any time. If such MPs occupy the common channel with their transmissions early in period P, they deprive CCF-MPs of the opportunity to make reservations on various destination channels. Since CCF-MPs have, according to CCF rules, released the destination channels used previously in order to tune to the common channel, transmission by non-CCF-MPs on the common channel will leave most of the traffic channels sitting idle. Any successful reservation later in the period P, will have to be short, as the destination channels of such reservations must be released again at the end of period P. Thus, the resulting channel utilization is low. | Modify CCF to utilize the available channels fully. | Defer-RPS | CCF is an easy to implement solution. Further optimizations are not possible without additional complications.
80 | Benveniste, Mathilde | General |  |  | T | Y | 0 | 0 | 0 | General | General |  | T | HT |  |  | Closed | YES, July 19, 2006 | 80 | The mesh portal of a wireless mesh that connects multiple MAPs to the DS must be able to handle the sum of the throughput of the BSSs of all the MAPs. To prevent potential traffic bottlenecks requires processing capacity of more than one radio at the mesh portal and its neighbors. The proposal does not provide information about how this will be handled. | Please submit a solution to this problem. | Reject | It is not an objective of the current draft to define how many radios shall be used on the portal device or how well the portal device should work. Adding additional radios at the MPP is an implementation choice and the framework allows for such an implementation. | N/A | 2006-07-01
81 | Benveniste, Mathilde | General |  |  | T | Y | 0 | 0 | 0 | General | MAC Enhancements |  | T | T |  |  | Closed | YES, July 19, 2006 | 81 | The present proposal does not include a MAC capable of multi-channel and multi-radio operation. The MAC must also respect the NAV-setting requests of legacy and independent STAs and APs for backward compatibility. | Add the CCC MAC (Proposed text changes in Doc 06/599r0). | Reject | Comment is wrong. Current draft does include include multi-radio operation. | N/A | 2006-07-01
82 | Chen, Ye | 11A.9.1 | 135 | 11 | E | Y | 135 | 11 | 135.11 | 11A.9 MDA | MAC Enhancements |  | E | E |  |  | Closed | YES, May 18, 2006 | 82 | In Clause 11A.9.1, line 11, it states "the transmitter that sets up the MDAOP …" whereas in clause 11A.9.10 line 28 it states "If the MP is the owner of the MDAOP ...". For consistency it makes sense to use the same language in both statements. Since the setup procedure in clause 11A.9.8 determines the owner of the MDAOP, change the sentence in Clause 11A.9.1 line 11 to read "The transmitter that owns the MDAOP ..." | Make the suggested change. | Accept |  | D0.02 | 2006-05-01
83 | Chen, Ye | 11A.9.10 | 136 | 20 | T | Y | 136 | 20 | 136.2 | 11A.9 MDA | MAC Enhancements |  | T | T |  |  | Closed | YES, May 18, 2006 | 83 | In Clause 11A.9.10, line 20, it states " The transmitter is unreachable for greater than dot11MDAOPtimeout time …". It is problematic to refer "transmitted" as "unreachable" since the transmitter initiates the transmission. Suggest to change to "the transmitter is inactive for greater than dot11MDAOPtimeout time ...". | Make the suggested change. | Accept |  | D0.02 | 2006-05-01
84 | Conner, Steven | 11A.12.1 | 145 | 36 | E |  | 145 | 36 | 145.36 | 11A.12 Beaconing and Sync | MAC Enhancements |  | E | E |  |  | Closed | YES, May 18, 2006 | 84 | Specification should not call out IEEE 802.11-1999 specification as a separate spec since it is included in the baseline document which this spec is amending. | Drop reference to IEEE 802.11-1999 specification and simply list relevant clause number. | Accept |  | D0.02 | 2006-05-01
85 | Conner, Steven | 11A.12.2 | 147 | 10 | E |  | 147 | 10 | 147.1 | 11A.12 Beaconing and Sync | MAC Enhancements |  | E | E |  |  | Closed | YES, May 18, 2006 | 85 | Specification should not call out IEEE 802.11-1999 and 802.11e specification as a separate spec since it is included in the baseline document which this spec is amending. | Drop reference to IEEE 802.11-1999 specification and amendments and simply list relevant clause number. | Accept |  | D0.02 | 2006-05-01
86 | Conner, Steven | 11A.12.2.1 | 147 | 13 | E |  | 147 | 13 | 147.13 | 11A.12 Beaconing and Sync | MAC Enhancements |  | E | E |  |  | Closed | YES, May 18, 2006 | 86 | Specification should not call out IEEE 802.11-1999 specification as a separate spec since it is included in the baseline document which this spec is amending. | Drop reference to IEEE 802.11-1999 specification and amendments and simply list relevant clause number. | Accept |  | D0.02 | 2006-05-01
87 | Conner, Steven | 11A.12.2.1 | 147 | 15 | E |  | 147 | 15 | 147.15 | 11A.12 Beaconing and Sync | MAC Enhancements |  | E | E |  |  | Closed | YES, May 18, 2006 | 87 | Section 6.11.3 should be 11A.12.3 | Change 6.11.3 to 11A.12.3 | Accept |  | D0.02 | 2006-05-01
88 | Conner, Steven | 11A.12.2.2 | 147 | 22 | E |  | 147 | 22 | 147.22 | 11A.12 Beaconing and Sync | MAC Enhancements |  | E | E |  |  | Closed | YES, May 18, 2006 | 88 | Specification should not call out IEEE 802.11-1999 specification as a separate spec since it is included in the baseline document which this spec is amending. | Drop reference to IEEE 802.11-1999 specification and amendments and simply list relevant clause number. | Accept |  | D0.02 | 2006-05-01
89 | Conner, Steven | 11A.12.2.2 | 147 | 26 | E |  | 147 | 26 | 147.26 | 11A.12 Beaconing and Sync | MAC Enhancements |  | E | E |  |  | Closed | YES, May 18, 2006 | 89 | Specification should not call out IEEE 802.11-1999 specification as a separate spec since it is included in the baseline document which this spec is amending. | Drop reference to IEEE 802.11-1999 specification and amendments and simply list relevant clause number. | Accept |  | D0.02 | 2006-05-01
90 | Conner, Steven | 11A.12.2.2 | 147 | 27 | E |  | 147 | 27 | 147.27 | 11A.12 Beaconing and Sync | MAC Enhancements |  | E | E |  |  | Closed | YES, May 18, 2006 | 90 | Section 6.11.2.3 should be 11A.12.2.3 | Change 6.11.2.3 to 11A.12.2.3 | Accept |  | D0.02 | 2006-05-01
91 | Conner, Steven | 11A.12.2.2 | 147 | 27 | T |  | 147 | 27 | 147.27 | 11A.12 Beaconing and Sync | MAC Enhancements |  | T | HT | Shantanu |  | Open |  | 91 | Sentence reads: "A non-AP MP that receives a beacon from an MP with the Mesh ID the same as its own after TBTT and before being able to send its own beacon may cancel that beacon transmission". However, Mesh ID does not uniquely signify that the received beacon was sent by a MP in the same mesh. For example, it is feasible that two different meshes could both use the same Mesh ID. Presumably the MP should only cancel its own beacon transmission if the received beacon was sent by another MP in the same mesh. The same comment applies to line 35. | Update the specification to describe how the MP verifies that the received beacon was sent by another MP in the same mesh. For example, this could be done by comparing the TX address in the beacon to the MP's list of associated neighbors. | Defer-RPS | We may need the security solution to determine if an MP is in our Mesh or not. Thus, we know, which beacons to ignore. Then, a decision whether to cancel an own beacon tranmission attempt or not can be made.
92 | Conner, Steven | 11A.12.2.2 | 148 | 5 | T |  | 148 | 5 | 148.05 | 11A.12 Beaconing and Sync | MAC Enhancements |  | T | HT |  |  | Open |  | 92 | Sentence reads: " A synchronizing MP that establishes a Mesh selects its Beacon interval and the MP DTIM period and establishes the common Mesh DTIM interval of the mesh." However, the specification does not describe what happens if two MPs in the same mesh initialize the Mesh DTIM interval independently to different values, e.g. when separate clusters of the mesh power up simultaneously. A mechanism should be specified to enable convergence to a common value across the mesh. | Update the specification to describe a mechanism to converge to a common Mesh DTIM interval when more than one interval value is initialized in the same mesh. | Defer-RPS | Further discussion needed on how beacon information and mesh identification should work
93 | Conner, Steven | 11A.12.2.2 | 148 | 15 | E |  | 148 | 15 | 148.15 | 11A.12 Beaconing and Sync | MAC Enhancements |  | E | E |  |  | Closed | YES, May 18, 2006 | 93 | Section 6.11.4 should be 11A.12.4 | Change 6.11.4 to 11A.12.4 | Counter | change to 11A12.2.4; suggested Section does not exist | D0.02 | 2006-05-01
94 | Conner, Steven | 11A.12.2.2 | 148 | 15 | E |  | 148 | 15 | 148.15 | 11A.12 Beaconing and Sync | MAC Enhancements |  | E | E |  |  | Closed | YES, May 18, 2006 | 94 | Section 6.12.8 should be 11A.13.8 | Change 6.12.8 to 11A.13.8 | Accept |  | D0.02 | 2006-05-01
95 | Conner, Steven | 11A.12.2.3 | 148 | 27 | E |  | 148 | 27 | 148.27 | 11A.12 Beaconing and Sync | MAC Enhancements |  | E | E |  |  | Closed | YES, May 18, 2006 | 95 | Specification should not call out IEEE 802.11-1999 and 802.11e specification as a separate spec since it is included in the baseline document which this spec is amending. | Drop reference to IEEE 802.11-1999 specification and amendments and simply list relevant clause number. | Accept |  | D0.02 | 2006-05-01
96 | Conner, Steven | 11A.12.2.3 | 148 | 29 | E |  | 148 | 29 | 148.29 | 11A.12 Beaconing and Sync | MAC Enhancements |  | E | E |  |  | Closed | YES, May 18, 2006 | 96 | Section 6.12 should be 11A.13 | Change 6.12 to 11A.13 | Accept |  | D0.02 | 2006-05-01
97 | Conner, Steven | 11A.12.2.3 | 148 | 29 | E |  | 148 | 29 | 148.29 | 11A.12 Beaconing and Sync | MAC Enhancements |  | E | E |  |  | Closed | YES, May 18, 2006 | 97 | Section 6.12.8 should be 11A.13.8 | Change 6.12.8 to 11A.13.8 | Accept |  | D0.02 | 2006-05-01
98 | Conner, Steven | 11A.12.2.3 | 148 | 22 | T |  | 148 | 22 | 148.22 | 11A.12 Beaconing and Sync | MAC Enhancements |  | T | HT |  |  | Open |  | 98 | It may be possible for more than one designated beacon broadcaster to operate simultaneously in the same mesh (e.g. two LW-MPs that are out of range of each other). Since the specification says that designated beacon broadcasters transmit beacons using the procedure for infrastructure APs, the two designated beacon broadcasters will send beacons at different times. This would result in MPs in range of both designated beacon broadcasters seeing two ATIM windows. The specification should articulate the implications of having more than one designated beacon broadcaster range of one or more power saving mesh points. | Update the specification to articulate the implications of having more than one designated beacon broadcaster in the mesh. | Defer-RPS | Further discussion needed on how beacon information and mesh identification should work
99 | Conner, Steven | 11A.13.4 | 152 | 20 | T |  | 152 | 20 | 152.2 | 11A.13 PowerMgmt | MAC Enhancements |  | T | HT |  |  | Open |  | 99 | The first item in the list states that broadcast and multicast traffic will be buffered and transmitted only on DTIM intervals. Presumably this means these frames will be sent immediately after the ATIM windows, similarly to IBSS behavior. This seems to assume that only one ATIM window will occur in a given neighborhood for a given DTIM interval. However, a number of situations may lead to more than one ATIM window in the same DTIM interval (e.g. if a power saving mesh point is in range of multiple designated beacon broadcasters). It is not clear how broadcast works in this situation since some neighbors may only wake for the window from one dedicated beacon broadcasters, while other neighbors may only wake for a window from a different beacon broadcaster. | The specification should be updated to clearly define how broadcast/multicast traffic is scheduled in cases where a MP sees more than one DTIM/ATIM window in its neighborhood. | Defer-RPS | Further discussion needed on power saving issues
100 | Conner, Steven | 11A.12.2.4 | 148 | 33 | T |  | 148 | 33 | 148.33 | 11A.12 Beaconing and Sync | MAC Enhancements |  | T | T |  |  | Open |  | 100 | Sentence reads: "The beacon broadcaster role must be changed periodically". The specification does not provide justification for this requirement. It should be possible for a single MP to remain in the role of beacon broadcaster for an extended period of time, e.g. if the MP is line-powered while other MPs are battery-powered. | change "must" to "may". | Defer-RPS | Further discussion needed on how beacon information and mesh identification should work
101 | Conner, Steven | 11A.12.2.4 | 148 | 37 | E |  | 148 | 37 | 148.37 | 11A.12 Beaconing and Sync | MAC Enhancements |  | E | E |  |  | Closed | YES, May 18, 2006 | 101 | Section 6.12.8.1 should be 11A.13.8.1 | Change 6.12.8.1 to 11A.13.8.1 | Counter | change to 11A13.9; 11A13.8.1 does not exist | D0.02 | 2006-05-01
102 | Conner, Steven | 11A.12.2.4 | 148 | 37 | T |  | 148 | 37 | 148.37 | 11A.12 Beaconing and Sync | MAC Enhancements |  | T | HT |  |  | Open |  | 102 | Sentence reads "In this case the neighbor that is first in the neighbor list shall start acting as the beacon broadcaster and shall send the next Mesh DTIM beacon". This seems arbitrary. Since some MPs are better candidates to perform the role of beacon broadcaster (e.g. if line-powered), they should be given priority. | Update the spec to allow line-powered MPs to have higher priority of becoming a beacon broadcaster. | Defer-RPS | Further discussion needed on how beacon information and mesh identification should work
103 | Conner, Steven | 11A.12.2.4 | 149 | 2 | T |  | 149 | 2 | 149.02 | 11A.12 Beaconing and Sync | MAC Enhancements |  | T | HT |  |  | Open |  | 103 | "Deterministic beacon broadcasting" is not defined. Is this the same as designated beacon broadcasting or a separate procedure? | Update the spec to clarify the procedure for deterministic beacon broadcasting. | Defer-RPS | Change "deterministic beacon broadcasting/broadcaster" to "designated beacon broadcasting/broadcaster"
104 | Conner, Steven | 11A.12.3 | 149 | 23 | E |  | 149 | 23 | 149.23 | 11A.12 Beaconing and Sync | MAC Enhancements |  | E | E |  |  | Closed | YES, May 18, 2006 | 104 | Section 6.11.3.1 should be 11A.12.3.1 | Change 6.11.3.1 to 11A.12.3.1 | Accept |  | D0.02 | 2006-05-01
105 | Conner, Steven | 11A.13 | 150 | various | E |  | 150 | 1 | 150.01 | 11A.13 PowerMgmt | MAC Enhancements |  | E | E |  | 11-06/899r0 | Closed | YES, July 19, 2006 | 105 | The specification mixes the terminology of power save modes and power save states. Update the text to clearly distinguish these different characteristics using the terminology from the base specification: Modes (active, PS), States (awake, doze) | Update the text to consistently use the power save terminology from the base specification: Modes (active, PS), States (awake, doze) | Accept | Resolution in 11-06/899r0 | D0.03 | 2006-07-01
106 | Conner, Steven | 11A.13.1 | 150 | 24 | E |  | 150 | 24 | 150.24 | 11A.13 PowerMgmt | MAC Enhancements |  | E | E |  |  | Closed | YES, May 18, 2006 | 106 | Section 6.11 should be 11A.12. Same comment on line 27. | Change 6.11 to 11A.12 | Accept |  | D0.02 | 2006-05-01
107 | Conner, Steven | 11A.13.2 | 151 | 9 | T |  | 151 | 9 | 151.09 | 11A.13 PowerMgmt | MAC Enhancements |  | T | HT |  |  | Open |  | 107 | Sentence reads: " A mesh point that creates a mesh would set the values of ATIM window, DTIM interval, and power save state and advertise them it its beacons." However, the specification does not describe what happens if two MPs in the same mesh initialize the these independently to different values, e.g. when separate clusters of the mesh power up simultaneously. A mechanism should be specified to enable convergence to common value across the mesh. | Update the specification to describe a mechanism to converge to common ATIM window, DTIM interval when more than one set of values is initialized in the same mesh. | Defer-RPS | Further discussion needed on how beacon information and mesh identification should work
108 | Conner, Steven | 11A.13.5 | 152 | 35 | E |  | 152 | 35 | 152.35 | 11A.13 PowerMgmt | MAC Enhancements |  | E | E |  |  | Closed | YES, May 18, 2006 | 108 | Specification should not call out IEEE 802.11-1999 specification as a separate spec since it is included in the baseline document which this spec is amending. | Drop reference to IEEE 802.11-1999 specification and amendments and simply list relevant clause number. | Accept | Replace "IEEE 802.11-1999" by a reference number | D0.02 | 2006-05-01
109 | Conner, Steven | 11A.13.8 | 153 | 33 | E |  | 153 | 33 | 153.33 | 11A.13 PowerMgmt | MAC Enhancements |  | E | E |  |  | Closed | YES, May 18, 2006 | 109 | Section 11A.13.8 seems to be redundant with Section 11A.12.2.3. | Drop section 11A.13.8 since it is redundant with 11A.12.2.3 | Accept | Superceeded by CID 159 | D0.02 | 2006-05-01
110 | Conner, Steven | 11A.13.8 | 154 | 2 | E |  | 154 | 2 | 154.02 | 11A.13 PowerMgmt | MAC Enhancements |  | E | E |  |  | Closed | YES, May 18, 2006 | 110 | Specification should not call out IEEE 802.11-1999 specification as a separate spec since it is included in the baseline document which this spec is amending. | Drop reference to IEEE 802.11-1999 specification and amendments and simply list relevant clause number. | Accept | Replace "IEEE 802.11-1999" by a reference number | D0.02 | 2006-05-01
111 | Conner, Steven | 11A.13.9 | 154 | 7 | E |  | 154 | 7 | 154.07 | 11A.13 PowerMgmt | MAC Enhancements |  | E | E |  |  | Closed | YES, May 18, 2006 | 111 | Section 11A.13.9 seems to be redundant with Section 11A.12.2.4. | Drop section 11A.13.9 since it is redundant with 11A.12.2.4 | Accept | Superceeded by CID 159 | D0.02 | 2006-05-01
112 | Conner, Steven | 11A.3.1.2 | 56 | 4 | T |  | 56 | 4 | 56.04 | 11A.3 Topology Discovery/Formation | Mesh Framework |  | T | T |  |  | Closed | YES, May 18, 2006 | 112 | The text reads: "If an MP is unable to detect any neighbor MPs, it shall adopt a Mesh Idfrom one of its profiles, and proceed to the active state…" This behavior should be optional and left as an implementation choice. | Change "shall" to "may". | Accept |  | D0.02 | 2006-05-01
113 | Conner, Steven | 11A.3.1.2 | 56 | 5 | T |  | 56 | 5 | 56.05 | 11A.3 Topology Discovery/Formation | Mesh Framework |  | T | T |  |  | Closed | YES, May 18, 2006 | 113 | The sentence ends "which, in the case of a MAP is the access point initialization state". It should not be mandatory for a MAP to initialize access point state in this situation -- this should be an implementation choice and may depend on other factors such as connectivity to an AS. | Drop the quoted text from the sentence. | Accept |  | D0.02 | 2006-05-01
114 | Conner, Steven | 11A.3.2.1 | 56 | 21 | T |  | 56 | 21 | 56.21 | 11A.3 Topology Discovery/Formation | Mesh Framework |  | T | T |  |  | Closed | YES, May 18, 2006 | 114 | Sentence reads: "Each attempt to establish a peer association with a neighbor MP may fail, in which case that MP shall be marked as no longer being a peer candidate in the MP neighbor table." This behavior should be optional and left as implementation choice. | Change "shall" to "may". | Accept | Remove the entire sentence. | D0.02 | 2006-05-01
115 | Conner, Steven | 11A.3.2.2 | 56 | 27 | T |  | 56 | 27 | 56.27 | 11A.3 Topology Discovery/Formation | Mesh Framework |  | T | T |  |  | Closed | YES, May 18, 2006 | 115 | While Mesh ID is one of the values to check before attempting to establish a peer link, other values must be checked as well -- in particular Active Protocol and Active Metric. | Change "...containing a matching Mesh ID" to "…containing a matching Mesh ID, Active Protocol, and Active Metric…" | Accept | Replace "Mesh ID" with "Mesh Profile" | D0.02 | 2006-05-01
116 | Conner, Steven | 11A.3.2.2 | 57 | 2 | E |  | 57 | 2 | 57.02 | 11A.3 Topology Discovery/Formation | Mesh Framework |  | E | E |  |  | Closed | YES, May 18, 2006 | 116 | "client" is not a well-defined term in the standard. | Change "from a client association request" to "from a STA association request in a BSS" | Accept |  | D0.02 | 2006-05-01
117 | Conner, Steven | 11A.3.2.4 | 58 | 3 | E |  | 58 | 3 | 58.03 | 11A.3 Topology Discovery/Formation | Mesh Framework |  | E | E |  |  | Closed | YES, May 18, 2006 | 117 | Mesh portal discovery does not seem to be relevant to this subsection 11A.3.2 entitled "Mesh Link Operations" | Drop subsection 11A.3.2.4, since the details of portal discovery are captured in the routing and interworking sections. | Accept |  | D0.02 | 2006-05-01
118 | Conner, Steven | 11A.3.4 | 60 | 1 | T |  | 60 | 1 | 60.01 | 11A.3 Topology Discovery/Formation | Mesh Framework |  | T | T |  |  | Open |  | 118 | The MP boot sequence lists "AP initialization" immediately after "Path selection initialization". However, AP initialization is not only dependent on path selection initialization, but also on establishing a secure connection to the AS. | Add an operation "Establish secure connection to AS" before "AP initialization" in the list. | Defer-RPS | Add an operation "Establish secure access to AS" before "AP initialization" in the list.
119 | Conner, Steven | 11A.4.2.1 | 64 | 13 | T |  | 64 | 13 | 64.13 | 11A.4 Routing General | RFI |  | T | HT |  |  | Open |  | 119 | Table contains values for .11a and .11b, but missing values for .11g and .11n. | Insert values for .11g and .11n to enable interoperability on these PHY/MAC modes. | Defer-RPS | Drop requirement for .11n since no officialvalues are available. Update table for .11g.
120 | Conner, Steven | 11A.5 | 119 | 21 | T |  | 119 | 21 | 119.21 | 11A.5 Security | Security |  | T | T |  |  | Open |  | 120 | Omission: Authentication/authorization of MPs to each other should be logically separate from STA authentication/authorization within BSSs of MAPs in the mesh, to prevent unauthorized STAs from participating in mesh services such as routing. | Add text to clarify that MP-to-MP auth is logically independent of STA-to-AP auth. | Defer-RPS
121 | Conner, Steven | 11A.5 | 119 | 21 | T |  | 119 | 21 | 119.21 | 11A.5 Security | Security |  | T | HT |  |  | Open |  | 121 | Omission: The TGs PAR requires the amendment to “…utilize IEEE 802.11i security mechanisms, or an extension thereof, for the purpose of securing an ESS Mesh in which all of the APs are controlled by a single logical administrative entity for security”. 802.11i makes the assumption that an AP has a secure connection to an AS at all times. However, in a dynamic mesh it is possible that an AP may not have a connection to an AS (e.g. during formation of the mesh). Thus, the amendment must extend 802.11i to allow for situations where a MAP does not have a secure connection to the AS. | Add text to extend 802.11i to allow for situations where a MAP does not have a secure connection to the AS. For example, include a state machine indicating that a MAP only admits STAs if it has a secure connection to the AS. | Defer-RPS
122 | Conner, Steven | 11A.5.4 | 124 | 9 | T |  | 124 | 9 | 124.09 | 11A.5 Security | Security |  | T | HT |  |  | Open |  | 122 | Subsections of Section 11A.5.4 currently define requirements of rmanagement frame security in a mesh. These sections should be replaced with TGw management frame security mapped to mesh. | Replace subsections with TGw mgmt frame security mapped to mesh. | Defer-RPS
123 | Conner, Steven | 11A.8 | 131 | 12 | T |  | 131 | 12 | 131.12 | 11A.8 CCF | MAC Enhancements |  | T | HT |  |  | Closed | YES, May 18, 2006 | 123 | CCF is identified as an optional feature. However, it is not clear if all MPs in a given mesh must implement this feature in order for the feature to be used in that mesh. The spec should clarify whether or not it is possible to have a mix of devices that do and do not support this feature in the same mesh. If it is possible to have a mix, the spec should describe how the two modes work together. | The spec should clarify whether or not it is possible to have a mix of devices that do and do not support the CCF feature in the same mesh. If it is possible to have a mix of devices with and without CCF, the spec should describe how the two modes work together. | Counter | [Add text at the end of 131,18] A WLAN mesh network may contain a mix of MPs that support CCF and MPs that do not support CCF. | D0.02 | 2006-05-01
124 | Conner, Steven | 11A.8 | 131 | 12 | T |  | 131 | 12 | 131.12 | 11A.8 CCF | MAC Enhancements |  | T | HT |  |  | Closed | YES, Sept 20, 2006 | 124 | The specification makes no mention of broadcast data messages. All of the message exchanges shown in the Figure s81 are unicast. It is not clear how broadcast communication works in this scheme given that different MPs may be on different channels at the time of a particular broadcast transmission. Broadcast support is required both for data communication (e.g. ARP messages) as well as for management messages (e.g. route request messages). | Explicity describe how broadcast data communication works in this scheme. | Counter | Adopt changes in 11-06/1505r1 | D0.04 | 2006-09-06
125 | Conner, Steven | 11A.8 | 131 | 12 | T |  | 131 | 12 | 131.12 | 11A.8 CCF | MAC Enhancements |  | T | HT |  |  | Closed | YES, Sept 21, 2006 | 125 | The specification does not describe how CCF works with power save mode. | Clarify how CCF works with PSM or explicitly state that it is not compatible with PSM. | Counter | Adopt changes in 11-06/1505r2 | D0.04 | 2006-09-06
126 | Conner, Steven | 11A.8 | 131 | 12 | T |  | 131 | 12 | 131.12 | 11A.8 CCF | MAC Enhancements |  | T | HT |  |  | Open |  | 126 | The specification does not describe how CCF works with MDA. | Clarify how CCF works with MDA or explicity state that it is not compatible with MDA. | Defer-NS | Further discussion needed on how optional features work with each other
127 | Conner, Steven | 11A.8.1 | 132 | 28 | T |  | 132 | 28 | 132.28 | 11A.8 CCF | MAC Enhancements |  | T | HT |  |  | Closed | YES, May 18, 2006 | 127 | Sentence reads: "If the transmitting MP does not receive an ACK frame in SIFS + slot time after sending a DATA frame, it shall switch back to the common channel." This impleis that retransmissions are not permitted in this MAC scheme. However, retransmissions are critical for enabling robust communication due to the inherintly lossy nature of wireless. | Modify the specification to allow retransmissions or explicitly clarify that they are not allowed. | Counter | [Add the following text after "…back to the common channel" on 132,29] In case of errors, MPs shall switch back to the common channel and do retransmission on the common channel | D0.02 | 2006-05-01
128 | Conner, Steven | 11A.8.1 | 133 | 13 | T |  | 133 | 13 | 133.13 | 11A.8 CCF | MAC Enhancements |  | T | HT |  |  | Closed | YES, May 18, 2006 | 128 | The example in Figure s81 includes several cases where RTX/CTX message exchanges occur outside of the channel coordination window. In this scenario, it is not clear how the transmitter of an RTX message knows if the intended receiver is currently on the common channel (since the receiver may have previously exchanged an RTX/CTX with a different MP while the transmitting MP was on a different channel). | Clarify how a transmitter knows that a receiver is on the common channel before initiating an RTX outside of the channel coordination window. | Reject | The intended receiver could either be on the destination channel or on the common channel. In any case, if there is no response to the RTX, it will retry | N/A | 2006-05-01
129 | Conner, Steven | 11A.8.1 | 132 | 17 | T |  | 132 | 17 | 132.17 | 11A.8 CCF | MAC Enhancements |  | T | HT |  |  | Closed | YES, Sept 20, 2006 | 129 | The specification does not describe the behavior when a transmitter sends an RTX but does not receive a CTX message from the receiver. The MP may not receive a CTX for similar reasons to not receiving a CTS after sending an RTS (e.g. due to collision, NAV value on the receiver, etc). However, not receiving a CTX may also be due to the receiver being on a different channel communicating with a different MP at the time when the RTX message is sent. What should the transmitting MP do in these cases and how does it distinguish the cases? | Clarify the behavior when a transmitter that sends a RTX message does not receive a CTX message. | Counter | Adopt changes in 11-06/1505r1 | D0.04 | 2006-09-06
130 | Conner, Steven | 11A.8.2 | 134 | 3 | T |  | 134 | 3 | 134.03 | 11A.8 CCF | MAC Enhancements |  | T | HT |  |  | Open |  | 130 | Sentence reads: "MAPs can switch to their BSS channels at the end of CCW." However, the specification does not describe how STAs in the BSS know not to TX to the MAP while it may be on a different channel during the CCW. Since BSS changes are beyond the scope of TGs, the specification needs to describe how this works without requiring changes on legacy STAs in the BSS. | Clarify how STAs in the BSS know not to TX to the MAP while it may be on a different channel during the CCW. | Defer-RPS | Requires text proposal to be reconsidered
131 | Conner, Steven | 11A.9 | 134 | 1 | T |  | 134 | 1 | 134.01 | 11A.9 MDA | MAC Enhancements |  | T | HT |  |  | Closed | YES, July 19, 2006 | 131 | MDA is identified as an optional feature. However, it is not clear if all MPs in a given mesh must implement this feature in order for the feature to be used in that mesh. The spec should clarify whether or not it is possible to have a mix of devices that do and do not support this feature in the same mesh. If it is possible to have a mix, the spec should describe how the two modes work together. | The spec should clarify whether or not it is possible to have a mix of devices that do and do not support the MDA feature in the same mesh. If it is possible to have a mix of devices with and without MDA the spec should describe how the two modes work together. | Accept | Add the following after the sentence that begings on line 1 page 135: This specification does not require all MPs to use MDA. MDA can be used by a sub-set of all MPs in a WLAN Mesh. However, MDA connections can be set-up among MDA supporting devices only. The performance of MDA may be impacted by devices that do not respect MDA reservations. | D0.03 | 2006-07-01
132 | Conner, Steven | 11A.9 | 134 | 1 | T |  | 134 | 1 | 134.01 | 11A.9 MDA | MAC Enhancements |  | T | HT |  |  | Open |  | 132 | The specification does not describe how MDA works with CCF. | Clarify how MDA works with CCF or explicity state that it is not compatible with CCF. | Defer-NS | Will be resolved by 126
133 | Conner, Steven | 5.2 | 4 | 36 | T |  | 4 | 36 | 4.36 | General | General | Document Organization | T | HT |  | 11-06/1064r1 | Closed | Motion July 19, 2006 | 133 | Omission: Amend this clause to account for new mesh capabilities. | Amend this clause to account for new mesh capabilities. | Accept | Accept resolution in 11-06/1064r1 | D0.03 | 2006-07-01
134 | Conner, Steven | 5.3 | 5 | 2 | T |  | 5 | 2 | 5.02 | General | General | Document Organization | T | HT |  | 11-06/1064r1 | Closed | Motion July 19, 2006 | 134 | Omission: Amend the logical service interface description to account for new mesh capabilities. | Amend the logical service interface description to account for new mesh capabilities. | Accept | Accept resolution in 11-06/1064r1 | D0.03 | 2006-07-01
135 | Conner, Steven | 5.6 | 13 | 8 | T |  | 13 | 8 | 13.08 | General | General | Document Organization | T | HT |  | 11-06/1064r1 | Closed | Motion July 19, 2006 | 135 | Omission: Amend this clause to account for new mesh capabilities. | Amend this clause to account for new mesh capabilities. | Accept | Accept resolution in 11-06/1064r1 | D0.03 | 2006-07-01
136 | Conner, Steven | 7.2.4 | 22 | 4 | T |  | 22 | 4 | 22.04 | Frame Formats | Frame Formats |  | T | HT |  |  | Closed | YES, Sept 20, 2006 | 136 | Omission: Add description for extended frame type listed in Table 1. | Add description for extended frame type listed in Table 1. | Counter | Adopt changes in 11-06/1464r2 | D0.04 | 2006-09-06
137 | Conner, Steven | 7.5 | 53 | 17 | T |  | 53 | 17 | 53.17 | Frame Formats | Frame Formats |  | T | T |  |  | Open |  | 137 | Omission: Update frame usage to include MP-to-MP frame exchange cases. | Update frame usage to include MP-to-MP frame exchange cases. | Defer-NS | text needs to be defined
138 | Conner, Steven | General |  |  | E |  | 0 | 0 | 0 | General | General |  | E | E |  |  | Open |  | 138 | Update figure art for consistency with the base specification | Update figure art for consistency with the base specification | Defer-NS
139 | Conner, Steven | General |  |  | E |  | 0 | 0 | 0 | General | General |  | E | E |  |  | Closed | YES, May 18, 2006 | 139 | The term "legacy" should not be used in the specification as this will be an amendment to the base draft. Once it is integrated, there is no clear meaning to the term "legacy". | Eliminate all instances of the term "legacy" from the specification. | Accept | Same resolution as CID 153. | D0.02 | 2006-05-01
140 | Conner, Steven | General |  |  | E |  | 0 | 0 | 0 | General | General | Document Organization | E | E |  | 11-06/1064r1 | Closed | YES, July 19, 2006 | 140 | The scope of TGs is quite broad, including features that are clearly amendments/extensions to the current 802.11 MAC design (e.g. mesh link operations, link security, MAC enhancements, etc) as well as features that utilize the MAC but are mostly independent and only loosely coupled to the rest of the MAC operation (e.g. 11A.4 Mesh Path Selection and Forwarding and 11A.10 Interworking). To make .11s easier to maintain in the future, it might be useful to separate the loosely coupled features into a separate stand-alone section of the amendment document to distinguish from mesh features that are tightly coupled to the detailed functionality of the MAC (which future amendments must pay particularly close attention to, to avoid breaking .11s). | Consider moving mesh features that are loosely coupled to the MAC to a standalone section of the document. | Accept | Accept resolution in 11-06/1064r1 | D0.03 | 2006-07-01
141 | Eastlake, Donald | 3 | 3 | 13 | E |  | 3 | 13 | 3.13 | General | General |  | E | E |  |  | Closed | YES, May 18, 2006 | 141 | Suggest rewording "(including across multiple hops)". | Replace with "including multiple hop paths". (Note: drop parenthesis) | Accept |  | D0.02 | 2006-05-01
142 | Eastlake, Donald | 5.4.7.3.1 | 8 | 30 | E |  | 8 | 30 | 8.3 | General | General |  | E | E |  |  | Closed | YES, May 18, 2006 | 142 | Generally speaking, the word proposal should not appear in a Draft. | Replace "This proposal specifies a protocol" with "A protocl is specified". | Accept | editor should remove all instances of "proposal" | D0.02 | 2006-05-01
143 | Eastlake, Donald | 5.4.7.3.1 | 8 | 34 | E |  | 8 | 34 | 8.34 | General | General |  | E | E |  |  | Closed | YES, May 18, 2006 | 143 | Generally speaking, the word proposal should not appear in a Draft. | Replace "This proposal is flexible" with "Flexibility is supported". | Accept |  | D0.02 | 2006-05-01
144 | Eastlake, Donald | 5.4.7.3.1 | 9 | 5-6 | E |  | 9 | 5 | 9.05 | General | General |  | E | E |  |  | Closed | YES, May 18, 2006 | 144 | Generally speaking, the word proposal should not appear in a Draft. Suggest doing a global search for "proposal" and fixiing. | Replace "This proposal provides a framework" with "A framework is provided". | Accept |  | D0.02 | 2006-05-01
145 | Eastlake, Donald | 5.4.7.3.3 | 10 | 24 | T |  | 10 | 24 | 10.24 | General | General |  | T | T |  |  | Closed | YES, May 18, 2006 | 145 | Hasn't 802.11h been merged in? Can the identifier "802.11h" be meaningfully used? | Find some other way to refer to what you want here. | Accept | replace 802.11h with Clause 11.10.7.1 | D0.02 | 2006-05-01
146 | Eastlake, Donald | 5.4.7.4.1 | 12 | 2 | E |  | 12 | 2 | 12.02 | General | General |  | E | E |  |  | Closed | YES, July 19, 2006 | 146 | It seems confusing that there are two WLAN Meshs, both numbered #2 and using routing protocol #2. | Suggest renumbering one of the #2's to be #3. | Reject | Figure deleted by previous resolution. | N/A | 2006-07-01
147 | Eastlake, Donald | 5.4.7.4.2 | 12 | 8 & 11 | T |  | 12 | 8 | 12.08 | General | General |  | T | T |  |  | Closed | YES, May 18, 2006 | 147 | I'm not sure it is appropriate to use "802.11s" in this amendment to 802.11. Afterall, it is going to get merged in and vanish as a separate document. Instead of saying things like "802.11s mesh portal" should it just be "Mesh portal"? | Do a global search for 802.11s and try to eliminate most of them… | Accept | Editor should remove any instances of "802.11s" | D0.02 | 2006-05-01
148 | Eastlake, Donald | 7.1.3.5a.1 | 16 | 7&8 | T |  | 16 | 7 | 16.07 | Frame Formats | Frame Formats |  | T | T |  |  | Closed | YES, May 18, 2006 | 148 | TTL does not eliminate infinite loops, rather it causes frames caught in an infinite loop to eventually be discarded. | Re-word appropriately. | Accept |  | D0.02 | 2006-05-01
149 | Eastlake, Donald | 7.3.2.35 | 26 | 10 | E |  | 26 | 10 | 26.1 | Frame Formats | Frame Formats |  | E | E |  |  | Closed | YES, May 18, 2006 | 149 | The 802.1X standard has a capital "X" because it is a separate freestanding document. | Globally replace "802.1x" with "802.1X". | Accept |  | D0.02 | 2006-05-01
150 | Eastlake, Donald | 7.3.2.35 | 27 | 16 | T |  | 27 | 16 | 27.16 | Frame Formats | Frame Formats |  | T | T |  |  | Closed | YES, May 18, 2006 | 150 | Reference to "6.x" but there isn't any such section? | Fix reference. | Accept | same as CID 271 | D0.02 | 2006-05-01
151 | Eastlake, Donald | 7.3.2.38 | 29 | 7 | T |  | 29 | 7 | 29.07 | Frame Formats | Frame Formats |  | T | T |  |  | Closed | YES, May 18, 2006 | 151 | Active Protocol ID and Active Metric ID 1 octet but are described elsewhere as 4 octets. | 4 is probably right so fix this incorrect length. | Accept | same as CID 36 | D0.02 | 2006-05-01
152 | Eastlake, Donald | 7.5.5.13 | 52 | 10-18 | E |  | 52 | 10 | 52.1 | Frame Formats | Frame Formats |  | E | E |  |  | Closed | YES, May 18, 2006 | 152 | Keep in mind that this text is all going to be inserted into the 802.11 standard and other amendments are going to be made later. I don't think use of the word "Legacy" is appropriate. | Re-write this header and first paragraph. Maybe replacing "legacy" with "pre-mesh" or "one hop"? Something like "7.4.5.13 Action Encapsulation frame format Various action frame information elements were defined before multi-hop mesh paths were added to this standard. Some of these frames ... | Accept | replace all instances of "legacy" with "non-mesh", at descretion of the editor | D0.02 | 2006-05-01
153 | Eastlake, Donald | 11A.1 | 54 | 16-22 | E |  | 54 | 16 | 54.16 | 11A.1 Mesh ID | Mesh Framework |  | E | E |  |  | Closed | YES, May 18, 2006 | 153 | In the context of this being just one amendment to be merged into 802.11 with others following, the word "legacy" is inappropriate. | Replace all occurances of "legacy" in this paragraph with "non-mesh". | Accept | Replace all instances of "legacy STA" and "simple STA" with "STA". Replace all other instances of "legacy" with "non-mesh". | D0.02 | 2006-05-01
154 | Eastlake, Donald | 11A.4.2 | 63 | 31 | E |  | 63 | 31 | 63.31 | 11A.4 Routing General | RFI |  | E | E |  |  | Closed | YES, May 18, 2006 | 154 | "proposed' and "802.11s" are bad. | Replace "proposed 802.11s" with "mesh". | Accept |  | D0.02 | 2006-05-01
155 | Eastlake, Donald | 11A.10 |  |  | T |  | 139 | 0 | 139 | 11A.10 Interworking | RFI | Interworking | T | HT | Hrishikesh |  | Open |  | 155 | It is currently the case that some non-AP stations have built in bridges and so are, in effect, portals to their own little 802 link, but do not use the 4 address format. When they use a 3-address format on their infrastructure link to an AP, the MAC addresses of the other devices at the station are lost and can not be learned by, for example, a bridge behind the AP. (Some do this correctly.) Since 802.11s is specifying behavior for portals, etc., we can fix this. | Be sure that our definitions of portal, etc., are such that proper use of 4 address frames is mandated on a link between two portals. | Defer-RPS | Need Submission - Linked to 183
156 | Eastlake, Donald | 11A.10.3 | 145 | 5-19 | T |  | 145 | 5 | 145.05 | 11A.10 Interworking | RFI |  | T | T |  |  | Closed | YES, May 18, 2006 | 156 | "proposal" should not be used and phrasing as a recommendation seems inappropriate. | Re-write as a specification rather than a proposal recommendation. | Accept |  | D0.02 | 2006-05-01
157 | Eastlake, Donald | General |  |  |  |  | 0 | 0 | 0 | General | General | Document Organization | E | E |  |  | Closed | YES, July 19, 2006 | 157 | It seems unnecessary to have all these Annexes with no changes. | Drop Annexes A through O from the draft. They can always be added back if needed. | Accept |  | D0.03 | 2006-07-01
158 | Emeott, Stephen | 11A.13 |  |  | T | Y | 150 | 0 | 150 | 11A.13 PowerMgmt | MAC Enhancements |  | T | T | Kazuyuki |  | Open |  | 158 | The specification does not define procedures allowing MP to submit a resource request or establish traffic streams with other MP using TSPECs, and therefore the power save features depending upon TSPEC signaling can not be supported. | Delete bullet 1) in 11A.13.1, bullet 5) and 6) in 11A.13.3, bullet 6) in 11A.13.4, clause 11A.13.5 and clause 11A.13.7 | Defer-NS | Need to investigate the mechanism to establish traffic stream using TSPEC at forwarding node. We may need to depend on route discovery mechanism.
159 | Emeott, Stephen | 11A.13 |  |  | T | Y | 150 | 0 | 150 | 11A.13 PowerMgmt | MAC Enhancements |  | T | T |  |  | Closed | YES, May 18, 2006 | 159 | The beacon broadcaster text in clause 11A.13.8 and 11A.13.9 and 11A.13.10 is redundant with the beacon broadcaster text in clause 11A.12.2.3 and 11A.12.2.4 | Delete clause 11A.13.8 through 11A.13.10 | Counter | move the text in 11A.13.8 to at the end of 11A.12.2.3, delete 11A.13.9, keep the 11A.13.10 as it is. Identical with CID 111, 109 | D0.02 | 2006-05-01
160 | Emeott, Stephen | 11A.13.6 |  |  | T | Y | 150 | 0 | 150 | 11A.13 PowerMgmt | MAC Enhancements |  | T | T |  |  | Closed | YES, May 18, 2006 | 160 | The Power save parameter selection text should be informative because it only contains recommended values | Add "(Informative)" to the end of the clause heading | Accept |  | D0.02 | 2006-05-01
161 | Emeott, Stephen | 11A.13.4 |  |  | T | Y | 150 | 0 | 150 | 11A.13 PowerMgmt | MAC Enhancements |  | T | T |  |  | Closed | YES, Sept 20, 2006 | 161 | The frame transmission rules defined in this clause should be expanded to permit short broadcast or multicast frames to be transmitted during the ATIM window in order to reduce power consumption | A submission will be provided | Counter | Adopt changes in 11-06/1350r0 | D0.04 | 2006-09-06
162 | Hauser, Jim | General |  |  |  |  | 0 | 0 | 0 | General | General |  | T | HT |  |  | Closed | YES, July 19, 2006 | 162 | I believe that getting the extensible framework 'right' should be a top priority since it will impact - for good or ill - everything else that is built upon it. It will circumscribe the limits and the efficiency of the protocols that use it as a context. The framework is tightly coupled to the security architecture which is still the subject of much discussion. Thus, the framework should still be considered an open topic. |  | Accept | General recommendation to TGs. No immediate action to the draft. | D0.03 | 2006-07-01
163 | Hauser, Jim | 5.4.7.4.1 | 11 | 24 | T/E |  | 11 | 24 | 11.24 | General | General |  | T | T |  |  | Closed | YES, May 18, 2006 | 163 | I believe that it is incorrect to state that "MPPs perform the functionality of IP gateway routers." | Rather state that "MPPs are interfaced to IP gateway routers (see Figure s7)." | Accept | same resolution as CID 263 | D0.02 | 2006-05-01
164 | Hauser, Jim | 11A.3.1.2 | 55 | 30 | T |  | 55 | 30 | 55.3 | 11A.3 Topology Discovery/Formation | Mesh Framework |  | T | HT |  |  | Closed | YES, May 18, 2006 | 164 | Why should we place a limit on the number of peer links rather than on the maximum number of nodes permitted in the mesh? The PAR certainly implies that the size of the mesh will be bounded, although it does provide an escape clause for exceeding the number 32 as the bound. If 'N' is the bound for the number of nodes permitted, then why shouldn't 'N - 1' be the bound for the number of links that an MP can potentially support? Is the link/peer limit driven by a scalability issue that is a consequence of requiring mutual authentication/association between all MP neighbors and is in turn predicated on the security architecture? | Need to give the security group more time to perculate the ideas and finalize an architectecture. Then we need to revise the framework accordingly. | Reject | this is an accomodation to provide implementation flexibiltiy for devices with limited memory/processing resources without putting an unnecessary constraint on the overall mesh. | N/A | 2006-05-01
165 | Hauser, Jim | 11A.3.2.1 | 56 | 14 | T |  | 56 | 14 | 56.14 | 11A.3 Topology Discovery/Formation | Mesh Framework |  | T | HT |  |  | Closed | YES, July 19, 2006 | 165 | If the security group decides that a MP associates with the mesh as opposed to associating with each of its MP neighbors, the limitation on the number of associations will be moot. | Again, let the security group work through these issues. Then we can track down all the appropriate changes. | Accept | No specific change to the draft at this time, general comment that will be taken care of by the security team | D0.03 | 2006-07-01
166 | Hauser, Jim | 11A.4.4.1 | 118 | 20 | E |  | 118 | 20 | 118.2 | 11A.4.4 Forwarding | RFI |  | E | E |  |  | Closed | YES, May 18, 2006 | 166 | TID needs to be defined. | Provide definition of TID. | Accept |  | D0.02 | 2006-05-01
167 | Hauser, Jim | 11A.4.4.4 | 119 |  | T |  | 119 | 0 | 119 | 11A.4.4 Forwarding | RFI |  | T | HT |  |  | Closed | YES, Sept 20, 2006 | 167 | Broadcast and multicast forwarding are given the status of an afterthought. In many real world usage cases they will be far more important. If 802.11s is to provide seamless integration with the Internet, it will need to support protocols such as ARP that make use of the all 1's subnet broadcast. Simple flooding is a reasonable solution for sparse topologies, but becomes very inefficient for dense topologies. | Use a more efficient broadcast routing protocol. Several protocols exist for limiting the number of relays used to forward broadcast traffic. I believe DBA is the most efficient, but there are others, e.g., using OLSR's MPR set as broadcast/multicast forwarders. Simulation models exist for these protocols and should be used to estimate comparative performance. | Counter | Adopt changes in 11-06/1464r2 | D0.04 | 2006-09-06
168 | Joshi, Avinash | 11A.4.3.1.1 | 66 | 4 | T | Y | 66 | 4 | 66.04 | 11A.4.3.1 HWMP | RFI |  | T | HT | Shah |  | Open |  | 168 | It is not clear how exactly do we fall back on topology tree. Currently if an on-demand route fails the intermediate node sends a Route Error message and a new discovery process is initiated. | Identify the section where this procedure is described if it exists. | Defer-NS | Need submission
169 | Joshi, Avinash | 11A.4.3.1.3 | 67 | 44 | T | Y | 67 | 44 | 67.44 | 11A.4.3.1 HWMP | RFI |  | T | HT | Shah |  | Open |  | 169 | Is this sequence number same as the one used in on demand routing? | If the sequence numbers are different some text needs to be added to explain how this number is increased. | Defer-NS | Need discussion
170 | Joshi, Avinash | 11A.4.3.1.3 | 68 | 5 | T | N | 68 | 5 | 68.05 | 11A.4.3.1 HWMP | RFI |  | T | HT | Shah |  | Open |  | 170 | Define "pre-defined period" | Change it to a mib variable and recommend default a value | Defer-RPS | Need submission -- link to 171
171 | Joshi, Avinash | 11A.4.3.1.3 | 68 | 5 | T | Y | 68 | 5 | 68.05 | 11A.4.3.1 HWMP | RFI |  | T | T | Jorjeta |  | Open |  | 171 | Is this a start-up phase or the nodes wait for this period every time? | Eliminate the waiting period in all but the initial condition. | Defer-NS | Need discussion. Current text does not clearly distinguish between behavior during registration phase and maintenance phase.
172 | Joshi, Avinash | 11A.4.3.1.3 | 68 | 10 | T | Y | 68 | 10 | 68.1 | 11A.4.3.1 HWMP | RFI |  | T | T |  |  | Closed | YES, May 18, 2006 | 172 | There is no need to send a Route Reply if the node doesn't have a route | Delete the part of statement about sending route reply with infinite metric because it is unnecessary. | Accept |  | D0.02 | 2006-05-01
173 | Joshi, Avinash | 11A.4.3.1.3 | 68 | 12 | T | N | 68 | 12 | 68.12 | 11A.4.3.1 HWMP | RFI |  | T | HT | Shah |  | Open |  | 173 | Define "pre-defined period" | Change it to a mib variable and recommend default a value | Defer-RPS | Need submission - link to170, 171
174 | Joshi, Avinash | 11A.4.3.1.3 | 68 | 23-24 | T | Y | 68 | 23 | 68.23 | 11A.4.3.1 HWMP | RFI |  | T | T | Shah |  | Open |  | 174 | The route error should not be sent upstream. | Delete text that specifies sending the route error upstream. | Defer-NS | Suggested Change: Change text reading "any node with an on-demand route containing this link" to "any precursor routes". And delete the sentence that reads "The same RERR is sent up the tree for the same purpose after another parent is found."
175 | Joshi, Avinash | 11A.4.3.1.3 | 68 | 26 | T | Y | 68 | 26 | 68.26 | 11A.4.3.1 HWMP | RFI |  | T | HT | Shah |  | Open |  | 175 | Is this RERR different from the one mentioned in lines 23-24? The unreachable destination field contents of the RERR are not specified. | Specify the field contents for the RERR message. | Defer-NS | Need submission - link to174. Discussion: perhaps this is not actually a RERR, but an example of a deregistration with detailed flags. Need to clarify.
176 | Joshi, Avinash | 11A.4.3.1.3 | 68 | 34 | T | Y | 68 | 34 | 68.34 | 11A.4.3.1 HWMP | RFI |  | T | HT | Shah |  | Open |  | 176 | The field contents of the route error message are unspecified. In normal AODV nodes will disregard an error message if they are not using the route in question. | Specify the field contents for the RERR message. | Defer-NS | Need submission - link to 174
177 | Joshi, Avinash | 11A.4.3.1.3 | 68 | 38-39 | T | Y | 68 | 38 | 68.38 | 11A.4.3.1 HWMP | RFI |  | T | HT |  |  | Closed | YES, July 19, 2006 | 177 | It is not clear how the determination is done regarding the position of destination device (within or without the mesh) | Specify how the determination is made. | Counter | Update sentence to read: "The root node is responsible for determining whether or not the destination MP is within the mesh (see Clause 11A.4.3.1.7)..." | D0.03 | 2006-07-01
178 | Joshi, Avinash | 11A.4.3.1.3 | 68 | 41 | T | Y | 68 | 41 | 68.41 | 11A.4.3.1 HWMP | RFI |  | T | HT | Sue |  | Open |  | 178 | The special source address is not defined | Define the special source address | Defer-NS | Need submission -- Clause 11A.4.3.1.3 is inconsistent with Clause 11A.4.3.1.7. Clause 11A.4.3.1.7 seems to be more correct -- in particular no special source address is suggested in the later section. Either need to update this Clause for consistency or remove this Clause since it is redundant. Note: Clause 11A.4.3.1.7 mentions an "intra-mesh" flag that is not defined in any frame formats -- this needs to be defined. Question: should Shah be the owner for this?
179 | Joshi, Avinash | 11A.4.3.1.4.1.4 | 73 | 10 | T | Y | 73 | 10 | 73.1 | 11A.4.3.1 HWMP | RFI |  | T | HT |  |  | Closed | YES, July 19, 2006 | 179 | Details about processing of route request with multiple destinations (optional part) is missing | Add those details | Counter | Add a new sentence on page 74 after line 19 reading: "If a RREQ containing multiple destinations is received, each destination is processed individually. If any of the destinations require a RREQ to be forwarded, they may be combined into a single forwarded RREQ message." | D0.03 | 2006-07-01
180 | Joshi, Avinash | 11A.4.3.1.4.1.4 | 73 | 25-32 | T | N | 73 | 25 | 73.25 | 11A.4.3.1 HWMP | RFI |  | T | T |  |  | Closed | YES, July 19, 2006 | 180 | As this part deals with an optional implementation it should be marked as such | Mark it optional | Counter | Move last two major bullet points under a new bullet that reads "Candidate Routing is Implemented and". Delete "(or not implemented)" from the first bullet. Add a new major bullet as the third bullet in the list: "Candidate Routing is not implemented and the previous hop is the same as the nexthop in the current route" | D0.03 | 2006-07-01
181 | Joshi, Avinash | 11A.4.3.1.4.1.4 | 74 | 1-19 | T | N | 74 | 1 | 74.01 | 11A.4.3.1 HWMP | RFI |  | T | T | Michael |  | Open |  | 181 | This section is redundant with the inclusion of the following section. | Remove this section | Defer-RPS | This paragraph is redundant with Clause 11A.4.3.1.4.1.5.2. Does it make sense to separately describe processing RREQs and generation of RREPs in two separate sections. This organization was likely derived from the IETF AODV rfc. Related to discussion on document organization.
182 | Joshi, Avinash | 11A.4.3.1.4.1.7 | 76 | 22 | T | Y | 76 | 22 | 76.22 | 11A.4.3.1 HWMP | RFI |  | T | T |  |  | Closed | YES, July 19, 2006 | 182 | There is no need of this message. This message is needed for MACs which do not provide ACK message. | Delete this section | Accept |  | D0.03 | 2006-07-01
183 | Joshi, Avinash | 11A.4.3.1.4.2 | 77 | 33-35 | T | Y | 77 | 33 | 77.33 | 11A.4.3.1 HWMP | RFI | Encapsulation / Proxy | T | HT | Hrishikesh |  | Open |  | 183 | Rules for handling of the frames to/from legacy stations are missing. | Add rules for handling. | Defer-NS | Need Discussion
184 | Joshi, Avinash | 11A.4.3.1.5.2 | 80 | 26-27 | T | Y | 80 | 26 | 80.26 | 11A.4.3.1 HWMP | RFI |  | T | T |  |  | Closed | YES, July 19, 2006 | 184 | According to the sequence number rules specified in this document, Only a route with a higher or equal sequence number will be picked even if it doesn't have the best metric in order to prevent loops. | Refer to the specified sequence number handling rules for RREP's in section 11A.4.3.1.4.1.2 and maintain consistency with them. | Counter | Update sentence beginning on line 26 to "It chooses the best path to the Root from all the replies received with the most up-to-date sequence number…" | D0.03 | 2006-07-01
185 | Joshi, Avinash | 11A.4.3.1.5.5 | 82 | 6 | T | Y | 82 | 6 | 82.06 | 11A.4.3.1 HWMP | RFI |  | T | T | Shah |  | Open |  | 185 | "the recipient MP must reply" - Does this mean we break the sequence number rule? | Refer to the specified sequence number handling rules for RREP's in section 11A.4.3.1.4.1.2 and maintain consistency with them. | Defer-NS | Should be consistent with RREQ/RREP sequence number rules or perhaps use a different message. Also, verify if this mechanism is necessary?
186 | Joshi, Avinash | 11A.4.3.1.5.5 | 82 | 14 | T | Y | 82 | 14 | 82.14 | 11A.4.3.1 HWMP | RFI |  | T | T | Shah |  | Open |  | 186 | "Root must issue a RERR on the path of the old parent" - This is unnecessary | Delete this line | Defer-NS | Need submission - linked to 174
187 | Joshi, Avinash | 11A.4.3.1.6 | 84 | 2 | T | N | 84 | 2 | 84.02 | 11A.4.3.1 HWMP | RFI |  | T | HT | Shah |  | Open |  | 187 | The state diagram needs to be redrawn to represent optional and mandatory steps and for general clarity. | Identify the optional and mandatory steps. | Defer-RPS | Need submission
188 | Kado, Youiti | 11A.4.3.1.3 | 67 | 31 | T | N | 67 | 31 | 67.31 | 11A.4.3.1 HWMP | RFI |  | T | HT | Lim |  | Open |  | 188 | In the current HWMP, when the Root is configured, the registration mode is set for tree topology construction. In addition to the registration mode, another mode for root administration purpose is preferable for high efficiency and manageability with the following reasons: * Centralized routing - To provide the centralized routing by root with high reliability and performance. * Load balancing - To perform the load balancing in term of global view of network topology. * Security - To establish a route for avoiding the MPs with security problem. * Centralized admission control - To extend the IEEE 802.11e admission control based on the EDCA scheme for multihop networks. * QoS routing - To select a route for satisfying some specified delay. * Multi-channel operation scheme - To guarantee the connectivity and improve the channel efficiency by applying the centralized multi-channel operation schemes. * In the case of emergency and extreme situation - To provide promptly route for emergency case. | It is recommended to implement an administration mode into the HWMP, which is described in the section 11A.4.3.1.3 of the baseline draft P802.11s-D0.01. To elaborate the administration mode specifically, the following paragraph is recommended to be included into the same section. In HWMP, a tree topology is built when the root enabled the HWMP-Registration flag in the root announcement message. By using the same root announcement message, the root also can provide a centralized scheme by enabling the HWMP-Administration flag in order to provide high efficiency and manageability of the whole network topology. Based on the centralized scheme, wireless mesh network can provide a wide range of benefits, such as emergency services, load balancing, multi-channel operations, and etc. If the HWMP-Administration flag is set in the announcement message, MPs upload the route reply message with the list of neighbor information. The root uses a path selection algorithm (the algorithm is out of scope for this specification) for selecting the valid paths for a destination and then choosing the best-metric among the valid paths. Based on these information, the root can build a whole network topology in addition to the tree topology and also able to provide the best-metric route for each source-destination pair. For a source MP wants to send a message, the root notifies a destination MP and the corresponding intermediate MPs about the route information by using a route set message to the destination MP. Then, the destination MP notifies the intermediate MPs along the route with a route notification message. With this new set of communication rules, the centralized scheme in corresponding to traffic, QoS, channel and etc is feasible. | Defer-RPS | Lim requested to provide performance analysis to demonstrate benefit of this scheme.
189 | Kado, Youiti | 7.3.2.49 | 37 | 5 | T | N | 37 | 5 | 37.05 | Frame Formats | RFI |  | T | T |  |  | Open |  | 189 | To indicate a new mode for administration by the root, a 1-bit flag in the root announcement message is needed. | In the reserved bits of the flag field in the root annoucement message, one bit is recommended to be used for the HWMP administration mode. In Table s14, add "Bit 2: HWMP administration mode (0 = Disabled; 1 = Enabled)" | Defer-RPS | Linked to 188. Lim requested to provide performance analysis to demonstrate benefit of this scheme.
190 | Kado, Youiti | 7.3.2.41.2 | 32 | 2 | T | N | 32 | 2 | 32.02 | Frame Formats | RFI |  | T | T |  |  | Open |  | 190 | Upon receiving the enabled HWMP-Administration flag, MPs need to upload its neighbors' information to the root. Therefore, a variable field in accomodating the list of neighbors' information is needed in the RREP message. | In Figure s24, add a variable field for the list of neighbor interface information. Also include fields with "Neighbor Interface Address" and "Link Metric" and their corresponding value/description field is written as "The MAC address of interface of neighbor node" and "An example is the airtime cost in section 11A.4.2.1", respectively in Table s7. | Defer-RPS | Linked to 188. Lim requested to provide performance analysis to demonstrate benefit of this scheme.
191 | Kado, Youiti | 7.3.2.41.4 | 33 | 8 | T | N | 33 | 8 | 33.08 | Frame Formats | RFI |  | T | T |  |  | Open |  | 191 | Based on the receiving the RREP messages with neighbors' information, the root computes the best-metric route information for each source-destination pair. The route information is notified by using new two message formats. | A new Route Set (RSET) message format and a new Route Notification (RNTF) message format are included. After the root built a whole network topology based on the RREP messages, for each source MP wants to send a message to a destination MP, the root uses the RSET message to notify the destination MP. Then, the destination MP notifies the intermediate MPs along the route by using the RNTF message. The details of the said message formats can be found in the file, named "doc.: IEEE 802.11-06/XXXXr0." In the baseline draft of P802.11s-D0.01, add "7.3.2.41.5 Route Set Element" and "7.3.2.41.6 Route Notification Element." | Defer-RPS | Linked to 188. Lim requested to provide performance analysis to demonstrate benefit of this scheme.
192 | Kado, Youiti | 11A.4.3.1.5.5 | 82 | 3 | T | N | 82 | 3 | 82.03 | 11A.4.3.1 HWMP | RFI |  | T | T | Lim |  | Open |  | 192 | In order to link the explanation of the HWMP topology formation, the transition state and implementation of the HWMP-Administration are included. | In the section 11A.4.3.1.5.5 Topology Maintenance and Optimization of P802.11s-D0.01, add a new paragraph right after the line 28, page 82 as shown below: Whenever an MP chooses a new parent in the tree, it checks the HWMP-Administration flag in the root announcement message. If this flag is set, it sends a gratuitous RREP with a list of neighbor interface information to the root. Each intermediate MPs hearing the gratuitous RREP adds the MP address contained in the message to its forwarding table. These gratuitous RREP messages are needed by the Root in order to compute the whole network topology. As the MPs move to the "Forwarding" state only after completing topology administration with Root. | Defer-RPS | Linked to 188. Lim requested to provide performance analysis to demonstrate benefit of this scheme.
193 | Kim, Kyeongsoo (Joseph) | 7.3.2.35 | 25 | 12 | E |  | 25 | 12 | 25.12 | Frame Formats | Frame Formats |  | E | E |  |  | Closed | YES, May 18, 2006 | 193 | "Multi-Channel Capability" field with related descriptions and figures, which is essential to the optional CCF and existed in the latest SEE-Mesh proposal (IEEE 802.11-05/562r4), was unintentionally dropped during the internal joint proposal process for IEEE 802.11-06/328r0. | Add the following new column to Figure s13 after "Channel Precedence": -------------------- 4 -------------------- Multi-Channel Capability -------------------- | Accept |  | D0.02 | 2006-05-01
194 | Kim, Kyeongsoo (Joseph) | 7.3.2.35 | 25 | 14 | E |  | 25 | 14 | 25.14 | Frame Formats | Frame Formats |  | E | E |  |  | Closed | YES, May 18, 2006 | 194 | "Multi-Channel Capability" field with related descriptions and figures, which is essential to the optional CCF and existed in the latest SEE-Mesh proposal (IEEE 802.11-05/562r4), was unintentionally dropped during the internal joint proposal process for IEEE 802.11-06/328r0. | Add the following new row to Table s1 after "Channel Precedence": Multi-Channel Capability ¦ CCF parameters and support for channel switching | Accept | same resolution as CID 193 | D0.02 | 2006-05-01
195 | Kim, Kyeongsoo (Joseph) | 7.3.2.35 | 27 | 32 | E |  | 27 | 32 | 27.32 | Frame Formats | Frame Formats |  | E | E |  |  | Closed | YES, May 18, 2006 | 195 | "Multi-Channel Capability" field with related descriptions and figures, which is essential to the optional CCF and existed in the latest SEE-Mesh proposal (IEEE 802.11-05/562r4), was unintentionally dropped during the internal joint proposal process for IEEE 802.11-06/328r0. | Add the following sentences and figure after the line 32: The multi-channel capability field includes 4 sub-fields, shown in Figure s18.  Figure s18: Multi-Channel Capability Field The "Channel Switching Capability" subfield indicates if an MP can perform channel switching within TBD us for the multi-channel operation. The “CCW” subfield indicates the duration of channel coordination window as a fraction of P. The “P” subfield indicates the period with which CCW repeats. This is expressed in 2^8 ms units. The “D” subfield indicates an offset, with respect to P, at which the beacon is transmitted. The offset is expressed in units of 1 ms. | Accept | same as CID 193 | D0.02 | 2006-05-01
196 | Kruys, Jan | General |  |  |  |  | 0 | 0 | 0 | General | General | Document Organization | E | HE |  | 11-06/1064r1 | Closed | YES, July 19, 2006 | 196 | These comments concern the structure of the standard, not so much the technical content. It is noted that the work of the security group may have a major impact on how the standard is structured. This is reflected in the proposed content organization of clause 9 that deal with the mesh functionality. Another issue is the final format of the document - whether it will become a delta document or a self-contained document. Given the enormous size of the baseline standard, the latter may well apply and that too affects how we structure the document. |  | Accept | Accept resolution in 11-06/1064r1 | D0.03 | 2006-07-01
197 | Kruys, Jan | 5.4.7 | 5 | 12 | T/E |  | 5 | 12 | 5.12 | General | General | Document Organization | T | T |  | 11-06/1064r1 | Closed | YES, July 19, 2006 | 197 | As numbered this clause describes the WLAN mesh features as a sort of services. However, the end of the subclause it is noted that the "mesh services" are in fact invisible above the MAC SAP. This inconsistency can be addressed by describing the mesh features as capabilities rather than services. The content is largely ok although it may need some fine tuning. | Renumber 5.4.7 as 5.5 and re-title as "WLAN Mesh Capabilities" | Accept | Accept resolution in 11-06/1064r1 | D0.03 | 2006-07-01
198 | Kruys, Jan | 5.5 | 5 |  | E |  | 5 | 0 | 5 | General | General |  | E | E |  |  | Closed | YES, May 18, 2006 | 198 | Is missing | Renumber 5.6 as 5.5 | Reject | Section 5.5 is an existing section in the base draft we are amending | N/A | 2006-05-01
199 | Kruys, Jan | 8 | 54 |  | T/E |  | 54 | 0 | 54 | General | Security |  | T | HT |  |  | Open |  | 199 | This clause can be used to describe the WLAN mesh security capabilities in terms of functions and protocol generated by these functions. | Wait until the Security group has delivered material | Defer-RPS | text required
200 | Kruys, Jan | 9 | 54 |  | T/E |  | 54 | 0 | 54 | General | General | Document Organization | T | HT |  | 11-06/1064r1 | Closed | YES, July 19, 2006 | 200 | This clause can be used to describe the WLAN mesh capabilities in terms of functions and protocol generated by these functions. Also any MAC enhancements can be described here. The security group has adopted a "services" model for the MAC Mesh functions that facilitates analysis and security function design. It would make sense if we use this same internal services model in this clause to describe the MAC mesh functions. | A proposal for the structure/TOC of this clause is provided under separate cover. This can serve as framework for most of the text now in Annex 11A.1-11A.4., 11A6, 7, 8, 9, 12 and 13 could be dscribed as mesh supporting MAC extensions as well - this requires more work. | Accept | Accept resolution in 11-06/1064r1 | D0.03 | 2006-07-01
201 | Kruys, Jan | 11A10 | 140 |  | T/E |  | 140 | 0 | 140 | 11A.10 Interworking | RFI | Document Organization | T | T |  | 11-06/1064r1 | Closed | YES, July 19, 2006 | 201 | This text would fit better in an informative Annex. | Move to Annex tbd | Accept | Accept resolution in 11-06/1064r1 | D0.03 | 2006-07-01
202 | Kruys, Jan | 11A11 | 145 |  | T/E |  | 145 | 0 | 145 | 11A.11 Config and Mgmt | Mesh Framework | Document Organization | T | T |  | 11-06/1064r1 | Closed | YES, July 19, 2006 | 202 | This text would fit well in clause 5.4 -Spectrum Management | Move Clause 5.4 | Accept | Accept resolution in 11-06/1064r1 | D0.03 | 2006-07-01
203 | Kruys, Jan | 11A.14 | 155 |  | T/E |  | 155 | 0 | 155 | 11A.14 Layer Mgmt | Mesh Layer Management | Document Organization | T | T |  | 11-06/1064r1 | Closed | Motion July 19, 2006 | 203 | The material in this clause describes an architecture for the mesh functions rather than layer management. Some of it may fit better in clause 5. On the other hand, the management features required to manage the mesh functionality is not described - although it would be needed for interoperability purposes. | Move the architectural parts to clause 5, add mesh specific layer management features - these should correspond to the functions described on (the proposed) clause 9. | Accept | Accept resolution in 11-06/1064r1 | D0.03 | 2006-07-01
204 | Sakoda, Kazuyuki | 11A.3.5.2 | 61 | 21 | T | Y | 61 | 21 | 61.21 | 11A.3 Topology Discovery/Formation | Mesh Framework | Encapsulation / Proxy | T | HT |  |  | Open |  | 204 | MP Proxy Table. Each MP maintains a proxy table for the devices outside of the WLAN Mesh. Proxy registration procedure requires exchange of proxy registration request and replay. These frame format is undefined yet. Lifetime of proxy registration table is not described. If the proxy registration have to be maintained forever, it may require a large amount of memory for the registration table. The usage of proxy registration table is unclear. | Define the content of proxy registration request and proxy registration replay message body. The proxy registration information have to be maintained at the forwarding MPs as well as MPP forever. This will enlarge the size of routing table within mesh. Define the lifetime of the proxy registration. Describe some example usage of the proxy registration table. | Defer-TGD | Comments by the ad-hoc team: 1. TG should decide whether the framework should use proxy approach, encapsulation approach or both 2. Proxy forwarding and proxy registration may be treated independently 3. MPP may not need to maintain proxy information 4. Submisssions regarding 6 address fields usage have been provided
205 | Sakoda, Kazuyuki | 11A.4.3.1.7 | 85 | 22 | T | Y | 85 | 22 | 85.22 | 11A.4.3.1 HWMP | RFI | Encapsulation / Proxy | T | HT | Jorjeta |  | Open |  | 205 | Transmit a traffic to root node with encapsulation. This format is not defined yet. | Define the encapsulation format and usage of the encapsulation. ENCAPSULATION MIGHT BE USEFUL NOT ONLY FOR THE MPP AS ROOT NODE CASES, BUT ALSO FOR THE OTHER CASES. Recommend to discuss the tradeoff between the number of entry of routing table (the routing table size) and the encapsulation processing overhead and/or risk. Some thought. The purpose of the encapsulation is to reduce the size of routing table. Encapsulation should be operated only at the entry point (such as MPP, MAP) to the mesh or at the source MP. Decapsulation should be operated only at the exit point (such as MPP, MAP) from the mesh. The MP which encapsulate the frame shall make sure that the destination MP is capable to decapsulate the frame.(This causes additional processing overhead and may contradict with route discovery mechanism...) Frame aggregation looks like similar, but the frame aggregation should not be discussed with encapsulation, since the purpose of the frame aggregation should focus on the reduction of the overhead per link, and this is already discussed in other task group (TGn). Regarding aggregation, TGs should look for the way to reuse/adopt the aggregation format discussed in TGn. | Defer-NS | Need submission - linked to 183
206 | Sakoda, Kazuyuki | 11A.4.4.2 | 118 | 25 | E/T | Y | 118 | 25 | 118.25 | 11A.4.4 Forwarding | RFI |  | T | T |  |  | Closed | YES, July 19, 2006 | 206 | "The MP checks to see whether the destination address is known - if it is not a known addres, the frame shall be discarded." This description must be a mistake. MP shall initiate the route discovery for the destination. As described in 11A.10.2 and P.4.2. Further, if the DA of the received packet is unknown, check the RA and if the RA is set to broadcast address, the MP shall forward this packet to all the portals. | Recommend to integrate the subclause 11A.4.4 and 11A.10.2.3. | Counter | Change end of the sentence to read "if it is not a known address, the frame may be discarded or queued pending some action by the path selection protocol, for example issuing a route error message." | D0.03 | 2006-07-01
207 | Sakoda, Kazuyuki | 11A.4.4.3 | 118 | 33 | E/T | Y | 118 | 33 | 118.33 | 11A.4.4 Forwarding | RFI |  | T | T |  |  | Closed | YES, Sept 20, 2006 | 207 | The receiving packet whose DA identifies unknown STA, the MAP shall initiate route discovery according to the defined procedure, or forward it to the root node if it is configured. The receiving packet whose DA identifies broadcast address from BSS shall not be forwarded to mesh. | Recommend to integrate the subclause 11A.4.4 and 11A.10.2.3. | Counter | Adopt changes in 11-06/1464r2 | D0.04 | 2006-09-06
208 | Sakoda, Kazuyuki | 11A.8 | 131 | 21-24 | T | Y | 131 | 21 | 131.21 | 11A.8 CCF | MAC Enhancements |  | T | HT |  |  | Closed | YES, Sept 21, 2006 | 208 | The data transmission on channel n/m (in figure s79) only relies on the CCA energy detection, and do not comply with virtual carrier sensing. This behavior seems to violate the rationale of the 802.11 media access. | Exploit the mechanism which also comply with virtual carrier sensing, to patch this issue. | Counter | Adopt changes in 11-06/1505r1 | D0.04 | 2006-09-06
209 | Sakoda, Kazuyuki | 11A.8.1 | 133 | 7 | T | Y | 133 | 7 | 133.07 | 11A.8 CCF | MAC Enhancements |  | T | HT |  |  | Closed | YES, May 18, 2006 | 209 | "A transmitting MP that detects activity on the destination channel, should mark the channel as unavailable and should not return to this channel for TBD s." In 5GHz operations, many of the regulartory domain defines the specify rules for sharing the unlicensed bands. The behavior of this case should not be specified as a part of 11s standard. | Change the text to conform to the rules defined by the regulartory domains. | Withdrawn | Regulatory domain issues are addressed in a different part of the text | N/A | 2006-05-01
210 | Sakoda, Kazuyuki | 11A.10.2.2.1 | 141 | 18 | T | Y | 141 | 18 | 141.18 | 11A.10 Interworking | RFI | Interworking | T | HT | Jan |  | Open |  | 210 | MP may send a portal update request message. Portal update message frame format is undefined yet. | Define the content of portal update { , request, response, add, delete, invalidate} message. | Defer-NS | Need Submission. Text needs to be updated pending outcome of interworking architecture discussions.
211 | Sakoda, Kazuyuki | 11A.10.2.3.1 | 141 | 5 | T | Y | 141 | 5 | 141.05 | 11A.10 Interworking | RFI | Interworking | T | T | Kazuyuki |  | Open |  | 211 | "Any layer-2 broadcast mechanism can be used to deliver broadcast packets, so long as the packets are delivered to all Mesh nodes." We should keep in mind that the simple broadcasting frame by DCF is under the risk of collision. Also, some of the MPs might be in the doze state and not capable to receive frames anytime. RREQ flooding is expected to cause collisions which leads to unreliable route discovery (, though RREQ is not a data frame). | Recommend to explain the risk of broadcast frame transmission in a mesh environment. And leave the flexibility to mitigate this issue. | Defer-RPS | Need Discussion
212 | Sakoda, Kazuyuki | 11A.10.2.3.2 | 142 | 16 | T | Y | 142 | 16 | 142.16 | 11A.10 Interworking | RFI | Interworking | T | HT | Jan |  | Open |  | 212 | If the path look up results in the broadcast address, the packet will be forwarded to all the mesh portals, without the knowledge of the reachability. This behavior can not be stopped, if the destination node is unreachable from the mesh. This behavior results in the large amount of unreachable packet flooding throughout the mesh, possibly as well as outside of the portals. | Suggetst to define the mechanism to let the source MP to know the packet is unreachable. Also see comments on clause P.4.1, below. | Defer-NS | Need Discussion - linked to 210
213 | Sakoda, Kazuyuki | 11A.10.2.3.2 | 142 | 24 | T | N | 142 | 24 | 142.24 | 11A.10 Interworking | RFI | Interworking | T | HT | Jan |  | Open |  | 213 | "Case 2 occurs when the destination is in the bridging table and the port listed is attached to the mesh. In this case, the packet is dropped" silently. How to make sure that this bridging table is the latest one and the information is synchronized with other portals? | It must be better to make sure that other portal is reachable to this destination. It might be better to define some mechanism to maintain the synchronization of bridging tables among portals. Portal update message may be useful. | Defer-NS | Need Discussion - linked to 210
214 | Sakoda, Kazuyuki | 11A.10.2.4.3.1 | 143 | 11 | T | N | 143 | 11 | 143.11 | 11A.10 Interworking | RFI | Interworking | T | HT | Jan |  | Open |  | 214 | The document suggests to set the timeout for bridge table entries longer than the timeout for routing table entries. How to maintain this relationship? In order to operate this correctly, each portal shall announce the timeout of bridging table entries to MPs in the mesh. | Define the timeout setting mechanism or describe the example operation as informative text. | Defer-NS | Need Discussion - linked to 210
215 | Sakoda, Kazuyuki | P.4.1 | 199 | 14 | T | Y | 199 | 14 | 199.14 | Annex | RFI | Interworking | T | HT | Jan |  | Open |  | 215 | Portal MP check the bridging table and entry is not found, it initiates a route request. | This operation may simply generates needless RREQ trafic within Mesh. Some sort of filtering function must be deined. | Defer-NS | Need Discussion - linked to 210
216 | Sakoda, Kazuyuki | P.4.1 | 199 | 24 | T | Y | 199 | 24 | 199.24 | Annex | RFI |  | T | HT |  |  | Closed | YES, July 19, 2006 | 216 | The route discovery to the node located ouside of the mesh depends on the higher layer protocols. "(most application protocols are bidirectional)". This is dangerous. | Define the mechanism to enable the route discovery to the node located outside of the mesh without the entry on the bridging table. | Reject | Discovery of destinations outside the mesh is beyond of the scope of this task group. The text in question is in an illustrative example, not normative text. | N/A | 2006-07-01
217 | Sakoda, Kazuyuki | P.4.1 | 199 | 31 | T | Y | 199 | 31 | 199.31 | Annex | RFI |  | T | T | Avinash |  | Open |  | 217 | "It would then generate a aroute request for node A, eventually establishing a route." This description must be a mistake. The route request for node 12 shall be generated. | Replace the phrase to "It would then generate a aroute request for node 12, eventually establishing a route." Or define the proxy/encapsulation method. | Defer-RPS | The current text is based on the proxy mechanism described in the draft. If the draft is updated to use an encapsulation scheme instead of proxy tables, this example should be updated appropriately.
218 | Sakoda, Kazuyuki | 11A.12 | 145 | 33 | E | N | 145 | 33 | 145.33 | 11A.12 Beaconing and Sync | MAC Enhancements |  | E | E |  |  | Open |  | 218 | Legacy BSS DTIM and mesh DTIM are confusing... Sorry for raising a pure editorial comment at this stage. :-) | Recommend to change the definition of "mesh DTIM" to something else. Further, list this word to clause 3. Definitions, though it should be done later... | Defer-RPS | Requires text proposal to be reconsidered
219 | Sakoda, Kazuyuki | 11A.12.2.1 | 147 | 17 | T | N | 147 | 17 | 147.17 | 11A.12 Beaconing and Sync | MAC Enhancements |  | T | T |  |  | Open |  | 219 | "Unsynchronizing MAPs shall treat associated MP neighbors in PS mode identical to legacy STA." This is not accurate. | Legacy STAs wake up per "listen interval" whereas MPs wake up per mesh DTIM. Recommend to change the text from line 17 to 19 to "Unsynchronizing MAPs shall treat any associated MPs operating in PS mode identical to legacy STA by setting listen interval to DTIM interval, meaning that the MAP assumes that the MPs will wake up for the BSS DTIM beacon of the MAP." | Defer-RPS | (Note: had previously marked as accept, but not confirmed at July meeting -- changed resolution to Defer-RPS)
220 | Sakoda, Kazuyuki | 11A.12.2.4 | 149 | 1 | T | Y | 149 | 1 | 149.01 | 11A.12 Beaconing and Sync | MAC Enhancements |  | T | HT |  |  | Closed | YES, May 18, 2006 | 220 | "If a neighbor assigned to be the beacon broadcaster fails to transmit its beacon, other MPs will attempt to take over its role." How do the neighboring MPs determine that the BB fails to transmit its beacon? | Describe the criteria for the beacon broadcast failure. | Counter | Suggestion: replace "MPs" in 149.2 by "An MP" moreover repleace"if it does not receive" in 149.4 by "as soon as it failed to receive" | D0.02 | 2006-05-01
221 | Sakoda, Kazuyuki | 11A.12.3 | 149 | 38 | T | Y | 149 | 38 | 149.38 | 11A.12 Beaconing and Sync | MAC Enhancements |  | T | T |  |  | Open |  | 221 | Synchronizing MAPs may occasionally delay their beacons after their TBTTs for a random time, for the detection of the beacon collision. The risk of beacon collisions are also valid to unsynchronizaing MPs as well. It may be better for unsynchonizing MPs to perform the similar random delay approach. | Recommend to replace the word "Synchronizing MAPs" to "MPs which do not utilize random backoff procedure for beacon transmission", on line 38, page 149. | Defer-RPS | (Note: had previously marked as accept, but not confirmed at July meeting -- changed resolution to Defer-RPS)
222 | Sakoda, Kazuyuki | 11A.13 | 150 | 4 | T | Y | 150 | 4 | 150.04 | 11A.13 PowerMgmt | MAC Enhancements |  | T | HT |  |  | Closed | YES, Sept 21, 2006 | 222 | The relationship among power management, neighbor discovery, and route discovery is not described at all. | Recommend to sort out several cases for power save mode. Regarding neighbor discovery : A1. MP in power save mode which does not intend to establish a new peer link. A2. MP in power save mode which intends to establish a new peer link. Regarding routing : B1. MP in power save mode which does not intend to act as a forwarding node. B2. MP in power save mode which intends to act as a forwarding node. Neighboring MP's or power saving MP's behavior should vary according to these intentions. A1 power saving MP does not have to transmit beacon nor probe response frames, whereas A2 power saving MP should notify the existance of itself to a potential new MP's neighbor discovery. B1 power saving MP do not have to activate the route discovery mechanism, whereas B2 power saving MP should be a part of route discovery mechanism. In order to include B2 MP in a route, neighboring MPs have to wake it up, during the route discovery. | Counter | Adopt changes in 11-06/900r3 | D0.04 | 2006-09-06
223 | Sakoda, Kazuyuki | 11A.13.1 | 150 | 23 | T | Y | 150 | 23 | 150.23 | 11A.13 PowerMgmt | MAC Enhancements |  | T | T |  |  | Closed | YES, Sept 21, 2006 | 223 | "All MPs enterning to the power save mode shall become synchronizing MPs if they are not already." This is too restrictive. The MPs which wish to enter the power save mode are supposed to be a portable devices or capable of less signal processing power. Synchronizing MPs are required to support the synchronization functionality as well as BB selection, etc... This functional requirement contradicts with the device characteristic. Suggest to allow the unsynchronized MPs to enter the power save mode, too. Unsynchronized MPs in power save mode shall perform the following procedure. 1) return to the active state prior to the mesh DTIM beacon (and BSS DTIM beacons of MAP) of neighbors. 2) at least wake up until the end of ATIM window, and may return to the doze state if nothing is received during the ATIM window. 3) transmit beacons every mesh DTIM period, and operate ATIM process as 2) above. 4) conform to APSD operations referring the TSF timer value of transmitter. Neighbor MPs perform as described in the document, or may transmit ATIM frame during the ATIM window of the power saving MP to let the power saving MP know if it has a packet to send to this power saving MP. | Recommended change in the text : - Remove the text describing "An unsynchronizing MP intending to enter the power save state shall become a synchronizing MP and request synchronization from eers priori to leaving the active state." on line 13-14, page 148. - Remove the paragraph describing "All non-AP MPs that support the mesh power save mechanism shall ..." on line 23-29, page 150. - Replace the two paragraphs describing "Any MP that wishes to communicate with an unsynchronizing MAP,... LW-MPs that aim to communicate with their unsynchronizing MAP neighbors, ...(line 30-37, page 150)" to "MPs which maintain peer relationships with unsynchronizing MP and operate in power save mode shall wake up for all the DTIM beacon of the neighboring unsynchronized MPs with which it has a peer relationship, in addition to mesh DTIM TBTT which may be scheduled for the synchronizing MP neighbors. Alternatively, LW-MP may associate with a neighboring MAP as a simple STA if it intends to enter PS mode.". - Replace the text describing "1) A mesh point will enter awake state prior to every TBTT that matches the mesh DTIM interval. (line 24, page 151)" to "1) A mesh point shall enter awake state prior to every TBTT that matches the BSS/mesh DTIM interval of its own or of its neighbor MPs with which it maintains a peer relationship". - Add the following text after the line 14, page 152. "The unsynchronizing MP shall set the service start time field of TSPEC element to the the four lower octets of the TSF timer value of the transmitting STA." | Counter | Adopt changes in 11-06/901r2 | D0.04 | 2006-09-06
224 | Sakoda, Kazuyuki | 11A.13.1 | 151 | 2 | T | Y | 151 | 2 | 151.02 | 11A.13 PowerMgmt | MAC Enhancements |  | T | T |  |  | Open |  | 224 | "... transmit them at designated times (during BSS DTIM intervals)." AP transmits unicast frames to STA in power save mode upon the reception of PS-Poll frame (not during BSS DTIM intervals), whereas AP transmits broadcast/multicast frames immediately after the DTIM beacon. | Recommended change in the text: - Delete the text describing "(during BSS DTIM intervals)" - Insert the following text before line 1, page 152. "5) If a mesh point receives beacon from unsynchronized MAP indicating this MAP is buffering a frame to it (via TIM), it shall stay awake state and try to transmit PS-Poll frame to that MAP to receive buffered frames." - Replace the text describing "3) If a mesh point received an ATIM frame it may... (line 1-2, page 152)" to "If a mesh point receives an ATIM frame or beacon frame whose TIM element notifies the existence of a buffered frame to it, it shall remain in awake state until it receives a frame whose More Data bit in the frame control field is cleared, from all the sources that sent an ATIM frame to it or a beacon frame whose TIM element notifies the buffered frame to it.". | Defer-RPS | (Note: had previously marked as accept, but not confirmed at July meeting -- changed resolution to Defer-RPS) Recommended change in the text: - Delete the text describing "(during BSS DTIM intervals)" - Insert the following text before line 1, page 152. "5) If a mesh point receives a beacon from an unsynchronized MAP indicating this MAP is buffering a frame to it (via TIM), it shall stay awake state and try to transmit PS-Poll frame to that MAP to receive buffered frames." - Replace the text describing "3) If a mesh point received an ATIM frame it may... (line 1-2, page 152)" to "If a mesh point receives an ATIM frame or beacon frame whose TIM element notifies the existence of a buffered frame to it, it shall remain in awake state until it receives a frame whose More Data bit in the frame control field is cleared, from all the sources that sent an ATIM frame to it or a beacon frame whose TIM element notifies the buffered frame to it.".
225 | Sakoda, Kazuyuki | 11A.13.2 | 151 | 6 | T | Y | 151 | 6 | 151.06 | 11A.13 PowerMgmt | MAC Enhancements |  | T | HT |  |  | Open |  | 225 | In case of IBSS operation, the ATIM window period shall be static during the lifetime of the IBSS. This rule seems to be adopted to the mesh also. This means that the MP which initiates the mesh is capable to determine the appropriate duration of the ATIM throughout the mesh. But this assumption is quite unlikely to happen in some usage scenario. ATIM window is a kind of overhead and should be set to zero when power saving is unnecessary, while ATIM=0 means power saving is entirely disabled in that mesh. | Recommend to allow each MP to define the ATIM window period. | Defer-RPS | No consensus, see CID 107, stil to discuss
226 | Sakoda, Kazuyuki | 11A.13.3 | 151 | 18-19 | T | N | 151 | 18 | 151.18 | 11A.13 PowerMgmt | MAC Enhancements |  | T | T |  |  | Open |  | 226 | In order to transit to the power save mode, MP have to transmit Null-Data frame during the ATIM window of a DTIM beacon at least twice on two different DTIM intervals. This may cause a significant delay to enter the power save mode, depending upon the period of mesh DTIM interval, and prevent changing the power management mode frequenty. The protocol should allow the MP to enter the power save mode quickly. | Recommend to insert the following text between line 22 and 23 on page 151: Alternatively, a mesh point changing its power management mode to the power save mode may enter the power save mode, immediately after it sends a null-data frame to all the neighbors with which it has pee relationships and receives a positive acknowledgement from the neighbors. | Defer-RPS | (Note: had previously marked as accept, but not confirmed at July meeting -- changed resolution to Defer-RPS) Insert the following text between line 22 and 23 on page 151: : Alternatively, an MP may enter power save mode, once it has received acknowledgment to its null-data (with PM bit set to 1) frame by each of its neighbors with which it has peer relationships.
227 | Sakoda, Kazuyuki | 11A.13.4 | 152 | 17,20 | T | Y | 152 | 17 | 152.17 | 11A.13 PowerMgmt | MAC Enhancements |  | T | T | Kazuyuki |  | Open |  | 227 | "A mesh point considers the mesh to operate in a power save mode if anyone of its neighbors is operating in the power save mode. ... 1) All broadcast and multicast traffic will be transmitted only on DTIM intervals, if the mesh is operated in power save mode." This description is vague. At least, make sure that mesh management frames such as RREQ should not be restricted by this rule. Further, the MSDUs whose RA is set to broadcast address (due to unknown reachability) should not be restricted by this rule. According to the current rule, single MP attribute affects the performance of the entire mesh around there. In general, the restriction should be minimized and localized. | Recommend to allow the transmission of mesh management frames which does not comply with this rule. Detailed optimization methodology should not be defined in this specification, and leave it as implementation choice. Optimization highly depends on the deployment scenario, which is quite broad. Recommend to replace the text describing "All broadcast and multicast traffic will be buffered by mesh points that perceive the mesh to operate in power save mode. These packets will be transmitted only on DTIM intervals." to "All broadcast and multicast MSDUs whose route to destination is already set will be buffered by mesh points that perceive the mesh to operate in power save mode. These packets will be transmitted only after DTIM beacons. Some of the broadcast/multicast mesh management frames may be buffered until DTIM beacon transmission.", on line 20-21, page 152. | Defer-NS | The ad-hoc team identified the following choices for buffering or transmitting broadcast/multicast traffic: 1. send broadcast/multicast immediately 2. send broadcast/multicast immediately AND buffer traffic to send a second time after DTIM 3. always buffer and send only after DTIM 4. other behavior
228 | Sakoda, Kazuyuki | 11A.13.6 | 153 | 23- | T | Y | 153 | 23 | 153.23 | 11A.13 PowerMgmt | MAC Enhancements |  | T | HT |  |  | Open |  | 228 | Not sure if it's a good idea to define such a global parameters. According to the recommended value for default setting, ATIM overhead is 10% (relatively large), and DTIM interval is 1sec (relatively long). | Recommend to review the usage model document to recall each functional requirement, for the default setting values. | Defer-RPS | (Note: had previously marked as counter but not confirmed at July meeting -- changed resolution to Defer-RPS) Delete the subsection 11A.13.6
229 | Sakoda, Kazuyuki | 11A.13.8 | 153-154 | 34-2 | T | Y | 153 | 34 | 153.34 | 11A.13 PowerMgmt | MAC Enhancements |  | T | HT |  |  | Open |  | 229 | "By default the beacon broadcater in a mesh is rotating between the MPs. ... An MP not supporting this service will use a random backoff procedure for sending of Beacons as described fror IBSS operation in the 802.11-1999 standard." It may result in consecutive beacon collision depending on the topoology. For an example, refer to beacon broadcaster section of Ref-KS[1] . | Describe the methodology for the beacon collision avoidance on this case. The consecutive beacon collision may occur in many other cases. Describe the risk for beacon broadcaster change completely. | Defer-TGD | Further discussion needed on how beacon information and mesh identification should work
230 | Strutt, Guenael | 5.4.7.2.1 | 7 | 8 | T | Y | 7 | 8 | 7.08 | General | General |  | T | T |  | 11-06/1103r2 | Closed | YES, July 20, 2006 | 230 | It is stated that Lightweight Mesh Points "do not use or provide distribution system (DS) and congestion control services". If neighborhood congestion is detected, Lightweight Mesh Points should support congestion control like other neighbor MPs. | Remove the statement "Lightweight Mesh Points do not use or provide congestion control services". | Accept | Accept resolution in 11-06/1103r2 | D0.03 | 2006-07-01
231 | Strutt, Guenael | 7.3.2.45 | 35 | 11 | T | Y | 35 | 11 | 35.11 | Frame Formats | MAC Enhancements |  | T | T |  |  | Open |  | 231 | Congestion Level should be defined. | A submission will be provided. | Defer-RPS | text needs to be defined
232 | Strutt, Guenael | 7.4.5.7 | 49 | 28 | T | Y | 49 | 28 | 49.28 | Frame Formats | MAC Enhancements |  | T | T |  |  | Closed | YES, July 19, 2006 | 232 | It is stated that "Congestion Control Request frame can also be used to indicate to its neighbors about the current traffic load in case of congestion". It should be clarified that this frame is sent to upstream neighboring MPs. | Change this line as "Congestion Control Request frame can also be used to indicate to its upstream neighbors about the current traffic load in case of congestion". | Accept | Change this line as "The Congestion Control Request frame can also be used to inform its upstream neighbors about the current traffic load in case of congestion". | D0.03 | 2006-07-01
233 | Strutt, Guenael | 11A.3.2.1 | 56 | 19 | T | N | 56 | 19 | 56.19 | 11A.3 Topology Discovery/Formation | Mesh Framework |  | T | T |  |  | Closed | YES, May 18, 2006 | 233 | The "priority order" being undefined (as suggested by the wording lines 16-17 page 56 "must select which MPs to establish peer links with based on some measure of link quality"), it is unreasonable to expect an order to be established | Remove "in priority order", or replace by "in any order of priority", or replace by "in order of signal quality, or other statistics" | Accept | Remove "in priority order" | D0.02 | 2006-05-01
234 | Strutt, Guenael | 11A.3.2.1 | 56 | 24 | T | N | 56 | 24 | 56.24 | 11A.3 Topology Discovery/Formation | Mesh Framework |  | T | T |  |  | Closed | YES, July 19, 2006 | 234 | The "duration of the timeout depends on the status of the link", but it is not specified. Too short a timeout may incur considerable overhead. Too long a timeout may make the network particularly unresponsive to mobile nodes. | The timeouts should be specified. Possibly in Table s18. | Reject | Values are implementor choice | N/A | 2006-07-01
235 | Strutt, Guenael | 11A.3.2.3.1 | 58 | 1 | T | N | 58 | 1 | 58.01 | 11A.3 Topology Discovery/Formation | Mesh Framework | Link Metric | T | T |  | 11-06/839r1 | Closed | YES, July 19, 2006 | 235 | While completely functional, the mechanism to ensure that the measured link states are symmetrical has a risk: if the radio link is asymmetrical, it is possible for the peer with the best link quality to impose an optimistic view to the subordinate peer with a potentially unusable link. This could lead the routing algorithm to select a path based on an erroneous view of the actual link quality. | Change "A subordinate node shall update the values in its neighbor MP table whenever a local link state 1 announcement message is received." to "A subordinate node may update the values in its neighbor MP table whenever a local link state 1 announcement message is received." | Accept | Accept resolution in 11-06/839r1 | D0.03 | 2006-07-01
236 | Sun, Sheng | 8 | 53 | 19 | E |  | 53 | 19 | 53.19 | General | Security |  | T | HT |  |  | Open |  | 236 | Security Section is missing | Add the missing section | Defer-RPS | text to be provided by security group
237 | Sun, Sheng | 11A.5 | 119 | 21 | T |  | 119 | 21 | 119.21 | 11A.5 Security | Security |  | T | HT |  |  | Open |  | 237 | The statement puts too much stake on IEEE 802.11i framwork which turned out to be more link security centric. In the context of Mesh, there are four layers of security to be concerned :i) Link ii) Transport iii) Management iv) Routing and forwarding | The statements should address the scope of the security along with the statement of extension of IEEE 802.11i | Defer-RPS
238 | Sun, Sheng | 11A.5.1 | 119 | 26 | E |  | 119 | 26 | 119.26 | 11A.5 Security | Security |  | E | E |  |  | Open |  | 238 | The phrase of "Framework" is inappropiate for the description, Should be " Components" | Change to "Security Components" | Defer-RPS
239 | Sun, Sheng | 11A.5.2.1 | 120 | 16 | T |  | 120 | 16 | 120.16 | 11A.5 Security | Security |  | T | T |  |  | Open |  | 239 | No section exists in Section 8.4.2 and 8.4.3, reference no exists | Pay attention to the reference | Defer-RPS
240 | Sun, Sheng | 11A.5.2.1 | 121 | 1 | T |  | 121 | 1 | 121.01 | 11A.5 Security | Security |  | T | T |  |  | Open |  | 240 | In the centralized authentication mode, there is the implication of direct link between the authenticator (MP) and the supplicant(MAP). The cipher keys are PTK based. When the traffic traverses intermediate nodes, such as another MAP which will not assume the authenticator role by default, then it will block the authentication request ,PTK fails here. Therefore, distribution mode might solve this problem well. It has to be addressed somewhere here | Add a statement of " Centralized authentication" has implication of small deployment | Defer-RPS
241 | Sun, Sheng | 11A.5.2.1 | 120 | 1 | T |  | 120 | 1 | 120.01 | 11A.5 Security | Security |  | T | HT |  |  | Open |  | 241 | The whole Pair-wise Key mechanism are derived from IEEE 802.11i. The assumption is also the Key rotating timer would also be identical to the IEEE 802.11i. However, it doesn't make sense to have the same frequence as the IEEE 802.11i. In my view, it could be less frequent compared to the access layer? (To be discussed) | To be discussed | Defer-RPS
242 | Sun, Sheng | 11A.5.2.1 | 120 | 1 | E |  | 120 | 1 | 120.01 | 11A.5 Security | Security |  | E | E |  |  | Open |  | 242 | The usage of "MP" and "MAP" is confusing. Lack of predefination upfront in terms of authentication role | Add the defination in the front | Defer-RPS
243 | Sun, Sheng | 11A.5.2.2 | 121 | 21 | E |  | 121 | 21 | 121.21 | 11A.5 Security | Security |  | E | E |  |  | Open |  | 243 | The same issue with no section 8.4.6 and 8.4.7 to referenece back | Add the section 8.4.6 and 8.4.7 | Defer-RPS
244 | Sun, Sheng | 11A.5.3 | 123 | 19 | E |  | 123 | 19 | 123.19 | 11A.5 Security | Security |  | E | HE |  |  | Open |  | 244 | The whole section and subsections are too brief to derive useful information , needs more elabration. or reference points. Or move this requirement section to other places | Move the whole section to requirements section or gets more details of implementation | Defer-RPS
245 | Sun, Sheng | 11A.5.4.3 | 124 | 21 | T |  | 124 | 21 | 124.21 | 11A.5 Security | Security |  | T | HT |  |  | Open |  | 245 | It's debatable whether the PMK for 802.11i or 802.11r should be reusable in the MESH Key hierarchy. As it may cause collision or replication | To be discussed | Defer-RPS
246 | Sun, Sheng | 11A.5.4.2 | 124 | 19 | T |  | 124 | 19 | 124.19 | 11A.5 Security | Security |  | T | HT |  |  | Open |  | 246 | The management confidentiality should not identical to the IEEE 802.11i which specifies the Data protection. | Needs the exploration within the TG | Defer-RPS
247 | Sun, Sheng | 11A.5.4.2 | 124 | 9 | O(Others) |  | 124 | 9 | 124.09 | 11A.5 Security | Security |  | T | HT |  |  | Open |  | 247 | Pre-authentication management frames could and should be protected if there exists the pre-shared key for the loose protection , given the administrative cost could be minimal | Add the note | Defer-RPS
248 | Taori, Rakesh | 7.3.2.35 | 25 | 12 | E |  | 25 | 12 | 25.12 | Frame Formats | Frame Formats |  | E | E |  |  | Closed | YES, May 18, 2006 | 248 | One capability element is missing from "Figure s13: WLAN Mesh Capability Element" (Explanatory Note: This was accidently dropped during the merging of the SEE-Mesh/Wi_Mesh proposals) | Insert "Multi-channel capability" capability element. The modified figure is provided in the attached document. | Accept | same resolution as CID 193 | D0.02 | 2006-05-01
249 | Taori, Rakesh | 7.3.2.35 | 25 | 14 | E |  | 25 | 14 | 25.14 | Frame Formats | Frame Formats |  | E | E |  |  | Closed | YES, May 18, 2006 | 249 | One capability is missing from "Table s1: WLAN Mesh Capability Element Fields". (Explanatory Note: This was accidently dropped during the merging of the SEE-Mesh/Wi_Mesh proposals) | Insert a row addressing the "multi-channel capability". The modified table is providedin the attached document. | Accept | same resolution as CID 193 | D0.02 | 2006-05-01
250 | Taori, Rakesh | 7.3.2.35 | 27 | After Line 8 | E |  | 27 | 8 | 27.08 | Frame Formats | Frame Formats |  | E | E |  |  | Closed | YES, May 18, 2006 | 250 | Description of the 'Multi-channel capability field' is missing. (Explanatory Note: This was accidently dropped during the merging of the SEE-Mesh/Wi_Mesh proposals) | Inser a description for the 'multi-channel capability field". The text to be inserted is provided in the attached document. | Accept | same resolution as CID 193 | D0.02 | 2006-05-01
251 | Taori, Rakesh | 11A.2 | 54 | 28 | T |  | 54 | 28 | 54.28 | 11A.2 Single/Multi Radio | Mesh Framework |  | T | T |  |  | Closed | YES, May 18, 2006 | 251 | The behaviour of an MP with multiple radio may not directly be in the scope of this specification. | Change "multiple MPs" to "multiple independent MPs" | Accept | Replace paragraph with "A multiple radio device shall use a different MAC address for each interface, and will be treated as multiple MPs connected by a non-blocking interconnect." | D0.02 | 2006-05-01
252 | Zuniga, Juan Carlos | 3 | 3 | 8 | E |  | 3 | 8 | 3.08 | General | General |  | E | E |  |  | Closed | YES, May 18, 2006 | 252 | Add definitions for the terms "unified channel graph" and "[channel] cluster" (channel cluster = UCG?). |  | Accept | Add UCG to the definitions section. Change instances of "channel cluster" to "channel graph" for consistency. | D0.02 | 2006-05-01
253 | Zuniga, Juan Carlos | 3 | 3 | 21 | E |  | 3 | 21 | 3.21 | General | General |  | E | E |  |  | Closed | YES, May 18, 2006 | 253 | Clarify definition of Mesh Portal (MPP). (Should be mesh point portal - MPP?) |  | Accept | remove acronym MPP from definition of Mesh Portal, since MPP is defined as "Mesh Point colocated with Mesh Portal" | D0.02 | 2006-05-01
254 | Zuniga, Juan Carlos | 3 | 3 | 31 | E |  | 3 | 31 | 3.31 | General | General |  | E | E |  |  | Closed | YES, May 18, 2006 | 254 | Clarify definition of Mesh Link. | 3x. Mesh Link: A bidirectional IEEE 802.11 data link between two associated Mesh Points. | Accept |  | D0.02 | 2006-05-01
255 | Zuniga, Juan Carlos | 3 | 3 | 29 | E |  | 3 | 29 | 3.29 | General | General |  | E | E |  |  | Closed | YES, July 19, 2006 | 255 | Clarify definition of Path Metric. | 3.x Path Metric: Cumulative multi-hop criterion used for mesh path selection. | Counter | Replace text on page 3 line 29 by 3.x Path Metric: Aggregate multi-hop criterion used for Mesh Path Selection | D0.03 | 2006-07-01
256 | Zuniga, Juan Carlos | 5.4.7.2 | 6 | 16 | E |  | 6 | 16 | 6.16 | General | General |  | E | E |  |  | Open |  | 256 | I don't understand how "In some cases, these mesh-enabled client devices could even provide the same services as APs to help legacy STAs gain access to the network." If these mesh-enabled devices provide AP services to legacy STAs, they have to be MAPs - not "client devices" - right? | Remove this sentence. | Defer-NS | This section needs to be rewritten for clarity The terms "client", "device" and "client device" should not be used.
257 | Zuniga, Juan Carlos | 5.4.7.2 | 7 | 3 | E |  | 7 | 3 | 7.03 | General | General |  | E | E |  |  | Closed | YES, July 19, 2006 | 257 | For completeness, add an MPP (mesh point portal) to Figure s2. | Add an MPP to Figure s2. | Accept | Instruct the editor to do so. | D0.03 | 2006-07-01
258 | Zuniga, Juan Carlos | 5.4.7.2.1 | 7 | 8, 13 | E |  | 7 | 8 | 7.08 | General | General |  | E | E |  | 11-06/103r2 | Closed | YES, July 20, 2006 | 258 | I think it is more appropriate to use a term like "routing services" or "path selection and forwarding services" rather than "distribution system (DS) services". | Change "DS" to "routing" or "path selection and forwarding". | Accept | Accept resolution in 11-06/1103r2 | D0.03 | 2006-07-01
259 | Zuniga, Juan Carlos | 5.4.7.2.2 | 8 | 2, 3 | E |  | 8 | 2 | 8.02 | General | General |  | E | E |  | 11-06/1103r2 | Closed | YES, July 20, 2006 | 259 | How can "Lightweight MPs communicate with neighbors without association"? Don't they still have to complete the association request/response procedure before they can exchange data frames with a neighbor MP? | Remove this sentence. | Accept | Accept resolution in 11-06/1103r2 | D0.03 | 2006-07-01
260 | Zuniga, Juan Carlos | 5.4.7.3 | 8 | 16, 20 | E |  | 8 | 16 | 8.16 | General | General |  | E | E |  |  | Closed | YES, May 18, 2006 | 260 | Title and text for section 5.4.7.3 should include "single-channel" operation since subsequent sections describe both single- and multi-channel operation. | Change "Multi-Channel Operation" to "Single-Channel and Multi-Channel Operation". | Accept |  | D0.02 | 2006-05-01
261 | Zuniga, Juan Carlos | 5.4.7.3.2 | 10 | 1 | E |  | 10 | 1 | 10.01 | General | General |  | E | E |  |  | Closed | YES, May 18, 2006 | 261 | To improve readability, move Figure s5 after line 8. | Move Figure s5 after line 8 | Reject | IEEE staff may change figure placement in the final specification -- placement in this draft spec is not permanent. | N/A | 2006-05-01
262 | Zuniga, Juan Carlos | 5.4.7.3.2 | 10 | 12-14 | T |  | 10 | 12 | 10.12 | General | MAC Enhancements |  | T | HT |  |  | Open |  | 262 | Implies that separate BSS Beacons are sent on the switched "non-common" channel? Also, how will legacy STAs know when the "AP" is unavailable because it is on the common UCG channel? |  | Defer-NS | This question relates to CCF -- Defer to MAC Enhancment group
263 | Zuniga, Juan Carlos | 5.4.7.4.1 | 11 | 24 | E |  | 11 | 24 | 11.24 | General | General |  | E | E |  |  | Closed | YES, May 18, 2006 | 263 | In general, layer 3 functionality (e.g., IP) is logically out of scope for 802.11s MPs. | Change "MPPs perform the functionality of IP gateway routers" to "MPPs may include the functionality of IP gateway routers". | Accept | change "MPPs perform the functionality of IP gateway routers" to "the devices where MPP is implemented also includes IP gateway functionality" | D0.02 | 2006-05-01
264 | Zuniga, Juan Carlos | 5.4.7.4.1 | 12 | 4 | E |  | 12 | 4 | 12.04 | General | General |  | E | E |  |  | Closed | YES, July 19, 2006 | 264 | To better understand Figure s6, redraw Figure s6c in same format as Figures s6a and s6b. | Redraw Figure s6c in same format as Figures s6a and s6b. | Reject | Figure deleted by previous resolution. | N/A | 2006-07-01
265 | Zuniga, Juan Carlos | 7.2.1.9 | 17 | 12 | T |  | 17 | 12 | 17.12 | Frame Formats | Frame Formats |  | T | T |  |  | Open |  | 265 | Need to include description for Destination Channel Index subfield. | Include description for Destination Channel Index subfield. | Defer-RPS | need text
266 | Zuniga, Juan Carlos | 7.2.3.9 | 21 | 1 | E |  | 21 | 1 | 21.01 | Frame Formats | Frame Formats |  | E | E |  |  | Closed | YES, July 19, 2006 | 266 | For better alignment with the Beacon format, move DTIM IE below WLAN Mesh Capability IE. | Move DTIM IE below WLAN Mesh Capability IE. | Accept |  | D0.03 | 2006-07-01
267 | Zuniga, Juan Carlos | 7.3.2.35 | 25 | 8 | T |  | 25 | 8 | 25.08 | Frame Formats | Frame Formats |  | T | T |  |  | Closed | YES, May 18, 2006 | 267 | Is the WLAN Mesh Capability element also contained in probe request/response messages and (re)association request/response messages? | Change text to "…also contained in probe request/response messages and (re)association request/response messages." | Accept |  | D0.02 | 2006-05-01
268 | Zuniga, Juan Carlos | 7.3.2.35 | 25 | 12, 14 | T |  | 25 | 12 | 25.12 | Frame Formats | Frame Formats |  | T | T |  |  | Closed | YES, May 18, 2006 | 268 | Should WLAN Mesh Capability element also include the "Multi-channel Capability" field? | Add "Multi-channel Capability" field to Figure s13 and Table s1. | Accept | same resolution as CID 193 | D0.02 | 2006-05-01
269 | Zuniga, Juan Carlos | 7.3.2.35 | 25 | 9-11 | E |  | 25 | 9 | 25.09 | Frame Formats | Frame Formats |  | E | E |  |  | Closed | YES, May 18, 2006 | 269 | To improve readability, move these paragaraphs after Table s1. | Move these paragaraphs after Table s1. | Accept |  | D0.02 | 2006-05-01
270 | Zuniga, Juan Carlos | 7.3.2.35 | 26 | 12-13 | E |  | 26 | 12 | 26.12 | Frame Formats | Frame Formats |  | E | E |  |  | Closed | YES, May 18, 2006 | 270 | To improve readability, move this sentence to the end of the section to match the order of Figure s13 and Table s1. | Move this sentence to the end of the section. | Accept |  | D0.02 | 2006-05-01
271 | Zuniga, Juan Carlos | 7.3.2.35 | 27 | 15-16 | E |  | 27 | 15 | 27.15 | Frame Formats | Frame Formats |  | E | E |  |  | Closed | YES, May 18, 2006 | 271 | Update references to section 6.x. | Change "6.x" to "11A.9". | Accept |  | D0.02 | 2006-05-01
272 | Zuniga, Juan Carlos | 7.3.2.35 | 27 | 31-32 | E |  | 27 | 31 | 27.31 | Frame Formats | Frame Formats |  | E | E |  |  | Closed | YES, May 18, 2006 | 272 | To improve readablity, move this paragraph up one level. | Move this paragraph immediately below line 27. | Accept |  | D0.02 | 2006-05-01
273 | Zuniga, Juan Carlos | 7.3.2.36 | 28 | 1-7 | E |  | 28 | 1 | 28.01 | Frame Formats | Frame Formats |  | E | E |  |  | Closed | YES, May 18, 2006 | 273 | For clarity, change all instances of "protocol" to "path selection protocol". | Change all instances of "protocol" to "path selection protocol". | Accept | Change all instances of protocol identifier to "path selection protocol identifier" and all instances of metric identifier to "path selection metric identifier" | D0.02 | 2006-05-01
274 | Zuniga, Juan Carlos | 7.3.2.37 | 28 | 17 | T |  | 28 | 17 | 28.17 | Frame Formats | Frame Formats |  | T | T |  |  | Closed | YES, May 18, 2006 | 274 | For clarity, change "The protocol identifier specifies the protocol that is used to generate routing information ..." to "The Path Selection Metric identifier specifies the metric that is used by the routing protocol…" | Change "The protocol identifier specifies the protocol that is used to generate routing information ..." to "The Path Selection Metric identifier specifies the metric that is used by the routing protocol…" | Accept |  | D0.02 | 2006-05-01
275 | Zuniga, Juan Carlos | 7.3.2.40 | 30 | 2 | T |  | 30 | 2 | 30.02 | Frame Formats | Frame Formats |  | T | T |  |  | Closed | YES, July 19, 2006 | 275 | Is the Local Link state announcement element only used when the optional OLSR protocol is active? If so, mention this in the text and consider making this a sub-paragraph under "OLSR Information elements" similar to the way the HWMP IEs are included as subparagraphs under 7.3.2.41. | Consider making this a sub-paragraph under "OLSR Information elements". | Counter | Add text to the end of 7.3.2.40: The Local link state announcement element may be used in the generation of a link metric such as the airtime metric defined in 11A.4.2.1. | D0.03 | 2006-07-01
276 | Zuniga, Juan Carlos | 7.3.2.49 | 37 | 5 | T |  | 37 | 5 | 37.05 | Frame Formats | Frame Formats |  | T | T | Michael Bahr |  | Open |  | 276 | Indicate what type of frames can contain the "Mesh Portal/Root Announcement" element. Beacon frames? Action frames? | Indicate what type of frames can contain the "Mesh Portal/Root Announcement" element. Beacon frames? Action frames? | Defer-NS | frame format needs to be defined in 7.4.5 see also CID 280, refer to RFI team, assigned to Shaw
277 | Zuniga, Juan Carlos | 7.3.2.49 | 38 | 2, 5 | E |  | 38 | 2 | 38.02 | Frame Formats | Frame Formats |  | E | E |  |  | Closed | YES, May 18, 2006 | 277 | Should the titles refer to "Mesh Portal/Root Announcement" instead of "Advertisement"? | Change "Advertisement" to "Announcement". | Accept |  | D0.02 | 2006-05-01
278 | Zuniga, Juan Carlos | 7.3.2.49 | 38 | 5 | T |  | 38 | 5 | 38.05 | Frame Formats | Frame Formats |  | T | T |  |  | Closed | YES, May 18, 2006 | 278 | Should the description for "Life Time" refer to the "Mesh Portal/Root Announcement" instead of "RREP"? | Change "RREP" to "Mesh Portal/Root Announcement". | Accept |  | D0.02 | 2006-05-01
279 | Zuniga, Juan Carlos | 7.3.2.51 | 40 | 1 | E |  | 39 | 30 | 39.3 | Frame Formats | Frame Formats |  | E | E |  |  | Closed | YES, May 18, 2006 | 279 | For clarity, change "… current neighbor..." to "… current associated neighbor…" | Change "… current neighbor..." to "… current associated neighbor…" | Accept | change to "the list of MAC addresses of currently associated neighbors of the MP" | D0.02 | 2006-05-01
280 | Zuniga, Juan Carlos | 7.4.5 | 47 | 6 | T |  | 47 | 6 | 47.06 | Frame Formats | Frame Formats |  | T | T | Michael Bahr |  | Open |  | 280 | Should the "Mesh Portal/Root Announcement" be added as an action frame for HWMP? If so, add to Table s15 and provide description in subsequent sub-section. | Add to "Mesh Portal/Root Announcement" action frame to Table s15 and provide description in subsequent sub-section. | Defer-NS | related to CID 276
281 | Zuniga, Juan Carlos | 7.4.5.13 | 52 | 29 | T |  | 52 | 29 | 52.29 | Frame Formats | Frame Formats | Encapsulation / Proxy | T | T |  |  | Closed | YES, July 19, 2006 | 281 | The legacy encapsulation action frame specifies the frame format but the action that the MP should perform may not be trivial. Since the idea is to reuse the existing concept, we should clarify that the action must be performed and, if need be, a response must be generated. | Upon reception of an Action Frame, the receiving MP shall perfome the requested action as defined in the legacy frame. Similarly, if the legacy action requires a response message, the receiver MP shall generate such response and send it back within an Action Frame. | Accept | Insert the following text in chapter 7.4.5.13 after line 29: Upon reception of an Action Encapsulation Frame, the receiving MP shall perfom the requested action as defined in the encapsulated frame. Similarly, if the action requires a response message, the receiver MP shall generate such response and send it back within an Action Encapsulation Frame. | D0.03 | 2006-07-01
282 | Zuniga, Juan Carlos | 11A.3.5 | 60 | 12 | T |  | 60 | 12 | 60.12 | 11A.3 Topology Discovery/Formation | Mesh Framework |  | T | T |  |  | Closed | YES, May 18, 2006 | 282 | The title says informative for all tables, but as the text context and the subsection titles read, only "11A.3.5.2 MP Proxy Table (Informative)" is informative and not "11A.3.5.1 MP Neighbor Table" | Remove "(Informative)" from title in 11A.3.5. | Accept | Remove "(Informative)" from title in 11A.3.5.2, leave it in 11A.3.5. | D0.02 | 2006-05-01
283 | Zuniga, Juan Carlos | 11A.4.3.1.3 | 69 | 19-20 | T |  | 69 | 19 | 69.19 | 11A.4.3.1 HWMP | RFI |  | T | HT | Sue |  | Open |  | 283 | How are the "special TA" and "special source address" assigned? | Describe how the "special TA" and "special source address" are assigned. | Defer-NS | Need submission - linked to 178. See resolution comment suggestion in CID 178.
Note on T3: Comment number. A single consecutive sequence of numbers, giving each comment a unique identifier

## Schema
Description of Fields used on the Comments Tab
Field | Description
CID | Comment identifier. This is a unique integer that identifies a comment whereever the need to cross-reference occurs. There is no significance to the actual values or ordering of values in this field.
Name of Commenter (Ed) | The name of the commenter
Clause Number (C) | The clause number indicated by the commenter
Page # (C) | The page number indicated by the commenter
Line # (C) | The line number indicated by the commenter
Type of Comment T/E (C) | The type of comment indicated by the commenter
Part of No Vote (Y/N) | Whether the comment forms part of the commenter's "no" vote
Page # (Ed) | The page number, fixed up if necessary. Reasons to fix the page number include providing the wrong value, providing no value, or providing a value that was not a single integer. Where the value of this field differs with the value provided by the commenter, the field is shaded yellow as a flag. This is a warning to the reader that the commenter may have provided additional information (e.g. a range of pages).
Line # (Ed) | The line number, fixed up if necessary. Reasons to fix the line number include providing the wrong value or providing a value that was not a single integer. Where the value of this field differs with the value provided by the commenter, the field is shaded yellow as a flag. This is a warning to the reader that the commenter may have provided additional information (e.g. a range of lines or table number).
Page & Line, P.LL (Ed) | The page number + line number/100. This provides the most reliable of sorting comments in draft order, and should be the most successful way of brining related comments together.
Clause Category (Ed) | Clause of the comment. Typically the clause number, fixed up if necessary so that it is one of the following forms: ("General", Annex, 1.2.3.4).
Topic Group (Ed) | Topic group of the comment. Intended to group comments by technical area to aid in parallel comment resolutions.
Type E/HE/T/HT (Ed) | Comment classification for the purpose of managing the comment resolution process. The initial value was a copy of the commenter's value, with any values excepting T and E replaced. A partial reclassification of HT and HE has been started. Where the value of this field differs with the value provided by the commenter, the field is shaded yellow as a flag. This is a warning to the reader that the commenter may have provided additional information. The permitted values in this field are: E - editorial (comment requires no technical change) HE - Hard editorial (comment requires no technical change but doesn't fully provide the solution and a submission is necessary to resolve the comment) T - Technical HT - Hard Technical (comment requires a submission to resolve) Other values in this field are TBD
Assignee | If non-blank, the person identified by this column has agreed to bring a submission to TGs in resolution of the comment.
Submission | If non-blank, identifies a document submission brought in resolution of the comment.
Status | Status of the comment: Open or Closed
TGs Approval | Details TBD. Perhaps a motion reference and an outcome affecting the approval of the motion. e.g. M12 implies approved by motion 12, R implies rejected in TGs. However, to do this requires a means of referencing TGs motions, which we don't currently have.
Comment | The comment made by the commenter. Minor fixups may be made to remove embedded objects.
Proposed Change | The comment made by the commenter. Minor fixups may be made to remove embedded objects.
Resolution | The resolution proposed by the comment resolution committee. Accept Reject Counter Defer-NS (need submission -- this comment considered high priority in preparation for LB -- should have a volunteer assigned) Defer-RPS (reconsider pending submission) Defer-TGD (defer to task group decision -- consensus not reached by ad-hoc group)
Resolution Comment | Resolution Comment (generated by ad-hoc comment resolution groups, related to Resolution)

## Topic Groupings
Clause | Grouping
1 Overview | General
2 Normative references | General
3 Definitions | General
4 Abbreviations and acronyms | General
5 General description | General
6 MAC service definition | General
7 Frame Formats | Frame Formats
8 Security | General
9 MAC sublayer functional description | General
10 Layer management | General
11A.1 Mesh ID | Mesh Framework
11A.2 Single/Multi Radio | Mesh Framework
11A.3 Topology Discovery/Formation | Mesh Framework
11A.4 Routing General | RFI (Routing, Forwarding, Interworking)
11A.4.3.1 HWMP | RFI
11A.4.3.2 RA-OLSR | RFI
11A.4.4 Forwarding | RFI
11A.5 Security | Security
11A.6 Optimizations to EDCA | MAC Enhancements
11A.7 Congestion Control | MAC Enhancements
11A.8 CCF | MAC Enhancements
11A.9 MDA | MAC Enhancements
11A.10 Interworking | RFI
11A.11 Config and Mgmt | Mesh Framework
11A.12 Beaconing and Sync | MAC Enhancements
11A.13 PowerMgmt | MAC Enhancements
11A.14 Layer Mgmt | Mesh Layer Management
Annex | RFI

## Stats
Status of Open Comments
Overall Summary |  |  | Open | Closed | % Closed |  |  | Accept/ Counter | Reject | Withdrawn | Defer-NS | Defer-RPS | Defer-TGD | Defer | % Proposed to Close |  | Resolved May 06 | Resolved July 06
Total Comments: |  | 283 | 102 | 181 | 63.96% |  |  | 0 | 0 | 0 | 31 | 69 | 2 | 0 | 0% | # of Comments: | 121 | 45
Editorial Comments: |  | 83 | 7 | 76 | 91.57% | [10 empty] | % of Total: | 42.76% | 15.9%
Technical Comments: |  | 200 | 95 | 105 | 52.5%
Status of Open Comments
Clause | Topic Grouping | Comments (Total) | Editorial (E) | Technical (T) | Open | Closed | % Closed | Accept/ Counter | Reject | Withdrawn | Defer-NS | Defer-RPS | Defer-TGD | Defer | % Proposed to Close
General | General | 45 | 26 | 19 | 6 | 39 | 86.67% | 0 | 0 | 0 | 4 | 2 | 0 | 0 | 0%
Frame Formats | Frame Formats | 61 | 20 | 41 | 16 | 45 | 73.77% | 0 | 0 | 0 | 5 | 11 | 0 | 0 | 0%
11A.1 Mesh ID | Mesh Framework | 1 | 1 | 0 | 0 | 1 | 100% | 0 | 0 | 0 | 0 | 0 | 0 | 0 | #DIV/0!
11A.2 Single/Multi Radio | Mesh Framework | 2 | 0 | 2 | 1 | 1 | 50% | 0 | 0 | 0 | 0 | 1 | 0 | 0 | 0%
11A.3 Topology Discovery/Formation | Mesh Framework | 18 | 4 | 14 | 2 | 16 | 88.89% | 0 | 0 | 0 | 0 | 1 | 1 | 0 | 0%
11A.4 Routing General | RFI | 5 | 1 | 4 | 3 | 2 | 40% | 0 | 0 | 0 | 0 | 3 | 0 | 0 | 0%
11A.4.3.1 HWMP | RFI | 25 | 0 | 25 | 19 | 6 | 24% | 0 | 0 | 0 | 12 | 7 | 0 | 0 | 0%
11A.4.3.2 RA-OLSR | RFI | 1 | 0 | 1 | 1 | 0 | 0% | 0 | 0 | 0 | 0 | 1 | 0 | 0 | 0%
11A.4.4 Forwarding | RFI | 6 | 1 | 5 | 0 | 6 | 100% | 0 | 0 | 0 | 0 | 0 | 0 | 0 | #DIV/0!
11A.5 Security | Security | 14 | 4 | 10 | 14 | 0 | 0% | 0 | 0 | 0 | 0 | 14 | 0 | 0 | 0%
11A.6 Optimizations to EDCA | MAC Enhancements | 5 | 2 | 3 | 0 | 5 | 100% | 0 | 0 | 0 | 0 | 0 | 0 | 0 | #DIV/0!
11A.7 Congestion Control | MAC Enhancements | 5 | 0 | 5 | 1 | 4 | 80% | 0 | 0 | 0 | 0 | 1 | 0 | 0 | 0%
11A.8 CCF | MAC Enhancements | 27 | 0 | 27 | 8 | 19 | 70.37% | 0 | 0 | 0 | 1 | 7 | 0 | 0 | 0%
11A.9 MDA | MAC Enhancements | 6 | 2 | 4 | 2 | 4 | 66.67% | 0 | 0 | 0 | 2 | 0 | 0 | 0 | 0%
11A.10 Interworking | RFI | 8 | 0 | 8 | 6 | 2 | 25% | 0 | 0 | 0 | 4 | 2 | 0 | 0 | 0%
11A.11 Config and Mgmt | Mesh Framework | 1 | 0 | 1 | 0 | 1 | 100% | 0 | 0 | 0 | 0 | 0 | 0 | 0 | #DIV/0!
11A.12 Beaconing and Sync | MAC Enhancements | 26 | 16 | 10 | 10 | 16 | 61.54% | 0 | 0 | 0 | 0 | 10 | 0 | 0 | 0%
11A.13 PowerMgmt | MAC Enhancements | 21 | 6 | 15 | 9 | 12 | 57.14% | 0 | 0 | 0 | 2 | 6 | 1 | 0 | 0%
11A.14 Layer Mgmt | Mesh Layer Management | 3 | 0 | 3 | 2 | 1 | 33.33% | 0 | 0 | 0 | 0 | 2 | 0 | 0 | 0%
Annex | RFI | 3 | 0 | 3 | 2 | 1 | 33.33% | 0 | 0 | 0 | 1 | 1 | 0 | 0 | 0%
Status of Open Comments
Topic Grouping |  | Comments (Total) | Editorial (E) | Technical (T) | Open | Closed | % Closed | Accept/ Counter | Reject | Withdrawn | Defer-NS | Defer-RPS | Defer-TGD | Defer | % Proposed to Close
General |  | 41 | 26 | 15 | 3 | 38 | 92.68% | 0 | 0 | 0 | 3 | 0 | 0 | 0 | 0%
Frame Formats |  | 50 | 20 | 30 | 7 | 43 | 86% | 0 | 0 | 0 | 3 | 4 | 0 | 0 | 0%
Mesh Framework |  | 22 | 5 | 17 | 3 | 19 | 86.36% | 0 | 0 | 0 | 0 | 2 | 1 | 0 | 0%
RFI |  | 54 | 2 | 52 | 37 | 17 | 31.48% | 0 | 0 | 0 | 17 | 20 | 0 | 0 | 0%
Security |  | 16 | 4 | 12 | 16 | 0 | 0% | 0 | 0 | 0 | 0 | 16 | 0 | 0 | 0%
MAC Enhancements |  | 97 | 26 | 71 | 34 | 63 | 64.95% | 0 | 0 | 0 | 8 | 25 | 1 | 0 | 0%
Mesh Layer Management |  | 3 | 0 | 3 | 2 | 1 | 33.33% | 0 | 0 | 0 | 0 | 2 | 0 | 0 | 0%
[11 empty] | 31 | 69 | 2
Commenter Name |  | Comments (Total) | Editorial | Technical | Open | Closed | % Closed
Aboul-Magd, Osama |  | 29 | 8 | 13 | 5 | 24 | 82.76%
Bahr, Michael |  | 5 | 2 | 2 | 3 | 2 | 40%
Baker, Dennis |  | 28 | 3 | 20 | 10 | 18 | 64.29%
Benveniste, Mathilde |  | 19 | 0 | 5 | 7 | 12 | 63.16%
Chen, Ye |  | 2 | 1 | 1 | 0 | 2 | 100%
Conner, Steven |  | 57 | 25 | 8 | 18 | 39 | 68.42%
Eastlake, Donald |  | 17 | 10 | 6 | 1 | 16 | 94.12%
Emeott, Stephen |  | 4 | 0 | 4 | 1 | 3 | 75%
Hauser, Jim |  | 6 | 1 | 1 | 0 | 6 | 100%
Joshi, Avinash |  | 20 | 0 | 9 | 14 | 6 | 30%
Kado, Youiti |  | 5 | 0 | 4 | 5 | 0 | 0%
Kim, Kyeongsoo (Joseph) |  | 3 | 3 | 0 | 0 | 3 | 100%
Kruys, Jan |  | 8 | 1 | 4 | 1 | 7 | 87.5%
Sakoda, Kazuyuki |  | 26 | 1 | 10 | 18 | 8 | 30.77%
Strutt, Guenael |  | 6 | 0 | 6 | 1 | 5 | 83.33%
Sun, Sheng |  | 12 | 3 | 2 | 12 | 0 | 0%
Taori, Rakesh |  | 4 | 3 | 1 | 0 | 4 | 100%
Zuniga, Juan Carlos |  | 32 | 20 | 10 | 6 | 26 | 81.25%

## Document History
Document History
Revision | Date | Description
r0 | 2006-05-02 | Initial compilation of comments received by May 1 deadline from informal call for comments on 802.11s D0.01
r1 | 2006-05-10 | Added additional columns and statistics worksheet to facilitate discussion on TGs telecon
r2 | 2006-05-15 | Minor editorial enhancements -- added new columns and suggested groupings of comments
r3 | 2006-05-15 | Minor editorial enhancements to spreadsheet organization
r4 | 2006-05-15 | Minor editorial enhancements to spreadsheet organization
r5 | 2006-05-17 | Integrated initial recommended resolutions from 'General' ad-hoc team -- covering comments in Mesh Framework, General, Frame Formats, and Mesh Layer Management comment groups.
r6 | 2006-05-17 | Integrated initial recommended resolutions from RFI ad-hoc team -- covering routing, forwarding, and interworking related comments
r7 | 2006-05-17 | Integrated initial recommended resolutions from MAC ad-hoc team
r8 | 2006-06-07 | Editorial cleanup of comment resolution labels for consistency, updated resolution statistics, added status column to track open/closed comments, updated "TGs Approval" column to indicate which comment resolutions were approved by TGs motions on May 18.
r9 | 2006-06-13 | Added column for tracking topic sub-groups to help group related comments
r10 | 2006-06-14 | Integrated RFI updates from ad-hoc meeting on June 14. In particular, updated suggested resolutions and added additional notes to deferred comments for RFI CIDs 31, 34, 39, 40, 54, 56, 119, 168, 169, 170, 171, 173, 174, 175, 176, 177, 178, 179, 180, 181, 182, 183, 184, 185, 186, 188, 189, 190, 191, 192, 283.
r11 | 2006-06-14 | Integrated suggested resolutions to remaining open RFI and MAC enhancement comments by ad-hoc groups at the ad-hoc meeting on June 14th. All updated comment resolutions are color coded as red (indicates consensus reached by the ad-hoc team) or blue (indicates no consensus reached by the ad-hoc group).
r12 | 2006-06-15 | Integrated suggested resolutions to remaining open General comments at the ad-hoc meeting on June 15th. All updated comment resolutions are color coded as red (indicates consensus reached by the ad-hoc team) or blue (indicates no consensus reached by the ad-hoc group).
r13 | 2006-06-15 | Minor updates to suggested resolutions of the following CIDs during review by ad-hoc meeting participants on June 15th: 52, 54, 56, 58, 59, 66, 80, 131, 132, 146, 157, 162, 180, 228, 230, 232, 258, 264, 266, 275
r14 | 2006-06-15 | Assigned owners (in assignee column) to Defer-NS items, since these are considered high priority.
r15 | 2006-07-27 | Updated comment worksheet to reflect resolutions adopted by TGs during the July meeting through motions on 7/19 and 7/20.
r16 | 2006-07-31 | Updated comments worksheet to close 5 CIDs (63. 64, 65, 80, 81) inadvertently missed in r15. Resolutions for these 5 CIDs were adopted in a motion on July 19th.
r17 | 2006-10-11 | Updated comment worksheet to reflect resolutions adopted by TGs during the September meeting through motions on 9/19, 9/20, and 9/21.

## References
References: