## Title
IEEE P802.11 Wireless LANs
Submission
Designator: | doc.: IEEE 802.11-06/0675/r44
Venue Date: | November 2006
First Author: | John Ketchum
Subject: | Resolution of beamforming and adaptation comments received during IEEE 802.11 Letter Ballot 84
Full Date: | 2006-10-19
Author(s): | John Ketchum
Qualcomm Incorporated
9 Damonmill Square Suite 2A, Concord MA 01742 USA
Phone: +1 781-276-0915
Joonsuk Kim
Broadcom Corporation
190 Mathilda Place, Sunnyvale, CA 94086 USA
Phone: +1 408-543-3455
| email: johnk@qualcomm.com | email: joonsuk@broadcom.com
Abstract:
Letter Ballot 84 was a vote to submit the contents of document IEEE 802.11 TGn Draft 1.0 to Sponsor Ballot.
This document contains comments received during Letter Ballot 84 that have been designated as pertaining to beamforming and link adaptation, and their resolutions as determined by the ad hoc group addressing the comments. The comments have been extracted from the master list of comments contained in 11-06-0541-06-000n-tgn-d1-0-lb84.xls.
Organisation of this document: The spreadsheet contains multiple tabs along the bottom. The tab labeled "Beam & Adapt" contains the comments related to meamforming and link adaptation that have been extracted from the master list.
The yellow tabs contain lookup tables used to help classify comments (preliminary, pending discussion at the May 13th meeting)
Notice: This document has been prepared to assist IEEE 802.11. It is offered as a basis for discussion and is not binding on the contributing individual(s) or organization(s). The material in this document is subject to change in form and content after further study. The contributor(s) reserve(s) the right to add, amend or withdraw material contained herein.
Release: The contributor grants a free, irrevocable license to the IEEE to incorporate material contained in this contribution, and any modifications thereof, in the creation of an IEEE Standards publication; to copyright in the IEEE’s name any IEEE Standards publication even though it may include portions of this contribution; and at the IEEE’s sole discretion to permit others to reproduce in whole or in part the resulting IEEE Standards publication. The contributor also acknowledges and accepts that this contribution may be made public by IEEE 802.11.
Patent Policy and Procedures: The contributor is familiar with the IEEE 802 Patent Policy and Procedures <http:// ieee802.org/guides/bylaws/sb-bylaws.pdf>, including the statement "IEEE standards may include the known use of patent(s), including patent applications, provided the IEEE receives assurance from the patent holder or applicant with respect to patents essential for compliance with both mandatory and optional portions of the standard." Early disclosure to the Working Group of patent information that might be relevant to the standard is essential to reduce the possibility for delays in the development process and increase the likelihood that the draft publication will be approved for publication. Please notify the Chair <stuart.kerry@philips.com> as early as possible, in written or electronic form, if patented technology (or technology under patent application) might be incorporated into a draft standard being developed within the IEEE 802.11 Working Group. If you have questions, contact the IEEE Patent Committee Administrator at <patcom@ieee.org>.

## Revision History
Revision History
Revision | Date | Summary of Changes
r0 | 2006-05-15 | Original comment shhet derived from full set of technical comments
r1 | 2006-05-15 | Progress from PM2 session May 15
r2 | 2006-05-15 | Progress from Eve session May 15
r3 | 2006-05-16 | Progress from AM2 session May 16
r4 | 2006-05-16 | Progress from PM1 session May 16
r5 | 2006-05-16 | Progress from PM2 session May 16
r6 | 2006-05-17 | Progress from PM1 session May 17
r7 | 2006-05-17 | Progress from PM7 session May 17
r8 | 2006-05-18 | Cleaned up assignee fields
r10 | 2006-05-31 | Progress from adhoc May 31 session
r15 | 2006-07-07 | Reconciled with other spreadsheets (Adrian Stephens)
r16 | 2006-07-12 | Progress from July 12 ad hoc session
r17 | 2006-07-13 | Progress from July 13 ad hoc session
r19 | 2006-07-15 | Transfers in/out
r20 | 2006-07-18 | Added tabs with accepted/countered/rejected by clause
r22 | 2006-07-19 | Added tabs with Motions
r23 | 2006-07-20 | Modifications to motions tabs
r24 | 2006-07-20 | More mods to motions
r26 | 2006-07-24 | Reconciled with other spreadsheets (Adrian Stephens)
ty1-r27 | 2006-07-28 | Added doc numbers in "Submission" column, as far as posted, even if they were not reviewed at ad hoc. Added texts are indicated in blue letters.
ty-2-r27 | 2006-07-28 | Added my suggested change of resolutions, on ty1-r27. 06/0886r1 and 06/0593r5 related issues are shown in blue letters. Suggestions (not resolution) of adding assignee to CID#7661&7919, which don't have assignee now, are also added, and shown in purple letters. In addition, suggested categorizations of CID# are added in the "Related Comment" column, shown in purple letters. (if it has some value in r26, this is indicated in black letters.) Further more, resolutions for some of "recommend to Reject but remanded" comments are shown in purple letters.
r28 | 2006-08-22 | Added "Review of Edit Status Sheet"; added comments in Notes/Resolution column and Related Comment Column
r29 | 2006-08-23 | Updated resolution to CIDs for returned comments in "Review of Edit Status" sheet. Moved "ER" comments to main sheet
r30 | 2006-09-06 | Added notes on resolution from commenters. Moved withdrawn comments to outbox
r31 | 2006-09-07 | Reconciled with other spreadsheets (Adrian Stephens)
r32 | 2006-09-13 | Resolutions from sept 13 ad hoc meetings
r34 | 2006-09-15 | Resolutions from sept 14 & 15 ad hoc meeting. Also TBDs reclassified as Transfer to editor
r35 | 2006-09-16 | Reconciled with other spreadsheets (Adrian Stephens)
r36 | 2006-09-19 | Added 5 pending motions
r37 | 2006-09-19 | Resolutions in from PM1 ad hoc plus additional motions
r38 | 2006-09-19 | Agreed to make motions to TGn group & resolve a couple of other comments
r39 | 2006-09-20 | Updated approved motions 57 - 63; Notes added to 3764, 10312, 10313, 2716
r40 | 2006-09-27 | Reconciled with other spreadsheets (Adrian Stephens)
r41 | 2006-10-18 | results of Oct 17 ad hoc
r42 | 2006-10-19 | results of Oct 19 ad hoc
r43 | 2006-11-06 | updated contributions against CIDs
r44 | 2006-11-09 | Progress from Nov 9 ad hoc
r45 | 2006-11-10 | Update resolution on Nov 10 adhoc

## Stats
Count of CID | Type E/HE/T/ST/DT(Ed)
Resn Status | DT | HE | ST | T | (blank) | Grand Total
A |  |  | 1 | 1 |  | 2
C | 17 | 5 | 30 | 41 |  | 93
D | 9 | 1 | 10 | 9 |  | 29
R | 17 | 5 | 5 | 3 |  | 30
(blank)
Grand Total | 43 | 11 | 46 | 54 |  | 154

## Submission
Count of CID | Resn Status
Submission | D | (blank) | Grand Total
06/1411r4 | 17 |  | 17
06/573r0 | 1 |  | 1
06/573r0 & 06/1411r4 | 1 |  | 1
06/938r0, 06/1070r0 | 1 |  | 1
(blank) | 7 |  | 7
06/1411r0 | 1 |  | 1
06/1411r5 | 1 |  | 1
Grand Total | 29 |  | 29

## Beam & Adapt
CID | Name of Commenter(Ed) | Clause Number(C) | Page(C) | Line(C) | Type of Comment T/E(C) | Part of No Vote(Y/N) | Page(Ed) | Line(Ed) | Clause Title(Ed) | Clause(Ed) | Type E/HE/T/ST/DT(Ed) | Duplicate of CID | Resn Status | Assignee | Submission | TGn approval | Comment | Proposed Change | Resolution | Edited in draft | Topic lookup | Topic Group Lookup | Notes/Resolution | Related Comment
661 | CYPHER, DAVID | 7.4.7.5 | 62-63 | 13-2 | T | Y | 62 | 13 | Reciprocity Correction frame | 7.4.7.5 | T |  | D | Tomoya | 06/1411r4 |  | The Ni field is used but the value Ns is what is used in Table n27. Is the Ni filed being used only for Ni or does it double for Ns in some cases? | Remove ambiguity |  |  | Beamforming | Beamforming & Adaptation | Suggested resolution(Tomoya); Change "D" to "C" at column 'Resn Status'. Change 'Resolution' column; Counter. Different notations are used as shown in 06/0886. (Now, 06/886r1 covers this partly. Update required)
720 | Doi, Yoshiharu | 7.3.2.47.6 | 47 | 3 | T | Y | 47 | 3 | Transmit Beamforming Capability | 7.3.2.47.6 | ST |  | D | Seigo | 06/938r0, 06/1070r0 |  | There is no indication wheter receiver can receive un-smoothable packet that will be indicated by HT-SIG | Add "Non-smoothing capable bit" |  |  | Beamforming | Beamforming & Adaptation
722 | Doi, Yoshiharu | 9.20.2.1.1 | 122 | 8 | T | Y | 122 | 8 | Introduction (Informative) | 9.20.2.1.1 | ST |  | D | Shravan | 06/1411r4 |  | The reciprocity correction vector is undefined. | Define it. |  |  | Beamforming | Beamforming & Adaptation | Proposal that addresses calibration is under preparation | 4637, 722, 7416, 7906, 7919, 10075, 10078 would be resolved at once.
952 | Erceg, Vinko | 20.3.5.2.1 | 217 | 1-10 | T | Y | 217 | 1 | CSI Matrices Feedback | 20.3.5.2.1 | T |  | D | Joonsuk & Nabar |  |  | Change H to Heff in this section. | In the section 20.3.5.2.1 change all H to Heff. |  |  | PHY Beamforming | Beamforming & Adaptation
974 | Erceg, Vinko | 7.4.7.6 | 65 | 6 | T | Y | 65 | 6 | MIMO CSI Matrices frame | 7.4.7.6 | T |  | D | Vinko |  |  | Heff is mentioned here for the first time, define Heff. | Insert "(Heff is defined in section 20.3.5.2)" after Heff. |  |  | Beamforming | Beamforming & Adaptation
2258 | Ji, Lusheng | 7.4.7.4 | 61 | 1 | T | Y | 61 | 1 | MIMO Channel Measurement frame | 7.4.7.4 | T |  | D | Shravan | 06/1411r4 |  | Description of Calibration Sequence is giving a procedure | Move the procedures to an appropriate clause | Refer to clause where calibration sequence is discussed |  | Beamforming | Beamforming & Adaptation | Refer to clause where calibration sequence is discussed Shravan: Reject-- because information is not a procedure but is a description
2269 | Ji, Lusheng | 7.5.7.5 | 63 | 3 | T | Y | 63 | 3 | Reciprocity Correction frame | 7.4.7.5 | T |  | D | Tomoya | 06/1411r4 |  | "…are set to the same values…" | Move the procedures to an appropriate clause |  |  | Beamforming | Beamforming & Adaptation
2680 | Ji, Lusheng | 9.20.2.1.2 | 122 | 10 | T | Y | 122 | 10 | Procedure | 9.20.2.1.2 | ST |  | D | JohnK | 06/1411r4 |  | State how a STA knows whether it can do this | Add "A STA shall advertise its ability to perform calibrary in <someIE> in Beacons and Probe Responses." |  |  | Beamforming | Beamforming & Adaptation | Note that text referring to calibration vcapabilities has been added to this section (9.17.2.2.1 in D1.03) has been added in D1.03.
3967 | Kasher, Assaf | 7.1.3.8 | 20 | 11 | T | N | 20 | 11 | HT Control Field | 7.1.3.8 | DT |  | D | JohnK | 06/1411r4 |  | the number of HT_LTFs does not have to be equal to the number of tranmit antennas (that will not happen when 3 spatial streams are sounded) but the number of sounded spatial streams has to be equal to the number of transmit antennas | change number of HT-LTFs to number of sounded spatial streams | Note that this paragraph has been moved to 9.17.2.2.2 in D1.03 |  | Frame Formats | Beamforming & Adaptation
3973 | Kasher, Assaf | 7.4.7.4 | 59 | 18 | E | N | 59 | 18 | MIMO Channel Measurement frame | 7.4.7.4 | T |  | D | JohnK | 06/1411r4 |  | The notion of channel measurement is used, although it is no clearly defined | Add a diagram or point to section 20.3.5 where the channel matrix is defined. | Ed: reclassified as technical. Need to check that the PHY-SAP adequately supports transport of the measurement report. Add reference to the PHY-SAP here. |  | Beamforming | Beamforming & Adaptation
3991 | Kasher, Assaf | 9.20.2.1.2 | 123 | 23 | E | N | 123 | 23 | Procedure | 9.20.2.1.2 | T |  | D | Joonsuk |  |  | The notions of channel matrices is used, although it is not clearly defined, this also applies to steering matrices | Add a diagram or point to section 20.3.5 where the channel matrix is defined. | Assigned to Joonsuk to add a reference in 9.17.3(D1.05) to 21.3.11.2.1 Should be transferred to the technical adhoc. Need a reference to 20.3.5 with replacement based on 06/589r2 |  | Beamforming | Beamforming & Adaptation |  | 3973
4637 | Matsuo, Ryoko | 7.4.7.5 | 62 | Table n27 | T | Y | 62 | 13 | Reciprocity Correction frame | 7.4.7.5 | ST |  | D | Shravan | 06/1411r4 |  | Table-n27, there is no actual definition about reciprocity correction vector. | Define the actual correction vector. |  |  | Beamforming | Beamforming & Adaptation | Proposal that addresses calibration is under preparation | 4637, 722, 7416, 7906, 7919, 10075, 10078 would be resolved at once.
6797 | Morioka, Yuichi | 9.20.2.1 | 122 | 14 | T | Y | 122 | 14 | Calibration | 9.20.2.1 | DT |  | D | Sanjiv & Yuichi | 06/1411r4 |  | Current calibration procedure requires revision, because the frame sequence "QoS Null -> QoS Null" is disallowed. QoS Null can not be sent in no-ACK policy according to 7.1.3.5.3 Ack Policy Subfield. | Unfiy calibration procedure to the following sequence. STA 1: "Cal Start" "Sound Complete" STA 2: "Cal Sound" "ACK" * Frame Format - Cal Start : HT-PPDU+QoS Null (Normal Ack policy) - Cal Sound : HT-PPDU ACK - Sound Complete : HT-PPDU QoS Null(Normal Ack) - Ack : Legacy or HT PPDU ACK ** Sound Complete maybe replaced by a Data frame. |  |  | Beamforming | Beamforming & Adaptation
7126 | Perahia, Eldad | 7.3.2.47.6 | 48 |  | T | N | 48 |  | Transmit Beamforming Capability | 7.3.2.47.6 | DT |  | D | Darren | 06/1411r0 |  | By the description of the Calibration field, it appears that if a STA is Implicit TxBF capable it must fully support calibration via the mechanisms described in the draft? What if the STA chooses to self calibrate through other means? | please clarify | Solicit input from commenter Eldad's update: "The modification to Table n19 in draft 1.03 has resolved my comment." Note that the normative text in question has been moved to 9.17.2.2.1 (D1.03), not completely removed from the document. Further input from Eldad: "my resolution would be to remove line 4/5, page 111, draft 1.03 "A STA that sets the Implicit TxBF capable subfield of the TxBF Capability field to 1 shall set the Calibration subfield of the TxBF Capability field to 11 (indicating full support of calibration)." My objection being that an implicit TxBF capable device may want to self calibrate, and not participate in the defined calibration. |  | Beamforming | Beamforming & Adaptation | Solicit input from commenter
7129 | Perahia, Eldad | 7.4.7.4 | 60 | 2 | T | Y | 60 | 2 | MIMO Channel Measurement frame | 7.4.7.4 | ST |  | D | Darren | 06/1411r5 |  | In table n24, how does the STA know the number of antennas at the STA to which the frame is directed? | Should be changed to the number of spatial streams that was sounded | Solicit input from commenter Eldad's update: "In draft 1.03, page 50, table n27, defines the MIMO Channel Measurement Report. The size is a function of Ns, Nr, and Nt. Nt is defined as "Number of antennas at the STA to which the frame is addressed". My question is how does the STA that is transmitting the MIMO Channel Measurement Report know how many antennas are at the other STA? Does the STA assume this from the number of LTFs that were sent in the measurement request? Or is there a capability field or request field that I missed?" Further input from Eldad -- contacting Solomon and Assaf for suggested resolution |  | Beamforming | Beamforming & Adaptation | Solicit input from commenter
7140 | Perahia, Eldad | 9.20.2.1.1 | 121 | 18 | T | N | 121 | 18 | Introduction (Informative) | 9.20.2.1.1 | DT |  | D | Tomoya | 06/1411r4 |  | This section says that calibration is optional. However based on 7.3.2.47.6, calibration is conditionally optional. A STA that is Implict TxBF capable must fully support calibration. | change to conditionally optional | Replace "Support for calibration is optional." with "In STAs with "Implicit TxBF capable" bit in the TxBF Capability field set to 1, support for calibration is mandatory (see Table n19.) For all other STAs, support for calibration is optional." |  | Beamforming | Beamforming & Adaptation |  | 7126
7278 | Raissinia, Ali | 9.20.2.1.2 | 122 | Fig n44 | T | Y | 122 | 25 | Procedure | 9.20.2.1.2 | ST |  | D | Sanjiv & Yuichi | 06/1411r4 |  | The figure implies (during step-1) of a new frame exchange which is Data/Data exchange (i.e. QoS-Null/QoS-Null) and that is not defined anywhere as it may require its own protection rules. If that is not what is meant then please change it to Data/ACK, RTS/CTS, etc. | Please clarify. | This comment should be resolved in conjunction with CID 6797 |  | Beamforming | Beamforming & Adaptation |  | 6797
7357 | Scarpa, Vincenzo | 7.1.3.8, 9.20 |  |  | T | Y | 17 |  | HT Control Field | 7.1.3.8 | T |  | D | Vincenzo | 06/573r0 |  | Clarify the use of ZLF outside Antenna Selection procedure (i.e. Calibration and TX Beamforming). | See submission 11-06-0573-00-000n-submission-use-of-ZLF-sounding on the server. |  |  | Frame Formats | Beamforming & Adaptation
7371 | Scarpa, Vincenzo | 9.22 | 128 | 12 | T | Y | 128 | 12 | Zero Length Frame as sounding frame | 9.22 | T |  | D | Tomoya | 06/573r0 & 06/1411r4 |  | Allow the recipient to send ZLF (e.g. during Calibration) | Remove the text "Only the current TXOP owner or RDG grantee shall be permitted to send a ZLF frame". | Transferred to MAC by Beam solicit input from commenter since the comment is not sufficient. Response from commenter: "the resolution to my comment #7371 is included in the submission 06/573r0 that I already uploaded to the server." |  | ZLF | Beamforming & Adaptation
7661 | Stephens, Adrian | 9.20.2.1.2 |  |  | E | N | 122 |  | Procedure | 9.20.2.1.2 | HE |  | D | Tomoya | 06/1411r4 |  | Figure n44 is too busy | Redraw and simplify | Ed AdHoc: Transfer to Gen AdHoc Gen AdHoc: Transfer to BeamForming |  | Beamforming | Beamforming & Adaptation | Suggestion(Tomoya); Change "blank" to "D" at column 'Resn Status'. Change "blank" to "Sanjiv & Yuichi" at column 'assignee'. Change 'Resolution' column; This would be resolved with 6797, and 7278.
7906 | Takahashi, Seiichiro | 9.20.2.1.1 | 122 | 8 | T | Y | 122 | 8 | Introduction (Informative) | 9.20.2.1.1 | ST |  | D | Shravan | 06/1411r4 |  | The reciprocity correction vector for calibration is not defined. | Define the reciprocity correction vector. |  |  | Beamforming | Beamforming & Adaptation | Proposal that addresses calibration is under preparation | 4637, 722, 7416, 7906, 7919, 10075, 10078 would be resolved at once.
7919 | Takeda, Daisuke | 7.4.7.5 | 62 | Table n27 | T | Y | 62 | 13 | Reciprocity Correction frame | 7.4.7.5 | DT |  | D | Shravan | 06/1411r4 |  | On Table-n27, reciprocity correction vector is prepared but there is no actual definition. | Define the actual correction vector such as K_A=C_{A,Rx}/C_{A,Tx}, K_B=C_{B,Rx}/C_{B,Tx}. | Commenter should make a submission and or work with Shravan re 4637 We need a reference based on 06/589r2 |  | Beamforming | Beamforming & Adaptation | Commenter should make a submission and or work with Shravan re 4637 Suggestion(Tomoya); Change "blabk" to "Shravan" at column 'Assignee'. | 4637, 722, 7416, 7906, 7919, 10075, 10078 would be resolved at once.
10075 | Yamaura, Tomoya | 7.4.7.5 | 63 | 8 | T | Y | 63 | 8 | Reciprocity Correction frame | 7.4.7.5 | ST |  | D | Shravan | 06/1411r4 |  | It is not clear how to apply reciprocity correction vector at receiver ( i.e., responder). | Add explicit explanation as follows; " The reciprocity correction vector shall be derived with assuming responder would apply this at transmit chains. " However, it doesn’t mean it should be applied to transmitter side. Applying at Rx side is implementation option. | Will be resolved as part of resolution to 4637 |  | Beamforming | Beamforming & Adaptation | Proposal that addresses calibration is under preparation | 4637, 722, 7416, 7906, 7919, 10075, 10078 would be resolved at once.
10286 | Hayes, Kevin | 20.3.5.2.1 | 217 | 2 | T | N | 217 | 2 | CSI Matrices Feedback | 20.3.5.2.1 | ST |  | D | Joonsuk & Nabar |  |  | The MIMO channel H for the CSI feedback is undefined. | Add text to define that the channel is measured from the transmitter spatial mappinng input to the recievers FFT outputs. (The beamformee removes the per-stream CSD from the measured channel.) |  |  | PHY Beamforming | Beamforming & Adaptation
11893 | Ketchum, John | 9.20.2.1.2 | 122 | 11 | T | Y | 122 | 11 | Procedure | 9.20.2.1.2 | DT |  | D | JohnK | 06/1411r4 |  | STAs do not need to have full support of calibration to participate in calibration exchange. | change "…supports calibration." to "…supports calibration message exchanges and sounding PPDUs. |  |  | Beamforming | Beamforming & Adaptation
11905 | Ketchum, John | 20.3.6.2 | 221 | 2-11 | T | Y | 221 | 2 | Sounding PPDU for calibration | 20.3.6.2 | ST |  | D | JohnK | 06/1411r4 |  | Text doesn't currently specify how channel estimate is used to derive calibration correction vectors. Lack of detail creates interop issues. | Need to add text that says explicitly that upon receiving a sounding PPDU for calibration, a STA shall remove the effect of Qk from the resulting channel estimate before returning the estimate to the sending STA. | Counter proposal is to specify that initiator remoes Qk. Will propose alternate text. |  | PHY Sounding | Beamforming & Adaptation
11959 | Nabar, Rohit | 20.3.5 |  |  | T | Y | 206 | 0 | Beamforming | 20.3.5 | DT |  | D | Joonsuk |  |  | Definition of channel should be resolved for purposes of steering matrix computation. | Channel is defined to be all responses from input of spatial mapper onwards. Thus if CDD as mandated in Table n67 is applied in frequency domain, this will not be part of the channel. | Assignee will have a submission on this topic |  | PHY Beamforming | Beamforming & Adaptation
11985 | Basson, Gal | 7.4.7.7 | 69 |  | T | N | 69 |  | MIMO Uncompressed Steering Matrices frame | 7.4.7.7 | DT |  | D | Gal & Vinko & Joonsuk |  |  | The order of the vectors in the steering matrices is undefined (uncompressed steering matrices) | Define that the steering vector are transmitted in a decreasing SNR order, i.e. the first column of the matrix will have the highest SNR, the second column the second highest SNR etc. |  |  | Beamforming | Beamforming & Adaptation |  | 956
11987 | Basson, Gal | 7.4.7.8 | 72 |  | T | N | 72 |  | Compressed Steering Matrices Feedback frame | 7.4.7.8 | DT |  | D | Vinko & Gal & Joonsuk |  |  | The order of the vectors in the steering matrices is undefined (compressed steering matrices) | Define that the steering vector are transmitted in a decreasing SNR order, i.e. the first column of the matrix will have the highest SNR, the second column the second highest SNR etc. |  |  | Beamforming | Beamforming & Adaptation |  | 11985
Note on B1: Adrian Stephens: Ed = provided by editor
Note on C1: Adrian Stephens: C = provided by commenter
Note on F1: Adrian Stephens: T = Technical E = Editorial
Note on H1: Adrian Stephens: Note: yellow shading shows that the ( C ) and ( Ed ) values differ.
Note on I1: Adrian Stephens: Note: yellow shading shows that the ( C ) and ( Ed ) values differ.
Note on K1: Adrian Stephens: Note: yellow shading shows that the ( C ) and ( Ed ) values differ.
Note on L1: Adrian Stephens: E = Editorial HE = Hard Editorial T = Technical ST=Technical requiring submission DT=Disputed Technical (no clear consensus)
Note on N1: Adrian Stephens: Resolution Status: R - rejected A - accepted L - alternate
Note on P1: Adrian Stephens: Document number of any related submission provided by comment (accept) or Assignee (alternate).
Note on U1: Adrian Stephens: Working version of draft containing change. Editor use only.

## Beam Review of Edit Status
CID | Name of Commenter(Ed) | Clause Number(C) | Page(C) | Line(C) | Type of Comment T/E(C) | Part of No Vote(Y/N) | Page(Ed) | Line(Ed) | Clause Title(Ed) | Clause(Ed) | Type E/HE/T/ST/DT(Ed) | Duplicate of CID | Resn Status | Assignee | Submission | TGn approval | Comment | Proposed Change | Resolution | Edited in draft | Topic lookup | Topic Group Lookup | Edit Status | Edit Notes
1443 | Fischer, Matthew | 9.22.2 | 129 | 12 | T | Y | 129 | 12 | Determination of ZLF source | 9.22.2 | T |  | C |  |  | 29 | extraneous words | delete the words "and with the ZLF Announcement bit set to 1" | Replace the whole sentence with "The destination of a ZLF is determined at the ZLF receiver by examining the frame immediately previous (within SIFS) to the ZLF frame as follows" | D1.03 | ZLF | Beamforming & Adaptation | EMR | Note, resolution says "destination" not "source" as expected. I have corrected this. Also editorial rewording thus: "The source of an NDP is determined at the NDP receiver by examining the frame immediately previous (within SIFS) to the NDP as follows: (Ed: CID 1442)" Accepted by the ad hoc.
2334 | Ji, Lusheng | 7.4.7.8 | 74 | 1 | T | Y | 74 | 1 | Compressed Steering Matrices Feedback frame | 7.4.7.8 | T |  | A |  |  | 20 | this makes it seem like Nc and Nr can have values up to 4. Yet they are defined as only two bits. | Suggest definition of Nc and Nr be fixed to allow values of 1-4 instead of 0-3 | Instruct the editor to add a note to the Tables n44, stating that Nc and Nr are encoded as 00 => 1; 10 => 2; 01 => 3; 11 =>4 | D1.03 | Beamforming | Beamforming & Adaptation | EMR | The same comment applies to the Nr, Nt fields of the transmit beamforming control field as well as the other 2 uses of the CSI control field. I am assuming that consistency is required, and have modified the definitions of the uses cited above. I have also used an alternate form of expression that is equivalent, but avoids any need to specify how to interpret "10". Note, this leaves us with a field called Nr whose value is (Nr-1), which will confuse the heck out of people and generate negative feedback. I have resolved this by calling the fields xx Index, and updating the description to number of xxx, less one. Accepted by the ad hoc.
3976 | Kasher, Assaf | 7.4.7.6 | 64 | 7 | T | Y | 64 | 7 | MIMO CSI Matrices frame | 7.4.7.6 | DT |  | A |  |  | 20 | There is no definition of Bandwidth in the CSI matrices message | Chagne B6 in table n27 to BW 20/40MHz | Change B6 in Figure n27 to BW 20/40MHz | D1.03 | Beamforming | Beamforming & Adaptation | EMR | Added to the CSI Matrices control field as requested. However the resolution doesn't go far enough. I have added appropriate entries to the three tables ("Use of CSI Matrics Control field") for this and the following 2 subclauses to define the use of this field. Accepted by the ad hoc.
10079 | Yamaura, Tomoya | 9.20.2.1.2 | 123 | 17 | T | Y | 123 | 17 | Procedure | 9.20.2.1.2 | ST |  | A |  |  | 29 | There would be an unpredictable time between step 2 and step 3 (or 4) in calibration sequemce. If the initiator received some request of buffering CSI (for example, another calibration initiate frame from 3rd party node), it may cause buffering problem. Neglecting the second (or later) request should be allowed for cheaper implementation. | Add sentense as follows; "Before finishing calibration sequence, if the initiator receive other requests that will require a buffering CSI, such as another calibration initiation frame, MCS feedback request, CSI feedback request for link adaptation, or feedback request for explicit TxBF, the initiator may neglect these requests." | Instruct the editor to add a sentence as suggested. | D1.03 | Beamforming | Beamforming & Adaptation | EMR | Review requested. "in the role of an initiator" is not necessary, because the same statement needs to be made for the responder role. Implemented without this phrase. As this effects a technical change compared to the resolution, task group review is requested. Reworded thus: "A STA that has started but not completed the calibration procedure and that receives some other request that requires the buffering of CSI (such as another calibration initiation frame, MCS feedback request, CSI feedback request for link adaptation, or feedback request for explicit TxBF) may ignore the request." Accepted by the ad hoc.
Note on U1: Adrian Stephens: Working version of draft containing change. Editor use only.
Note on X1: Adrian Stephens, 300: EI - edits implemented as resolution EM - edits implemented with modification EMR - edits implemented with mod - needs TG review EN = No action required ER = Return to TGn for reconsideration / more input (no change made)

## Outbox
CID | Name of Commenter(Ed) | Clause Number(C) | Page(C) | Line(C) | Type of Comment T/E(C) | Part of No Vote(Y/N) | Page(Ed) | Line(Ed) | Clause Title(Ed) | Clause(Ed) | Type E/HE/T/ST/DT(Ed) | Duplicate of CID | Resn Status | Assignee | Submission | TGn approval | Comment | Proposed Change | Resolution | Edited in draft | Topic lookup | Topic Group Lookup | Notes/Resolution | Related Comment

## Pending Motion 1
CID | Name of Commenter(Ed) | Clause Number(C) | Page(C) | Line(C) | Type of Comment T/E(C) | Part of No Vote(Y/N) | Page(Ed) | Line(Ed) | Clause Title(Ed) | Clause(Ed) | Type E/HE/T/ST/DT(Ed) | Duplicate of CID | Resn Status | Assignee | Submission | TGn approval | Comment | Proposed Change | Resolution | Edited in draft | Topic lookup | Topic Group Lookup | Notes/Resolution | Related Comment
260 | Batra, Anuj | 20.3.5.1 | 216 | 8-17 | E | Y | 216 | 8 | Implicit Beamforming | 20.3.5.1 | HE |  | C | JohnK | 06/0589r2 |  | H_AB and H_BA are not defined in the text | Define H_AB and H_BA in the text | See resolution for 8025 Accepted the replacement text in 06/589r2 as counter |  | PHY Beamforming | Beamforming & Adaptation
264 | Batra, Anuj | 20.3.6.3 | 221 | 21 | T | Y | 221 | C | Sounding PPDU for channel quality assessment | 20.3.6.3 | ST |  | C |  |  |  | Segmented PPDUs are not defined | Replace with staggered preambles. | Counter: addressed by resolution to CID 5075 |  | PHY Sounding | Beamforming & Adaptation
834 | Ecclesine, Peter | 5.4.9.1 | 10 | 17 | T | Y | 10 | 17 | Link adaptation | 5.4.9.1 | ST |  | R |  |  |  | Link adaptation should include the choice of 40 MHz and 20 MHz channel widths, or a channel width selection service should be added. | Extend the two sentences to include selecting channel width | Reason for rejection: BW should be determined by protection establishing stage as described in 06/1027r2, and is not a part of link adaptation function. Also, Link adaptation field doesn’t contain BW information, and there is no spare bit. Solicit input from commenter Input from Peter Ecclesine: "5.4.9.1 Link adaptation - insert bracketed text [channel width,] Feedback based link adaptation allows the transmitter to select a [channel width,] modulation and coding scheme to optimize link performance. As the radio channel changes dynamically, the receiving STA provides feedback to the transmitting STA to allow the transmitting STA to select the [channel width,] modulation and coding scheme to maximize radio link performance." Further input from Peter Ecclesine: "No additional text is required [beyond the text given above], as 802.11j provided all. 802.11n is only missing text in 5.4.9.1 refering to changing channel width." |  | Link Adaptation | Beamforming & Adaptation | Solicit input from commenter
2170 | Ji, Lusheng | 7.3.2.47.7 | 50 | 5 | T | Y | 50 | 5 | Antenna Selection Capability | 7.3.2.47.7 | DT |  | R |  |  |  | Include option to use protocol-assisted switched diversity to enable single-stream handheld devices (e.g. phones) to use multiple antennas and concatenated spread-coded bursts to achieve reduced packet loss using simple receiver and transmitter archtectures. Handheld devices are more likely to experience fades during packets because of local movement. These devices will also be more challenged on power use and cost, mandating simpler processing architectures. | Use B7 to implement option. Include implementation language to allow multiple bursts of same MSDU to be sent and received using different antennas with intermediate storage of soft symbols between bursts separated by RIFs. | Reason for rejection: switched diversity is already supported in the draft. No details or performance comparisons have been supplied by the commenter. |  | Antenna Selection | Beamforming & Adaptation | Solicit input from commenter
2253 | Ji, Lusheng | 7.4.7.4 | 60 | 2 | E | N | 60 | 2 | MIMO Channel Measurement frame | 7.4.7.4 | HE |  | R |  |  |  | The frame formats would be much better shown as a Figure than a table | Change to a Figure showing sizes of each field, and a short paragraph below with the information currently in the "Value" column | Reason for rejection: The table format is used in the baseline. TGn Will be following the general format of the Baseline., as approved by the general ad hoc |  | Beamforming | Beamforming & Adaptation |  | 2253, 2273, 2297, 2323, 2345 would be resolved at once
2265 | Ji, Lusheng | 7.4.7.5 | 62 | 14 | T | Y | 62 | 14 | Reciprocity Correction frame | 7.4.7.5 | ST |  | C |  |  |  | Missing definition of the Transmit Beamforming Control field for this frame | Make ref to Figure n22 | Counter: comment has been resolved in D1.05 |  | Beamforming | Beamforming & Adaptation
2273 | Ji, Lusheng | 7.4.7.6 | 64 | 2 | E | N | 64 | 2 | MIMO CSI Matrices frame | 7.4.7.6 | HE |  | R |  |  |  | The frame formats would be much better shown as a Figure than a table | Change to a Figure showing sizes of each field, and a short paragraph below with the information currently in the "Value" column | Reason for rejection: The table format is used in the baseline. TGn Will be following the general format of the Baseline., as approved by the general ad hoc |  | Beamforming | Beamforming & Adaptation |  | 2253, 2273, 2297, 2323, 2345 would be resolved at once
2275 | Ji, Lusheng | 7.4.7.6 | 64 | 2 | T | Y | 64 | 2 | MIMO CSI Matrices frame | 7.4.7.6 | T |  | C |  |  |  | units of size are not given. | State the units for each | Counter: comment has been resolved in D1.05 |  | Beamforming | Beamforming & Adaptation | Suggested resolution(Tomoya); Need motion to accept this. ICD#3815 is same comment and resolution, and it was approved byu TGn to accept the resolution.
2278 | Ji, Lusheng | 7.4.7.6 | 64 | 6 | T | Y | 64 | 6 | MIMO CSI Matrices frame | 7.4.7.6 | T |  | C |  |  |  | Number of transmit antennas,two bits, is it values 0-3 or 1-4? | Add text showing the encoding and the values | Counter: comment has been addressed in D1.05 Instruct the editor to add a note to the Tables n28 and n29, stating that Nc and Nr are encoded as 00 => 1; 10 => 2; 01 => 3; 11 =>4 |  | Beamforming | Beamforming & Adaptation
2291 | Ji, Lusheng | 7.4.7.6 | 68 | 6 | T | Y | 68 | 6 | MIMO CSI Matrices frame | 7.4.7.6 | T |  | C |  |  |  | Number of matricies for 20Mz is wrong. | For Ng=1, Ns should be 52, not 56. For Ng=2, I count 28. -26-24-22-20-18-16-14-12-10-8-6-4-2-1+1+3+5+7+9+11+13+15+17+19+21+23+25+26 | accept changes given in 1379r2, which gives the subcarrier indices explicitly for all groupings and for 20 and 40 MHz; this has been implemented in D1.05 |  | Beamforming | Beamforming & Adaptation |  | 2291, 12098, 12100 would be resolved at once.
2297 | Ji, Lusheng | 7.4.7.7 | 68 | 2 | E | N | 68 | 2 | MIMO Uncompressed Steering Matrices frame | 7.4.7.7 | HE |  | R |  |  |  | The frame formats would be much better shown as a Figure than a table | Change to a Figure showing sizes of each field, and a short paragraph below with the information currently in the "Value" column | Reason for rejection: The table format is used in the baseline. TGn Will be following the general format of the Baseline., as approved by the general ad hoc |  | Beamforming | Beamforming & Adaptation |  | 2253, 2273, 2297, 2323, 2345 would be resolved at once
2300 | Ji, Lusheng | 7.4.7.7 | 68 | 2 | T | Y | 68 | 2 | MIMO Uncompressed Steering Matrices frame | 7.4.7.7 | T |  | C |  |  |  | Bottom row has wrong field name | Change to "Uncompressed Steering Matrices Report" | Comment has been resolved in D1.02 Change to "Uncompressed Steering Matrices Report" in the last row in Table n36 |  | Beamforming | Beamforming & Adaptation | JWK: Fixed in D1.02
2323 | Ji, Lusheng | 7.4.7.8 | 72 | 11 | E | N | 72 | 11 | Compressed Steering Matrices Feedback frame | 7.4.7.8 | HE |  | R |  |  |  | The frame formats would be much better shown as a Figure than a table | Change to a Figure showing sizes of each field, and a short paragraph below with the information currently in the "Value" column | Reason for rejection: The table format is used in the baseline. TGn Will be following the general format of the Baseline., as approved by the general ad hoc |  | Beamforming | Beamforming & Adaptation |  | 2253, 2273, 2297, 2323, 2345 would be resolved at once
2345 | Ji, Lusheng | 7.4.7.9 | 75 | 22 | E | N | 75 | 22 | Antenna Selection Indices Feedback Frame | 7.4.7.9 | HE |  | R |  |  |  | The frame formats would be much better shown as a Figure than a table | Change to a Figure showing sizes of each field, and a short paragraph below with the information currently in the "Value" column | Reason for rejection: The table format is used in the baseline. TGn Will be following the general format of the Baseline., as approved by the general ad ho |  | Antenna Selection | Beamforming & Adaptation |  | 2253, 2273, 2297, 2323, 2345 would be resolved at once
2348 | Ji, Lusheng | 7.4.7.9 | 76 | 4 | T | Y | 76 | 4 | Antenna Selection Indices Feedback Frame | 7.4.7.9 | T |  | C | Daqing | 06/1601r3 |  | bit ordering in message not specified | Reference 7.1.1 for encoding conventions | Countered as per 06/1601r3 |  | Antenna Selection | Beamforming & Adaptation
2637 | Ji, Lusheng | 9.19.1 | 118 | 1 | T | Y | 118 | 1 | Introduction (informative) | 9.19.1 | T |  | R |  |  |  | Text here is specifying a response sounding PPDU that can only be generated by the HT PHY. Might it be done in the future with other (not yet defined or invented) PHYs? | Keep clause 9 generic and PHY-independent, as much as possible. If this function really can't be done with any other possible future PHY, then move the text to the PHY clause. | Reason for rjection: SOUNDING/NOT_SOUNDING is defined in TXVECTOR and RXVECTOR for clause 21 PHY. If future PHY would like to use link adaptation described in 9.16 (in D1.04), this new PHY specification could include this in vectors |  | Link Adaptation | Beamforming & Adaptation |  | 2637, 2663, 2670 would be resolved at once.
2645 | Ji, Lusheng | 9.19.2 | 118 | 20 | T | Y | 118 | 20 | Link Adaptation using the HT Control Field | 9.19.2 | T |  | C | Assaf | 06/1382r0 |  | How is the MCS estimate transferred from the PHY up to the MAC for the MAC to respond? | Specify this in the PLME in 10.4, or PHY service spec in 12.3. | Countered per 06/1382r4 |  | Link Adaptation | Beamforming & Adaptation |  | 2645, 2674, 2682, 2696, 2709, 2714, 3087 would be resolved at once.
2674 | Ji, Lusheng | 9.20.2 | 121 | 11 | T | Y | 121 | 11 | Transmit Beamforming with Implicit Feedback | 9.20.2 | T |  | C | Assaf | 06/1382r0 |  | How is the Steering Matrix transferred from the PHY up to the MAC for the MAC to respond? | Specify this in the PLME in 10.4, or PHY service spec in 12.3. | Countered per 06/1382r4 |  | Beamforming | Beamforming & Adaptation |  | 2645, 2674, 2682, 2696, 2709, 2714, 3087 would be resolved at once.
2682 | Ji, Lusheng | 9.20.2.1.2 | 122 | 16 | T | Y | 122 | 16 | Procedure | 9.20.2.1.2 | T |  | C | Assaf | 06/1382r0 |  | How is the Calibration Sounding Response information transferred from the PHY up to the MAC for the MAC to respond? | Specify this in the PLME in 10.4, or PHY service spec in 12.3. | Countered per 06/1382r4 |  | Beamforming | Beamforming & Adaptation |  | 2645, 2674, 2682, 2696, 2709, 2714, 3087 would be resolved at once.
2696 | Ji, Lusheng | 9.20.3.3 | 124 | 17 | T | Y | 124 | 17 | Transmit Beamforming with explicit Feedback | 9.20.3.3 | T |  | C | Assaf | 06/1382r0 |  | How is the CSI information transferred from the PHY up to the MAC for the MAC to respond? | Specify this in the PLME in 10.4, or PHY service spec in 12.3. | Countered per 06/1382r4 |  | Beamforming | Beamforming & Adaptation |  | 2645, 2674, 2682, 2696, 2709, 2714, 3087 would be resolved at once.
2709 | Ji, Lusheng | 9.21.2 | 126 | 15 | T | Y | 126 | 15 | Procedure | 9.21.2 | T |  | C | Assaf | 06/1382r0 |  | How is the Channel State information transferred from the PHY up to the MAC for the MAC to respond? | Specify this in the PLME in 10.4, or PHY service spec in 12.3. | Countered per 06/1382r4 |  | Antenna Selection | Beamforming & Adaptation |  | 2645, 2674, 2682, 2696, 2709, 2714, 3087 would be resolved at once.
2714 | Ji, Lusheng | 9.21.2 | 127 | 15 | T | Y | 127 | 15 | Procedure | 9.21.2 | T |  | R | Assaf | 06/1382r0 |  | How is the Channel State information transferred from the PHY up to the MAC for the MAC to respond? | Specify this in the PLME in 10.4, or PHY service spec in 12.3. | Rejected per 06/1382r4 |  | Antenna Selection | Beamforming & Adaptation |  | 2645, 2674, 2682, 2696, 2709, 2714, 3087 would be resolved at once.
3087 | Ji, Lusheng | 20.3.5.2.3 | 217 | 23 | T | Y | 217 | 23 | Compressed Steering Matrix Feedback | 20.3.5.2.3 | ST |  | C | Assaf | 06/1382r0 |  | This should be a ref to the PLME interface that the MAC uses to fatch this info from the PHY. There should be no mention in the PHY clause about things like Action Frames. | delete the sentence, or define and reference the PLME interface that is used. | Countered per 06/1382r4 |  | PHY Beamforming | Beamforming & Adaptation |  | 2645, 2674, 2682, 2696, 2709, 2714, 3087 would be resolved at once.
3503 | Jones, VK | 20.3.5.1 | 216 | 10 | E | N | 216 | 10 | Implicit Beamforming | 20.3.5.1 | HE |  | C | JohnK | 06/589r2 |  | "it means" should be clarified | clarify | See resolution for 8025 Accepted the replacement text in 06/589r2 as counter |  | PHY Beamforming | Beamforming & Adaptation
3816 | Kandala, Srinivas | 7.4.7.6 |  |  | T | Y | 63 |  | MIMO CSI Matrices frame | 7.4.7.6 | ST |  | C | Joonsuk |  |  | Indicate the bit ordering for eadh of the subfields (cant even remember how I should compose my comment anymore - seen way too many of these *sigh*) | As suggested | Counter: resolved in D1.05 |  | Beamforming | Beamforming & Adaptation
3817 | Kandala, Srinivas | 7.4.7.6 |  |  | T | Y | 63 |  | MIMO CSI Matrices frame | 7.4.7.6 | ST |  | C | Joonsuk |  |  | Encoding order for Explicit Feedback Format field for CSI Matrix feedback please | As suggested | Counter: resolved in D1.05 |  | Beamforming | Beamforming & Adaptation
3977 | Kasher, Assaf | 7.4.7.6 | 64 | 6 | T | N | 64 | 6 | MIMO CSI Matrices frame | 7.4.7.6 | DT |  | C |  |  |  | The number of column in the CSI feedback matrix may be different than the number of antennas in the transmitter. The responder may not know the number of antennas or the transmitter was using an expansion matrix when sounding | Remove the parenthsized sentence saying number of transmit antenna etc. May be replaced by number of sounded spatial streams. | This comment has been resolved in D1.05 |  | Beamforming | Beamforming & Adaptation
3996 | Kasher, Assaf |  | general |  | T | N | 0 |  | General | General | DT |  | C | Hongyuan | 06/1083r2 |  | A station can change it's antenna configuration while in the middle of a beamforming (explicit or implicit) exchange. There should be a way of either preventing it, or mandating or enabling sending the information of the change to the beamformer | ? | BF adhoc: It is countered to add a sentence as in 06/1083r2 at the end of the text in 9.18.2 (D1.05) “During the frame exchange process of explicit, implicit beamforming, and calibrations, neither the receiving nor the transmitting station should switch its antennas” Gen AdHoc: Transfer to Beamforming |  | General | Beamforming & Adaptation |  |  | U
4790 | McCann, Stephen | 9.22 | 128 | 12 | T | Y | 128 | 12 | Zero Length Frame as sounding frame | 9.22 | T |  | C |  |  |  | The term 'grantee' has been used for the first time. Indeed the expanded version of this line reads 'Reverse Direction Grant Grantee', which requires a change. | receiving STA' ?? | Counter: Resolved by text changes in D1.05 -- "RDG Grantee" replaced by "RD responser" replace "grantee" with "recipient" |  | ZLF | Beamforming & Adaptation
5119 | Medvedev, Irina | 9.21.2 | 126 | 15 | T | Y | 126 | 15 | Procedure | 9.21.2 | DT |  | C | Daqing & Carlos | 06/1601r3 |  | Procedure is ambiguous when Rx has more than 4 antennas. The Transmitter cannot determine the full CSI without the receiver feeding back the antenna indices along with the CSI. While this looks possible, it is not spelled out here. Specifically, there is a message type that indicates which antenna indices are selected. This message can be used in conjunction with the CSI feedback message to signal to the transmitter the subset of antennas the CSI feedback information corresponds to. | Provide an example in the text that illustrates how a Rx with more than 4 antennas sends CSI matrices to the transmitter. Recommendation: send the antenna mask first and then send the matrices that correspond to the mask. The mask and matrices should be coupled to avoid any ambiguity. Can send: mask matrices ... mask matrices ...and repeat as necessary. | Countered as per 06/1601r3 |  | Antenna Selection | Beamforming & Adaptation
7131 | Perahia, Eldad | 7.4.7.6 | 64 | 6 | T | Y | 64 | 6 | MIMO CSI Matrices frame | 7.4.7.6 | ST |  | C |  |  |  | In table n30, how does the STA know the number of antennas at the STA to which the frame is directed? This same comment applies to Table n37 and n44. | Should be changed to the number of spatial streams that was sounded | Counter -- changed to Number of rows and columns in CSI matrix in D1.05; and already refers to number of rows and columns in steering matrix in D1.0. No changes required change the description for Nc to "the number of space-time streams that were sounded in each steering matrix" |  | Beamforming | Beamforming & Adaptation | JWK: Should just say number of rows and columns in the matrices being sent doesn't need to refer to streams at all. This is already reflected in all of these tables except n30. Should just remove the reference to number of transmit antennas
7132 | Perahia, Eldad | 7.4.7.8 | 72 | 7 | T | Y | 72 | 7 | Compressed Steering Matrices Feedback frame | 7.4.7.8 | ST |  | C |  |  |  | not clear how to encode information | Add explicit procedure on how to encode information, like in Section 7.4.7.4 | Counter: Table n48 in D1.03 is defined to indicate the encoding order. No further changes required. Solicit input from commenter Eldad's update: " I wasn't referring to the mathematics of the Givens rotation. I was merely referring to how the information was ordered in the feedback matrices. The modifications to 7.4.8.10 in draft 1.03, in particular Table n48, have resolved my comment." Further input from Eldad -- proposed resolution Accept new table headings in Table n48 in D1.03 -- no further changes required |  | Beamforming | Beamforming & Adaptation
7213 | Raissinia, Ali | 3.x |  |  | E | N | 2 |  | Definitions | 3 | DT |  | C | Irina |  |  | Add definition for Staggered sounding PPDU | Add "Two or more Sounding PPDUs where each one is separated by SIFS interval." | Counter: resolved by resolution to 11887 |  | General | Beamforming & Adaptation |  |  | U
7273 | Raissinia, Ali | 9.19.2 | 118 |  | T | N | 118 |  | Link Adaptation using the HT Control Field | 9.19.2 | DT |  | C |  |  |  | Add a note to state "STAs that set their MCS feedback field to anything else beside 11 in Extended HT capability info field of HT capability element IE can not respond to MRQ requests." | Add this statement. | Final resolution: Counter: Add a sentence to the paragraph labeled "Unsolicited" on line 63 page 132 of D1.05: "Unsolicited MFBs may also be sent independent of any preceding MRQ." Also, add the following sentence to the end of 9.16.2 (D1.05): "STAs that do not support response to MRQs (indicated by setting their MCS feedback field to a value of 0 in the Extended HT capability info field of the HT capability element IE) do not respond to MRQs." Solicit input from commenter for clearer reason why we need this statement. Comments from Ali & John K.: "STAs that do not support response to MRQs (indicated by setting their MCS feedback field to a value other than '11' in the Extended HT capability info field of the HT capability element IE) do not respond to MRQs." Justification from Ali: "Although some of the parameters included in the section 7 have implicit meaning but the only true mandate is when a text describing the STA behavior is explicitly included in the section 9. Specifically, I am referring to the case where STA is capable of providing MCS feedback (capable of the functionality) but not able to respond to MRQ requests." |  | Link Adaptation | Beamforming & Adaptation
7416 | Siti, Massimiliano | 20.3.5.1 | 216 | All | T | Y | 216 | 1 | Implicit Beamforming | 20.3.5.1 | ST |  | C | Shravan | 06/589r2 |  | Calibration vector undefined. Also, the whole procedure should be specified more clearly. | Define and clarify. | Accepted the replacement text in 06/589r2 as counter |  | PHY Beamforming | Beamforming & Adaptation | Proposal that addresses calibration is under preparation | 4637, 722, 7416, 7906, 7919, 10075, 10078 would be resolved at once.
7891 | Takagi, Masahiro | 9.19.3 | 119 | 10 | T | Y | 119 | 10 | Immediate Response Frame Exchange for HT Control | 9.19.3 | DT |  | C | darren |  |  | There is a inconsistency between "When a responder responds immediately, but is unable to provide MCS feedback, it shall set MFB to “all-ones”. When a responder is unable to provide an immediate response to MRQ and sets MFB to all-ones it also sets MFS to 111." (7.1.3.8) and "If the MCS estimate is not available in time and if the HT Control field is included in the immediate response frame4, the responder may set MFB to the default value “all-ones” following the MFS/MRS rules." (9.19.3). The former says "shall" and the latter says "may". | The "may" in the latter should be replaced by "shall". | Behavior defined in 9.16.2 and 9.16.3 is duplicated by text in 7.1.3.5a. Instruct the editor to delete the entire paragraph starting on pagre 13 line 60 ("In each MCS request ..") through to page 14 line 26 (… also sets MFSI to 111.") (D1.03) |  | Link Adaptation | Beamforming & Adaptation
8025 | Thrasher, Jerry | 20.3.5 | 216 | 1 | e | N | 216 | 1 | Beamforming | 20.3.5 | HE |  | C | JohnK | 06/0589r2 |  | Figure n61 isn't at all helpful as it is currently pictured | add more description to the lines/antennas etc. | Accepted the replacement text in 06/589r2 as counter |  | PHY Beamforming | Beamforming & Adaptation
8029 | Thrasher, Jerry | 7.4.7.6 | 64 | 2 | E | N | 64 | 2 | MIMO CSI Matrices frame | 7.4.7.6 | ST |  | C |  |  |  | Table n29 (see text….but no reference to where….) | Include a reference to the location of the "see text" | Counter: reorganization of tables in D1.05 has resolved this issue Ed: added references to figure n27 and tables n33 and n34, but cannot find a suitable reference for the explicit feedback sequence. Assume this is missing and reclassified as technical. Instruct editor to add a note at the end of the table specify the length of the measurement report as Nr×8+Ns×(3+2×Nb×Nc×Nr) bits. Replace "see text" at the Value of CSI Matrices Control with "see table n30", and replace "see text" at the Value of CSIMatrices Report with "see Table n33/n34" |  | Beamforming | Beamforming & Adaptation
8030 | Thrasher, Jerry | 7.4.7.7 | 69 | 2 | E | N | 69 | 2 | MIMO Uncompressed Steering Matrices frame | 7.4.7.7 | HE |  | C |  |  |  | Table n36 (see text….but no reference to where…) | Include a reference to the location of the "see text" | Counter: resolved by text changes in D1.05 -- no ambiguous references in this table. Ed: cannot find a place to reference. Need a submission to rework this section.: replace "see text" in Value at the line of CSI Matrices Control with "see Table n37", replace "see text" in Size/Value at the line of Steering Matrices Report with "see Table n40/n41" |  | Beamforming | Beamforming & Adaptation
8140 | Van Nee, Richard | 20.3.5.2.1 |  |  | T | Y | 216 |  | CSI Matrices Feedback | 20.3.5.2.1 | ST |  | R |  |  |  | There must be some minimum accuracy requirements defined for the channel measurements, otherwise beamforming based on such measurements may not work. | Define minimum performance requirements for the CSI feedback. | Reviewed by Beam&LA adhoc on 20061017, rejection confirmed. Reason for rejection: Precision and quality of feedback is an implementation consideration that is beyond the scope of the standard |  | PHY Beamforming | Beamforming & Adaptation |  | 8140, 8143, 8196 would be resolved at once.
8143 | Van Nee, Richard | 20.3.6.2 |  |  | T | Y | 221 |  | Sounding PPDU for calibration | 20.3.6.2 | DT |  | R |  |  |  | If a sounding packet is used for calibration, there must be some minimum accuracy requirements defined for the channel measurements, otherwise the sounding information may be useless. | Define minimum performance requirements for the sounding measurement. | Reviewed by Beam&LA adhoc on 20061017, rejection confirmed. Rejected on the grounds that the performance highly depends on the system and there is no reason that it needs to be defined in the standards. The commenter needs to clarify what he means by the term "performance". |  | PHY Sounding | Beamforming & Adaptation |  | 8140, 8143, 8196 would be resolved at once.
8196 | van Zelst, Allert | 20.3.5.2.1 | 216 |  | T | Y | 216 |  | CSI Matrices Feedback | 20.3.5.2.1 | ST |  | R |  |  |  | Beamforming, particularly for the higher data rate modes, requires a certain quality on the CSI feedback. A quality measure is not included. There isn't even a specification on how to choose Nb. | Include a quality measure for the CSI feedback and specify how to choose Nb. | Reviewed by Beam&LA adhoc on 20061017, rejection confirmed. Reason for rejection: Precision and quality of feedback, including Nb, is an implementation consideration that is beyond the scope of the standard |  | PHY Beamforming | Beamforming & Adaptation |  | 8140, 8143, 8196 would be resolved at once.
10076 | Yamaura, Tomoya | 9.19.2 | 118 | 26 | T | Y | 118 | 26 | Link Adaptation using the HT Control Field | 9.19.2 | ST |  | R | Tomoya | 06/823r0 |  | When the responder discard or abandons computation for an MRQ, there is no guarantee to report all of "discard and/or abandon" because there would not be enough response frame to do so. | replace "should" by "may" | Rejected on the ground that it is not required for responder to indicate MFB all ones, the adhoc group agreed to stay with "should" as in the current spec. |  | Link Adaptation | Beamforming & Adaptation
10078 | Yamaura, Tomoya | 9.20.2.1.1 | 122 | 8 | T | Y | 122 | 8 | Introduction (Informative) | 9.20.2.1.1 | ST |  | C | Shravan | 06/589r2 |  | It is not clear what is the reciprocity correction vector, i.e., how to derive this at initiator. More clarification would be appreciated to keep inter-operability. | Add explicit explanation as follows; "The reciprocity correction vector K_res(k) would be; K_res(k)= c * (C_res, tx(k))^-1 * (C_res, rx(k)) Here, k is the subcarrier index, C_res, tx and C_res,rx are square and diagonal matrix. Non diagonal elements in these matrix is "0", and diagonal elements in these matirix indicate power and phase difference between Tx chains or Rx chains, respectively. c is a scalar constant." | Accepted the replacement text in 06/589r2 as counter |  | Beamforming | Beamforming & Adaptation | Proposal that addresses calibration is under preparation | 4637, 722, 7416, 7906, 7919, 10075, 10078 would be resolved at once.
11450 | Marshall, Bill | 7.4.7.8 | 74 | 6 | E | N | 74 | 6 | Compressed Steering Matrices Feedback frame | 7.4.7.8 | T |  | C | joonsuk |  |  | add definition of b sub w here | as in comment | Counter: move definition of b_{psi} that is on page 52 line 22 of D1.05 to page 52 line 5 of D1.05. Also remove "and" at the end of definition of b_{phi} on page 52 line 19. |  | Beamforming | Beamforming & Adaptation
11455 | Marshall, Bill | 7.4.7.8 | 74 | 11 | E | N | 74 | 11 | Compressed Steering Matrices Feedback frame | 7.4.7.8 | T |  | C | joonsuk |  |  | drop definition of b sub w from here | as in comment | Counter: resolved by resolution to 11450 |  | Beamforming | Beamforming & Adaptation
11460 | Marshall, Bill | 7.4.7.8 | 75 | 7 | E | N | 75 | 7 | Compressed Steering Matrices Feedback frame | 7.4.7.8 | T |  | C | Joonsuk |  |  | perhaps a less obvious example, like Ng=4 for 20MHz | as in comment | Counter : resolved by 1379r2, which has been accepted and incorporated into D1.05 Ed: reclassified as technical. |  | Beamforming | Beamforming & Adaptation
11887 | Ketchum, John | 7.1.3.8 | 20 | 3-4 | T | Y | 20 | 3 | HT Control Field | 7.1.3.8 | T |  | C |  | 06/1134r2 |  | improper reference to staggered sounding. There are two ways to do sounding: in a ZLF, and in a normal frame with the sounding bit set. Staggered sounding is only used in the latter case when the number of dimensions to be sounded is greater than the number of space-time streams. | Change "…if a staggered sounding PPDU is used." to "…if the HTC field is carried in a sounding PPDU." | Counter: add the following definitions to clause 3: Staggered preambles: PLCP preambles in High Throughput non-NDP sounding frames that include both DLTFs and ELTFs. Staggered sounding: use of High Throughput non-NDP sounding frames that include DLTFs and ELTFs Request the BF adh group to provide a definition of "staggered sounding and sounding PPDU" in clause 3 |  | Frame Formats | Beamforming & Adaptation | Note (John K.): The proposed change in this comment has already been implemented in D1.01 in response to an editorial comment (7810). Definitions for staggered sounding and related terms are proposed in 1134r2. Definition for sounding PPDU was given in 11885, which was accepted by general ad hoc and approved by TGn
11895 | Ketchum, John | 20.3.5.1 | 216 | 8-17 | T | Y | 216 | 8 | Implicit Beamforming | 20.3.5.1 | ST |  | C | JohnK | 06/589r2 |  | No description of the operation of implicit beamforming. Just a description of why calibration is required | Replacement text in 11-06-0589-00-000n-implicit-beamforming-text.doc includes description of the operation of implicit beamforming. | Accepted the replacement text in 06/589r2 as counter |  | PHY Beamforming | Beamforming & Adaptation
11896 | Ketchum, John | 20.3.5.1 | 216 | 8-17 | T | Y | 216 | 8 | Implicit Beamforming | 20.3.5.1 | DT |  | C | JohnK | 06/589r2 |  | Inaccurate description of the operation of the calibration procedure. Calibration does not primarily fix differences between the forward and reverse links in a reciprocal channel, although is the primary benefit of performing calibration. Calibration fixes differences in amplitude and phase response between the transmit and receive chains in a single device. If this is done in two devices that are communicating with each other, receiprocity is restored in the baseband-to-baseband response of the forwad and reverse channels. | Replacement text in 11-06-0589-00-000n-implicit-beamforming-text.doc fixes the problem. | Accepted the replacement text in 06/589r2 as counter |  | PHY Beamforming | Beamforming & Adaptation
11897 | Ketchum, John | 20.3.5.1 | 216 | 8-17 | T | Y | 216 | 8 | Implicit Beamforming | 20.3.5.1 | ST |  | C | JohnK | 06/589r2 |  | This section requires more details describing the calculation of the reciprocity correction vector in order to ensure interoperability. | Suggested text will be submitted. | Accepted the replacement text in 06/589r2 as counter |  | PHY Beamforming | Beamforming & Adaptation
11911 | Ketchum, John | A4.15.1 | 269 |  | T | Y | 269 |  | MAC Enhancements for Higher Throughput | A4.15.1 | T |  | A |  |  |  | HTM12.4: Response to transmit beamforming frame exchange with implicit feedback requires capability to transmit sounding PPDUs | Add HTM12.4.1: Protocol capbility: Transmission of sounding PPDUs; References: 9.20.2; Status: HTM12.4:M |  |  | PICS | Beamforming & Adaptation
12099 | Hart, Brian | 7.4.7.6 | 64 | 6 | T | Y | 64 | 6 | MIMO CSI Matrices frame | 7.4.7.6 | ST |  | C |  |  |  | In the CSI matrices control field of fig n27, Nc and Nr are 2 bit quantities (going 0 to 3) yet in table n30, they are the number of columns/rows in each steering matrix, presumably going 1 to 4. | If this is a mismatch, rename the Nc and Nr in the CSI matrices control field to be Nr_minus_1 and Nc_minus_1 or equivalent. Change the description correspondingly. | Counter -- this has been resolved in D1.05 Refer to previous comments 2278 |  | Beamforming | Beamforming & Adaptation |  | 2278
12192 | Hart, Brian | 20.3.5.1 | 216 | 16 | E | N | 216 | 16 | Implicit Beamforming | 20.3.5.1 | HE |  | C | JohnK | 06/589r2 |  | Description of B_TX, A_RX, B_RX is poor | Rewrite | See resolution for 8025 Accepted the replacement text in 06/589r2 as counter |  | PHY Beamforming | Beamforming & Adaptation |  |  |  |  | NO
3764 | Kandala, Srinivas | 7.3.2.47.6 |  |  | T | Y | 47 |  | Transmit Beamforming Capability | 7.3.2.47.6 | T |  | C | Solomon | 06/1355 |  | Indicate the bit ordering for the following subfields: Calibration, Explicit BF CSI feedback, Explicit uncompressed Steering Matrix feedback, Explicit compressed Steering Matrix feedback, CSI number of beamformer antennae (correct it!) support, Uncompressesteering matrix number of beamformer antenna support, compressed steering matrix of beamformer antenna support. | As suggested | Countered. 802.11 TGn representation of bitstring literals has been defined in accepted changes given in 06/0836r0 |  | Beamforming | Beamforming & Adaptation
10312 | Kwak, Joe | 7.3.2.47.6 | 48-50 |  | T | N | 48 | 1 | Transmit Beamforming Capability | 7.3.2.47.6 | T |  | C | Solomon | 06/1355 |  | Definition colums for table n19 should refer to sections where capability is described. The is done for MIMO Power Save in Table n16 with "(see 11.2.3.1)". | Add clause references to all capabilities. | Table n19 (D1.03) explains capabilities presented in Figure n20 There are no more places in the spec explaining related capabilities. |  | Beamforming | Beamforming & Adaptation | This would be resolved in same way for CID#10313 Note from Solomon : No change required -- fixed in D1.03
10313 | Kwak, Joe | 7.3.2.47.7 | 51 |  | T | N | 51 | 1 | Antenna Selection Capability | 7.3.2.47.7 | T |  | C | Solomon | 06/1355 |  | Definition colums for table n20 should refer to sections where capability is described. The is done for MIMO Power Save in Table n16 with "(see 11.2.3.1)". | Add clause references to all capabilities. | Table n20 (D1.03) explains capabilities presented in Figure n21 There are no more places in the spec explaining related capabilities. |  | Antenna Selection | Beamforming & Adaptation | This would be resolved in same way for CID#10312 Note from Solomon : No change required -- fixed in D1.03
2716 | Ji, Lusheng | 9.22 | 128 | 5 | T | Y | 128 | 5 | Zero Length Frame as sounding frame | 9.22 | T |  | C | solomon | 06/1355 |  | What is the PLME interface for the PHY to tell the MAC about a ZLF? PHY-RXSTART.indicate followed immediately by PHY-RXEND.indicate(no-error)?? | specify this. Note that PHY-RXSTART.indicate include a L-LENGTH, with minimum value 1, so it can't be used to indicate a zero length frame. | The ZLF indication is not related to the L_LENGTH. See 21.2.3.8 RXVECTOR LENGTH "A value of zero in the LENGTH parameter indicates that the received PPDU was a Null Data Packet …." See 9.19.1 RXVECTOR LENGTH "An RXVECTOR LENGTH parameter set to 0 indicates that the frame is an NDP." in D1.06 |  | ZLF | Beamforming & Adaptation | Note from Solomon : No change required -- fixed in D1.03
11958 | Nabar, Rohit | 20.3.2.1 & 20.3.5 | 170 | 27 | T | Y | 170 | 27 | Transmitter Block Diagram (informative) | 20.3.2.1 | DT |  | C |  |  |  | There are two types of cyclic shift -- per antenna basis for legacy and per space-time stream basis for high throuhgput. The statement made here does not adequately capture these differences. Particularly for high throughput case, when direct mapping is not used or spatial expansion is applied the CSD values for high throughput must be applied in freqency domain. Important to mandate this particularly for channel feedback/steering matrix computation for the purposes of transmit beamforming. In particular, when operating in TxBF mode application of per space-time stream CSD in frequency domain must be made mandatory, even if direct-mapping is used. | Specify that CSD for the case of non-direct mapped transmission or spatial spreading must be in frequency domain. For TxBF CSD must be applied in frequency domain regardless, whether the station is the receiver (in the case of implicit beamforming) or is the transmitter ( in case of explicit and implicit beamforming). | Counter: this comment has been resolved by changes approved in 06/0952r1 and implemented in D1.05. No further changes required. |  | PLCP | Beamforming |  | U | 1 | PHY | 1 | 1 | 11958 | 0 | 0
Note on B1: Adrian Stephens: Ed = provided by editor
Note on C1: Adrian Stephens: C = provided by commenter
Note on F1: Adrian Stephens: T = Technical E = Editorial
Note on H1: Adrian Stephens: Note: yellow shading shows that the ( C ) and ( Ed ) values differ.
Note on I1: Adrian Stephens: Note: yellow shading shows that the ( C ) and ( Ed ) values differ.
Note on K1: Adrian Stephens: Note: yellow shading shows that the ( C ) and ( Ed ) values differ.
Note on L1: Adrian Stephens: E = Editorial HE = Hard Editorial T = Technical ST=Technical requiring submission DT=Disputed Technical (no clear consensus)
Note on N1: Adrian Stephens: Resolution Status: R - rejected A - accepted L - alternate
Note on P1: Adrian Stephens: Document number of any related submission provided by comment (accept) or Assignee (alternate).
Note on U1: Adrian Stephens: Working version of draft containing change. Editor use only.

## Pending Motion 2
CID | Name of Commenter(Ed) | Clause Number(C) | Page(C) | Line(C) | Type of Comment T/E(C) | Part of No Vote(Y/N) | Page(Ed) | Line(Ed) | Clause Title(Ed) | Clause(Ed) | Type E/HE/T/ST/DT(Ed) | Duplicate of CID | Resn Status | Assignee | Submission | TGn approval | Comment | Proposed Change | Resolution | Edited in draft | Topic lookup | Topic Group Lookup | Notes/Resolution | Related Comment
48 | Adachi, Tomoko | 9.20.2 | 121 |  | T | Y | 121 |  | Transmit Beamforming with Implicit Feedback | 9.20.2 | ST |  | C | Bjorn | 06/593r5 |  | What are HT RTS and HT CTS in Fig. n43? There is also "Non-HT RTS" in clause 11.2.3.1. Does HT mean HT PPDU or frame having HT Control field? | Clarify. | Counter: accept changes in 06/593r7 |  | Beamforming | Beamforming & Adaptation | Suggested resolution (Tomoya) Change "D" to "C" at column 'Resn Status'. Change 'Resolution' column; Removed this exchange in the figure, and detail text is provided in 06/0593r5 as a counter. | 4524
693 | de Courville, Marc | 20.3.6 | 220 | 6 | T | Y | 220 | 6 | High Throughput Preamble Format for Sounding PPDUs | 20.3.6 | ST |  | R | Marc | 06/1657r0 |  | There is no full channel sounding capability provided for the transparent spatial expansion modes like the CDD based ones. | Define long range full channel dimension sounding capability | Reason for rejection: The two channel sounding methods that have been included since Draft 1.0 both provide the capability to sound a MIMO channel with up to four transmit chains, and an unlimited number of receive chains. These methods are very general and will work with the spatial expansion methods defined in 21.3.10.10.1. There is no need for any additional sounding methods. |  | PHY Sounding | Beamforming & Adaptation
945 | Erceg, Vinko | 20.3.4.7.1 | 211 | 11-14 | T | Y | 211 | 11 | Spatial Mapping | 20.3.4.7.1 | ST |  | C | Joonsuk | 06/1335r6 |  | Introduce Qsteer_k in the paragraph and explain BF requirement early in the draft. | Replace complete paragraph under c) by: "Beamforming Steering Matrix - In explicit feedback BF, the streering matrix Qsteer_k is determined by Qk x Vk, where Qk is the orthonormal spatial mapping matrix used to transmit the sounding packet that elicited the Vk feedback from the STA to which the beamformed packet is directed. In this case Qsteer_k is any matrix that improves the reception in the receiver based on some knowledge of the channel between the transmitter and the receiver." | Countered by adopting 06/1335r6 |  | PLCP OFDM | Beamforming |  | U | 1 | PHY | 1 | 1 | 945 | 0
947 | Erceg, Vinko | 20.3.5 | 215 | 9 | T | Y | 215 | 9 | Beamforming | 20.3.5 | T |  | C | Joonsuk & Nabar | 06/1335r6 |  | Qk is redefined as Qsteer in BF | Change line 9 to: " … generate a steering matrix Qsteer_k that will improve reception in the receiver." | Countered by adopting 06/1335r6 |  | PHY Beamforming | Beamforming & Adaptation |  | 11959
948 | Erceg, Vinko | 20.3.5 | 216 | 3 | T | Y | 216 | 3 | Beamforming | 20.3.5 | T |  | C | Joonsuk & Nabar | 06/1335r6 |  | Qk is redefined as Qsteer in BF | Change Qk to Qsteer_k in line 3. | Countered by adopting 06/1335r6 |  | PHY Beamforming | Beamforming & Adaptation
949 | Erceg, Vinko | 20.3.5 | 216 | 4 | T | Y | 216 | 4 | Beamforming | 20.3.5 | T |  | C | Joonsuk & Nabar | 06/1335r6 |  | Qk is redefined as Qsteer in BF | Change Qk to Qsteer_k in line 4 (Equation 20-57). | Countered by adopting 06/1335r6 |  | PHY Beamforming | Beamforming & Adaptation
950 | Erceg, Vinko | 20.3.5 | 216 | 6 | T | Y | 216 | 6 | Beamforming | 20.3.5 | T |  | C | Joonsuk & Nabar | 06/1335r6 |  | Change the sentence so that it does not include H an Qk. This avoids confusion between H and Heff and Qk and Qsteer_k in this section. | Change line 6 to: "..the channel matrices and on whether the transmitter or receiver generates steering matrices." | Countered by adopting 06/1335r6 |  | PHY Beamforming | Beamforming & Adaptation
951 | Erceg, Vinko | 20.3.5.2 | 216 | 20 | T | Y | 216 | 20 | Explicit Beamforming | 20.3.5.2 | ST |  | C | Joonsuk & Nabar | 06/1335r6 |  | During the BF, the transmitter must include Qk matrix that was used in sounding as a part of the steering matrix. If this is not done, BF will not work. Similarly, effective channel estimate also includes Qk. This has to be fixed. | Change "measures the channel matrices and sends STA A either the mapping matrices Qk to use, or the channel matrices Hk." to "measures the channel matrices and sends STA A either the effective channel Heff_k = Hk x Qk, or the beamforming matrix Vk for STA A to determine a steering matrix Qsteer_k = Qk x Vk, where Qk is the orthonormal spatial mapping matrix which was used to transmit the sounding packet that elicited the Vk feedback". | Countered by adopting 06/1335r6 |  | PHY Beamforming | Beamforming & Adaptation
954 | Erceg, Vinko | 20.3.5.2.2 | 217 | 18 | T | Y | 217 | 18 | Non Compressed Steering Matrix Feedback | 20.3.5.2.2 | T |  | C | Joonsuk & Nabar | 06/1335r6 |  | Change the sentence so that it includes Qsteer_k. | Change line 18 to: "The transmitter can use these matrices to determine the steering matrices Qsteer_k." | Countered by adopting 06/1335r6 |  | PHY Beamforming | Beamforming & Adaptation
968 | Erceg, Vinko | 20.3.6.3 | 221 | 17 | T | Y | 221 | 17 | Sounding PPDU for channel quality assessment | 20.3.6.3 | T |  | C | Joonsuk | 06/1335r6 |  | Should allow any Qk to be used by transmitter when sending a sounding frame, so long as the transmitter is restricted to always using the same Qk for all of the sounding frames transmitted to any given RA. | Include the following text: "Same Qk should be transmitted for all of the sounding frames to any given RA. Over different RAs Qk may vary." | Countred by adopting 06/1335r6 |  | PHY Sounding | Beamforming & Adaptation |  | 968, 1073, 4161 would be resovled at once.
973 | Erceg, Vinko | 7.4.7.6 | 65 | 6 | T | Y | 65 | 6 | MIMO CSI Matrices frame | 7.4.7.6 | T |  | C | Vinko | 06/1335r6 |  | H should be Heff | Change H to Heff | Countered by adopting 06/1335r6 |  | Beamforming | Beamforming & Adaptation |  | 974, 975, 951
975 | Erceg, Vinko | 7.4.7.6 | 66 | Table n32 | T | Y | 66 | 1 | MIMO CSI Matrices frame | 7.4.7.6 | T |  | C | Vinko | 06/1335r6 |  | H_x,y should be Heff_x,y | Change H_x,y to Heff_x,y everywhere in the table n32. | Countered by adopting 06/1335r6 |  | Beamforming | Beamforming & Adaptation
976 | Erceg, Vinko | 7.4.7.6 | 66 | Table n33 | T | Y | 66 | 1 | MIMO CSI Matrices frame | 7.4.7.6 | T |  | C | Vinko | 06/1686r1 |  | SNR in the table is not defined (two places) | Define SNR as: dB value of the linear power average. | Countered with changes provided in 06/1686r1 |  | Beamforming | Beamforming & Adaptation
980 | Erceg, Vinko | 7.4.7.7 | 71 | Table n40 | T | Y | 71 | 1 | MIMO Uncompressed Steering Matrices frame | 7.4.7.7 | T |  | C | Vinko | 06/1686r1 |  | Average signal to noise ratio is not defined | Average SNR is defined as: Arithmetic mean of dB values over tones | Countered with changes provided in 06/1686r1 |  | Beamforming | Beamforming & Adaptation |  | 4752
984 | Erceg, Vinko | 7.4.7.8 | 72 | Table n43 | T | Y | 72 | 11 | Compressed Steering Matrices Feedback frame | 7.4.7.8 | ST |  | C | Joonsuk | 06/1626r0 & 06/1338r2 |  | It may be useful to include SNR value for each spatial stream with the compressed V matrix feedback. Now only one SNR value is specified. | Change SNR row in the Table n43: Information: SNR per Stream; Name: Stream SNR; Size: Variable, Nc; Value: Average Signal to Noise Ratio for each spatial stream in the STA sending the report (ordering: SNR stream 1, … , SNR stream Nc). | Counter: accept changes specified in 06/1626r1 |  | Beamforming | Beamforming & Adaptation |  | 979
985 | Erceg, Vinko | 7.4.7.8 | 72 | Table n43 | T | Y | 72 | 11 | Compressed Steering Matrices Feedback frame | 7.4.7.8 | ST |  | C | Joonsuk | 06/1626r0 & 06/1338r2 |  | In the case the above comment gets accepted, rows 5 and 6 of the Table n43 should be interchanged since the SNR field is of variable size. | Interchange rows 5 and 6 in the Table n43. | Counter: accept changes specified in 06/1626r1 |  | Beamforming | Beamforming & Adaptation |  | 979984
1072 | Fischer, Matthew | 20.3.5.2 | 216 |  | T | Y | 216 |  | Explicit Beamforming | 20.3.5.2 | DT |  | C | Joonsuk & Nabar | 06/1335r6 |  | allow that a transmitter may modify the received Vk before actually using it - and clarify things while we're at it - note that this behavior is described in 9.20.3.3 | How about changing "measures the channel matrices and sends STA A either the mapping matrices Qk to use, or the channel matrices Hk." to "measures the channel matrices and sends STA A either the effective channel Hk x Qk, or the beamforming matrix Vk for STA A to determine a new steering matrix NewQk = Qk x Vk, where Qk is the orthonormal steering matrix which was used to transmit the sounding packet that elicited the Vk feedback" | Countered by adopting 06/1335r6 |  | PHY Beamforming | Beamforming & Adaptation
1073 | Fischer, Matthew | 20.3.6.3 | 221 | 16 | T | Y | 221 | 16 | Sounding PPDU for channel quality assessment | 20.3.6.3 | DT |  | C | Joonsuk | 06/1335r6 |  | should allow any Qk to be used by transmitter when sending a sounding frame, so long as the transmitter is restricted to always using the same Qk for all of the sounding frames transmitted to any given RA | change the text to allow Qk to be any Qk per RA | Countered by adopting 06/1335r6 |  | PHY Sounding | Beamforming & Adaptation |  | 968, 1073, 4161 would be resovled at once.
1131 | Fischer, Matthew | 7.1.3.8 | 20 | 15 | T | Y | 20 | 15 | HT Control Field | 7.1.3.8 | ST |  | C | Matt Fischer |  |  | How can the transmitter of a sounding packet include a style of response in the feedback request field? Is this a command/demand on the part of the sounding frame transmitter to the sounding frame receiver? If so, how can the sounding frame transmitter have any knowledge of the capability of the sounding frame receiver with respect to each of the feedback choices? Need accompanying text to indicate that these are just recommendations to the sounding frame receiver, or at best, that these are the most that can be tolerated by the transmitter - i.e. if the transmitter indicates aggregated, then this could be viewed as allowing either aggregated or unsolicited, but explicitly disallowing immediate? | Clarify the meaning of the feedback request field to show that it is a recommendation from the transmitter, but the receiver is free to respond in whatever manner is convenient. | Frame: transferred to Beam. Solomon volunteered to provide a submission to further clarify this change request BF adhoc: It has been resolved in D1.05 by adopting 06/886r4 already |  | Frame Formats | Beam Forming |  | 86
2663 | Ji, Lusheng | 9.20.1 | 119 | 31 | T | Y | 119 | 31 | Introduction (Informative) | 9.20.1 | T |  | C | John K. | 06/593r7 |  | Text here is specifying training symbols that can only be generated by the HT PHY. Might it be done in the future with other (not yet defined or invented) PHYs? | Keep clause 9 generic and PHY-independent, as much as possible. If this function really can't be done with any other possible future PHY, then move the text to the PHY clause. | Counter -- accept changes described in 06/593r7 Include: Replace “training symbols (HT-LTFs)” at line-36, page-110 in D1.04 with “long training symbols that allow MIMO channel estimation” in future revision of 06/0593 |  | Beamforming | Beamforming & Adaptation |  | 2637, 2663, 2670 would be resolved at once.
2670 | Ji, Lusheng | 9.20.2 | 120 | 15 | T | Y | 120 | 15 | Transmit Beamforming with Implicit Feedback | 9.20.2 | T |  | C | John K. | 06/593r4 |  | allow future PHYs | Change HT-LTFs to "training symbols" | Counter -- accept changes described in 06/593r7 Include: Add “ MIMO” between “from” and “channel”, and replace “HT-LTFs” with long training symbols in sounding PPDUs”, in the 3rd row of Table n56 at line-3, page-111 in D1.04.; in future revision of 06/0593 |  | Beamforming | Beamforming & Adaptation |  | 2637, 2663, 2670 would be resolved at once.
2675 | Ji, Lusheng | 9.20.2 | 121 | 12 | T | Y | 121 | 12 | Transmit Beamforming with Implicit Feedback | 9.20.2 | T |  | C | Bjorn | 06/593r5 |  | "Repeat b) and c)" How many times? Forever? | Please specify | Counter: Accept changes in 06/593r7 Replace "Repeat b) and c)." with "Repeat b) and c) as appropriate." |  | Beamforming | Beamforming & Adaptation | Suggested resolution(Tomoya); Change "D" to "C" at column 'Resn Status'. Change 'Resolution' column; Conceptually accepted, and detail text is provided in 06/0593r5 as a counter.
3086 | Ji, Lusheng | 20.3.5.2.2 | 217 | 17 | T | Y | 217 | 17 | Non Compressed Steering Matrix Feedback | 20.3.5.2.2 | ST |  | C | Assaf | 06/1382r4 |  | This should be a ref to the PLME interface that the MAC uses to fatch this info from the PHY. There should be no mention in the PHY clause about things like Action Frames. | delete the sentence, or define and reference the PLME interface that is used. | Add a parameter to the RXVECTOR (UNCOMP_SM) to contain uncompressed steering matrix in table n61. Returned by the editor for review, with the following comments: "Insufficient information. This should have been assigned to someone to create a submission with specific text. Changes need to be made in more than one place in the document, and there are consequences and dependencies on other changes that are in the works. Creating this content is beyond the scope of the editor's task. Also, if UNCOMP_SM and COMP_SM parameters are being defined, one should also be defined for CSI matrix feedback. Refer back to beam ad hoc." Assigned to Assaf Countered by adopting the changes in 06/1382r4 |  | PHY Beamforming | Beamforming & Adaptation | ER | Insufficient information. This should have been assigned to someone to create a submission with specific text. Changes need to be made in more than one place in the document, and there are consequences and dependencies on other changes that are in the works. Creating this content is beyond the scope of the editor's task. Also, if UNCOMP_SM and COMP_SM parameters are being defined, one should also be defined for CSI matrix feedback. Refer back to beam ad hoc.
3395 | Jokela, Jari | 20.3.5.2.2 | 217 | 19 | T | Y | 217 | 19 | Non Compressed Steering Matrix Feedback | 20.3.5.2.2 | ST |  | C | Assaf | 06/1698r0 |  | It is not clear what non-compressed steering matrix feedback needs to do for ratio bits (3 bits) specified in CSI matrices feedback. | Add comments on the number of bits such as "Each matrix is encoded using 2xNbxN_tx x Nss bits." | Counter: accept changes given in 06/1698r2 |  | PHY Beamforming | Beamforming & Adaptation
3812 | Kandala, Srinivas | 7.4.7.5 |  |  | T | Y | 62 |  | Reciprocity Correction frame | 7.4.7.5 | ST |  | C | Shravan | 06/1657r0 |  | Specify the bir order of complex coefficients (here and other subclauses) | As suggested | Counter: bit order of complex coefficients for all explicit feedback types has been defined in D1.05 |  | Beamforming | Beamforming & Adaptation | Shravan: Refer to Table n26.
3961 | Kasher, Assaf | 20.3.5.2.1 | 216 | 22 | T | Y | 216 | 22 | CSI Matrices Feedback | 20.3.5.2.1 | DT |  | C | Assaf | 06/1597r0 |  | The section (CSI matrices feedback) is written as a definition of the encoder, this is too restrictive, it should be written as a definition for the decoder processing | Replace with text in submission XX | Counter: accept changes given in 06/1597r6 |  | PHY Beamforming | Beamforming & Adaptation
3971 | Kasher, Assaf | 7.3.2.47.6 | 47 | 4 | T | N | 47 | 4 | Transmit Beamforming Capability | 7.3.2.47.6 | DT |  | C | Solomon & Tomoya | 06/940r1, 06/886r1, 06/593r5 |  | There is no capability defined for Transmit/Receive sounding when sounding is not segmented or ZLF | Add capability bits for these cases | Counter: accept changes given in 06/593r7 Submission 940r1 partiall address this comment and has been unanimously accepted by the ad hoc Submission 886r4 partiall address this comment and has been unanimously accepted by the ad hoc (The last paragraph in page 14) |  | Beamforming | Beamforming & Adaptation | Suggested resolution(Tomoya); Change "D" to "C" at column 'Resn Status'. Add 'Resolution' column; Submission 06/886r1 address this comment for explicit TxBF and 06/593r5 address this comment for implicit TxBF. The latter one is not accepted by BF&A ad hoc yet.
3974 | Kasher, Assaf | 7.4.7.6 | 64 | 2 | E | N | 64 | 2 | MIMO CSI Matrices frame | 7.4.7.6 | T |  | C | JohnK | 06/1657r0 |  | The notions of CSI matrices is used, although it is not clearly defined. | Add a diagram or point to section 20.3.5 where the channel matrix is defined. | Counter: accept text proposed in 06/1657r0 |  | Beamforming | Beamforming & Adaptation
3979 | Kasher, Assaf | 7.4.7.6 | 67 | 1 | T | N | 67 | 1 | MIMO CSI Matrices frame | 7.4.7.6 | T |  | C | Assaf | 06/1697r1 |  | The CSI matrices report may have a length that is not a integer multiple of octets | Add a padding field to tables n33 and n34 | Zeros will be padded at the end of packets, so we don't have to specify it in the table. Countered with adopting the changes in 06/1697r1 |  | Beamforming | Beamforming & Adaptation | Suggested resolution (Tomoya) Change "R" to "D" at column 'Resn Status'. Change "blank" to "Assaf" at column 'Assaf'. Change 'Resolution' column; PHY-MAC data interface is unit of octed and we need MAC level padding. BF ad hoc conceptually accept, but text should be provided from assignee.
3983 | Kasher, Assaf | 7.4.7.7 | 71 | 1 | T | N | 71 | 1 | MIMO Uncompressed Steering Matrices frame | 7.4.7.7 | T |  | C | Assaf | 06/1697r1 |  | The uncompressed steering matrix report may have a length that is not a integer multiple of octets | Add a zero padding field to tables n40 and n41. G17 | See previous comment 3979 Countered with adopting the changes in 06/1697r1 |  | Beamforming | Beamforming & Adaptation | Suggested resolution (Tomoya) Change "R" to "D" at column 'Resn Status'. Change "blank" to "Assaf" at column 'Assaf'. Change 'Resolution' column; PHY-MAC data interface is unit of octed and we need MAC level padding. BF ad hoc conceptually accept, but text should be provided from assignee. | 3979
4142 | Kim, Joonsuk | 20.3.4.7.1 | 211 | 11-14 | T | Y | 211 | 11 | Spatial Mapping | 20.3.4.7.1 | DT |  | C | Joonsuk | 06/1335r6 |  | Introduce Qsteer_k in the paragraph and explain BF requirement early in the draft. | Replace complete paragraph under c) by: "Beamforming Steering Matrix - In explicit feedback BF, the streering matrix Qsteer_k is determined by Qk x Vk, where Qk is the orthonormal steering matrix used to transmit the sounding packet that elicited the Vk feedback from the STA to which the beamformed packet is directed. In this case Qsteer_k is any matrix that improves the reception in the receiver based on some knowledge of the channel between the transmitter and the receiver." | PHY: transferred to beam Countered by adopting 06/1335r6 |  | PLCP OFDM | Beamforming | 945 | U | 1 | PHY | 1 | 1 | 945 | 0
4144 | Kim, Joonsuk | 20.3.5.2 | 216 | 20 | T | Y | 216 | 20 | Explicit Beamforming | 20.3.5.2 | DT |  | C | Joonsuk & Nabar | 06/1335r6 |  | Suggest, recommend or allow that a transmitter may modify the received Vk before actually using it - and clarify things while we're at it. | Change "measures the channel matrices and sends STA A either the mapping matrices Qk to use, or the channel matrices Hk." to "measures the channel matrices and sends STA A either the effective channel Heff_k = Hk x Qk, or the beamforming matrix Vk for STA A to determine a steering matrix Qsteer_k = Qk x Vk, where Qk is the orthonormal steering matrix which was used to transmit the sounding packet that elicited the Vk feedback". | Countered by adopting 06/1335r6 |  | PHY Beamforming | Beamforming & Adaptation
4161 | Kim, Joonsuk | 20.3.6.3 | 221 | 16 | T | Y | 221 | 16 | Sounding PPDU for channel quality assessment | 20.3.6.3 | DT |  | C | Joonsuk | 06/1335r6 |  | Should allow any Qk to be used by transmitter when sending a sounding frame, so long as the transmitter is restricted to always using the same Qk for all of the sounding frames transmitted to any given RA. | Change the text to allow Qk to be any Qk per RA. | Countered by adopting 06/1335r6 |  | PHY Sounding | Beamforming & Adaptation |  | 968, 1073, 4161 would be resovled at once.
4524 | Loc, Peter | 9.20.2 | 121 | 12 | T | Y | 121 | 12 | Transmit Beamforming with Implicit Feedback | 9.20.2 | DT |  | C | Bjorn | 06/593r5 |  | TxBF with Implicit feedback - Step d) suggests that the client sends an unsolicited sounding PPDU although the AP initiated the sequence. | Remove "Repeat b) and c) | Countered by adopting 06/593r7 |  | Beamforming | Beamforming & Adaptation | Suggested resolution(Tomoya); Change "D" to "A" at column 'Resn Status'. Add 'Resolution' column; Accepted, in 06/0593r5. | 2675 and 6796.
4752 | McCann, Stephen | 7.4.7.7 | 71 | 1 | T | Y | 71 | 1 | MIMO Uncompressed Steering Matrices frame | 7.4.7.7 | ST |  | C | Vinko | 06/1686r1 |  | Table n40. First Meaning row contains the phrase 'Average Signal to Noise Ratio' | How is this average SNR calculated? | Countered with changes provided in 06/1686r1 |  | Beamforming | Beamforming & Adaptation |  | 976
6794 | Morioka, Yuichi | 9.20.2 | 120 | 17 | E | Y | 120 | 17 | Transmit Beamforming with Implicit Feedback | 9.20.2 | T |  | C | Bjorn | 06/593r5 |  | There is a description "At the end of the TXOP, the final data frame from the initiator, shall not have the TRQ set to ‘1 ’if there not enough time left in the TxOP to get the responses. " But final "data" frame seems unbiguous. | Replace this sentense by "At the end of the TXOP, the final PPDU from the initiator, shall not have the TRQ set to ‘1’ if there not enough time left in the TxOP to get the responses." | Counter: accept changes in 06/593r7. |  | Beamforming | Beamforming & Adaptation | Suggested resolution(Tomoya); Change "D" to "A" at column 'Resn Status'. Change 'Resolution' column; Accepted in 06/0593r5
6795 | Morioka, Yuichi | 9.20.2 | 120 | 9 | T | Y | 120 | 9 | Transmit Beamforming with Implicit Feedback | 9.20.2 | T |  | C | Bjorn | 06/593r5 |  | What needs to be said here? What is the reason for distinguishing AP and STA? | Use general term as STA-A and STA-B in this clause, such as 9.20.2.1.2. | Counter: accept changes in 06/593r7. |  | Beamforming | Beamforming & Adaptation | Suggested resolution(Tomoya); Change "D" to "C" at column 'Resn Status'. Change 'Resolution' column; Conceptually accepted, and detail text is provided in in 06/0593r5 as a counter.
6796 | Morioka, Yuichi | 9.20.2 | 121 | 7 | T | Y | 121 | 7 | Transmit Beamforming with Implicit Feedback | 9.20.2 | DT |  | C | Bjorn | 06/593r5 |  | It is not necessary for AP to transmit sounding PPDU at step (a). | Replace (a) by "The initiating AP sends an un-steered PPDU to the client. The PPDU includes a training request; the sounding PPDU is required as a response." | Counter: accept changes in 06/593r7. |  | Beamforming | Beamforming & Adaptation | Suggested resolution(Tomoya); Change "D" to "C" at column 'Resn Status'. Change 'Resolution' column; Conceptually accepted, and detail text is provided in in 06/0593r5 as a counter.
7103 | Perahia, Eldad | 20.3.5.2.1 | 217 | 6 | T | Y | 217 | 6 | CSI Matrices Feedback | 20.3.5.2.1 | ST |  | C | John K. | 06/594r2 |  | In equation 20-58, how does the STA know N_Tx? | Is this the maximum number of antennas in the TxBF capacility field? Or is this the number of LTFs in the sounding packet? | Counter: accept changes given in 06/1597r6 |  | PHY Beamforming | Beamforming & Adaptation
7598 | Stephens, Adrian | 7.4.7.4 |  |  | T | N | 59 |  | MIMO Channel Measurement frame | 7.4.7.4 | ST |  | C | Darren |  |  | The Transmitter beamforming control field is referenced by other related sections, but doesn't define all the fields here. | Put into a separate section and define the possible meanings of all the fields, then ensure that references to it clearly indicate those fields that are defined for the action frame. | TxBF ad hoc resolution 11/9/06: Counter -- this has been resolved in D1.05 as a result of Adrian's reorg of 7.3 and 7.4 Solicit clarification from commenter Adrian's response: Can I suggest you couple this with CID 11388, (currently assigned to frame). I'm not sure who should own it. My proposed resolution for 11388 is as follows: "Proposed accept. This can be done without a submission as follows: 1. Create a new subclause in 7.3.1 to hold a ""Beamforming Control"" field. This field contains the current transmitter beamforming control fields (with slight renaming to allow its use from CSI matrices), plus MCR segment sequence and explicit feedback control sequence fields. 2. Move generic definition of these fields and subfields from the 7.4.7 subclauses. 3. Modify action frame definitions to include this new field and update terminology in the text. Add appropriate references to the new 7.3.1 subclause. 4. Move any ""report"" structure to a new subclause in 7.3.1 along with its definition. 5. Update 7.4.7 clauses to reference new subclause in 7.3.1 holding its report defintion, and add appropriate references. Note, this introduces one technial change compared with D1.03. The ""mimo compressed steering"" action frame has an RSSI field separating the segment sequence and explicit feedback control fields. This will be moved to after the common fields, and will be given its own subclause in 7.3.1 to hold the definition of this field." This achieves the necessary reorganization without showing it as a submission. The reason why I prefer this is that I know Solomon et al are working on technical changes to the same section, and I'd like my proposed edits to work on their new text (i.e. not to show the actual content). |  | Beamforming | Beamforming & Adaptation | Solicit clarification from commenter | 11388
7836 | SURINENI, SHRAVAN | 9.20.2 | 120 | 8 | T | Y | 120 | 8 | Transmit Beamforming with Implicit Feedback | 9.20.2 | ST |  | A | Shravan | 06/593r5 |  | Transmit Beamforming with implicit feedback does not contain information about the frame exchanges in bi-directional frame exchange. | Include a figure with specified change information. | Accept changes given in 06/593r7 |  | Beamforming | Beamforming & Adaptation | Suggested resolution(Tomoya); Change "D" to "C" at column 'Resn Status'. Change "Shravan" to "Bjorn" at column 'Assignee'. Change 'Resolution' column; Conceptually accepted, and detail text is provided in in 06/0593r5 as a counter.
8070 | Trainin, Solomon | 7.3.2.47.6 | 48 | Figure n19 | T | Y | 48 | 1 | Transmit Beamforming Capability | 7.3.2.47.6 | ST |  | C | John K. | 06/940r1, 06/886r1, 06/593r5 |  | Add to figure explanation of the new capability of regular frame sounding | Indicates whether or not this STA can receive regular frames for sounding. Indicates whatever or not this STA can transmit regular frames for sounding | Counter: accept changes given in 06/593r7 |  | Beamforming | Beamforming & Adaptation | Suggested resolution(Tomoya); Change "D" to "C" at column 'Resn Status'. Change 'Resolution' column; Submission 940r1 partiall address this comment for LA and has been unanimously accepted by the ad hoc Submission 06/886r1 address this comment for explicit TxBF and 06/593r5 address this comment for implicit TxBF. The latter one is not accepted by BF&A ad hoc yet. | 3971
10071 | Yamaura, Tomoya | 7.3.2.47.6 | 47 | 4 | T | Y | 47 | 4 | Transmit Beamforming Capability | 7.3.2.47.6 | T |  | C | Solomon & Tomoya | 06/940r1, 06/886r1, 06/593r5 |  | Add Capability of regular frame sounding, and add rule that staggered sounding capable devices shall support regular sounding also, to reduce capability fragmentation. | bit 25 - Receive regular sounding capable bit 26 - Transmit regular sounding capable And add restriction when B1 is '1', B25 shall be '1', and when B2 is '1', B26 shall be '1'. | Counter: accept changes in 06/593r7 Submission 940r1 partiall address this comment and has been unanimously accepted by the ad hoc Submission 886r4 partiall address this comment and has been unanimously accepted by the ad hoc (The last paragraph in page 14). |  | Beamforming | Beamforming & Adaptation | Suggested resolution(Tomoya); Change "D" to "C" at column 'Resn Status'. Add 'Resolution' column; Submission 06/886r1 address this comment for explicit TxBF and 06/593r5 address this comment for implicit TxBF. The latter one is not accepted by BF&A ad hoc yet. | 3971
10072 | Yamaura, Tomoya | 7.3.2.47.6 | 47 | 4 | T | Y | 47 | 4 | Transmit Beamforming Capability | 7.3.2.47.6 | T |  | C | Solomon & Tomoya | 06/940r1, 06/886r1, 06/593r5 |  | Add Capability of regular frame sounding, and add rule that ZLF sounding capable devices shall support regular sounding also, to reduce capability fragmentation. | bit 25 - Receive regular sounding capable bit 26 - Transmit regular sounding capable And add restriction when B3 is '1', B25 shall be '1', and when B4 is '1', B26 shall be '1'. | Counter: accept changes given in 06/593r7 Submission 940r1 partiall address this comment and has been unanimously accepted by the ad hoc Submission 886r4 partiall address this comment and has been unanimously accepted by the ad hoc (The last paragraph in page 14) |  | Beamforming | Beamforming & Adaptation | Suggested resolution(Tomoya); Change "D" to "C" at column 'Resn Status'. Add 'Resolution' column; Submission 06/886r1 address this comment for explicit TxBF and 06/593r5 address this comment for implicit TxBF. The latter one is not accepted by BF&A ad hoc yet. | 3971
10074 | Yamaura, Tomoya | 7.3.2.47.6 | 47 | 4 | T | Y | 47 | 4 | Transmit Beamforming Capability | 7.3.2.47.6 | ST |  | C | JohnK | 06/1696r1 |  | Now, we don't have only capability at beamformer to indicate maximum CSI dimension in implicit TxBF mode. But let's assume beamformer has 2 antennas, and beamformee has 4 antennas. Now, there is no mechanism to restrict sounding dimension. It means beamformer is always expected to have 2x4 channel estimation and derive steering matrix of 2x2 from 2x4 estimated channel. This would be a burden for 2 streams devices. Of course, some devices could do so, but some simpler devices would not want to do so. | Add "implicit TxBF sounding dimension at beamformer" capability OR re-use "CSI number of beamdormer antenna support", and add some explanation on this. For example, - Even if the device doesn't have explicit TxBF using CSI feedback capability, "CSI number of beamformer antenna support" shall be set correctly, and - beamformee shall honor this restriction when sending sounding packet. | Countred by adopting 06/1696r1 |  | Beamforming | Beamforming & Adaptation | This is addressed in 06/939r1 from Tomoya | 1888
10285 | Hayes, Kevin | 20.3.4.7.1 | 209-210 |  | T | N | 209 |  | Spatial Mapping | 20.3.4.7.1 | ST |  | C | Joonsuk | 06/1335r6 |  | During TX beamforming, Q could consist of two parts: original Q matrix used during sounding and the new steering matrix. For implicit beamforming, or explicit beamforming with steering matrix feedback, it is critical to keep original Q matrix. | Add text to emphasize the new steering matrix shall be used in addition to the original Q matrix of sounding PPDU. | PHY: transferred to beam Countered by adopting 06/1335r6 |  | PLCP OFDM | Beamforming |  | U | 1 | PHY | 1 | 1 | 10285 | 0
10880 | Marshall, Bill | 20.3.5.2.2 | 217 | 17 | T | Y | 217 | 17 | Non Compressed Steering Matrix Feedback | 20.3.5.2.2 | T |  | C | Assaf | 06/1382r4 | 31 | This should be a ref to the PLME interface that the MAC uses to fatch this info from the PHY. There should be no mention in the PHY clause about things like Action Frames. | Drop the sentence, or define and reference the PLME interface that is used. | Add a parameter to the RXVECTOR (COMP_SM) to contain compressed steering matrix in table n61. Returned by the editor for review, with the following comments: "Insufficient information. This should have been assigned to someone to create a submission with specific text. Changes need to be made in more than one place in the document, and there are consequences and dependencies on other changes that are in the works. Creating this content is beyond the scope of the editor's task. Also, if UNCOMP_SM and COMP_SM parameters are being defined, one should also be defined for CSI matrix feedback. Refer back to beam ad hoc." Assigned to Assaf Countered by adopting the changes in 06/1382r4 |  | PHY Beamforming | Beamforming & Adaptation | ER | Insufficient information. This should have been assigned to someone to create a submission with specific text. Changes need to be made in more than one place in the document, and there are consequences and dependencies on other changes that are in the works. Creating this content is beyond the scope of the editor's task. Also, if UNCOMP_SM and COMP_SM parameters are being defined, one should also be defined for CSI matrix feedback.
11898 | Ketchum, John | 20.3.5.2.1 | 221 | 4-14 | T | Y | 221 | 4 | CSI Matrices Feedback | 20.3.5.2.1 | ST |  | C | JohnK | 06/594r1, 06/1079r0 |  | Quantization as described can cause large amplitude errors in the quantized matrix elements, due to the fact that the scaling variable m_H(k) is applied to the matrix element prior to quantization of m_H(k). When the inverse scaling is applied at the receiver, based on the quantized scaling parameter, to recover the unquantized matrix elements, there will always be some error, since unquantized scaling was used at the transmitter. Very large errors can occur when the 3-bit scaling parameter saturates and there are large differences between the scaling used at the transmitter and the receiver | Quantize the scaling parameter m_H(k) prior to applying it at the transmitter. See replacement text in 11-06-0594-00-000n-scaling-and-quantization-csi-matrices-feedback.doc | Counter: accept changes given in 06/1597r6 |  | PHY Beamforming | Beamforming & Adaptation
11899 | Ketchum, John | 20.3.5.2.1 | 221 | 10 | T | Y | 221 | 10 | CSI Matrices Feedback | 20.3.5.2.1 | ST |  | C | JohnK | 06/594r1, 06/1079r0 |  | Error in rounding formula for two's complement representation. Should be (2^(N_b-1)-1) | See replacement text in 11-06-0594-00-000n-scaling-and-quantization-csi-matrices-feedback.doc | Counter: accept changes given in 06/1597r6 |  | PHY Beamforming | Beamforming & Adaptation
11983 | Basson, Gal | 7.4.7.6 | 64 | 1 | T | N | 64 | 1 | MIMO CSI Matrices frame | 7.4.7.6 | T |  | R | Gal | 06/893r0 |  | The number of bits per Carrier matrix amplitude is not large enough 3bits covers only 8dB dynamic range | Change the number of bits to 5 enabling 32dB of dynamic range. | Reason for rejection: Simulation results have shown that 3 bits are adequate. (06/1079r0) |  | Beamforming | Beamforming & Adaptation
12000 | Basson, Gal | 7.3.2.47.6 | 47 | 4 | T | N | 47 | 4 | Transmit Beamforming Capability | 7.3.2.47.6 | T |  | C | Solomon & Tomoya | 06/940r1, 06/886r1, 06/593r5 |  | Add Capability of regular frame sounding replace reserved bits 25 and 26 | bit 25 - Receive regular sounding capable bit 26 - Transmit regular sounding capable | Counter: accept changes given in 06/593r7 Submission 940r1 partiall address this comment and has been unanimously accepted by the ad hoc Submission 886r4 partiall address this comment and has been unanimously accepted by the ad hoc (The last paragraph in page 14) |  | Beamforming | Beamforming & Adaptation | Suggested resolution(Tomoya); Change "D" to "C" at column 'Resn Status'. Add 'Resolution' column; Submission 06/886r1 address this comment for explicit TxBF and 06/593r5 address this comment for implicit TxBF. The latter one is not accepted by BF&A ad hoc yet. | 3971
Note on B1: Adrian Stephens: Ed = provided by editor
Note on C1: Adrian Stephens: C = provided by commenter
Note on F1: Adrian Stephens: T = Technical E = Editorial
Note on H1: Adrian Stephens: Note: yellow shading shows that the ( C ) and ( Ed ) values differ.
Note on I1: Adrian Stephens: Note: yellow shading shows that the ( C ) and ( Ed ) values differ.
Note on K1: Adrian Stephens: Note: yellow shading shows that the ( C ) and ( Ed ) values differ.
Note on L1: Adrian Stephens: E = Editorial HE = Hard Editorial T = Technical ST=Technical requiring submission DT=Disputed Technical (no clear consensus)
Note on N1: Adrian Stephens: Resolution Status: R - rejected A - accepted L - alternate
Note on P1: Adrian Stephens: Document number of any related submission provided by comment (accept) or Assignee (alternate).
Note on U1: Adrian Stephens: Working version of draft containing change. Editor use only.

## Pending Motion 3
CID | Name of Commenter(Ed) | Clause Number(C) | Page(C) | Line(C) | Type of Comment T/E(C) | Part of No Vote(Y/N) | Page(Ed) | Line(Ed) | Clause Title(Ed) | Clause(Ed) | Type E/HE/T/ST/DT(Ed) | Duplicate of CID | Resn Status | Assignee | Submission | TGn approval | Comment | Proposed Change | Resolution | Edited in draft | Topic lookup | Topic Group Lookup | Notes/Resolution | Related Comment
261 | Batra, Anuj | 20.3.5.2 | 216 |  | T | Y | 216 |  | Explicit Beamforming | 20.3.5.2 | DT |  | R |  |  |  | Too many different versions of explicit beamforming. The difference in performance of the schemes is probably not that much different. Keep only the lowest complexity scheme. | Remove sections: 20.3.5.2.1 and 20.3.5.2.2 | Reason for rejection: Different applications will require different tradeoffs of performance, overhead, and complexity, and the desirability of having complexity residing at the transmit or receive side of a link. These will be implementation choices for specific applications |  | PHY Beamforming | Beamforming & Adaptation |  | 710, 7237, 3872, 8050, 12035, 12053, 503, 261, 9195, 3503, 7417, 7418, 7141 would be resovled at once.
503 | Coffey, Sean | 20.3.2.5 | 215 | 7 | T | Y | 215 | 7 | Beamforming | 20.3.5 | DT |  | R |  |  |  | There are too many diferent forms of beamforming supported. This has negative implications for interoperability and overcomplicates the specification. | Eliminate implicit beamforming and all references and supporting mechanisms in the draft. | Reason for rejection: Different applications will require different tradeoffs of performance, overhead, and complexity, and the desirability of having complexity residing at the transmit or receive side of a link. These will be implementation choices for specific applications |  | PHY Beamforming | Beamforming & Adaptation |  | 710, 7237, 3872, 8050, 12035, 12053, 503, 261, 9195, 3503, 7417, 7418, 7141 would be resovled at once.
710 | De Vegt, Rolf | 9.20.1, 20.3.5 | 119 | 26 | T | N | 119 | 26 | Introduction (Informative) | 9.20.1 | DT |  | R |  |  |  | The draft specifes multiple approaches for Transmit Beamforming, all of which are optional. This is not helpful in setting an industry standard | Choose one approach, or remove Tx BF functionality altogether and consider starting another study group in 802.11 to start working on a 802.11 amendment, solely focused on TxBF | Reason for rejection: Different applications will require different tradeoffs of performance, overhead, and complexity, and the desirability of having complexity residing at the transmit or receive side of a link. These will be implementation choices for specific applications |  | Beamforming | Beamforming & Adaptation |  | 710, 7237, 3872, 8050, 12035, 12053, 503, 261, 9195, 3503, 7417, 7418, 7141 would be resovled at once.
3505 | Jones, VK | 20.3.5.2.1 | 216 |  | T | Y | 216 |  | CSI Matrices Feedback | 20.3.5.2.1 | DT |  | R |  |  |  | The draft specified three different methods for explicit beamforming. Does the standard really need three different methods. Moreover, each of the methods has variable precision flexibility. It would be a better standard if we could choose just one otherwise one can invision devices not interoperating because they didn't implement the same CSI feedback method. Explicit feedback of H is general, simple and sufficient. | At least specify one precision level for each of the three methods based on some simulation results. Better yet, remove two of the three methods. Remove the overlap in capability and make the standard more precise and make it a document which will drive the direction of implementation in the future instead of leaving it so open for interpretation. | Reason for rejection: Different applications will require different tradeoffs of performance, overhead, and complexity, and the desirability of having complexity residing at the transmit or receive side of a link. These will be implementation choices for specific applications |  | PHY Beamforming | Beamforming & Adaptation |  | 710, 7237, 3872, 8050, 12035, 12053, 503, 261, 9195, 3503, 7417, 7418, 7141 would be resovled at once.
3872 | Kandala, Srinivas | 9.20 |  |  | T | Y | 82 |  | DCF | 9.2 | DT |  | R |  |  |  | Two mechansisms to support beamforming are in the standard. | Please choose one. | Reason for rejection: Different applications will require different tradeoffs of performance, overhead, and complexity, and the desirability of having complexity residing at the transmit or receive side of a link. These will be implementation choices for specific applications |  | MAC Operation |  |  | 710, 7237, 3872, 8050, 12035, 12053, 503, 261, 9195, 3503, 7417, 7418, 7141 would be resovled at once.
7237 | Raissinia, Ali | 7.3.2.47.6 | 47 | Fig n19 | T | Y | 47 | 2 | Transmit Beamforming Capability | 7.3.2.47.6 | DT |  | R |  |  |  | There are three different explicit TX beamforming specified in the standard and they're all optional. This will cause interoperability issue needless to say the unneeded complexity. | Please justify why we need to support three different Explicit TX beamforming, otherwise replace the three to one. | Reason for rejection: Different applications will require different tradeoffs of performance, overhead, and complexity, and the desirability of having complexity residing at the transmit or receive side of a link. These will be implementation choices for specific applications |  | Beamforming | Beamforming & Adaptation | Contact commenter to solicit input | 710, 7237, 3872, 8050, 12035, 12053, 503, 261, 9195, 3503, 7417, 7418, 7141 would be resovled at once.
7417 | Siti, Massimiliano | 20.3.5.2.2 | 217 | All | T | Y | 217 | 0 | Non Compressed Steering Matrix Feedback | 20.3.5.2.2 | DT |  | R |  |  |  | There is currently a proliferation of options regarding all the "spatial mapping" categories, including both spatial expansion methods and beamforming. This will make it difficult to guarantee interoperability among different vendors and will thus harm standard effectiveness. In particular, three options for explicit beamforming are not justified. We move to keep only full CSI feedback until a commonly agreed steering matrix feedback option is defined. | Remove this section from the draft. Retain full CSI feedback. | Reason for rejection: Different applications will require different tradeoffs of performance, overhead, and complexity, and the desirability of having complexity residing at the transmit or receive side of a link. These will be implementation choices for specific applications |  | PHY Beamforming | Beamforming & Adaptation |  | 710, 7237, 3872, 8050, 12035, 12053, 503, 261, 9195, 3503, 7417, 7418, 7141 would be resovled at once.
7418 | Siti, Massimiliano | 20.3.5.2.3 | 217 | All | T | Y | 217 | 0 | Compressed Steering Matrix Feedback | 20.3.5.2.3 | DT |  | R |  |  |  | There is currently a proliferation of options regarding all the "spatial mapping" categories, including both spatial expansion methods and beamforming. This will make difficult to guarantee interoperability among different vendors and will thus harm standard effectiveness. In particular, three options for explicit beamforming are not justified. We move to keep only full CSI feedback until a commonly agreed steering matrix feedback option is defined. | Remove this section from the draft. Retain full CSI feedback. | Reason for rejection: Different applications will require different tradeoffs of performance, overhead, and complexity, and the desirability of having complexity residing at the transmit or receive side of a link. These will be implementation choices for specific applications |  | PHY Beamforming | Beamforming & Adaptation |  | 710, 7237, 3872, 8050, 12035, 12053, 503, 261, 9195, 3503, 7417, 7418, 7141 would be resovled at once.
8050 | Tokubo, Eric | 20.3.5 | 215 | All | T | Y | 215 | 0 | Beamforming | 20.3.5 | DT |  | R |  |  |  | Too many TxBF options … Need to reduce. | Please reduce to 1 Implicit TxBF and 1 Explicit TxBF implementation | Reason for rejection: Different applications will require different tradeoffs of performance, overhead, and complexity, and the desirability of having complexity residing at the transmit or receive side of a link. These will be implementation choices for specific applications |  | PHY Beamforming | Beamforming & Adaptation |  | 710, 7237, 3872, 8050, 12035, 12053, 503, 261, 9195, 3503, 7417, 7418, 7141 would be resovled at once.
8141 | Van Nee, Richard | 20.3.5.2.3 |  |  | T | Y | 217 |  | Compressed Steering Matrix Feedback | 20.3.5.2.3 | DT |  | R |  |  |  | The non-compressed steering matrix feedback or CSI matrix feedback is sufficient and simple. Having yet another method for explicit feedback which requires decomposition into Rotation matrices does not warrant the savings in overhead. | Simplify and remove one, or better yet, two of the three methods for explicit feedback. | Reason for rejection: Different applications will require different tradeoffs of performance, overhead, and complexity, and the desirability of having complexity residing at the transmit or receive side of a link. These will be implementation choices for specific applications |  | PHY Beamforming | Beamforming & Adaptation |  | 710, 7237, 3872, 8050, 12035, 12053, 503, 261, 9195, 3503, 7417, 7418, 7141 would be resovled at once.
8142 | Van Nee, Richard | 20.3.6 |  |  | T | Y | 220 |  | High Throughput Preamble Format for Sounding PPDUs | 20.3.6 | DT |  | R |  |  |  | The standard defines two different sounding packet mechanisms whereas one is enough. | Remove the staggered sounding format. | Staggered sounding and NDP sounding are useful in different applications, and therefore both should be retained. |  | PHY Sounding | Beamforming & Adaptation
8195 | van Zelst, Allert | 20.3.5.2 | 216 |  | T | Y | 216 |  | Explicit Beamforming | 20.3.5.2 | DT |  | R |  |  |  | There are three ways defined for explicit feedback for beamforming. This is overkill. The Compressed Steering Matrix Feedback is a "subset" of the Non Compressed Steering Matrix Feedback, while the benefits are not that big. | Remove the explicit feedback method "Compressed Steering Matrix Feedback". | Reason for rejection: Different applications will require different tradeoffs of performance, overhead, and complexity, and the desirability of having complexity residing at the transmit or receive side of a link. These will be implementation choices for specific applications |  | PHY Beamforming | Beamforming & Adaptation |  | 710, 7237, 3872, 8050, 12035, 12053, 503, 261, 9195, 3503, 7417, 7418, 7141 would be resovled at once.
12035 | Douglas, Brett | 20.3.5 | 215-220 | All | T | Y | 215 | 0 | Beamforming | 20.3.5 | DT |  | R |  |  |  | We have defined Implicit & Explicit Beamforming, Feedback of Steering Matrices or Channel Matrices, and Non-Compressed and Compressed Steering Matrix Feedback. This large number of permutations makes it very likely that beamforming solutions will not work among different vendors. | Remove the beamforming text until people can agree on a smaller set of possible solutions. | Reason for rejection: Different applications will require different tradeoffs of performance, overhead, and complexity, and the desirability of having complexity residing at the transmit or receive side of a link. These will be implementation choices for specific applications |  | PHY Beamforming | Beamforming & Adaptation |  | 710, 7237, 3872, 8050, 12035, 12053, 503, 261, 9195, 3503, 7417, 7418, 7141 would be resovled at once.
12053 | Douglas, Brett | 20.3.5 | 215-220 | All | T | Y | 215 | 0 | Beamforming | 20.3.5 | DT |  | R |  |  |  | We have defined Implicit & Explicit Beamforming, Feedback of Steering Matrices or Channel Matrices, and Non-Compressed and Compressed Steering Matrix Feedback. This large number of permutations makes it very likely that beamforming solutions will not work among different vendors. | Remove the beamforming text until people can agree on a smaller set of possible solutions. | Reason for rejection: Different applications will require different tradeoffs of performance, overhead, and complexity, and the desirability of having complexity residing at the transmit or receive side of a link. These will be implementation choices for specific applications |  | PHY Beamforming | Beamforming & Adaptation |  | 710, 7237, 3872, 8050, 12035, 12053, 503, 261, 9195, 3503, 7417, 7418, 7141 would be resovled at once.
5121 | Mehta, Pratik | 9.20 | 119 | 23 | T | Y | 119 | 23 | DCF | 9.2 | DT |  | R |  |  |  | The section describes 2 mechanisms of TxBF. No explanation is provided for the resultant operation if one device implements the first TxBF method and the other device implements the second TxBF method. | Describe how the case of mismatched TxBF implementations works. Make one TxBF method a subset of the other to avoid interoperability problems while still deriving benefit of TxBF. | Reason for rejection: Different applications will require different tradeoffs of performance, overhead, and complexity, and the desirability of having complexity residing at the transmit or receive side of a link. These will be implementation choices for specific applications |  | MAC Operation | Beamforming & Adaptation
Note on B1: Adrian Stephens: Ed = provided by editor
Note on C1: Adrian Stephens: C = provided by commenter
Note on F1: Adrian Stephens: T = Technical E = Editorial
Note on H1: Adrian Stephens: Note: yellow shading shows that the ( C ) and ( Ed ) values differ.
Note on I1: Adrian Stephens: Note: yellow shading shows that the ( C ) and ( Ed ) values differ.
Note on K1: Adrian Stephens: Note: yellow shading shows that the ( C ) and ( Ed ) values differ.
Note on L1: Adrian Stephens: E = Editorial HE = Hard Editorial T = Technical ST=Technical requiring submission DT=Disputed Technical (no clear consensus)
Note on N1: Adrian Stephens: Resolution Status: R - rejected A - accepted L - alternate
Note on P1: Adrian Stephens: Document number of any related submission provided by comment (accept) or Assignee (alternate).
Note on U1: Adrian Stephens: Working version of draft containing change. Editor use only.

## Approved motion 57
CID | Name of Commenter(Ed) | Clause Number(C) | Page(C) | Line(C) | Type of Comment T/E(C) | Part of No Vote(Y/N) | Page(Ed) | Line(Ed) | Clause Title(Ed) | Clause(Ed) | Type E/HE/T/ST/DT(Ed) | Duplicate of CID | Resn Status | Assignee | Submission | TGn approval | Comment | Proposed Change | Resolution | Edited in draft | Topic lookup | Topic Group Lookup | Notes/Resolution | Related Comment
[17 empty] | This is a dummy entry. Please do not delete or sort out of the top of the sheet. This is a dummy entry. Please to not delete or sort out of the top of the sheet.This is a dummy entry. Please to not delete or sort out of the top of the sheet. This is a dummy entry. Please to not delete or sort out of the top of the sheet.This is a dummy entry. Please to not delete or sort out of the top of the sheet. This is a dummy entry. Please do not delete or sort out of the top of the sheet.This is a dummy entry. Please do not delete or sort out of the top of the sheet. This is a dummy entry. Please do not delete or sort out of the top of the sheet. | This is a dummy entry. Please do not delete or sort out of the top of the sheet. This is a dummy entry. Please to not delete or sort out of the top of the sheet.This is a dummy entry. Please to not delete or sort out of the top of the sheet. This is a dummy entry. Please to not delete or sort out of the top of the sheet.This is a dummy entry. Please to not delete or sort out of the top of the sheet. This is a dummy entry. Please do not delete or sort out of the top of the sheet.This is a dummy entry. Please do not delete or sort out of the top of the sheet. This is a dummy entry. Please do not delete or sort out of the top of the sheet. | This is a dummy entry. Please do not delete or sort out of the top of the sheet. This is a dummy entry. Please to not delete or sort out of the top of the sheet.This is a dummy entry. Please to not delete or sort out of the top of the sheet. This is a dummy entry. Please to not delete or sort out of the top of the sheet.This is a dummy entry. Please to not delete or sort out of the top of the sheet. This is a dummy entry. Please do not delete or sort out of the top of the sheet.This is a dummy entry. Please do not delete or sort out of the top of the sheet. This is a dummy entry. Please do not delete or sort out of the top of the sheet. |  | Dummy Entry |  |  | This is a dummy entry. Please do not delete or sort out of the top of the sheet. This is a dummy entry. Please to not delete or sort out of the top of the sheet.This is a dummy entry. Please to not delete or sort out of the top of the sheet. This is a dummy entry. Please to not delete or sort out of the top of the sheet.This is a dummy entry. Please to not delete or sort out of the top of the sheet. This is a dummy entry. Please do not delete or sort out of the top of the sheet.This is a dummy entry. Please do not delete or sort out of the top of the sheet. This is a dummy entry. Please do not delete or sort out of the top of the sheet.
640 | CYPHER, DAVID | 7.3.2.47.6 | 47 | 4 | T | Y | 47 | 4 | Transmit Beamforming Capability | 7.3.2.47.6 | T |  | C | Solomon | 06/886 | 57 | B19-B24 do not have the exact same names as does the field name in Table n19 | Use consistent terms thoughout | Countered as specified in document 886r4 |  | Beamforming | Beamforming & Adaptation | Suggested resolution(Tomoya); Change "D" to "C" at column 'Resn Status'. Change 'Resolution' column; Conceptually accepted, and detail text is provided in 06/0886 as counter.
641 | CYPHER, DAVID | 7.3.2.47.6 | 49 |  | T | Y | 49 |  | Transmit Beamforming Capability | 7.3.2.47.6 | ST |  | C | Solomon | 06/886 | 57 | Explicit BF CSI feedback's three bits are ready bit maps not individual value. | Change to "Each bit represents a feedback capability, if the capability is supported it has a value of 1. If the feedback capability is not supported it has a value of 0." B10 - unsolicited feedback, B11- immediate feedback, B12 aggregate feedback | Countered as specified in document 886r4 |  | Beamforming | Beamforming & Adaptation | Suggested resolution(Tomoya); Change "D" to "C" at column 'Resn Status'. Change 'Resolution' column; Counter. Using 2 bits, combination is explicitly signaled, and detail text is provided in 06/0886. | 12019
642 | CYPHER, DAVID | 7.3.2.47.6 | 49 |  | T | Y | 49 |  | Transmit Beamforming Capability | 7.3.2.47.6 | ST |  | C | Solomon | 06/886 | 57 | Explicit compressed Sterring Matrix feedback's three bits are ready bit maps not individual value. | Change to "Each bit represents a feedback capability, if the capability is supported it has a value of 1. If the feedback capability is not supported it has a value of 0." B10 - unsolicited feedback, B11- immediate feedback, B12 aggregate feedback | Countered as specified in document 886r4 |  | Beamforming | Beamforming & Adaptation | Suggested resolution(Tomoya); Change "D" to "C" at column 'Resn Status'. Change 'Resolution' column; Counter. Using 2 bits, combination is explicitly signaled, and detail text is provided in 06/0886. | 12019
643 | CYPHER, DAVID | 7.3.2.47.6 | 49 |  | T | Y | 49 |  | Transmit Beamforming Capability | 7.3.2.47.6 | ST |  | C | Solomon | 06/886 | 57 | Explicit uncompressed Sterring matrix feedback's three bits are ready bit maps not individual value. | Change to "Each bit represents a feedback capability, if the capability is supported it has a value of 1. If the feedback capability is not supported it has a value of 0." B10 - unsolicited feedback, B11- immediate feedback, B12 aggregate feedback | Countered as specified in document 886r4 |  | Beamforming | Beamforming & Adaptation | Suggested resolution(Tomoya); Change "D" to "C" at column 'Resn Status'. Change 'Resolution' column; Counter. Using 2 bits, combination is explicitly signaled, and detail text is provided in 06/0886. | 12019
1187 | Fischer, Matthew | 7.3.2.47.6 | 49 |  | T | Y | 49 |  | Transmit Beamforming Capability | 7.3.2.47.6 | T |  | C | Solomon | 06/886 | 57 | There is a problem with the description of Explicit BF CSI Feedback - it says that any combination of the three bits is allowed, but it shows only 4 combinations. I think that the middle column of the table (encoding) needs to be rewritten to show that the individual capabilities correspond to individual bit positions, and not to specific encodings. | Modify the middle column entry for Explicit BF CSI Feedback so that it shows that each bit position represents one capability, instead of the currently shown encodings. | Countered as specified in document 886r4 |  | Beamforming | Beamforming & Adaptation | Suggested resolution(Tomoya); Change "D" to "C" at column 'Resn Status'. Change 'Resolution' column; Counter. Using 2 bits, combination is explicitly signaled, and detail text is provided in 06/0886. | 12019
1188 | Fischer, Matthew | 7.3.2.47.6 | 49 |  | T | Y | 49 |  | Transmit Beamforming Capability | 7.3.2.47.6 | T |  | C | Solomon | 06/886 | 57 | There is a problem with the description of Explicit uncompressed Steering Matrix feedback - it says that any combination of the three bits is allowed, but it shows only 4 combinations. I think that the middle column of the table (encoding) needs to be rewritten to show that the individual capabilities correspond to individual bit positions, and not to specific encodings. | Modify the middle column entry for Explicit uncompressed Steering Matrix feedback so that it shows that each bit position represents one capability, instead of the currently shown encodings. | Countered as specified in document 886r4 |  | Beamforming | Beamforming & Adaptation | Suggested resolution(Tomoya); Change "D" to "C" at column 'Resn Status'. Change 'Resolution' column; Counter. Using 2 bits, combination is explicitly signaled, and detail text is provided in 06/0886. | 12019
1189 | Fischer, Matthew | 7.3.2.47.6 | 49 |  | T | Y | 49 |  | Transmit Beamforming Capability | 7.3.2.47.6 | T |  | C | Solomon | 06/886 | 57 | There is a problem with the description of Explicit compressed Steering Matrix feedback - it says that any combination of the three bits is allowed, but it shows only 4 combinations. I think that the middle column of the table (encoding) needs to be rewritten to show that the individual capabilities correspond to individual bit positions, and not to specific encodings. | Modify the middle column entry for Explicit compressed Steering Matrix feedback so that it shows that each bit position represents one capability, instead of the currently shown encodings. | Countered as specified in document 886r4 |  | Beamforming | Beamforming & Adaptation | Suggested resolution(Tomoya); Change "D" to "C" at column 'Resn Status'. Change 'Resolution' column; Counter. Using 2 bits, combination is explicitly signaled, and detail text is provided in 06/0886. | 12019
1191 | Fischer, Matthew | 7.3.2.47.6 | 49 | 1 | T | Y | 49 | 1 | Transmit Beamforming Capability | 7.3.2.47.6 | T |  | C | Solomon | 06/886 | 57 | In first main row, zeros are misleading | replace "001" with "xx1", replace "010" with "x1x", replace "100" wih "1xx" | Countered as specified in document 886r4 |  | Beamforming | Beamforming & Adaptation | Suggested resolution(Tomoya); Change "D" to "C" at column 'Resn Status'. Change 'Resolution' column; Counter. Using 2 bits, combination is explicitly signaled, and detail text is provided in 06/0886. | 12019
1192 | Fischer, Matthew | 7.3.2.47.6 | 49 | 1 | T | Y | 49 | 1 | Transmit Beamforming Capability | 7.3.2.47.6 | T |  | C | Solomon | 06/886 | 57 | In second main row, zeros are misleading | replace "001" with "xx1", replace "010" with "x1x", replace "100" wih "1xx" | Countered as specified in document 886r4 |  | Beamforming | Beamforming & Adaptation | Suggested resolution(Tomoya); Change "D" to "C" at column 'Resn Status'. Change 'Resolution' column; Counter. Using 2 bits, combination is explicitly signaled, and detail text is provided in 06/0886. | 12019
1193 | Fischer, Matthew | 7.3.2.47.6 | 49 | 1 | T | Y | 49 | 1 | Transmit Beamforming Capability | 7.3.2.47.6 | T |  | C | Solomon | 06/886 | 57 | In thrd main row, zeros are misleading | replace "001" with "xx1", replace "010" with "x1x", replace "100" wih "1xx" | Countered as specified in document 886r4 |  | Beamforming | Beamforming & Adaptation | Suggested resolution(Tomoya); Change "D" to "C" at column 'Resn Status'. Change 'Resolution' column; Counter. Using 2 bits, combination is explicitly signaled, and detail text is provided in 06/0886. | 12019
1432 | Fischer, Matthew | 9.20.3 |  |  | T | Y | 123 |  | Explicit feedback beamforming | 9.20.3 | ST |  | C | JohnK | 06/886 | 57 | precedence of MCS feedback and CSI feedback needs an explicit statement | add a statement that the STA which receives MCS Feedback and/or CSI feedback independently or in combination in one frame, is free to do what it desires with the feedback - it may ignore it, use it as is, or modify it and then use it, but if CSI feedback and MCS appear together in a feedback response frame, then the transmitter SHOULD use the two in combination (i.e. employ the CSI Feedback with the given MCS) | Countered as specified as in document 06/886r4. See the replacement of subcluase 9.20.3 in the document 886r4. |  | Beamforming | Beamforming & Adaptation | Suggested resolution(Tomoya); Change "D" to "C" at column 'Resn Status'. Change "JohnK" to "Solomon" at column 'assignee'. Change 'Resolution' column; Conceptually accepted, and detail text is provided in 06/0886 as counter.
1433 | Fischer, Matthew | 9.20.3.2 |  |  | T | Y | 123 |  | Feedback request and response rules | 9.20.3.2 | ST |  | C | Solomon & Matt | 06/886 | 57 | Is the style of feedback as indicated in the feedback request field being mandated by the transmitter of the sounding frame? Or is this indication simply a suggestion? What is the effect of including a specific valuein the feedback request field? If it is a command from the transmitter, then this means that all types of feedback are required to be supported by all receivers, which does not make sense, since the constraint in this regard (i.e. the rationale for defining three different types of feedback) are seemingly based on receiver collection/processing design complexity tradeoffs. | Clarify the meaning of the feedback request field to show that it is a recommendation from the transmitter, but the receiver is free to respond in whatever manner is convenient. | Countered with text in 06/886r4. (see the capability fields and text - 7th paragraph in page 18). It reads "A responder that advertises itself as delayed feedback capable shall not transmit immediate or aggregated feedback response information, unless it also advertises itself as immediate feedback capable." |  | Beamforming | Beamforming & Adaptation | Suggested resolution(Tomoya); Change "D" to "C" at column 'Resn Status'. Change 'Resolution' column; Counter. Clarification is added that the responder shall use feedback indicated in feedback request as shown in 06/0886.
1435 | Fischer, Matthew | 9.20.3.2 | 123 | 30 | T | Y | 123 | 30 | Feedback request and response rules | 9.20.3.2 | ST |  | C | solomon | 06/886 | 57 | There is a problem with the line: "the receiver shall return the feedback a SIFS after end of the PPDU that contains the related request." in that the receiver is optionally (as per other portions of the specification) allowed to return feedback in various positions, whereas here, there is a dictate as to when the feedback should be returned - there is no negotiation or advertisement to indicate which positions a receiver is capable of | something needs to be fixed in order to allow transmitters and receivers of feedback to know when the feedback will be sent - it is possible to have a condition where no advance knowledge is exchanged, and so the transmitter must be accomodating to the desire of the receiver - in this case, the feedback request field of the HTC needs to be deleted (marked as reserved) since there is no point in the transmitter advertising a location if the it is unaware of the receivers capability | Countered as specified as in document 06/886r4. See the replacement of subcluase 9.20.3 in the document 886r4. |  | Beamforming | Beamforming & Adaptation | Suggested resolution(Tomoya); Change "D" to "C" at column 'Resn Status'. Change 'Resolution' column; Conceptually accepted. "Sequence number" is replaecd with "time stamp", and detail text is provided in 06/0886 as counter.
1436 | Fischer, Matthew | 9.20.3.2 | 124 | 6 | T | Y | 124 | 6 | Feedback request and response rules | 9.20.3.2 | T |  | C |  | 06/886 | 57 | it would be nice to express a similar statement regarding unsolicited feedback | add a new paragraph to the subclause as follows: "The Responder may use either QoS Null +HTC frame with the MA field of the HT Control Field set to 1 or a management action frame for unsolicited feedback of CSI Matrices, Uncompressed Steering Matrices, and Compressed Steering Matrices frames. The Ack policy may be set to No Ack or Normal Ack in the QoS control field." | Countered as specified as in document 06/886r4. See the replacement of subcluase 9.20.3 in the document 886r4. Now that we have a mechanism for delayed feedback response (previously unsolicited feedback response) in the proposed replacement. |  | Beamforming | Beamforming & Adaptation | Suggested resolution(Tomoya); Change "A" to "C" at column 'Resn Status'. Change 'Resolution' column; Counter. Entire 9.20.3 is rewrited as shown in 06/0886.
1439 | Fischer, Matthew | 9.22 |  |  | T | Y | 128 |  | Zero Length Frame as sounding frame | 9.22 | T |  | C | Solomon | 06/886 | 57 | Does a ZLF frame have to have the sounding bit asserted? | add a sentence indicating that the ZLF shall have the sounding bit asserted | Countered as specified as in document 06/886r4 (2nd paragraph in page 17). |  | ZLF | Beamforming & Adaptation | Suggested resolution(Tomoya); Change "D" to "C" at column 'Resn Status'. Change 'Resolution' column; Conceptually accepted, and detail text is provided in 06/0886 as counter. | 1440
1440 | Fischer, Matthew | 9.22 | 128 | 10 | T | Y | 128 | 10 | Zero Length Frame as sounding frame | 9.22 | T |  | C | solomon | 06/886 | 57 | which is it that determines that the frame is a sounding frame? Will the ZLF have the sounding frame bit asserted in the HT-SIG? the line here indicates that the zero-length indicated in the HT-SIG length field is sufficient. | The sounding frame indication in the HT-SIG is necessary to trigger actions at the receiver of sounding frames, and thus shall be asserted. Add a sentence to this clause to indicate that not only is the length = 0, but the sounding bit is asserted. | Countered as specified as in document 06/886r4 (2nd paragraph in page 17). |  | ZLF | Beamforming & Adaptation | Suggested resolution(Tomoya); Change "D" to "C" at column 'Resn Status'. Change 'Resolution' column; Conceptually accepted, and detail text is provided in 06/0886 as counter.
1441 | Fischer, Matthew | 9.22 | 128 | 18 | T | Y | 128 | 18 | Zero Length Frame as sounding frame | 9.22 | T |  | C | Solomon | 06/886 | 57 | Make it clear that the unsolicited feedback rules allow for faster feedback timing. | change the sentence "Feedback from the reception of the ZLF shall be transmitted using unsolicited feedback rules and signaling." to read "Feedback from the reception of the ZLF shall be transmitted using unsolicited feedback rules and signaling, not precluding the transmission of feedback with immediate or aggregated feedback timing." | New text for 9.22 provided in 06/886r4 does not have such restriction. ZLF can be used for any type of feedback. |  | ZLF | Beamforming & Adaptation | Suggested resolution(Tomoya); Change "D" to "C" at column 'Resn Status'. Change 'Resolution' column; Conceptually accepted, and detail text is provided in 06/0886 as counter. | 1440
1653 | Hillman, Garth | 9.20.3.2 | 123 | 33 | T | N | 123 | 33 | Feedback request and response rules | 9.20.3.2 | T |  | C |  | 06/886 | 57 | request' should be 'response' I think | change | The sentence in question does not exist with replacement provided by 06/886. |  | Beamforming | Beamforming & Adaptation | Suggested resolution(Tomoya); Change "A" to "C" at column 'Resn Status'. Change 'Resolution' column; Counter. Entire 9.20.3 is rewrited and quoted text is removed as shown in 06/0886.
2164 | Ji, Lusheng | 7.3.2.47.6 | 48 | 1 | T | Y | 48 | 1 | Transmit Beamforming Capability | 7.3.2.47.6 | T |  | C |  | 06/886 | 57 | Tx Beamforming Capable - how is this different than bit 5 (Implicit TxBF capable)? | Clarify the difference | Countered as specified in document 886r4 |  | Beamforming | Beamforming & Adaptation | Suggested resolution(Tomoya); Change "A" to "C" at column 'Resn Status'. Change "blank" to "Tomoya" at colomn assignee. Change 'Resolution' column; Rename and redefine for Rx capability of implicit TxBF as shown in 06/0886.
2165 | Ji, Lusheng | 7.3.2.47.6 | 48 | 1 | T | Y | 48 | 1 | Transmit Beamforming Capability | 7.3.2.47.6 | T |  | C |  | 06/886 | 57 | Tx Beamforming Capable is inconsistent with definition about wanting to receive steered frame | Make consistent. | See previous comment 2164 Countered as specified in document 886r4 |  | Beamforming | Beamforming & Adaptation | Suggested resolution(Tomoya); Change "A" to "C" at column 'Resn Status'. Change "blank" to "Tomoya" at colomn assignee. Change 'Resolution' column; Rename and redefine for Rx capability of implicit TxBF as shown in 06/0886. Also see CID#2164 | 2164
2282 | Ji, Lusheng | 7.4.7.6 | 65 | 4 | T | Y | 65 | 4 | MIMO CSI Matrices frame | 7.4.7.6 | T |  | C |  | 06/886 | 57 | "unique"??? Only 256 of them in the universe? State the scope of this uniqueness property | Make change indicated in comment. As this is procedure, it really belongs in a more appropriate clause | Countered as specified in document 886r4 |  | Beamforming | Beamforming & Adaptation | Suggested resolution(Tomoya); Change "blank" to "Solomon" at column 'assignee'. Change 'Resolution' column; Counter. "Explicit Feedback Sequence" is replaced with "Sounding Time Stamp" and quoted text is removed as shown in 06/0886.
2284 | Ji, Lusheng | 7.4.7.6 | 65 | 5 | T | Y | 65 | 5 | MIMO CSI Matrices frame | 7.4.7.6 | T |  | C |  | 06/886 | 57 | "incremented between measurements" | Move the procedures to an appropriate clause | Countered as specified in document 886r4 |  | Beamforming | Beamforming & Adaptation | Suggested resolution(Tomoya); Change "D" to "C" at column 'Resn Status'. Change "blank" to "Solomon" at column 'assignee'. Change 'Resolution' column; Counter. "Explicit Feedback Sequence" is replaced with "Sounding Time Stamp" and quoted text is removed as shown in 06/0886.
2298 | Ji, Lusheng | 7.4.7.7 | 68 | 2 | T | Y | 69 | 2 | MIMO Uncompressed Steering Matrices frame | 7.4.7.7 | T |  | C |  | 06/886 | 57 | MCMR Segment Sequence value unspecified | State that it is reserved and set to zero. | Countered as specified in document 886r4. Change "unused" for the value of MCMR Segment Sequence to "reserved". 11 MAC specifies "reserved bit" as zero. |  | Beamforming | Beamforming & Adaptation | Suggested resolution(Tomoya); Change "A" to "C" at column 'Resn Status'. Change "blank" to "Solomon" at column 'assignee'. Change 'Resolution' column; Counter. Replace "unuse" with "Reserved" as shown in 06/0886. 11 MAC specifies "reserved bit" as zero.
2299 | Ji, Lusheng | 7.4.7.7 | 68 | 2 | T | Y | 68 | 2 | MIMO Uncompressed Steering Matrices frame | 7.4.7.7 | T |  | C |  | 06/886 | 57 | units of size are not given. | State the units for each | Change the label of column 4 in Table n36 to "Size (octets)" D1.03 already picked up this countered proposal. |  | Beamforming | Beamforming & Adaptation | Suggested resolution(Tomoya); Change "blank" to "Solomon" at column 'assignee'. Change 'Resolution' column; Counter. Add (bytes) after Size at the label of column 4 in Table n36 as shown in 06/0886.
2305 | Ji, Lusheng | 7.4.7.7 | 70 | 2 | T | Y | 70 | 2 | MIMO Uncompressed Steering Matrices frame | 7.4.7.7 | T |  | C |  | 06/886 | 57 | "unique"??? Only 256 of them in the universe? State the scope of this uniqueness property | Make change indicated in comment. As this is procedure, it really belongs in a more appropriate clause | Countered as specified in document 886r4. |  | Beamforming | Beamforming & Adaptation | Suggested resolution(Tomoya); Change "blank" to "Solomon" at column 'assignee'. Change 'Resolution' column; Counter. "Explicit Feedback Sequence" is replaced with "Sounding Time Stamp" and quoted text is removed as shown in 06/0886. | 2282
2307 | Ji, Lusheng | 7.4.7.7 | 70 | 2 | T | Y | 70 | 2 | MIMO Uncompressed Steering Matrices frame | 7.4.7.7 | T |  | C |  | 06/886 | 57 | "incremented between measurements" | Move the procedures to an appropriate clause | Countered as specified in document 886r4. |  | Beamforming | Beamforming & Adaptation | Suggested resolution(Tomoya); Change "D" to "C" at column 'Resn Status'. Change 'Resolution' column; Counter. "Explicit Feedback Sequence" is replaced with "Sounding Time Stamp" and quoted text is removed as shown in 06/0886. | 2284
2324 | Ji, Lusheng | 7.4.7.8 | 72 | 11 | T | Y | 72 | 11 | Compressed Steering Matrices Feedback frame | 7.4.7.8 | T |  | C |  | 06/886 | 57 | MCMR Segment Sequence value unspecified | State that it is reserved and set to zero. | Countered as specified in document 886r4. Change "unused" for the value of MCMR Segment Sequence to "reserved". 11 MAC specifies "reserved bit" as zero |  | Beamforming | Beamforming & Adaptation | Suggested resolution(Tomoya); Change "A" to "C" at column 'Resn Status'. Change "blank" to "Solomon" aat column 'assignee'. Change 'Resolution' column; Counter. Replace "unuse" with "Reserved" as shown in 06/0886. 11 MAC specifies "reserved bit" as zero.
2325 | Ji, Lusheng | 7.4.7.8 | 72 | 11 | T | Y | 72 | 11 | Compressed Steering Matrices Feedback frame | 7.4.7.8 | T |  | C |  | 06/886 | 57 | units of size are not given. | State the units for each | Change the label of column 4 in Table n43 to "Size (octets)" D1.03 already picked up this change. |  | Beamforming | Beamforming & Adaptation | Suggested resolution(Tomoya); Change "A" to "C" at column 'Resn Status'. Change "blank" to "Solomon" aat column 'assignee'. Change 'Resolution' column; Counter. Add (bytes) after Size at the label of column 4 in Table n43 as shown in 06/0886.
2697 | Ji, Lusheng | 9.20.3.3 | 124 | 24 | T | Y | 124 | 24 | Transmit Beamforming with explicit Feedback | 9.20.3.3 | T |  | C | Joonsuk | 06/886 | 57 | step a) repetition. May be repeated? Shall be repeated? | Normative text needed | Resolve in conjunction with 4526 Countered as specified as in the document 886r4. New text does not have steps for the feedback process. |  | Beamforming | Beamforming & Adaptation | Suggested resolution(Tomoya); Change "D" to "C" at column 'Resn Status'. Change "Joonsuk" to "Solomon" aat column 'assignee'. Change 'Resolution' column; Counter. Entire 9.20.3 is rewrited as shown in 06/0886.
2719 | Ji, Lusheng | 9.22 | 128 | 13 | T | Y | 128 | 13 | Zero Length Frame as sounding frame | 9.22 | T |  | C | solomon | 06/886 | 57 | "send ZLF within SIFS…" so the IFS is less than SIFS? | What is the inter-frame-spacing requirement between a real frame and a ZLF? | Countered with new text in 06/886r4 (5th paragraph in page 17). It reads "it shall send the ZLF a SIFS after" . |  | ZLF | Beamforming & Adaptation | Suggested resolution(Tomoya); Change "D" to "C" at column 'Resn Status'. Change 'Resolution' column; IFS is SIFS, and detail text is provided in 06/0886 as counter. | 1440
2727 | Ji, Lusheng | 9.22 | 128 | 21 | T | Y | 128 | 21 | Zero Length Frame as sounding frame | 9.22 | DT |  | C | Solomon | 06/886 | 57 | Chaining of ZLFs may be problematic because it becomes difficult to determine the source and destination of the subsequent ZLFs. | Eiether disallow ZLF chaining, or provide specific description for how to determine the source and destination for subsequent ZLFs. | Countered as specified in 06/886r4 (Page 18). It reads "If the frame immediately previous (within in SIFS distance) to the reception of a ZLF frame is also a ZLF frame, then the destination of the ZLF frame is equal to the destination of the immediately previous ZLF frame." |  | ZLF | Beamforming & Adaptation | Suggested resolution(Tomoya); Change "D" to "C" at column 'Resn Status'. Change 'Resolution' column; Conceptually accepted, and detail text is provided in 06/0886 as counter. | 1440
3880 | Kandala, Srinivas | 9.22 | 128 | 21 | T | Y | 128 | 21 | Zero Length Frame as sounding frame | 9.22 | DT |  | C | Solomon | 06/886 | 57 | Does this sentence imply that there can be a burst of ZLFs and the receiver has to continue expecting ZLFs until it sees CCA going idle? Is there a limit on the duraiton of this bursting? | Clarify in the draft. | Countered with new text in 06/886r4 (3rd paragraph from the bottom in page 17), which describes how many ZLFs are allowed. |  | ZLF | Beamforming & Adaptation | Suggested resolution(Tomoya); Change "D" to "C" at column 'Resn Status'. Change 'Resolution' column; Conceptually accepted, and detail text is provided in 06/0886 as counter. | 1440
4201 | Kneckt, Jarkko | 7.3.2.47.6 | 49 | Table number missing | T | Y | 49 | 1 | Transmit Beamforming Capability | 7.3.2.47.6 | T |  | C | Solomon | 06/886 | 57 | Statement "Any combination of those 3 bits is allowed" is not clear in rows 1, 2 and 3 under Definition column. | Replace text with "Any combination of uncolicited feedback capable, immediate feedback capable and aggregated feedback capable is allowed." | Countered as specified in document 886r4 |  | Beamforming | Beamforming & Adaptation | Suggested resolution(Tomoya); Change "D" to "C" at column 'Resn Status'. Change 'Resolution' column; Counter. Using 2 bits, combination is explicitly signaled, and detail text is provided in 06/0886. | 12019
4238 | Kneckt, Jarkko | 7.4.7.6 | 64 | Table n32 | T | Y | 11 | 1 | MIMO CSI Matrices frame | 7.4.7.6 | ST |  | A | Solomon | 06/886 | 57 | Description for Explicit Channel Feedback not defined | Add another row in this table with Field column being "Explicit Channel Feedback" and Description column being "Set to 1" | Accepted as specified in document 886r4 Instruct Editor: It is Table n30 in D1.0 (Page 64) |  | Beamforming | Beamforming & Adaptation | Suggested resolution(Tomoya); Change "D" to "C" at column 'Resn Status'. Change 'Resolution' column; Conceptually accepted, and detail text is provided in 06/0886 as counter.
4526 | Loc, Peter | 9.20.3.3 | 124 | 23 | T | Y | 124 | 23 | Transmit Beamforming with explicit Feedback | 9.20.3.3 | DT |  | C | Joonsuk | 06/886 | 57 | TxBF with explicit feedback - Step d) implies that the responding client STA generates the sounding packing itself although the sequence is initiated by an AP. | Remove the red part and add text as shown: Steps b), c), and d) may be repeated for an ongoing beamforming exchange. If latencies cause the channel estimates or steering matrices to get stale, then steps a) to d) need to be repeated. | Countered as specified as in the document 886r4. New text does not have steps for the feedback process. |  | Beamforming | Beamforming & Adaptation | Suggested resolution(Tomoya); Change "D" to "C" at column 'Resn Status'. Change "Joonsuk" to "Solomon" at column 'assignee'. Change 'Resolution' column; Counter. Entire 9.20.3 is rewrited and quoted text is removed as shown in 06/0886.
4786 | McCann, Stephen | 9.20.3.3 | 124 | 21 | T | Y | 124 | 21 | Transmit Beamforming with explicit Feedback | 9.20.3.3 | T |  | C |  | 06/886 | 57 | The term 'client' has been used for the first time. I think this should be 'receiving STA' or another previously used definition | receiving STA' ?? | "client" is not used in the new text for the replacement of 9.20.3 in the document 886r4. |  | Beamforming | Beamforming & Adaptation | Suggested resolution(Tomoya); Change "A" to "C" at column 'Resn Status'. Change "blank" to "Solomon" at column 'assignee'. Change 'Resolution' column; Counter. Entire 9.20.3 is rewrited and it is now called as responder as shown in 06/0886.
7281 | Raissinia, Ali | 9.21.2 | 128 | 14-16 | T | N | 128 | 14 | Procedure | 9.21.2 | DT |  | C | Solomon | 06/886 | 57 | Avoid having the corner case where the TXOP owner transmits a frame requiring an immediate response with ZLF bit set to one and RDG grant set to one. In this case the RDG guarantee can take over and transmit its frame with ZLF set to 1 followed by consecutive ZLF frames confusing the 3rd party HT with ZLF address understanding. | Add a statement to avoid setting ZLF bit equal to one while also setting the RDG bit equal to one. | Countered with new text in 06/886r4 (4th paragraph in page 17). It reads "The TxOP owner shall not assert to 1 the ZLF announcement and RDG fields both together." |  | Antenna Selection | Beamforming & Adaptation | Suggested resolution(Tomoya); Change "D" to "C" at column 'Resn Status'. Change 'Resolution' column; Conceptually accepted, and detail text is provided in 06/0886 as counter. | 1440
7370 | Scarpa, Vincenzo | 9.22 | 128 | 18 | T | Y | 128 | 18 | Zero Length Frame as sounding frame | 9.22 | T |  | C | Solomon | 06/886 | 57 | Allow immediate feedback when ZLF is used. | Remove the text "Feedback from the reception of the ZLF shall be transmitted using unsolicited feedback rules and signaling". | New text for 9.22 provided in 06/886r4 does not have such restriction. ZLF can be used for any type of feedback. |  | ZLF | Beamforming & Adaptation | Suggested resolution(Tomoya); Change "D" to "C" at column 'Resn Status'. Change 'Resolution' column; Conceptually accepted, and detail text is provided in 06/0886 as counter. | 1441
7665 | Stephens, Adrian | 9.20.3.3 |  |  | E | N | 124 |  | Transmit Beamforming with explicit Feedback | 9.20.3.3 | HE |  | C |  | 06/886 | 57 | Figure n45 needs to be simplified and re-drawn |  | Ed AdHoc: Transfer to Gen AdHoc Gen AdHoc: Transfer to BeamForming BF adhoc: Figure n45 is removed with new text in 06/886r4. |  | Beamforming | Beamforming & Adaptation | Suggested resolution(Tomoya); Change "blank" to "C" at column 'Resn Status'. Change "blank" to "Solomon" at column 'assignee'. Change 'Resolution' column; Couner. Fig n45 is removed as shown in 06/0886..
7671 | Stephens, Adrian | 9.22 |  |  | T | N | 128 |  | Zero Length Frame as sounding frame | 9.22 | DT |  | C | Solomon | 06/886 | 57 | "The indicated MAC length of zero within a ZLF shall be an implicit indication that the frame is a sounding frame." Surely this statement is not necessary, because the ZLF will still arrive with the RXVECTOR sounding attribute set. | Remove the sentence. | Countered with new text in 06/886r4 (2nd paragraph in page 17). |  | ZLF | Beamforming & Adaptation | Suggested resolution(Tomoya); Change "D" to "A" at column 'Resn Status'. Change 'Resolution' column; Accepted, text is removed in 06/0886. | 1440
7822 | SURINENI, SHRAVAN | 7.4.7.6 | 64 | 2 | T | Y | 64 | 2 | MIMO CSI Matrices frame | 7.4.7.6 | T |  | C |  | 06/886 | 57 | Value of unused MCMR Segment Sequence field is unspecified in Table n29 | Specify all zeros value | Countered as specified in document 886r4 |  | Beamforming | Beamforming & Adaptation | Suggested resolution(Tomoya); Change "A" to "C" at column 'Resn Status'. Change 'Resolution' column; Counter. Replace "unuse" with "Reserved" as shown in 06/0886. 11 MAC specifies "reserved bit" as zero.
7838 | SURINENI, SHRAVAN | 9.22 | 128 | 18 | T | Y | 128 | 18 | Zero Length Frame as sounding frame | 9.22 | DT |  | C | Solomon | 06/886 | 57 | The line " Feedback from the reception of the ZLF shall be transmitted using un-solicited feedback rules and signalling" is too restrictive. The responder should be allowed to send feedback either immediate or aggregate or unsolicited. | Remove the line. | New text for 9.22 provided in 06/886r4 does not have such restriction. ZLF can be used for any type of feedback. |  | ZLF | Beamforming & Adaptation | Suggested resolution(Tomoya); Change "D" to "A" at column 'Resn Status'. Change "Shravan" to "Bjorn" at column 'Assignee'. Change 'Resolution' column; Accepted, text is removed in 06/0886. | 1441
8089 | Trainin, Solomon | 9.20.3 | 123 |  | T | Y | 123 |  | Explicit feedback beamforming | 9.20.3 | ST |  | C | solomon | 06/886 | 57 | The complexity of the Explicit Feedback can be significantly reduced | The recommendation will be submitted separately | Related to CID 12023. The document 886r4 addresses this issue to reduce the overall complexity of Explicit Feedback mechanism. BF adhoc group agreed to resolve this comment by accepting 06/886r4 |  | Beamforming | Beamforming & Adaptation | Suggested resolution(Tomoya); Change "D" to "C" at column 'Resn Status'. Change 'Resolution' column; BF & A ad hoc is not so sure what is the intention of this comment, but improved text is provided in 06/0886 as counter. | 710
10015 | Xhafa, Ariton | 9.22 | 128 |  | E | Y | 128 |  | Zero Length Frame as sounding frame | 9.22 | T |  | C | Solomon | 06/886 | 57 | Line 10 and 11 are redundant | Delete line 10 and 11 | Should be transferred to the technical adhoc. BF adhoc: Accepted with the replacement text of 9.22 provided in 06/886r4. |  | ZLF | Beamforming & Adaptation | Suggested resolution(Tomoya); Change "D" to "A" at column 'Resn Status'. Change 'Resolution' column; Accepted, text is removed in 06/0886.
10073 | Yamaura, Tomoya | 7.3.2.47.6 | 47 | 4 | T | Y | 47 | 4 | Transmit Beamforming Capability | 7.3.2.47.6 | ST |  | A | JohnK | 06/886 | 57 | Add "CSI number of beamformee antennae support" capability. Now, we have only capability at beamformee to indicate maximum CSI dimension. But let's assume beamformer has 2 antennas, and beamformee has 4 antennas. Now, there is no mechanism to restrict CSI feedback dimension. It means beamformer is always expected to receive 4x2 CSI using buffer and derive steering matrix of 2x2 from 4x2 CSI. This would be a burden for 2 streams devices. Of course, some devices could do so, but some simpler devices would not want to do so. Sending CSI rows which are not used by beamformer is wasting resources. | Add "CSI number of beamformee antennae support" capability. Bit assignment would be; 00 support single column of CSI 01 support 2 columns of CSI 10 support 3 columns of CSI 11 support 4 columns of CSI | Accepted as specified in document 886r4 |  | Beamforming | Beamforming & Adaptation | Suggested resolution(Tomoya); Change "D" to "C" at column 'Resn Status'. Change "JohnK" to "Tomoya" at column 'Assignee'. Change 'Resolution' column; Conceptually accepted, and detail text is provided in 06/0886 as counter. | 11888
11894 | Ketchum, John | 9.22 | 128 | 13-17 | E | Y | 128 | 13 | Zero Length Frame as sounding frame | 9.22 | T |  | C | Solomon & JohnK |  | 57 | Unclearly written -- confusing dependent clauses | Replace paragraph with the following: A transmitter that sends a ZLF shall send the ZLF within SIFS of sending a non-ZLF frame not requiring an immediate response, with the ZLF Announcement bit set to 1, or within SIFS of successfully receiving a correctly formed and addressed immediate response to a non-ZLF frame requiring an immediate response, with the ZLF Announcement bit set to 1. This rule insures that the ZLF receiver knows that it will receive a ZLF, and that it can ascertain the source and destination of the ZLF. | Should be transferred to the technical adhoc. There might be other technical comments related to this which might make the editorial exercise worthless. BF adhoc: Countered with new text in 06/886r4 (5th paragraph in page 17). |  | ZLF | Beamforming & Adaptation | JWK: This is an editorial change that apparently requires technical review. The problem with the original text is that there is a dependent clause that does not immediately follow the clause being modified, which makes for very confusing reading: "A transmitter that sends a ZLF shall send the ZLF within SIFS of sending a non-ZLF frame with the ZLF Announcement bit set to 1 which does not require an immediate response..." The phrase "..which does not require an immediate response..." is intended to modify "...a non-ZLF frame...", but the way the sentence is constructed, it appears to be modifying "..the ZLF announcement bit set to 1.." which does not make sense. The proposed change fixes this problem. This paragraph is changed by 06/886r1, so this change should be applied to the result of 886r1
11990 | Basson, Gal |  | general |  | T | N | 0 | 0 | General | General | DT |  | C | Solomon |  | 57 | Sounding request can come from a measurement not on a sounding packet - this can complicate the beamformer operation | Require that any CSI/Steering Matrix/Compressed steering matrix Feedback will be based only on packets with the sounding bit on. | Gen AdHoc: Transfer to Beamforming BF adhoc: Accepted in principle, Countered with specific changes specified in 06/886r4 (1st paragraph in page 15). |  | General | Beamforming & Adaptation
12002 | Basson, Gal | 9.22 | 128 | 18 | T | N | 128 | 18 | Zero Length Frame as sounding frame | 9.22 | T |  | C | Solomon | 06/886 | 57 | Only unsolicited is defined as Feedback to ZLF, allow use of any permitted types of feedback | Replace word "unsolicited" with "any permitted types of feedback" | New text for 9.22 provided in 06/886r4 does not have such restriction. ZLF can be used for any type of feedback. |  | ZLF | Beamforming & Adaptation | Suggested resolution(Tomoya); Change "D" to "C" at column 'Resn Status'. Change 'Resolution' column; Conceptually accepted, and detail text is provided in 06/0886 as counter. | 1440
12004 | Basson, Gal | 9.22 | 128 | 21 | T | N | 128 | 21 | Zero Length Frame as sounding frame | 9.22 | T |  | C | Solomon | 06/886 | 57 | Make sure that ZLF can be transmitted with un-supported MCS | Append to the section: "The ZLF is not limited with the station supported MCSs " | Countered as specified as in the document 886r4 (2nd paragraph from the bottom in page 17). It reads "The MCS of ZLF shall not be limited by the receiving station’s supported MCSs. " |  | ZLF | Beamforming & Adaptation | Suggested resolution(Tomoya); Change "D" to "C" at column 'Resn Status'. Change 'Resolution' column; Conceptually accepted, and detail text is provided in 06/0886 as counter. | 1440
12012 | Basson, Gal | 7.4.7.6 | 65 | 4 | T | N | 65 | 4 | MIMO CSI Matrices frame | 7.4.7.6 | DT |  | C | solomon | 06/886 | 57 | Change the entire sentence in relation to Explicit Feedback Time Stamp | Each CSI Matrices feedback contains Explicit Feedback Time Stamp of the sounding packet the feedback is related to. | Countered as specified in document 886r4 |  | Beamforming | Beamforming & Adaptation | Suggested resolution(Tomoya); Change "D" to "C" at column 'Resn Status'. Change 'Resolution' column; Conceptually accepted, and detail text is provided in 06/0886 as counter.
12013 | Basson, Gal | 7.4.7.7 | 70 | 2 | T | N | 70 | 2 | MIMO Uncompressed Steering Matrices frame | 7.4.7.7 | DT |  | A | solomon | 06/886 | 57 | Support of the Explicit Feedback Time Stamp in relation to Explicit Feedback Time Stamp | Remove the entire sentence | Accepted as specified in document 886r4 |  | Beamforming | Beamforming & Adaptation | Suggested resolution(Tomoya); Change "D" to "C" at column 'Resn Status'. Change 'Resolution' column; Conceptually accepted, and detail text is provided in 06/0886 as counter. | 12012
12014 | Basson, Gal | General |  |  | T | N |  |  | General | General | DT |  | C | Gal | 06/886 | 57 | The explicit feedback delay should be compared against some limit of maximal feedback delay | add to MIB dot11MaxCSIFeedbackDelay | Gen AdHoc: Commenter is requested to provide the MIB variable details Transfer to Beamforming BF adhoc: Countered with text in 06/886r4 (page 19). |  | General | Beamforming & Adaptation | Suggested resolution(Tomoya); Change "blank" to "C" at column 'Resn Status'. Change 'Resolution' column; Conceptually accepted, and detail text is provided in 06/0886 as counter. |  | U
12015 | Basson, Gal | General |  |  | T | N |  |  | General | General | DT |  | C | Gal | 06/886 | 57 | define rules for comparison of the explicit feedback delay versus the dot11MaxCSIFeedbackDelay | The recommendation will be submitted separately | Gen AdHoc: Waiting for Gal's submission Transfer to Beamforming BF adhoc: Countered with text in 06/886r4 (Third paragraph in Page 14). |  | General | Beamforming & Adaptation | Suggested resolution(Tomoya); Change "blank" to "C" at column 'Resn Status'. Change 'Resolution' column; Conceptually accepted, and detail text is provided in 06/0886 as counter.
12017 | Basson, Gal | 7.1.3.8 | 18 | Figure n1 | T | N | 18 | 0 | HT Control Field | 7.1.3.8 | T |  | A | Solomon | 06/886r4 | 57 | No more different requests | Change the feedback request field with reserved | Accepted as specified in the document 06/886r4. |  | Frame Formats | Beamforming & Adaptation | Suggested resolution(Tomoya); Change "D" to "C" at column 'Resn Status'. Change 'Resolution' column; Conceptually accepted, and detail text is provided in 06/0886 as counter.
12019 | Basson, Gal | 7.3.2.47.6 | 49 | Figure n19 | T | N | 49 | 0 | Transmit Beamforming Capability | 7.3.2.47.6 | DT |  | A | Solomon | 06/886 | 57 | Reduce the number of the Explicit BF CSI feedback capabilities to support immediate and unsolicited only | 00 incapable, 01 unsolicited feedback capable, 10 immediate feedback capable, 11 reserved. Remove from definition: "Any combination of those 3 bits is allowed" | Accepted as specified in the document 06/886r4. |  | Beamforming | Beamforming & Adaptation | Suggested resolution(Tomoya); Change "D" to "C" at column 'Resn Status'. Change 'Resolution' column; Conceptually accepted, and detail text is provided in 06/0886 as counter.
12020 | Basson, Gal | 7.3.2.47.6 | 49 | Figure n19 | T | N | 49 | 0 | Transmit Beamforming Capability | 7.3.2.47.6 | DT |  | A | Solomon | 06/886 | 57 | Reduce the number of the Explicit uncompressed Steering Matrix feedback capabilities to support immediate and unsolicited only | 00 incapable, 01 unsolicited feedback capable, 10 immediate feedback capable, 11 reserved. Remove from definition: "Any combination of those 3 bits is allowed" | Accepted as specified in the document 06/886r4. |  | Beamforming | Beamforming & Adaptation | Suggested resolution(Tomoya); Change "D" to "C" at column 'Resn Status'. Change 'Resolution' column; Conceptually accepted, and detail text is provided in 06/0886 as counter. | 12019
12021 | Basson, Gal | 7.3.2.47.6 | 49 | Figure n19 | T | N | 49 | 0 | Transmit Beamforming Capability | 7.3.2.47.6 | DT |  | A | Solomon | 06/886 | 57 | Reduce the number of the Explicit compressed Steering Matrix feedback capabilities to support immediate and unsolicited only | 00 incapable, 01 unsolicited feedback capable, 10 immediate feedback capable, 11 reserved. Remove from definition: "Any combination of those 3 bits is allowed" | Accepted as specified in the document 06/886r4. |  | Beamforming | Beamforming & Adaptation | Suggested resolution(Tomoya); Change "D" to "C" at column 'Resn Status'. Change 'Resolution' column; Conceptually accepted, and detail text is provided in 06/0886 as counter. | 12019
12022 | Basson, Gal | 7.3.2.47.6 | 47 | 4 | T | N | 47 | 4 | Transmit Beamforming Capability | 7.3.2.47.6 | DT |  | A | Solomon | 06/886 | 57 | Reduce the number of the Explicit compressed Steering Matrix feedback capabilities, use only 2 bits and reserve the third | Reserve the fields B10, B13, B16 | Accepted as specified in the document 06/886r4. |  | Beamforming | Beamforming & Adaptation | Suggested resolution(Tomoya); Change "D" to "C" at column 'Resn Status'. Change 'Resolution' column; Countered. Freed 3 bits are assigned for different usage as shown in 06/0886.
12023 | Basson, Gal | 9.20.3 | 123 |  | T | N | 123 |  | Explicit feedback beamforming | 9.20.3 | DT |  | C | solomon | 06/886 | 57 | The complexity of Explicit Feedback should be significantly reduced |  | The document 886r4 addresses this issue to reduce the overall complexity of Explicit Feedback mechanism. BF adhoc group agreed to resolve this comment by accepting 06/886r4. |  | Beamforming | Beamforming & Adaptation | Suggested resolution(Tomoya); Change "D" to "C" at column 'Resn Status'. Change 'Resolution' column; BF & A ad hoc is not so sure what is the intention of this comment, but improved text is provided in 06/0886 as counter. | 710 Suggested modificatrion(Tomoya); This reference to CID710 is wrong, based on commenter's input.
Note on B1: Adrian Stephens: Ed = provided by editor
Note on C1: Adrian Stephens: C = provided by commenter
Note on F1: Adrian Stephens: T = Technical E = Editorial
Note on H1: Adrian Stephens: Note: yellow shading shows that the ( C ) and ( Ed ) values differ.
Note on I1: Adrian Stephens: Note: yellow shading shows that the ( C ) and ( Ed ) values differ.
Note on K1: Adrian Stephens: Note: yellow shading shows that the ( C ) and ( Ed ) values differ.
Note on L1: Adrian Stephens: E = Editorial HE = Hard Editorial T = Technical ST=Technical requiring submission DT=Disputed Technical (no clear consensus)
Note on N1: Adrian Stephens: Resolution Status: R - rejected A - accepted L - alternate
Note on P1: Adrian Stephens: Document number of any related submission provided by comment (accept) or Assignee (alternate).
Note on U1: Adrian Stephens: Working version of draft containing change. Editor use only.

## Approved motion 58
CID | Name of Commenter(Ed) | Clause Number(C) | Page(C) | Line(C) | Type of Comment T/E(C) | Part of No Vote(Y/N) | Page(Ed) | Line(Ed) | Clause Title(Ed) | Clause(Ed) | Type E/HE/T/ST/DT(Ed) | Duplicate of CID | Resn Status | Assignee | Submission | TGn approval | Comment | Proposed Change | Resolution | Edited in draft | Topic lookup | Topic Group Lookup | Notes/Resolution | Related Comment
[17 empty] | This is a dummy entry. Please do not delete or sort out of the top of the sheet. This is a dummy entry. Please to not delete or sort out of the top of the sheet.This is a dummy entry. Please to not delete or sort out of the top of the sheet. This is a dummy entry. Please to not delete or sort out of the top of the sheet.This is a dummy entry. Please to not delete or sort out of the top of the sheet. This is a dummy entry. Please do not delete or sort out of the top of the sheet.This is a dummy entry. Please do not delete or sort out of the top of the sheet. This is a dummy entry. Please do not delete or sort out of the top of the sheet. | This is a dummy entry. Please do not delete or sort out of the top of the sheet. This is a dummy entry. Please to not delete or sort out of the top of the sheet.This is a dummy entry. Please to not delete or sort out of the top of the sheet. This is a dummy entry. Please to not delete or sort out of the top of the sheet.This is a dummy entry. Please to not delete or sort out of the top of the sheet. This is a dummy entry. Please do not delete or sort out of the top of the sheet.This is a dummy entry. Please do not delete or sort out of the top of the sheet. This is a dummy entry. Please do not delete or sort out of the top of the sheet. | This is a dummy entry. Please do not delete or sort out of the top of the sheet. This is a dummy entry. Please to not delete or sort out of the top of the sheet.This is a dummy entry. Please to not delete or sort out of the top of the sheet. This is a dummy entry. Please to not delete or sort out of the top of the sheet.This is a dummy entry. Please to not delete or sort out of the top of the sheet. This is a dummy entry. Please do not delete or sort out of the top of the sheet.This is a dummy entry. Please do not delete or sort out of the top of the sheet. This is a dummy entry. Please do not delete or sort out of the top of the sheet. |  | Dummy Entry |  |  | This is a dummy entry. Please do not delete or sort out of the top of the sheet. This is a dummy entry. Please to not delete or sort out of the top of the sheet.This is a dummy entry. Please to not delete or sort out of the top of the sheet. This is a dummy entry. Please to not delete or sort out of the top of the sheet.This is a dummy entry. Please to not delete or sort out of the top of the sheet. This is a dummy entry. Please do not delete or sort out of the top of the sheet.This is a dummy entry. Please do not delete or sort out of the top of the sheet. This is a dummy entry. Please do not delete or sort out of the top of the sheet.
957 | Erceg, Vinko | 20.3.5.2.2 | 217 | 25 | T | Y | 217 | 25 | Non Compressed Steering Matrix Feedback | 20.3.5.2.2 | T |  | C | Joonsuk |  | 58 | Change the sentence so that it includes Qsteer_k. Steering matrices are actually de-compressed matrices instead of compressed matrices in this case. | Change line 25 to: "The transmitter can use de-compressed matrices, or a function of them, to determine the steering matrices Qsteer_k." | Countered: similar sentence added in the first paragraph in the text provided in 06/1334r4. Make the changes given in 06/1334r4 |  | PHY Beamforming | Beamforming & Adaptation
963 | Erceg, Vinko | 20.3.5.2.3 | 218 | 11 | E | N | 218 | 11 | Compressed Steering Matrix Feedback | 20.3.5.2.3 | HE |  | A | Joonsuk |  | 58 | diag(1, exp(jphi21), exp(jphi31), exp(jphi41)), and diag(1, 1, exp(jphi32), exp(jphi42)) are wrong based on (20-60) | Change to diag(exp(jphi11), exp(jphi21), exp(jphi31), 1), and diag(1, exp(jphi22), exp(jphi32), 1) | Accepted. Make changes to 21.3.11.2.3 given in 06/1334r4 |  | PHY Beamforming | Beamforming & Adaptation
965 | Erceg, Vinko | 20.3.5.2.3 | 219 | 11 | E | N | 219 | 11 | Compressed Steering Matrix Feedback | 20.3.5.2.3 | HE |  | A | Joonsuk |  | 58 | V tilde{D} | Change to: D1* V. | Accepted. Make the changes specified in 06/1334r4 |  | PHY Beamforming | Beamforming & Adaptation | ER | It is not possible for the editor to implement the resolution as specified.
967 | Erceg, Vinko | 20.3.5.2.3 | 218-220 |  | E | N | 218 |  | Compressed Steering Matrix Feedback | 20.3.5.2.3 | HE |  | C | Joonsuk |  | 58 | Parameters M and N are not used in other parts of the draft. | In this section replace M by N_ss and N by N_tx. | Countered: the notation in question has been modified in the text provided in 06/1334r4. Make the changes given in 06/1334r4 |  | PHY Beamforming | Beamforming & Adaptation | ER | Joonsuk is apparently doing a rewrite--should be transferred back to beam
3396 | Jokela, Jari | 20.3.5.23 | 218 | 10 | E | N | 218 | 10 | Compressed Steering Matrix Feedback | 20.3.5.2.3 | HE |  | A | Joonsuk |  | 58 | D matrices in the equation (20-62) do not conform by the equation (20-60) | D matrices should be D_1(exp(jpi_11), exp(jpi_21), exp(jpi_31), 1) and D_2(1, exp(jpi_22), exp(jpi_32), 1) | Accepted. Make changes to 21.3.11.2.3 given in 06/1334r4 |  | PHY Beamforming | Beamforming & Adaptation
3397 | Jokela, Jari | 20.3.5.23 | 218 | 11 | E | N | 218 | 11 | Compressed Steering Matrix Feedback | 20.3.5.2.3 | HE |  | A | Joonsuk |  | 58 | D matrix in the equation (20-63) do not conform by the equation (20-60) | D_1 matrix should be D_1(exp(jpi_11), exp(jpi_21), exp(jpi_31), 1) | Accepted. Make changes to 21.3.11.2.3 given in 06/1334r4 |  | PHY Beamforming | Beamforming & Adaptation
3398 | Jokela, Jari | 20.3.5.23 | 218 | 12 | E | N | 218 | 12 | Compressed Steering Matrix Feedback | 20.3.5.2.3 | HE |  | A | Joonsuk |  | 58 | D matrix in the equation (20-63) do not conform by the equation (20-60) | D_2 matrix should be D_2(1, exp(jpi_22), exp(jpi_32), 1) | Accepted. Make changes to 21.3.11.2.3 given in 06/1334r4 |  | PHY Beamforming | Beamforming & Adaptation
4487 | Liu, Der-Zheng | 20.3.5.2.3 | 218 | 10 | E | Y | 218 | 10 | Compressed Steering Matrix Feedback | 20.3.5.2.3 | HE |  | C | Joonsuk |  | 58 | The representations of Di matrix in Equation (20-62) and Equation (20-63) are inconsistent with that in Equation (20-60). | Correct the representation. | Countered. Make changes to 21.3.11.2.3 given in 06/1334r4 |  | PHY Beamforming | Beamforming & Adaptation
4699 | McCann, Stephen | 20.3.5.2.3 | 218 | 11 | E | Y | 218 | 11 | Compressed Steering Matrix Feedback | 20.3.5.2.3 | HE |  | C | Joonsuk |  | 58 | Not sure where equation 20-63 has come from. Is this an expansion of equation 20-62, through the expansion of the terms G(x). | Clarification of equation 20-63 is required. | Countered: the equation in question has been modified in the text provided in 06/1334r4. Make the changes given in 06/1334r4 |  | PHY Beamforming | Beamforming & Adaptation
4702 | McCann, Stephen | 20.3.5.2.3 | 220 | 3 | E | Y | 220 | 3 | Compressed Steering Matrix Feedback | 20.3.5.2.3 | HE |  | C | Joonsuk |  | 58 | The phrase 'conjugate transpose of product of series of D's…' is too complex for me to understand. | Some of the mathmatical terms have to be clarifed or moved out into an informative annex. | Countered: the equation in question has been modified in the text provided in 06/1334r4. Make the changes given in 06/1334r4. |  | PHY Beamforming | Beamforming & Adaptation
7106 | Perahia, Eldad | 20.3.5.2.3 | 218 | 1 | E | N | 218 | 1 | Compressed Steering Matrix Feedback | 20.3.5.2.3 | HE |  | C | Joonsuk |  | 58 | definition of what 1_i-1, where .i=1. Meaning, what is 1_0, and what does it mean. | define 1_0 as an empty set | Countered: the equation in question has been modified in the text provided in 06/1334r4. Make the changes given in 06/1334r4 |  | PHY Beamforming | Beamforming & Adaptation
7110 | Perahia, Eldad | 20.3.5.2.3 | 218 | 1 | T | N | 218 | 1 | Compressed Steering Matrix Feedback | 20.3.5.2.3 | ST |  | C | Joonsuk |  | 58 | There term 1_i-1 is undefined | Define it as a sequence of ones of length i-1 | Countered: the equation in question has been modified in the text provided in 06/1334r4. Make the changes given in 06/1334r4 |  | PHY Beamforming | Beamforming & Adaptation
7111 | Perahia, Eldad | 20.3.5.2.3 | 218 | 3 | T | N | 218 | 3 | Compressed Steering Matrix Feedback | 20.3.5.2.3 | ST |  | C | Joonsuk |  | 58 | the first i elements of D_i are not one according to Eq 20-60 | change "...the first i elements…" to "…the first i-1 elements...". And add at the end of the sentence, "and the last element of D_i, x_n, is 1." | Countered: the equation in question has been modified in the text provided in 06/1334r4. Make the changes given in 06/1334r4 |  | PHY Beamforming | Beamforming & Adaptation
7112 | Perahia, Eldad | 20.3.5.2.3 | 218 | 10 | T | N | 218 | 10 | Compressed Steering Matrix Feedback | 20.3.5.2.3 | DT |  | C | Joonsuk |  | 58 | D_i in Equation 20-62 does not match Equation 20-60. By equation 20-60, D_1 = diagonal(exp(j*phi_1,1) exp(j*phi_2,1) exp(j*phi_3,1) 1) and D_2 = diagonal(1 exp(j*phi_2,2) exp(j*phi_3,2) 1) | change equation 20-62 as described | Countered: the equation in question has been modified in the text provided in 06/1334r4. Make the changes given in 06/1334r4 |  | PHY Beamforming | Beamforming & Adaptation
7113 | Perahia, Eldad | 20.3.5.2.3 | 218 | 11 | T | N | 218 | 11 | Compressed Steering Matrix Feedback | 20.3.5.2.3 | DT |  | C | Joonsuk |  | 58 | D_i in Equation 20-63 does not match Equation 20-60. By equation 20-60, D_1 = diagonal(exp(j*phi_1,1) exp(j*phi_2,1) exp(j*phi_3,1) 1) and D_2 = diagonal(1 exp(j*phi_2,2) exp(j*phi_3,2) 1) | change equation 20-63 as described | Countered: the equation in question has been modified in the text provided in 06/1334r4. Make the changes given in 06/1334r4 |  | PHY Beamforming | Beamforming & Adaptation
11900 | Ketchum, John | 20.3.5.2.3 | 219 | 7,11 | T | Y | 219 | 7 | Compressed Steering Matrix Feedback | 20.3.5.2.3 | T |  | C | Joonsuk |  | 58 | All the phase shifts must produce real positive numbers or real negative numbers so the Givens rotation can be quantized to 0-90 degrees | change "…real numbers." to "…positive real numbers." | Countered:"real numbers" has been changed to "non-negative real numbers" in the text provided in 06/1334r4. Make the changes given in 06/1334r4 |  | PHY Beamforming | Beamforming & Adaptation | ER | Joonsuk is apparently doing a rewrite--should be transferred back to beam
11901 | Ketchum, John | 20.3.5.2.3 | 219 | 20 | E/T | Y | 219 | 20 | Compressed Steering Matrix Feedback | 20.3.5.2.3 | T |  | C | Joonsuk |  | 58 | Incorrect subscript | Change subscript on element (2,4) of left most matrix from "21" to "N2" | Countered:the notation has been changed in the text provided in 06/1334r4. Make the changes given in 06/1334r4 |  | PHY Beamforming | Beamforming & Adaptation | ER | Joonsuk is apparently doing a rewrite--should be transferred back to beam
11902 | Ketchum, John | 20.3.5.2.3 | 219-220 |  | E | Y | 219 |  | Compressed Steering Matrix Feedback | 20.3.5.2.3 | T |  | C | Joonsuk |  | 58 | No discussion of quantization of phase parameters | Refer to subclause 7.4.7.8 | Countered:sentence added to refer to 7.4.8.10 in the text provided in 06/1334r4. Make the changes given in 06/1334r4 |  | PHY Beamforming | Beamforming & Adaptation | ER | Joonsuk is apparently doing a rewrite--should be transferred back to beam
Note on B1: Adrian Stephens: Ed = provided by editor
Note on C1: Adrian Stephens: C = provided by commenter
Note on F1: Adrian Stephens: T = Technical E = Editorial
Note on H1: Adrian Stephens: Note: yellow shading shows that the ( C ) and ( Ed ) values differ.
Note on I1: Adrian Stephens: Note: yellow shading shows that the ( C ) and ( Ed ) values differ.
Note on K1: Adrian Stephens: Note: yellow shading shows that the ( C ) and ( Ed ) values differ.
Note on L1: Adrian Stephens: E = Editorial HE = Hard Editorial T = Technical ST=Technical requiring submission DT=Disputed Technical (no clear consensus)
Note on N1: Adrian Stephens: Resolution Status: R - rejected A - accepted L - alternate
Note on P1: Adrian Stephens: Document number of any related submission provided by comment (accept) or Assignee (alternate).
Note on U1: Adrian Stephens: Working version of draft containing change. Editor use only.

## Approved motion 59
CID | Name of Commenter(Ed) | Clause Number(C) | Page(C) | Line(C) | Type of Comment T/E(C) | Part of No Vote(Y/N) | Page(Ed) | Line(Ed) | Clause Title(Ed) | Clause(Ed) | Type E/HE/T/ST/DT(Ed) | Duplicate of CID | Resn Status | Assignee | Submission | TGn approval | Comment | Proposed Change | Resolution | Edited in draft | Topic lookup | Topic Group Lookup | Notes/Resolution | Related Comment
[17 empty] | This is a dummy entry. Please do not delete or sort out of the top of the sheet. This is a dummy entry. Please to not delete or sort out of the top of the sheet.This is a dummy entry. Please to not delete or sort out of the top of the sheet. This is a dummy entry. Please to not delete or sort out of the top of the sheet.This is a dummy entry. Please to not delete or sort out of the top of the sheet. This is a dummy entry. Please do not delete or sort out of the top of the sheet.This is a dummy entry. Please do not delete or sort out of the top of the sheet. This is a dummy entry. Please do not delete or sort out of the top of the sheet. | This is a dummy entry. Please do not delete or sort out of the top of the sheet. This is a dummy entry. Please to not delete or sort out of the top of the sheet.This is a dummy entry. Please to not delete or sort out of the top of the sheet. This is a dummy entry. Please to not delete or sort out of the top of the sheet.This is a dummy entry. Please to not delete or sort out of the top of the sheet. This is a dummy entry. Please do not delete or sort out of the top of the sheet.This is a dummy entry. Please do not delete or sort out of the top of the sheet. This is a dummy entry. Please do not delete or sort out of the top of the sheet. | This is a dummy entry. Please do not delete or sort out of the top of the sheet. This is a dummy entry. Please to not delete or sort out of the top of the sheet.This is a dummy entry. Please to not delete or sort out of the top of the sheet. This is a dummy entry. Please to not delete or sort out of the top of the sheet.This is a dummy entry. Please to not delete or sort out of the top of the sheet. This is a dummy entry. Please do not delete or sort out of the top of the sheet.This is a dummy entry. Please do not delete or sort out of the top of the sheet. This is a dummy entry. Please do not delete or sort out of the top of the sheet. |  | Dummy Entry |  |  | This is a dummy entry. Please do not delete or sort out of the top of the sheet. This is a dummy entry. Please to not delete or sort out of the top of the sheet.This is a dummy entry. Please to not delete or sort out of the top of the sheet. This is a dummy entry. Please to not delete or sort out of the top of the sheet.This is a dummy entry. Please to not delete or sort out of the top of the sheet. This is a dummy entry. Please do not delete or sort out of the top of the sheet.This is a dummy entry. Please do not delete or sort out of the top of the sheet. This is a dummy entry. Please do not delete or sort out of the top of the sheet.
2285 | Ji, Lusheng | 7.4.7.6 | 66 | 1 | E | N | 66 | 1 | MIMO CSI Matrices frame | 7.4.7.6 | T |  | C | Gal |  | 59 | A matrix with Nc=2 has a problem with this definition of the coding | Method of Figure n23/n24 would be more appropriate to define this | Ed: reclassified as technical: Instruct to the assignee that change the table as the way of figure n23/24. Resolution: comment accepted in principle. Countered with specific text provided in 06/1367r1. Replace table with figure provided |  | Beamforming | Beamforming & Adaptation
2286 | Ji, Lusheng | 7.4.7.6 | 66 | 1 | E | N | 66 | 1 | MIMO CSI Matrices frame | 7.4.7.6 | T |  | C | Gal |  | 59 | A matrix with Nr=1 has a problem with this definition of the coding | Method of Figure n23/n24 would be more appropriate to define this | Ed: reclassified as technical: Instruct to the assignee that change the table as the way of figure n23/24 Resolution: comment accepted in principle. Countered with specific text provided in 06/1367r1. Replace table with figure provided |  | Beamforming | Beamforming & Adaptation
11428 | Marshall, Bill | 7.4.7.7 | 70 | 5 | E | N | 70 | 5 | MIMO Uncompressed Steering Matrices frame | 7.4.7.7 | T |  | C | Gal |  | 59 | A matrix with Nc=2 has a problem with this definition of the coding | Method of Figure n23/n24 would be more appropriate to define this | Ed: reclassified as technical Resolution: comment accepted in principle. Countered with specific text provided in 06/1367r1. Replace table with figure provided |  | Beamforming | Beamforming & Adaptation
11429 | Marshall, Bill | 7.4.7.7 | 70 | 5 | E | N | 70 | 5 | MIMO Uncompressed Steering Matrices frame | 7.4.7.7 | T |  | C | Gal |  | 59 | A matrix with Nr=1 has a problem with this definition of the coding | Method of Figure n23/n24 would be more appropriate to define this | Ed: reclassified as technical Resolution: comment accepted in principle. Countered with specific text provided in 06/1367r1. Replace table with figure provided |  | Beamforming | Beamforming & Adaptation
664 | CYPHER, DAVID | 7.4.7.8 | 73 | 1-3 | T | Y | 73 | 1 | Compressed Steering Matrices Feedback frame | 7.4.7.8 | T |  | C | Gal |  | 59 | Use of transmit beamforming control field use, but based on table n43 it should be CSI Matrices Control | Change title of n44 to match field in n43 or versa visa | Accept changes already made in D1.03 as resolving this comment. These changes are as follows: title of n44 changed to “Use of CSI Matrices Control fields (MIMO Compressed Steering)”. On page 72, line 16 change “The Transmit Beamforming Control field is defined in Figure n22 and used as defined in Table n44.” to “The CSI Matrices Control field is defined in Figure n22 and used as defined in Table n44.” |  | Beamforming | Beamforming & Adaptation
2330 | Ji, Lusheng | 7.4.7.8 | 73 | 8 | T | Y | 73 | 8 | Compressed Steering Matrices Feedback frame | 7.4.7.8 | T |  | A | Gal |  | 59 | CSI should be Steering Matrices | Make change indicated in comment | Accepted Note: this change has already been made in draft 1.03 |  | Beamforming | Beamforming & Adaptation | We need a contribution to unify terms for Matrices control in Table n36/37 and n43/44 for Uncompressed and Compressed feedback | 66411454
11454 | Marshall, Bill | 7.4.7.8 | 73 | 8 | T | Y | 73 | 8 | Compressed Steering Matrices Feedback frame | 7.4.7.8 | T |  | A | Gal |  | 59 | CSI should be Steering Matrices | as in comment | Duplicate of 2330. Accepted. Note that this change has alread ybeen made in D1.03 |  | Beamforming | Beamforming & Adaptation
11405 | Marshall, Bill | 7.4.7.6 | 64 | 6 | E | N | 64 | 6 | MIMO CSI Matrices frame | 7.4.7.6 | HE |  | C | Gal |  | 59 | Explicit feedback format would be better expressed as two fields of two bits each | As in comment | Accepted in principle. Counter with specific changes specified in 06/1385r1 |  | Beamforming | Beamforming & Adaptation
11431 | Marshall, Bill | 7.4.7.7 | 68 | 4 | E | N | 68 | 4 | MIMO Uncompressed Steering Matrices frame | 7.4.7.7 | HE |  | C | Gal |  | 59 | Explicit feedback format would be better expressed as two fields of two bits each | As in comment | Accepted in principle. Counter with specific changes specified in 06/1385r1 |  | Beamforming | Beamforming & Adaptation
11456 | Marshall, Bill | 7.4.7.8 | 73 | 4 | E | N | 73 | 4 | Compressed Steering Matrices Feedback frame | 7.4.7.8 | HE |  | C | Gal |  | 59 | Explicit feedback format would be better expressed as two fields of two bits each | As in comment | Accepted in principle. Counter with specific changes specified in 06/1385r1 |  | Beamforming | Beamforming & Adaptation
11989 | Basson, Gal | 7.4.7.8 | 75 | 12 | T | N | 75 | 12 | Compressed Steering Matrices Feedback frame | 7.4.7.8 | ST |  | C | Gal |  | 59 | The order of the matrix sending in the compressed steering matrix feedback is different from the other methods | See submission named "Compressed Steering Matrices Feedback frame" | Accepted in principle. Counter with specific changes specified in 06/920r5 |  | Beamforming | Beamforming & Adaptation
3986 | Kasher, Assaf | 7.4.7.8 | 75 | 12 | T | Y | 75 | 12 | Compressed Steering Matrices Feedback frame | 7.4.7.8 | DT |  | C | Gal | 06/920r5 | 59 | The order of the matrix sending in the compressed steering matrix feedback is different from the other methods | change the order to mach the order in clause 7.4.7.6 | Accepted in principle. Counter with specific changes specified in 06/920r5 |  | Beamforming | Beamforming & Adaptation |  | 11989
4754 | McCann, Stephen | 7.4.7.8 | 75 | 13 | E | N | 75 | 13 | Compressed Steering Matrices Feedback frame | 7.4.7.8 | T |  | C | Joonsuk |  | 59 | Figure title missing | Figure n27 | Accepted in principle. Counter with specific changes specified in 06/920r5 |  | Beamforming | Beamforming & Adaptation
4755 | McCann, Stephen | 7.4.7.8. | 75 | 16 | E | N | 75 | 16 | Compressed Steering Matrices Feedback frame | 7.4.7.8 | T |  | C | Joonsuk |  | 59 | Figure title missing | Figure n28 | Accepted in principle. Counter with specific changes specified in 06/920r5 |  | Beamforming | Beamforming & Adaptation
8172 | van Waes, Nico | 7.4.7.9 | 75 | 18 | T | Y | 75 | 18 | Antenna Selection Indices Feedback Frame | 7.4.7.9 | DT |  | R | Jae | 06/0597r1 & 06/0697R1 | 59 | Introduce beamforming method based on subspace tracking which provides reduced feedback information and beamforming computation complexity with similar performance compared to existing methods. | See contribution "subspace_tracking" (server is down so reserving a number for this contribution and uploading it is impossible) | Intended for reduced complexity beamforming in low power devices Rejected on the grounds that there is already a compressed feedback method in the draft. The ad hoc group does not think that an additional method is needed. |  | Antenna Selection | Beamforming & Adaptation
12011 | Basson, Gal | 7.4.7.4, 7.4.7.5, 7.4.7.6, 7.4.7.7, 7.4.7.8 |  |  | T | N |  |  | MIMO Channel Measurement frame | 7.4.7.4 | DT |  | C | Solomon | 06/886 | 59 | Replace the Explicit Feedback Sequence with Explicit Feedback Time Stamp | Add the Time stamp field to the explicit feedback frame instead of the Explicit Feedback Sequence. The responder updates this field with time when it gets the sounding packet. | Countered as specified in document 1373r2 |  | Beamforming | Beamforming & Adaptation | Suggested resolution(Tomoya); Change "D" to "C" at column 'Resn Status'. Change 'Resolution' column; Conceptually accepted, and detail text is provided in 06/0886 as counter.
2256 | Ji, Lusheng | 7.4.7.4 | 60 | 2 | T | Y | 60 | 2 | MIMO Channel Measurement frame | 7.4.7.4 | T |  | C | Joonsuk | 06/1373 | 59 | Definitions of Nr and Ni seem backwards | Reverse the definitions | Counter: accept changes given in 1373r2, which replaces Nr with Nc and Ni with Nr |  | Beamforming | Beamforming & Adaptation | Suggested resolution(Tomoya); Change "D" to "C" at column 'Resn Status'. Change "Joonsuk" to "Solomon" at column 'assignee'. Change 'Resolution' column; Counter. Different notations are used as shown in 06/0886. (Now, 06/886r1 covers this partly. Update required)
3808 | Kandala, Srinivas | 7.4.7.4 |  |  | T | Y | 59 |  | MIMO Channel Measurement frame | 7.4.7.4 | ST |  | C | Solomon |  | 59 | No descriptionof Explicit Feedback Format | Please add one | Counter: resolved by changes described in 06/1385r1. Explicit Feedback format was broken into two fields, with definitions given |  | Beamforming | Beamforming & Adaptation
3809 | Kandala, Srinivas | 7.4.7.4 |  |  | T | Y | 59 |  | MIMO Channel Measurement frame | 7.4.7.4 | T |  | C | Solomon | 06/1373 | 59 | What does a value of Unused (for Explicit Feedback Sequence)? How is it indicated? How is it Coded - 0 or some other value?? | Clarify | Counter: name and definition are changed by 1373r2, and field is defined as reserved |  | Beamforming | Beamforming & Adaptation | Suggested resolution(Tomoya); Change "D" to "C" at column 'Resn Status'. Change 'Resolution' column; Counter. Replace "unuse" with "Reserved" as shown in 06/0886. 11 MAC specifies "reserved bit" as zero.
7821 | SURINENI, SHRAVAN | 7.4.7.5 | 63 | 1 | T | Y | 63 | 1 | Reciprocity Correction frame | 7.4.7.5 | T |  | C | Solomon |  | 59 | Table n28 does not specify all of the fields in Transmit Beamforming Control | All fields should be included. Calibration Sequence should be included with appropriate descriptive text. All zeros values for Explicit Feedback Format and Reserved fields should be specified. | Counter: accept changes in 1373r2. Fields are specified in new text |  | Beamforming | Beamforming & Adaptation
2292 | Ji, Lusheng | 7.4.7.6 | 68 | 6 | E | N | 68 | 6 | MIMO CSI Matrices frame | 7.4.7.6 | T |  | C | Gal |  | 59 | Since Ng=2 and Ng=4 for 20MHz is so non-obvious, an example showing the selected carriers would be very useful | Make change indicated in comment | Counter: accept changes given in 1379r2, which gives the subcarrier indices explictly for all groupings and for 20 and 40 MHz |  | Beamforming | Beamforming & Adaptation
2316 | Ji, Lusheng | 7.4.7.7 | 72 | 1 | E | N | 72 | 1 | MIMO Uncompressed Steering Matrices frame | 7.4.7.7 | T |  | C | Gal |  | 59 | very useful example. | Please repeat this example for the other frames, too | Counter: accept changes given in 1379r2, which gives the subcarrier indices explictly for all groupings and for 20 and 40 MHz |  | Beamforming | Beamforming & Adaptation
12098 | Hart, Brian | 7.4.7.6 | 67 | 1 | T | Y | 67 | 1 | MIMO CSI Matrices frame | 7.4.7.6 | T |  | C |  |  | 59 | Once the CSI matrices report is extended to 56 tones, the field counts -28, -26+Ng, -Ng, -1 (great), but then it goes +1, +1+Ng …. For Ng=2,4, this does not align well with the stopping condition of 28. Also, when adding up the number of tones, it does not match with table n35 | Fields should go -28, -28+Ng, -Ng, -1, +1, Ng, 2Ng, .. 28 | Counter: accept changes given in 1379r2, which gives the subcarrier indices explictly for all groupings and for 20 and 40 MHz |  | Beamforming | Beamforming & Adaptation |  | 2291, 12098, 12100 would be resolved at once.
12100 | Hart, Brian | 7.4.7.6 | 65 | 1 | E | Y | 65 | 1 | MIMO CSI Matrices frame | 7.4.7.6 | T |  | C | Gal |  | 59 | "Grouping" is under-described | Identify, perhaps here or elsewhere or both, that this grouping is of adjacent subcarriers | Counter: accept changes given in 1379r2, which gives the subcarrier indices explictly for all groupings and for 20 and 40 MHz |  | Beamforming | Beamforming & Adaptation |  | 2291, 12098, 12100 would be resolved at once.
Note on B1: Adrian Stephens: Ed = provided by editor
Note on C1: Adrian Stephens: C = provided by commenter
Note on F1: Adrian Stephens: T = Technical E = Editorial
Note on H1: Adrian Stephens: Note: yellow shading shows that the ( C ) and ( Ed ) values differ.
Note on I1: Adrian Stephens: Note: yellow shading shows that the ( C ) and ( Ed ) values differ.
Note on K1: Adrian Stephens: Note: yellow shading shows that the ( C ) and ( Ed ) values differ.
Note on L1: Adrian Stephens: E = Editorial HE = Hard Editorial T = Technical ST=Technical requiring submission DT=Disputed Technical (no clear consensus)
Note on N1: Adrian Stephens: Resolution Status: R - rejected A - accepted L - alternate
Note on P1: Adrian Stephens: Document number of any related submission provided by comment (accept) or Assignee (alternate).
Note on U1: Adrian Stephens: Working version of draft containing change. Editor use only.

## Approved motion 60
CID | Name of Commenter(Ed) | Clause Number(C) | Page(C) | Line(C) | Type of Comment T/E(C) | Part of No Vote(Y/N) | Page(Ed) | Line(Ed) | Clause Title(Ed) | Clause(Ed) | Type E/HE/T/ST/DT(Ed) | Duplicate of CID | Resn Status | Assignee | Submission | TGn approval | Comment | Proposed Change | Resolution | Edited in draft | Topic lookup | Topic Group Lookup | Notes/Resolution | Related Comment
[17 empty] | This is a dummy entry. Please do not delete or sort out of the top of the sheet. This is a dummy entry. Please to not delete or sort out of the top of the sheet.This is a dummy entry. Please to not delete or sort out of the top of the sheet. This is a dummy entry. Please to not delete or sort out of the top of the sheet.This is a dummy entry. Please to not delete or sort out of the top of the sheet. This is a dummy entry. Please do not delete or sort out of the top of the sheet.This is a dummy entry. Please do not delete or sort out of the top of the sheet. This is a dummy entry. Please do not delete or sort out of the top of the sheet. | This is a dummy entry. Please do not delete or sort out of the top of the sheet. This is a dummy entry. Please to not delete or sort out of the top of the sheet.This is a dummy entry. Please to not delete or sort out of the top of the sheet. This is a dummy entry. Please to not delete or sort out of the top of the sheet.This is a dummy entry. Please to not delete or sort out of the top of the sheet. This is a dummy entry. Please do not delete or sort out of the top of the sheet.This is a dummy entry. Please do not delete or sort out of the top of the sheet. This is a dummy entry. Please do not delete or sort out of the top of the sheet. | This is a dummy entry. Please do not delete or sort out of the top of the sheet. This is a dummy entry. Please to not delete or sort out of the top of the sheet.This is a dummy entry. Please to not delete or sort out of the top of the sheet. This is a dummy entry. Please to not delete or sort out of the top of the sheet.This is a dummy entry. Please to not delete or sort out of the top of the sheet. This is a dummy entry. Please do not delete or sort out of the top of the sheet.This is a dummy entry. Please do not delete or sort out of the top of the sheet. This is a dummy entry. Please do not delete or sort out of the top of the sheet. |  | Dummy Entry |  |  | This is a dummy entry. Please do not delete or sort out of the top of the sheet. This is a dummy entry. Please to not delete or sort out of the top of the sheet.This is a dummy entry. Please to not delete or sort out of the top of the sheet. This is a dummy entry. Please to not delete or sort out of the top of the sheet.This is a dummy entry. Please to not delete or sort out of the top of the sheet. This is a dummy entry. Please do not delete or sort out of the top of the sheet.This is a dummy entry. Please do not delete or sort out of the top of the sheet. This is a dummy entry. Please do not delete or sort out of the top of the sheet.
1410 | Fischer, Matthew | 9.19.2 | 118 | 16 | T | Y | 118 | 16 | Link Adaptation using the HT Control Field | 9.19.2 | T |  | C | JohnK |  | 60 | language is not clearly worded as to determine which frame contains what information -- which HT-SIG is being referred to here? What is meant by "shall indicate this?" | Replace the paragraph beginning on line 16 with the following paragraph: "When a STA sends a PPDU with the MRQ bit set, the receiver may transmit either a sounding response PPDU or a non-sounding response PPDU." | Replace the paragraph in question with the text provided in 06/1304r1 |  | Link Adaptation | Beamforming & Adaptation | Proposed resolution is given in 06/1304r0. Backup material and explanation are given in 06/1303r0 | 7271, 4564, 1410, 6791, 11889 will be resolved together
4564 | Lojko, Peter | 9.19.2 | 118 | 16-18 | T | Y | 118 | 16 | Link Adaptation using the HT Control Field | 9.19.2 | T |  | C | JohnK | 06/1304r0 | 60 | Unclearly written | Replace paragraph with the following: +HTC frames with the MRQ bit set should be either transmitted in a sounding PPDU (a PPDU with the not sounding bit set to zero), or the ZLF Announcement bit in the +HTC frame should be set and the +HTC frame is followed by a ZLF. The number of HT-LTFs sent in the sounding PPDU or in the ZLF is determined by the number of extra spatial dimension (if any) for which information is required. | Replace the paragraph in question with the text provided in 06/1304r1 |  | Link Adaptation | Beamforming & Adaptation | Proposed resolution is given in 06/1304r0. Backup material and explanation are given in 06/1303r0 | 7271, 4564, 1410, 6791, 11889 will be resolved together
6791 | Morioka, Yuichi | 9.19.2 | 118 | 16 | E | Y | 118 | 16 | Link Adaptation using the HT Control Field | 9.19.2 | T |  | C | JohnK | 06/1304r0 | 60 | Response to MRQ is not required to be sounding, and "Not sounding bit" shall be set for sonding PPDU contains MRQ. | This sentense shall be replaced by "When sender sets the MRQ bit, a sounding PPDU should be transmitted and not-sounding bits in HT-SIG shall indicate sounding. | Replace the paragraph in question with the text provided in 06/1304r1 |  | Link Adaptation | Beamforming & Adaptation | Proposed resolution is given in 06/1304r0. Backup material and explanation are given in 06/1303r0 | 7271, 4564, 1410, 6791, 11889 will be resolved together
7271 | Raissinia, Ali | 9.19.2 | 118 | 16-17 | T | N | 118 | 16 | Link Adaptation using the HT Control Field | 9.19.2 | DT |  | C | JohnK | 06/1304r0 | 60 | The phrase "When sender sets the MRQ bit, a response sounding PPDU should be transmitted and sounding bits in HT-SIG shall indicate this if the user wants to get information from more dimensions than the number of spatial streams actually used for PPDU submission." is confusing as though the MRQ bit causes a respond sounding PPDU to be transmitted by the responder. | The suggested new paragraph- "When the MRQ bit is set in the HT control field, the transmitted PPDU should be a sounding PPDU with appropriate sounding bits set in the HT-SIG field to indicate the need for information on more dimensions than the number of spatial streams actually used for the PPDU transmission." | Replace the paragraph in question with the text provided in 06/1304r1 |  | Link Adaptation | Beamforming & Adaptation | Proposed resolution is given in 06/1304r0. Backup material and explanation are given in 06/1303r0 | 7271, 4564, 1410, 6791, 11889 will be resolved together
11889 | Ketchum, John | 9.19.2 | 118 | 16-18 | E | N | 118 | 16 | Link Adaptation using the HT Control Field | 9.19.2 | T |  | C | JohnK | 06/1304r0 | 60 | Unclearly written | Replace paragraph with the following: +HTC frames with the MRQ bit set should be either transmitted in a sounding PPDU (a PPDU with the not sounding bit set to zero), or the ZLF Announcement bit in the +HTC frame should be set and the +HTX frame is followed by a ZLF. The number of HT-LTFs sent in the sounding PPDU or in the ZLF is determined by the number of extra spatial dimension (if any) for which information is required. | Replace the paragraph in question with the text provided in 06/1304r1 |  | Link Adaptation | Beamforming & Adaptation | Proposed resolution is given in 06/1304r0. Backup material and explanation are given in 06/1303r0 | 7271, 4564, 1410, 6791, 11889 will be resolved together
263 | Batra, Anuj | 20.3.6.3 | 221 | 14 | T | Y | 221 | 14 | Sounding PPDU for channel quality assessment | 20.3.6.3 | DT |  | C | JohnK | 06/1309r0 | 60 | The equation Nsts,max = min(Ntx,Nrx) is not correct. For example, if Nrx = 1, then the min(Ntx,Nrx) = 1, which would imply that Nsts,max = 1 according to the previous equation. But we know that we can transmit STBC encode payloads using a single receive chain. | Update equation as follows: Nss,max = min(Ntx, Nrx) | Replace 20.3.6.3 (21.3.12.3 in D1.03) with replacement text provided in 06/1309r3, which fixes this problem. |  | PHY Sounding | Beamforming & Adaptation | Proposed resolution is given in 06/1309r0. Backup material and explanation are given in 06/1310r0. | 263, 5073, 5074, 5075, 5076, 5077, 970 will be resolved together
969 | Erceg, Vinko | 20.3.6.3 | 221 | 15,16 | T | Y | 221 | 15 | Sounding PPDU for channel quality assessment | 20.3.6.3 | T |  | C | Joonsuk |  | 60 | In the sentence ".. when using a transmit steering matrix Qk.." change Qk to Qsteer_k. | Chang to : ".. when using a transmit steering matrix Qsteer_k , .. ." | Replace 20.3.6.3 (21.3.12.3 in D1.03) with replacement text provided in 06/1309r3, which fixes this problem. "orthonormal steering matrix" is not used in the new text. |  | PHY Sounding | Beamforming & Adaptation
970 | Erceg, Vinko | 20.3.6.3 | 221 | 17 | T | Y | 221 | 17 | Sounding PPDU for channel quality assessment | 20.3.6.3 | T |  | C | Joonsuk | 06/1309r0 | 60 | Change "orthonormal steering matrix" to "orthonormal spatial mapping matrix" | Change "orthonormal steering matrix" to "orthonormal spatial mapping matrix" | Replace 20.3.6.3 (21.3.12.3 in D1.03) with replacement text provided in 06/1309r3, which fixes this problem. "orthonormal steering matrix" is not used in the new text. |  | PHY Sounding | Beamforming & Adaptation | Proposed resolution is given in 06/1309r0. Backup material and explanation are given in 06/1310r0. | 263, 5073, 5074, 5075, 5076, 5077, 970 will be resolved together
5073 | Medvedev, Irina | 20.3.6.3 | 221 | 14 | T | Y | 221 | 14 | Sounding PPDU for channel quality assessment | 20.3.6.3 | T |  | C | JohnK | 06/1309r0 | 60 | Incorrect statement, can support more than min(Ntx,Nrx) space-time streams. For example Ntx=2, Nrx=1, Nss=1, Nsts=2 with STBC | Replace "N_STS,max" with "N_SS, max", replace "space time streams" with "spatial streams" | Replace 20.3.6.3 (21.3.12.3 in D1.03) with replacement text provided in 06/1309r3, which fixes this problem. |  | PHY Sounding | Beamforming & Adaptation | Proposed resolution is given in 06/1309r0. Backup material and explanation are given in 06/1310r0. | 263, 5073, 5074, 5075, 5076, 5077, 970 will be resolved together
5074 | Medvedev, Irina | 20.3.6.3 | 221 | 15-17 | T | Y | 221 | 15 | Sounding PPDU for channel quality assessment | 20.3.6.3 | T |  | C | JohnK | 06/1309r0 | 60 | Missing information | Include: "The maximum number of space time streams, N_STS,max, may be determined from N_SS,max and the STBC field of the HT-SIG, as shown in Table n70." | Replace 20.3.6.3 (21.3.12.3 in D1.03) with replacement text provided in 06/1309r3, which fixes this problem. |  | PHY Sounding | Beamforming & Adaptation | Proposed resolution is given in 06/1309r0. Backup material and explanation are given in 06/1310r0. | 263, 5073, 5074, 5075, 5076, 5077, 970 will be resolved together
5075 | Medvedev, Irina | 20.3.6.3 | 221 | 19-20 | T | Y | 221 | 19 | Sounding PPDU for channel quality assessment | 20.3.6.3 | T |  | C |  | 06/1309r0 | 60 | Staggered HT-LTFs are not defined | Replace "staggered" with "extension" or use "staggered preamble" instead | Replace 20.3.6.3 (21.3.12.3 in D1.03) with replacement text provided in 06/1309r3, which fixes this problem. |  | PHY Sounding | Beamforming & Adaptation | Proposed resolution is given in 06/1309r0. Backup material and explanation are given in 06/1310r0. | 263, 5073, 5074, 5075, 5076, 5077, 970 will be resolved together
5076 | Medvedev, Irina | 20.3.6.3 | 221 | 21 | T | Y | 221 | 21 | Sounding PPDU for channel quality assessment | 20.3.6.3 | T |  | C | JohnK | 06/1309r0 | 60 | Incorrect use | Replace "segmented" with "staggered preamble" | Replace 20.3.6.3 (21.3.12.3 in D1.03) with replacement text provided in 06/1309r3, which fixes this problem. |  | PHY Sounding | Beamforming & Adaptation | Proposed resolution is given in 06/1309r0. Backup material and explanation are given in 06/1310r0. | 263, 5073, 5074, 5075, 5076, 5077, 970 will be resolved together
5077 | Medvedev, Irina | 20.3.6.3 | 221 | 21 | T | Y | 221 | 21 | Sounding PPDU for channel quality assessment | 20.3.6.3 | T |  | C | JohnK | 06/1309r0 | 60 | Incorrect equation | Replace "Nss=Nsts,max" with "Nss,max=Nsts,max" | Replace 20.3.6.3 (21.3.12.3 in D1.03) with replacement text provided in 06/1309r3, which fixes this problem. |  | PHY Sounding | Beamforming & Adaptation | Proposed resolution is given in 06/1309r0. Backup material and explanation are given in 06/1310r0. | 263, 5073, 5074, 5075, 5076, 5077, 970 will be resolved together
878 | Emeott, Stephen | 9.19.1 | 118 | 5 | T | Y | 118 | 5 | Introduction (informative) | 9.19.1 | T |  | C |  |  | 60 | The terms "initiator" and "sender" seem to be used interchangably in this clause and in 9.19.1 (p 118, line 37). Given that the note on the bottom of page 118 says "bidirectional rquest/responses are permitted", it would be more clear to consistently use the term "sender" | Replace occurances of the term "Initiator" with "sender" in both 9.19.1 and 9.19.2 | Resolved by replacing occurrences of "initiator" and "responder" with "MFB requester" and MFB responder" as specified in 06/1302r3 |  | Link Adaptation | Beamforming & Adaptation |  | 6790, 878, 4776, 3992 would be resolved at once.
3992 | Kasher, Assaf | general |  |  | E | N | 0 |  | General | General | HE |  | C |  |  | 60 | In various sections in the discussion of beamforming stations the terms transmitter/receiver, requester/responder, beamformer/beamformee, are used. | One term should be used in all cases. Transmitter/Reciever should especially be avoided because they change through the flow. | Counter -- changes to usage are specified in 06/1302r3 which was adopted by the MAC ad hoc |  | General | Beamforming & Adaptation |  | 6790, 878, 4776, 3992 would be resolved at once.
4776 | McCann, Stephen | 9.19.1 | 118 | 6 | T | Y | 118 | 6 | Introduction (informative) | 9.19.1 | T |  | C |  |  | 60 | The term 'sender' has been used for the first time. I think this should be 'initiator STA' or another previously used definition | initiator STA' ?? | Resolved by replacing occurrences of "initiator" and "responder" with "MFB requester" and MFB responder" as specified in 06/1302r3 |  | Link Adaptation | Beamforming & Adaptation |  | 6790, 878, 4776, 3992 would be resolved at once.
6790 | Morioka, Yuichi | 9.19.1 9.19.2 9.19.3 9.20.1 9.20.3.1 7.1.3.8 |  |  | T | Y | 117 |  | Introduction (informative) | 9.19.1 | T |  | C |  |  | 60 | Terminology confusion. Initiator and responder would be defined as a relationship of TxOP operation. TxOP holder is originally called as "initiator" and other responding STAs are called as "responder(s)". However, in clauses for FLA, TxBF, "initiator" is used as "initiating STA of FLA (and/or TxBF), and "responder" is uded for "responding STA of FLA (and/or TxBF)" sometimes. | Use consistent terminology. | Terminology is cleaned up by changes specified in 06/1302r3, which was adopted by the MAC ad hoc |  | Link Adaptation | Beamforming & Adaptation |  | 6790, 878, 4776, 3992 would be resolved at once.
Note on B1: Adrian Stephens: Ed = provided by editor
Note on C1: Adrian Stephens: C = provided by commenter
Note on F1: Adrian Stephens: T = Technical E = Editorial
Note on H1: Adrian Stephens: Note: yellow shading shows that the ( C ) and ( Ed ) values differ.
Note on I1: Adrian Stephens: Note: yellow shading shows that the ( C ) and ( Ed ) values differ.
Note on K1: Adrian Stephens: Note: yellow shading shows that the ( C ) and ( Ed ) values differ.
Note on L1: Adrian Stephens: E = Editorial HE = Hard Editorial T = Technical ST=Technical requiring submission DT=Disputed Technical (no clear consensus)
Note on N1: Adrian Stephens: Resolution Status: R - rejected A - accepted L - alternate
Note on P1: Adrian Stephens: Document number of any related submission provided by comment (accept) or Assignee (alternate).
Note on U1: Adrian Stephens: Working version of draft containing change. Editor use only.

## Approved motion 61
CID | Name of Commenter(Ed) | Clause Number(C) | Page(C) | Line(C) | Type of Comment T/E(C) | Part of No Vote(Y/N) | Page(Ed) | Line(Ed) | Clause Title(Ed) | Clause(Ed) | Type E/HE/T/ST/DT(Ed) | Duplicate of CID | Resn Status | Assignee | Submission | TGn approval | Comment | Proposed Change | Resolution | Edited in draft | Topic lookup | Topic Group Lookup | Notes/Resolution | Related Comment
[17 empty] | This is a dummy entry. Please do not delete or sort out of the top of the sheet. This is a dummy entry. Please to not delete or sort out of the top of the sheet.This is a dummy entry. Please to not delete or sort out of the top of the sheet. This is a dummy entry. Please to not delete or sort out of the top of the sheet.This is a dummy entry. Please to not delete or sort out of the top of the sheet. This is a dummy entry. Please do not delete or sort out of the top of the sheet.This is a dummy entry. Please do not delete or sort out of the top of the sheet. This is a dummy entry. Please do not delete or sort out of the top of the sheet. | This is a dummy entry. Please do not delete or sort out of the top of the sheet. This is a dummy entry. Please to not delete or sort out of the top of the sheet.This is a dummy entry. Please to not delete or sort out of the top of the sheet. This is a dummy entry. Please to not delete or sort out of the top of the sheet.This is a dummy entry. Please to not delete or sort out of the top of the sheet. This is a dummy entry. Please do not delete or sort out of the top of the sheet.This is a dummy entry. Please do not delete or sort out of the top of the sheet. This is a dummy entry. Please do not delete or sort out of the top of the sheet. | This is a dummy entry. Please do not delete or sort out of the top of the sheet. This is a dummy entry. Please to not delete or sort out of the top of the sheet.This is a dummy entry. Please to not delete or sort out of the top of the sheet. This is a dummy entry. Please to not delete or sort out of the top of the sheet.This is a dummy entry. Please to not delete or sort out of the top of the sheet. This is a dummy entry. Please do not delete or sort out of the top of the sheet.This is a dummy entry. Please do not delete or sort out of the top of the sheet. This is a dummy entry. Please do not delete or sort out of the top of the sheet. |  | Dummy Entry |  |  | This is a dummy entry. Please do not delete or sort out of the top of the sheet. This is a dummy entry. Please to not delete or sort out of the top of the sheet.This is a dummy entry. Please to not delete or sort out of the top of the sheet. This is a dummy entry. Please to not delete or sort out of the top of the sheet.This is a dummy entry. Please to not delete or sort out of the top of the sheet. This is a dummy entry. Please do not delete or sort out of the top of the sheet.This is a dummy entry. Please do not delete or sort out of the top of the sheet. This is a dummy entry. Please do not delete or sort out of the top of the sheet.
3981 | Kasher, Assaf | 7.4.7.7 | 69 | 4 | T | Y | 69 | 4 | MIMO Uncompressed Steering Matrices frame | 7.4.7.7 | DT |  | A |  |  | 61 | There is no definition of Bandwidth in the Uncompresses steering matrices feedback messgae | Change table n37 to include the bandwidth (20/40) field | Accepted. It's already resolved in D1.03 by adding Channel Width in Table n39 |  | Beamforming | Beamforming & Adaptation |  | 3976
2311 | Ji, Lusheng | 7.4.7.7 | 70 | 5 | T | Y | 70 | 5 | MIMO Uncompressed Steering Matrices frame | 7.4.7.7 | ST |  | C | Gal |  | 61 | How is the choice of a 20MHz vs a 40MHz matrix format encoded? | Specify this | Countered Accepted. It's already resolved in D1.03 by adding Channel Width in Table n39 |  | Beamforming | Beamforming & Adaptation |  | 11986
3985 | Kasher, Assaf | 7.4.7.8 | 72 | 2 | T | Y | 72 | 2 | Compressed Steering Matrices Feedback frame | 7.4.7.8 | DT |  | C | Gal |  | 61 | There is no definition of bandwidth in the compressed steering matrices feedback message | Chagen table n44 to include the bandwidth (20/40) field | Countered Accepted. It's already resolved in D1.03 by adding Channel Width in Table n46 |  | Beamforming | Beamforming & Adaptation |  | 11986
Note on B1: Adrian Stephens: Ed = provided by editor
Note on C1: Adrian Stephens: C = provided by commenter
Note on F1: Adrian Stephens: T = Technical E = Editorial
Note on H1: Adrian Stephens: Note: yellow shading shows that the ( C ) and ( Ed ) values differ.
Note on I1: Adrian Stephens: Note: yellow shading shows that the ( C ) and ( Ed ) values differ.
Note on K1: Adrian Stephens: Note: yellow shading shows that the ( C ) and ( Ed ) values differ.
Note on L1: Adrian Stephens: E = Editorial HE = Hard Editorial T = Technical ST=Technical requiring submission DT=Disputed Technical (no clear consensus)
Note on N1: Adrian Stephens: Resolution Status: R - rejected A - accepted L - alternate
Note on P1: Adrian Stephens: Document number of any related submission provided by comment (accept) or Assignee (alternate).
Note on U1: Adrian Stephens: Working version of draft containing change. Editor use only.

## Approved motion 62
CID | Name of Commenter(Ed) | Clause Number(C) | Page(C) | Line(C) | Type of Comment T/E(C) | Part of No Vote(Y/N) | Page(Ed) | Line(Ed) | Clause Title(Ed) | Clause(Ed) | Type E/HE/T/ST/DT(Ed) | Duplicate of CID | Resn Status | Assignee | Submission | TGn approval | Comment | Proposed Change | Resolution | Edited in draft | Topic lookup | Topic Group Lookup | Notes/Resolution | Related Comment
[17 empty] | This is a dummy entry. Please do not delete or sort out of the top of the sheet. This is a dummy entry. Please to not delete or sort out of the top of the sheet.This is a dummy entry. Please to not delete or sort out of the top of the sheet. This is a dummy entry. Please to not delete or sort out of the top of the sheet.This is a dummy entry. Please to not delete or sort out of the top of the sheet. This is a dummy entry. Please do not delete or sort out of the top of the sheet.This is a dummy entry. Please do not delete or sort out of the top of the sheet. This is a dummy entry. Please do not delete or sort out of the top of the sheet. | This is a dummy entry. Please do not delete or sort out of the top of the sheet. This is a dummy entry. Please to not delete or sort out of the top of the sheet.This is a dummy entry. Please to not delete or sort out of the top of the sheet. This is a dummy entry. Please to not delete or sort out of the top of the sheet.This is a dummy entry. Please to not delete or sort out of the top of the sheet. This is a dummy entry. Please do not delete or sort out of the top of the sheet.This is a dummy entry. Please do not delete or sort out of the top of the sheet. This is a dummy entry. Please do not delete or sort out of the top of the sheet. | This is a dummy entry. Please do not delete or sort out of the top of the sheet. This is a dummy entry. Please to not delete or sort out of the top of the sheet.This is a dummy entry. Please to not delete or sort out of the top of the sheet. This is a dummy entry. Please to not delete or sort out of the top of the sheet.This is a dummy entry. Please to not delete or sort out of the top of the sheet. This is a dummy entry. Please do not delete or sort out of the top of the sheet.This is a dummy entry. Please do not delete or sort out of the top of the sheet. This is a dummy entry. Please do not delete or sort out of the top of the sheet. |  | Dummy Entry |  |  | This is a dummy entry. Please do not delete or sort out of the top of the sheet. This is a dummy entry. Please to not delete or sort out of the top of the sheet.This is a dummy entry. Please to not delete or sort out of the top of the sheet. This is a dummy entry. Please to not delete or sort out of the top of the sheet.This is a dummy entry. Please to not delete or sort out of the top of the sheet. This is a dummy entry. Please do not delete or sort out of the top of the sheet.This is a dummy entry. Please do not delete or sort out of the top of the sheet. This is a dummy entry. Please do not delete or sort out of the top of the sheet.
10323 | Kwak, Joe | Annex A | 269 | HTM12.1 | T | Y | 269 | 0 | PICS | Annex A | DT |  | R |  |  | 62 | Capability should be mandatory for HT-APs, optional otherwise. | Modify Status column accordingly. | Mandatory or optional status of a feature is not determined by PICS. No support in Beamforming ad hoc for making transmission of TxBF frames by APs mandatory. |  | PICS | Beamforming & Adaptation |  | 10323, 10324, 10325 would be resolved at once.
10324 | Kwak, Joe | Annex A | 269 | HTM12.2 | T | Y | 269 | 0 | PICS | Annex A | DT |  | R |  |  | 62 | Capability should be mandatory for all STAs.. | Modify Status column accordingly. | Mandatory or optional status of a feature is not determined by PICS. No support in Beamforming ad hoc for making reception of TxBF frames by STAs mandatory. |  | PICS | Beamforming & Adaptation |  | 10323, 10324, 10325 would be resolved at once.
10325 | Kwak, Joe | Annex A | 269 | HTM12.7 | T | Y | 269 | 0 | PICS | Annex A | DT |  | R |  |  | 62 | Capability should be mandatory for HT-APs, optional otherwise. | Modify Status column accordingly. | Mandatory or optional status of a feature is not determined by PICS. No support in Beamforming ad hoc for making support of calibration procedure byAPs mandatory. |  | PICS | Beamforming & Adaptation |  | 10323, 10324, 10325 would be resolved at once.
10327 | Kwak, Joe | Annex A | 269 | HTM14 | T | Y | 269 | 0 | PICS | Annex A | DT |  | R |  |  | 62 | Capability should be mandatory for all STAs.. | Modify Status column accordingly. | Rejected on the grounds that: ZLFs are defined as optional in the text, so optionality in the PICS is fully consistent with the text. Also, ZLFs should not be mandatory because they are only used for optional features and protection is provided for STAs that do not support them. |  | PICS | Beamforming |  |  | U
12008 | Basson, Gal | 7.1.3.8 | 20 | 4 | T | N | 20 | 4 | HT Control Field | 7.1.3.8 | DT |  | R | Solomon | 06/886 | 62 | Allow only one ZLF per announcement | Remove the sentence: "The value in the data field contains the number of ZLFs following a non ZLF+ HTC, if ZLF" Add the following sentence at end of this paragraph: "Allow only one ZLF per announcement" | Rejected on the grounds that we need multiple ZLFs to support antenna selection. |  | Frame Formats | Beamforming & Adaptation | Suggested resolution(Tomoya); Change "D" to "R" at column 'Resn Status'. Change 'Resolution' column; Rejected. Series of ZLFs would be allowed in Antenna Selection. In other cases, one ZLF per announcement, as described in 06/0886.
12009 | Basson, Gal | 9.21.2 Fig n46, n47 | 127 | 10, 12 | T | N | 127 | 10 | Procedure | 9.21.2 | DT |  | R | solomon | 06/886 | 62 | Allow only one ZLF per announcement | Remove "or ZLFs" | Rejected on the grounds that we need multiple ZLFs to support antenna selection. |  | Antenna Selection | Beamforming & Adaptation | Suggested resolution(Tomoya); Change "D" to "R" at column 'Resn Status'. Change 'Resolution' column; Rejected. Series of ZLFs would be allowed in Antenna Selection. In other cases, one ZLF per announcement, as described in 06/0886.
Note on B1: Adrian Stephens: Ed = provided by editor
Note on C1: Adrian Stephens: C = provided by commenter
Note on F1: Adrian Stephens: T = Technical E = Editorial
Note on H1: Adrian Stephens: Note: yellow shading shows that the ( C ) and ( Ed ) values differ.
Note on I1: Adrian Stephens: Note: yellow shading shows that the ( C ) and ( Ed ) values differ.
Note on K1: Adrian Stephens: Note: yellow shading shows that the ( C ) and ( Ed ) values differ.
Note on L1: Adrian Stephens: E = Editorial HE = Hard Editorial T = Technical ST=Technical requiring submission DT=Disputed Technical (no clear consensus)
Note on N1: Adrian Stephens: Resolution Status: R - rejected A - accepted L - alternate
Note on P1: Adrian Stephens: Document number of any related submission provided by comment (accept) or Assignee (alternate).
Note on U1: Adrian Stephens: Working version of draft containing change. Editor use only.

## Approved motion 63
CID | Name of Commenter(Ed) | Clause Number(C) | Page(C) | Line(C) | Type of Comment T/E(C) | Part of No Vote(Y/N) | Page(Ed) | Line(Ed) | Clause Title(Ed) | Clause(Ed) | Type E/HE/T/ST/DT(Ed) | Duplicate of CID | Resn Status | Assignee | Submission | TGn approval | Comment | Proposed Change | Resolution | Edited in draft | Topic lookup | Topic Group Lookup | Notes/Resolution | Related Comment
[17 empty] | This is a dummy entry. Please do not delete or sort out of the top of the sheet. This is a dummy entry. Please to not delete or sort out of the top of the sheet.This is a dummy entry. Please to not delete or sort out of the top of the sheet. This is a dummy entry. Please to not delete or sort out of the top of the sheet.This is a dummy entry. Please to not delete or sort out of the top of the sheet. This is a dummy entry. Please do not delete or sort out of the top of the sheet.This is a dummy entry. Please do not delete or sort out of the top of the sheet. This is a dummy entry. Please do not delete or sort out of the top of the sheet. | This is a dummy entry. Please do not delete or sort out of the top of the sheet. This is a dummy entry. Please to not delete or sort out of the top of the sheet.This is a dummy entry. Please to not delete or sort out of the top of the sheet. This is a dummy entry. Please to not delete or sort out of the top of the sheet.This is a dummy entry. Please to not delete or sort out of the top of the sheet. This is a dummy entry. Please do not delete or sort out of the top of the sheet.This is a dummy entry. Please do not delete or sort out of the top of the sheet. This is a dummy entry. Please do not delete or sort out of the top of the sheet. | This is a dummy entry. Please do not delete or sort out of the top of the sheet. This is a dummy entry. Please to not delete or sort out of the top of the sheet.This is a dummy entry. Please to not delete or sort out of the top of the sheet. This is a dummy entry. Please to not delete or sort out of the top of the sheet.This is a dummy entry. Please to not delete or sort out of the top of the sheet. This is a dummy entry. Please do not delete or sort out of the top of the sheet.This is a dummy entry. Please do not delete or sort out of the top of the sheet. This is a dummy entry. Please do not delete or sort out of the top of the sheet. |  | Dummy Entry |  |  | This is a dummy entry. Please do not delete or sort out of the top of the sheet. This is a dummy entry. Please to not delete or sort out of the top of the sheet.This is a dummy entry. Please to not delete or sort out of the top of the sheet. This is a dummy entry. Please to not delete or sort out of the top of the sheet.This is a dummy entry. Please to not delete or sort out of the top of the sheet. This is a dummy entry. Please do not delete or sort out of the top of the sheet.This is a dummy entry. Please do not delete or sort out of the top of the sheet. This is a dummy entry. Please do not delete or sort out of the top of the sheet.
989 | Erceg, Vinko | 9.19.4 | 119 | 15 | T | Y | 119 | 15 | Fast Link Adaptation using explicit feedback | 9.19.4 | ST |  | C | Vinko |  | 63 | Fast link adaptation is not defined, i.e. what is the slow link adaptation? | Describe fast link adaptation as opposed to slow link adaptation. | Counter: remove section as given in CID 1420 |  | Link Adaptation | Beamforming & Adaptation
1419 | Fischer, Matthew | 9.19.4 |  |  | T | Y | 119 |  | Fast Link Adaptation using explicit feedback | 9.19.4 | ST |  | R | Gal |  | 63 | If there is a combination of channel feedback information and MFB (MCS feedback) returned by a device as feedback information, then what is the transmitter supposed to do or allowed to do? | Define the rules of precedence when a device receives both CSI and MCS feedback information within a single frame: explicitly state that the transmitter is free to do whatever it wishes with both MCS feedback and CSI feedback (i.e. use, ignore, modify) | Rejected because: Nowhere within the draft is it defined what the requester does with the MFB. Therefore there is no need to specifcally say it can do whatever it wants |  | Link Adaptation | Beamforming & Adaptation |  | 3989
1420 | Fischer, Matthew | 9.19.4 | 119 | 19 | T | Y | 119 | 19 | Fast Link Adaptation using explicit feedback | 9.19.4 | T |  | C | JohnK |  | 63 | do we need to mention the other possible ways that this feedback is returned? Is the intent here simply to describe the case of "fast" linke adaptation? If so, then the other mechanisms need not be stated, but this sentence should then be qualified with the fact that fast link adaptation is being described (I know that the subclause header sort of says that, but...) | start the sentence on line 19 with "For fast link adaptation, this frame may be" | Counter is to remove 9.19.4 (9.16.4 in D1.03) entirely. The section mixes up link adaptation and explicit feedback in a confusing manner that adds nothing to the section. These two mechanisms should be addressed separately in the text, as they are already in 9.16.1, 9.16.2, 9.16.3, and 9.17.3 |  | Link Adaptation | Beamforming & Adaptation | Suggested Resolution: (John K.): Remove section 9.19.4 (9.21.4 in D1.01). The section mixes up link adaptation and explicit feedback in a confusing manner that adds nothing to the section. These two mechanisms should be addressed separately in the text. | 4563, 7833
1421 | Fischer, Matthew | 9.19.4 | 119 | 20 | T | Y | 119 | 20 | Fast Link Adaptation using explicit feedback | 9.19.4 | T |  | C | Matthew Fischer |  | 63 | is this feedback allowed even when the RDG bit has not been set? If so, we should make an explicit statement that this is allowed - otherwise, there is potential confusion regarding the fact that this frame is being transmitted in the absence of an RDG grant. | specifically state that the QOSNULL+HTC+MA may be sent even though no RDG grant has been provided - if there are restrictions regarding TXOP limit, this needs to be mentioned as well. | Counter: remove section as resolved in CID1420 |  | Link Adaptation | Beamforming & Adaptation | ER | Resolution is incomplete. The editor doesn't know how to action "this needs to be mentioned as well".
7274 | Raissinia, Ali | 9.19.4 | 119 | 15 | T | Y | 119 | 15 | Fast Link Adaptation using explicit feedback | 9.19.4 | DT |  | A |  |  | 63 | The standard includes two separate schemes to handle the fast link adaptation requirement. The text in section 9.19.2 can be more efficient in terms of its usage during the TXOP. so keep this option. This also reduces interoperability issues and additional complexities. | Remove all text associated with 9.19.4, fast link adaptation using explicit feedback. | Accepted. Delete 9.19.4 (9.16.4 in D1.03) entirely |  | Link Adaptation | Beamforming & Adaptation
7652 | Stephens, Adrian | 9.19.4 |  |  | T | N | 119 |  | Fast Link Adaptation using explicit feedback | 9.19.4 | DT |  | C | JohnK |  | 63 | this subclause reads oddly - it introduces link adpatation which has just been defined in previous sections | Replace heading with "Fast link adaptation using CSI feedback" and delete the first two paragraphs. | Counter is to remove 9.19.4 (9.16.4 in D1.03) entirely. The section mixes up link adaptation and explicit feedback in a confusing manner that adds nothing to the section. These two mechanisms should be addressed separately in the text, as they are already in 9.16.1, 9.16.2, 9.16.3, and 9.17.3 |  | Link Adaptation | Beamforming & Adaptation | Study for CSI/Uncompressed/Compressed V matrix feedback | 1420
3989 | Kasher, Assaf | 9.19.2 | 118 |  | T | Y | 118 |  | Link Adaptation using the HT Control Field | 9.19.2 | DT |  | C | Gal | 06/1404r0 | 63 | When an MCS feedback comes in the same PPDU as a steering matrices feedback, can the requester of the MFB assume that the MCS choice is based on the assumption that it will use these steering matrices? | Add a sentence saying that if the MCS feedback is in the same PPDU as a compressed or uncompressed steering matrices feedback the MCS assumes the transmitter will use the steering vector for transmission | Add the following paragraph after the paragraph starting on line line 7 of page 108 (D1.03): "If the MCS feedback is in the same PPDU as a MIMO non-compressed steering management action frame or a MIMO compressed steering management action frame, the MFB responder shall estimate the recommended MCS under the assumption that the MFB requester will apply the steering matrices contained in the message." |  | Link Adaptation | Beamforming & Adaptation
Note on B1: Adrian Stephens: Ed = provided by editor
Note on C1: Adrian Stephens: C = provided by commenter
Note on F1: Adrian Stephens: T = Technical E = Editorial
Note on H1: Adrian Stephens: Note: yellow shading shows that the ( C ) and ( Ed ) values differ.
Note on I1: Adrian Stephens: Note: yellow shading shows that the ( C ) and ( Ed ) values differ.
Note on K1: Adrian Stephens: Note: yellow shading shows that the ( C ) and ( Ed ) values differ.
Note on L1: Adrian Stephens: E = Editorial HE = Hard Editorial T = Technical ST=Technical requiring submission DT=Disputed Technical (no clear consensus)
Note on N1: Adrian Stephens: Resolution Status: R - rejected A - accepted L - alternate
Note on P1: Adrian Stephens: Document number of any related submission provided by comment (accept) or Assignee (alternate).
Note on U1: Adrian Stephens: Working version of draft containing change. Editor use only.

## Approved Motion 34
CID | Name of Commenter(Ed) | Clause Number(C) | Page(C) | Line(C) | Type of Comment T/E(C) | Part of No Vote(Y/N) | Page(Ed) | Line(Ed) | Clause Title(Ed) | Clause(Ed) | Type E/HE/T/ST/DT(Ed) | Duplicate of CID | Resn Status | Assignee | Submission | TGn approval | Comment | Proposed Change | Resolution | Edited in draft | Topic lookup | Topic Group Lookup | Notes/Resolution | Related Comment
7556 | Stephens, Adrian | 3 |  |  | T | N | 2 |  | Definitions | 3 | ST |  | C |  |  | 34 | Add definition of term beamformee, or replace with a better term (e.g. beamformed receiver) |  | Gen AdHoc: Transfer to Beamforming: New definition is defined in the new draft D1.01. |  | General | Beamforming & Adaptation |  |  | U
3681 | Kandala, Srinivas | 4 |  |  | T | Y | 3 |  | Abbreviations and acronyms | 4 | ST |  | C |  |  | 34 | Add MCMR to clause 4 | As suggested | Gen AdHoc: Thinks it may be called BF&LA adhoc group: MIMO Chanel Measurement Report….Transfer to BeamForming group to ensure consistency. : The definition of MCMR is included in the new draft D 1.01 |  | General | Beamforming & Adaptation |  |  | U
6836 | Myles, Andrew | 5.4.9.2 | 10 | 22 | T | Y | 10 | 22 | Transmit beamforming | 5.4.9.2 | ST |  | A |  |  | 34 | The text states, "MIMO technology is used to meet the high throughput requirements" Questions: * "Used" by what? * Which "high throughput requirements"? | Clarify | Accept 1103 |  | Beamforming | Beamforming & Adaptation | Proposed change in 1103 resolves this comment | 1103
1103 | Fischer, Matthew | 5.4.9.2 | 10 | 22 | T | Y | 10 | 22 | Transmit beamforming | 5.4.9.2 | T |  | A |  |  | 34 | wording is akward | Delete first senetcne since iirelevant. Move last sentence to be first |  |  | Beamforming | Beamforming & Adaptation
761 | Durand, Roger | 5.4.9.3 |  |  | T | Y | 10 |  | Antenna selection | 5.4.9.3 | T |  | A |  |  | 34 | simply a better definition , with less words | Elimnate the words "possibly time varient" and "it is diversity techniques" from the paragraph | Addressed in D1.01 |  | Antenna Selection | Beamforming & Adaptation
Note on B1: Adrian Stephens: Ed = provided by editor
Note on C1: Adrian Stephens: C = provided by commenter
Note on F1: Adrian Stephens: T = Technical E = Editorial
Note on H1: Adrian Stephens: Note: yellow shading shows that the ( C ) and ( Ed ) values differ.
Note on I1: Adrian Stephens: Note: yellow shading shows that the ( C ) and ( Ed ) values differ.
Note on K1: Adrian Stephens: Note: yellow shading shows that the ( C ) and ( Ed ) values differ.
Note on L1: Adrian Stephens: E = Editorial HE = Hard Editorial T = Technical ST=Technical requiring submission DT=Disputed Technical (no clear consensus)
Note on N1: Adrian Stephens: Resolution Status: R - rejected A - accepted L - alternate
Note on P1: Adrian Stephens: Document number of any related submission provided by comment (accept) or Assignee (alternate).
Note on U1: Adrian Stephens: Working version of draft containing change. Editor use only.

## Approved Motion 20
CID | Name of Commenter(Ed) | Clause Number(C) | Page(C) | Line(C) | Type of Comment T/E(C) | Part of No Vote(Y/N) | Page(Ed) | Line(Ed) | Clause Title(Ed) | Clause(Ed) | Type E/HE/T/ST/DT(Ed) | Duplicate of CID | Resn Status | Assignee | Submission | TGn approval | Comment | Proposed Change | Resolution | Edited in draft | Topic lookup | Topic Group Lookup | Notes/Resolution | Related Comment
4200 | Kneckt, Jarkko | 7.3.2.47.6 | 48 | new line after 1 | T | Y | 48 | 1 | Transmit Beamforming Capability | 7.3.2.47.6 | T |  | A |  |  | 20 | The purpose of the table is not defined | Insert line 2 with text "The subfields of the TxBF Capability Field are defined in Table n19." |  |  | Beamforming | Beamforming & Adaptation
4204 | Kneckt, Jarkko | 7.3.2.47.7 | 51 | new line after 1 | T | Y | 51 | 1 | Antenna Selection Capability | 7.3.2.47.7 | T |  | A |  |  | A | The purpose of the table is not defined | Insert line 2 with text "The subfields of the Antenna Selection Capability Field are defined in Table n20." |  |  | Antenna Selection | Beamforming & Adaptation
3805 | Kandala, Srinivas | 7.4.7.4 |  |  | T | Y | 59 |  | MIMO Channel Measurement frame | 7.4.7.4 | T |  | A |  |  | 20 | Indicate the units of Sinze in Table n24 - I think it is Octets | As suggested |  |  | Beamforming | Beamforming & Adaptation
4302 | Lee, Dongjun | 7.4.7.4 |  |  |  | N | 59 |  | MIMO Channel Measurement frame | 7.4.7.4 | T |  | A |  |  | 20 | No description for the acronym MCMR in Table n24 is available. | Add 'MCMR - MIMO Channel Measurement Report' at an appropriate place under Clause 4. | Ed: Commenter did not provide T/E classification. Assuming T is the response. |  | Beamforming | Beamforming & Adaptation
2252 | Ji, Lusheng | 7.4.7.4 | 60 | 2 | T | Y | 60 | 2 | MIMO Channel Measurement frame | 7.4.7.4 | T |  | A |  |  | 20 | units of size are not given. Some are bits(?), some are octets | State the units for each | Change label of fourth column to "Size (octets)" |  | Beamforming | Beamforming & Adaptation
2266 | Ji, Lusheng | 7.4.7.5 | 62 | 13 | T | Y | 62 | 13 | Reciprocity Correction frame | 7.4.7.5 | T |  | A |  |  | 20 | units of size are not given. Some are bits(?), some are octets | State the units for each | Change label of fourth column to "Size (octets)" |  | Beamforming | Beamforming & Adaptation
3811 | Kandala, Srinivas | 7.4.7.5 |  |  | T | Y | 62 |  | Reciprocity Correction frame | 7.4.7.5 | T |  | A |  |  | 20 | Indicate the units of Size in Table n27 - I think it is Octets | As suggested | Change label of fourth column to "Size (octets)" |  | Beamforming | Beamforming & Adaptation
3813 | Kandala, Srinivas | 7.4.7.6 |  |  | T | Y | 63 |  | MIMO CSI Matrices frame | 7.4.7.6 | T |  | A |  |  | 20 | Would it be possible for the text to somehow refer to figure n27, table n30, table n31 etc. If not delete unreferenced tables and figures. If the text doesn’t need to refer them they should not be required. | As suggested | Direct the editor to insert appropriate references to Tabls and Figures |  | Beamforming | Beamforming & Adaptation
3815 | Kandala, Srinivas | 7.4.7.6 |  |  | T | Y | 63 |  | MIMO CSI Matrices frame | 7.4.7.6 | T |  | A |  |  | 20 | Indicate the units of Size in Table n29 - I think it is Octets | As suggested | Change label of fourth column to "Size (octets)" |  | Beamforming | Beamforming & Adaptation
3976 | Kasher, Assaf | 7.4.7.6 | 64 | 7 | T | Y | 64 | 7 | MIMO CSI Matrices frame | 7.4.7.6 | DT |  | A |  |  | 20 | There is no definition of Bandwidth in the CSI matrices message | Chagne B6 in table n27 to BW 20/40MHz | Change B6 in Figure n27 to BW 20/40MHz |  | Beamforming | Beamforming & Adaptation
2288 | Ji, Lusheng | 7.4.7.6 | 67 | 1 | T | Y | 67 | 1 | MIMO CSI Matrices frame | 7.4.7.6 | T |  | A |  |  | 20 | Start with -26 or -28? Some places in draft start with -28 (e.g., Fig n24, n26), others start -26. | Be consistent | Change "26" to "28" in Table n33 |  | Beamforming | Beamforming & Adaptation
978 | Erceg, Vinko | 7.4.7.7 | 71 | Table n40 | T | Y | 71 | 1 | MIMO Uncompressed Steering Matrices frame | 7.4.7.7 | ST |  | A |  |  | 20 | It may be useful to include SNR value for each spatial stream with the non compressed V matrix feedback 20 MHz. Now only one average value is specified. | Change SNR row in the Table n40: Field: SNR per Stream; Size: Nc x 8 bits; Meaning: Average Signal to Noise Ratio for each spatial stream in the STA sending the report (ordering: SNR stream 1, … , SNR stream Nc). | Add those rows as suggested. |  | Beamforming | Beamforming & Adaptation
979 | Erceg, Vinko | 7.4.7.7 | 71 | Table n41 | T | Y | 71 | 4 | MIMO Uncompressed Steering Matrices frame | 7.4.7.7 | ST |  | A |  |  | 20 | It may be useful to include SNR value for each spatial stream with the non compressed V matrix feedback 40 MHz. Now only one average value is specified. | Change SNR row in the Table n41: Field: SNR per Stream; Size: Nc x 8 bits; Meaning: Average Signal to Noise Ratio for each spatial stream in the STA sending the report (ordering: SNR stream 1, … , SNR stream Nc). | Add those rows as suggested. |  | Beamforming | Beamforming & Adaptation |  | 978
2333 | Ji, Lusheng | 7.4.7.8 | 74 | 1 | T | Y | 74 | 1 | Compressed Steering Matrices Feedback frame | 7.4.7.8 | T |  | A |  |  | 20 | V(f) is unspecified | relate this to Nc and Nr | Change the label of the first column of the Table n46 to "Size of V (Nr x Nc)" |  | Beamforming | Beamforming & Adaptation
2334 | Ji, Lusheng | 7.4.7.8 | 74 | 1 | T | Y | 74 | 1 | Compressed Steering Matrices Feedback frame | 7.4.7.8 | T |  | A |  |  | 20 | this makes it seem like Nc and Nr can have values up to 4. Yet they are defined as only two bits. | Suggest definition of Nc and Nr be fixed to allow values of 1-4 instead of 0-3 | Instruct the editor to add a note to the Tables n44, stating that Nc and Nr are encoded as 00 => 1; 10 => 2; 01 => 3; 11 =>4 |  | Beamforming | Beamforming & Adaptation |  | 2278
2346 | Ji, Lusheng | 7.4.7.9 | 75 | 22 | T | Y | 75 | 22 | Antenna Selection Indices Feedback Frame | 7.4.7.9 | T |  | A |  |  | 20 | units of size are not given. | State the units for each | Change label of fourth column to "Size (octets)" |  | Antenna Selection | Beamforming & Adaptation
7226 | Raissinia, Ali | 7.1.3.8 | 20 | 2 to 4 | T | N | 20 | 2 | HT Control Field | 7.1.3.8 | ST |  | C |  |  | 20 | The statement " In the Transmit/Receive Antenna Selection Sounding Indication command, the value in the data field contains the remaining number of sounding frames following the current one, if a staggered sounding PPDU is used." implies as if the staggered sounding frame is also possible with non-ZLF sounding frames. If so, please clarify both possibilities in the text. and If not, limit the staggered sounding to ZLF frames. | Better clarify the intention. | Resolved in the previous comment 11887 |  | Frame Formats | Beamforming & Adaptation
2262 | Ji, Lusheng | 7.4.7.4 | 62 | 3 | T | Y | 62 | 3 | MIMO Channel Measurement frame | 7.4.7.4 | T |  | C |  |  | 20 | "In the mandatory configuration…" | Mandatory belongs in PICS, not here. Change to "In the configuration with…" | Replace "In the mandator configuration…" with "For example.." |  | Beamforming | Beamforming & Adaptation
2287 | Ji, Lusheng | 7.4.7.6 | 66 | 1 | T | Y | 66 | 1 | MIMO CSI Matrices frame | 7.4.7.6 | ST |  | C |  |  | 20 | How is the choice of a 20MHz vs a 40MHz matrix format encoded? | Specify this | Resolved in the previous comment 3976 |  | Beamforming | Beamforming & Adaptation |  | 3976
663 | CYPHER, DAVID | 7.4.7.7 | 68 | 8 | T | Y | 68 | 8 | MIMO Uncompressed Steering Matrices frame | 7.4.7.7 | T |  | C |  |  | 20 | Is it MIMO Uncompressed Steering Matrices Message or MIMO Uncompressed? | Use one term consistently, add "Steering Matrices Message" perceding management action frame | Change to "MIMO Uncompressed Steering Matrices measurement action Frame" |  | Beamforming | Beamforming & Adaptation
12108 | Hart, Brian | 7.4.7.8 | 75 | 1 | E | N | 75 | 1 | Compressed Steering Matrices Feedback frame | 7.4.7.8 | T |  | C |  |  | 20 | There is no equivalent of table n42 in this section | Create an equivalent of table n42 in this section. | Ed: reclassified as technical.: Instruct editor to include the sentence at the line 10 in page 75 that "The number of subcarriers sent Ns is a function of Ng and whether matrices for 40MHz or 20MHz are sent. The values of Ns for all the options is shown in Table n42." |  | Beamforming | Beamforming & Adaptation
Note on B1: Adrian Stephens: Ed = provided by editor
Note on C1: Adrian Stephens: C = provided by commenter
Note on F1: Adrian Stephens: T = Technical E = Editorial
Note on H1: Adrian Stephens: Note: yellow shading shows that the ( C ) and ( Ed ) values differ.
Note on I1: Adrian Stephens: Note: yellow shading shows that the ( C ) and ( Ed ) values differ.
Note on K1: Adrian Stephens: Note: yellow shading shows that the ( C ) and ( Ed ) values differ.
Note on L1: Adrian Stephens: E = Editorial HE = Hard Editorial T = Technical ST=Technical requiring submission DT=Disputed Technical (no clear consensus)
Note on N1: Adrian Stephens: Resolution Status: R - rejected A - accepted L - alternate
Note on P1: Adrian Stephens: Document number of any related submission provided by comment (accept) or Assignee (alternate).
Note on U1: Adrian Stephens: Working version of draft containing change. Editor use only.

## Approved Motion 21
CID | Name of Commenter(Ed) | Clause Number(C) | Page(C) | Line(C) | Type of Comment T/E(C) | Part of No Vote(Y/N) | Page(Ed) | Line(Ed) | Clause Title(Ed) | Clause(Ed) | Type E/HE/T/ST/DT(Ed) | Duplicate of CID | Resn Status | Assignee | Submission | TGn approval | Comment | Proposed Change | Resolution | Edited in draft | Topic lookup | Topic Group Lookup | Notes/Resolution | Related Comment
3709 | Kandala, Srinivas | 7.1.3.8 | 20 | 3 | T | Y | 20 | 3 | HT Control Field | 7.1.3.8 | ST |  | R |  |  | 21 | Does the "current one" point to the use of the received frame as a sounding frame? Does this imply that non-ZLFs can be used as sounding frames? | Clarify how non-ZLFs are used for sounding? | Rejected on the grounds that any packet with not-sounding bit set to 0 can be a sounding packet. The definition of sounding packet is in clause 20.3.6. |  | Frame Formats | Beamforming & Adaptation
2161 | Ji, Lusheng | 7.3.2.47.6 | 47 | 2 | T | Y | 47 | 2 | Transmit Beamforming Capability | 7.3.2.47.6 | ST |  | R |  |  | 21 | Capability should be provided for fixed beam forming, using a directed matrix rather than implicit or explicit channel sounding. | Modify language to add option to create arbitrary beam from matrix passed down from a higher layer [than the PHY]. | Rejected to the grounds that the spec already specified it. |  | Beamforming | Beamforming & Adaptation | Contact commenter to solicit input
772 | Durand, Roger | 7.3.2.47.6 |  |  | T | Y | 47 |  | Transmit Beamforming Capability | 7.3.2.47.6 | ST |  | R |  |  | 21 | is this critical or "best effort" | what is the priority for beamforming functions(sounding, negotiation, calibration, etc…) | Rejected on the grounds htat it is not sufficiently specific |  | Beamforming | Beamforming & Adaptation | Rejected on the grounds htat it is not sufficiently specific
472 | Chaplin, Clint | 7.3.2.47.6 | 49 |  | T | Y | 49 |  | Transmit Beamforming Capability | 7.3.2.47.6 | T |  | R |  |  | 21 | "beamformee"? We need a better term here, and in the other 7 places this term is being used. | Find a better term. | Rejected on the grounds that BF&LA adhoc group agreed that beamformer and beamformee are appropriate terms to use. |  | Beamforming | Beamforming & Adaptation | Solicit input from commenter
2250 | Ji, Lusheng | 7.4.7.4 | 59 | 18 | T | Y | 59 | 18 | MIMO Channel Measurement frame | 7.4.7.4 | DT |  | R |  |  | 21 | 11k defined a structure for measurement requests and responses. This amendment should use it rather than inventing yet another mechanism to do the same | MIMO Channel Measurement belongs as an application of the Radio Measurement Request/Response Action frames, defined in 7.4.5.1 and 7.4.5.2 (in 11k). The definition of the Measurement Request belongs in the Measurement Request element, defined in a sub-clause in 7.3.2.21. The definition of the Measurement Report belongs in the Measurement Report Element, defined in a sub-clause in 7.3.2.22. | Rejected on the grounds that these MA frames will end up in the proper places in their respective clauses when integrated into the baseline 802.11 |  | Beamforming | Beamforming & Adaptation
2264 | Ji, Lusheng | 7.4.7.4 | 59 | 18 | T | Y | 59 | 18 | MIMO Channel Measurement frame | 7.4.7.4 | DT |  | R |  |  | 21 | 11k defined a structure for measurement requests and responses. This amendment should use it rather than inventing yet another mechanism to do the same | Reciprocity Correction Measurement belongs as an application of the Radio Measurement Request/Response Action frames, defined in 7.4.5.1 and 7.4.5.2 (in 11k). The definition of the Measurement Request belongs in the Measurement Request element, defined in a sub-clause in 7.3.2.21. The definition of the Measurement Report belongs in the Measurement Report Element, defined in a sub-clause in 7.3.2.22. | Rejected on the grounds that these MA frames will end up in the proper places in their respective clauses when integrated into the baseline 802.11 |  | Beamforming | Beamforming & Adaptation
2261 | Ji, Lusheng | 7.4.7.4 | 61 | 9 | T | Y | 61 | 9 | MIMO Channel Measurement frame | 7.4.7.4 | ST |  | R |  |  | 21 | encoding not given for the coefficients | Reference 7.1.1 for encoding conventions | Rejected on the grounds that the encoding is specified in the text as two's complement. Commenter should submit clarifying comments |  | Beamforming | Beamforming & Adaptation
7130 | Perahia, Eldad | 7.4.7.4 | 62 | 3 | T | N | 62 | 3 | MIMO Channel Measurement frame | 7.4.7.4 | DT |  | R |  |  | 21 | This is not a mandatory configuration | change "In the mandatory configuration with Ns = 114…" to "With Ns = 114…" | Rejected on the grounds that this is fixed by resolution to 2262 |  | Beamforming | Beamforming & Adaptation |  | 2262
4749 | McCann, Stephen | 7.4.7.5 | 63 | 10 | T | Y | 63 | 10 | Reciprocity Correction frame | 7.4.7.5 | T |  | R |  |  | 21 | Doesn't the use of the sub-carrier numbers -28, +28 in Figure n26, specifically refer to HT 20MHz operation. For non-HT operation, I understand the number of sub-carriers is only 26 for 20MHz operation. | Clarification is potentially required for the 26, 28 sub carrier cases. | Rejected on the grounds that reciprocity correction is not support in non-HT frames |  | Beamforming | Beamforming & Adaptation
2271 | Ji, Lusheng | 7.4.7.6 | 63 | 13 | T | Y | 63 | 13 | MIMO CSI Matrices frame | 7.4.7.6 | DT |  | R |  |  | 21 | 11k defined a structure for measurement requests and responses. This amendment should use it rather than inventing yet another mechanism to do the same | MIMO CSI Matrices belongs as an application of the Radio Measurement Request/Response Action frames, defined in 7.4.5.1 and 7.4.5.2 (in 11k). The definition of the Measurement Request belongs in the Measurement Request element, defined in a sub-clause in 7.3.2.21. The definition of the Measurement Report belongs in the Measurement Report Element, defined in a sub-clause in 7.3.2.22. | Rejected on the grounds that these MA frames will end up in the proper places in their respective clauses when integrated into the baseline 802.11 |  | Beamforming | Beamforming & Adaptation
12097 | Hart, Brian | 7.4.7.6 | 67 | 1 | T | Y | 67 | 1 | MIMO CSI Matrices frame | 7.4.7.6 | ST |  | R |  |  | 21 | Once the CSI matrices report is extended to 56 tones, it is not described how the CSI matrices report might apply to legacy 52-tone packets | Provide a mode for reporting CSI matrices for legacy packet formats | We don't support such mechanism for lagacy packet. Channel sounding packet operates in HT mode. |  | Beamforming | Beamforming & Adaptation
2339 | Ji, Lusheng | 7.4.7.8 | 74 | 13 | T | Y | 74 | 13 | Compressed Steering Matrices Feedback frame | 7.4.7.8 | T |  | R |  |  | 21 | reference 7.1.1 for bit ordering | Make change indicated in comment | Bit ordering is defined from LSB to MSB |  | Beamforming | Beamforming & Adaptation
11461 | Marshall, Bill | 7.4.7.8 | 74 | 13 | T | Y | 74 | 13 | Compressed Steering Matrices Feedback frame | 7.4.7.8 | T |  | R |  |  | 21 | reference 7.1.1 for bit ordering | as in comment | Bit ordering is defined from LSB to MSB |  | Beamforming | Beamforming & Adaptation
2342 | Ji, Lusheng | 7.4.7.9 | 75 | 18 | T | Y | 75 | 18 | Antenna Selection Indices Feedback Frame | 7.4.7.9 | DT |  | R |  |  | 21 | 11k defined a structure for measurement requests and responses. This amendment should use it rather than inventing yet another mechanism to do the same | Antenna Selection Indices belongs as an application of the Radio Measurement Request/Response Action frames, defined in 7.4.5.1 and 7.4.5.2 (in 11k). The definition of the Measurement Request belongs in the Measurement Request element, defined in a sub-clause in 7.3.2.21. The definition of the Measurement Report belongs in the Measurement Report Element, defined in a sub-clause in 7.3.2.22. | Rejected on the grounds that these MA frames will end up in the proper places in their respective clauses when integrated into the baseline 802.11 |  | Antenna Selection | Beamforming & Adaptation
Note on B1: Adrian Stephens: Ed = provided by editor
Note on C1: Adrian Stephens: C = provided by commenter
Note on F1: Adrian Stephens: T = Technical E = Editorial
Note on H1: Adrian Stephens: Note: yellow shading shows that the ( C ) and ( Ed ) values differ.
Note on I1: Adrian Stephens: Note: yellow shading shows that the ( C ) and ( Ed ) values differ.
Note on K1: Adrian Stephens: Note: yellow shading shows that the ( C ) and ( Ed ) values differ.
Note on L1: Adrian Stephens: E = Editorial HE = Hard Editorial T = Technical ST=Technical requiring submission DT=Disputed Technical (no clear consensus)
Note on N1: Adrian Stephens: Resolution Status: R - rejected A - accepted L - alternate
Note on P1: Adrian Stephens: Document number of any related submission provided by comment (accept) or Assignee (alternate).
Note on U1: Adrian Stephens: Working version of draft containing change. Editor use only.

## Approved Motion 29
CID | Name of Commenter(Ed) | Clause Number(C) | Page(C) | Line(C) | Type of Comment T/E(C) | Part of No Vote(Y/N) | Page(Ed) | Line(Ed) | Clause Title(Ed) | Clause(Ed) | Type E/HE/T/ST/DT(Ed) | Duplicate of CID | Resn Status | Assignee | Submission | TGn approval | Comment | Proposed Change | Resolution | Edited in draft | Topic lookup | Topic Group Lookup | Notes/Resolution | Related Comment
3870 | Kandala, Srinivas | 9.19.1 | 117 |  | T | Y | 117 |  | Introduction (informative) | 9.19.1 | T |  | A |  |  | 29 | Remove "(informative)" from the title. | As suggested |  |  | Link Adaptation | Beamforming & Adaptation
1408 | Fischer, Matthew | 9.19.2 | 118 | 10 | T | Y | 118 | 10 | Link Adaptation using the HT Control Field | 9.19.2 | T |  | A |  |  | 29 | MRQ bits implies more than one - change to singular | change "MRQ bits" to "MRQ bit" |  |  | Link Adaptation | Beamforming & Adaptation
1409 | Fischer, Matthew | 9.19.2 | 118 | 15 | T | Y | 118 | 15 | Link Adaptation using the HT Control Field | 9.19.2 | T |  | A |  |  | 29 | let's be clear about the intent here - if all MPDU within an A-MPDU have the MRQ bit set, then there is only one giant, aggregated, repeated request | Add the following sentence to the end of the paragraph: "The appearance of more than one instance of an HTC field with the MRQ bit set within a single PPDU shall be interpreted by the receiver as a single request for MCS feedback." |  |  | Link Adaptation | Beamforming & Adaptation
1412 | Fischer, Matthew | 9.19.2 | 118 | 28 | T | Y | 118 | 28 | Link Adaptation using the HT Control Field | 9.19.2 | T |  | A |  |  | 29 | "the MRS" is not specific enough | change "the MRS" and all text following it to the end of the paragraph to "the MRS value of the sounding frame for which the computation was abandoned." |  |  | Link Adaptation | Beamforming & Adaptation
1413 | Fischer, Matthew | 9.19.2 | 118 | 32 | T | Y | 118 | 32 | Link Adaptation using the HT Control Field | 9.19.2 | T |  | A |  |  | 29 | "the MRS" is not specific enough | change "the MRS" and all text following it to the end of the paragraph to "the MRS value of the sounding frame from which the MCS was computed." |  |  | Link Adaptation | Beamforming & Adaptation
1414 | Fischer, Matthew | 9.19.2 | 118 | 34 | T | Y | 118 | 34 | Link Adaptation using the HT Control Field | 9.19.2 | T |  | A |  |  | 29 | Make the language comform to specification requirements | Change "If the responder" to "If a STA" and change "it sets" to "it shall set" |  |  | Link Adaptation | Beamforming & Adaptation
880 | Emeott, Stephen | 9.19.2 | 118 | 37 | T | Y | 118 | 37 | Link Adaptation using the HT Control Field | 9.19.2 | ST |  | A |  |  | 29 | The restriction that the final data frame of a TXOP shall not include a MRQ if there is insufficient time remaining for a response seems unnecessary, given that existing TXOP rules prohibit a data frame requriing an immediate response from being transmitted if the TXOP lacks time for the immediate response. According to clause 9.19.1, the MFB transmitted in response to a MRQ may be transmitted by the recipient in a follow up TXOP. Hence, if the MRQ bit is set in the final frame of a TXOP, it could serve as an implicit request by the sender that the recipient follow up with a new TXOP containing the MFB. | Delete the sentence "At the end of the TXOP …" or indicate that the recipient may transmit the response MFB in a subsequent TXOP | Replace the sentence starting line 37 with "If an MRQ is included in the last PPDU in a TXOP and there is not enough time for a response, the recipient may transmit the response MFB in a subsequent TXOP." |  | Link Adaptation | Beamforming & Adaptation
7651 | Stephens, Adrian | 9.19.2 |  |  | T | N | 118 |  | Link Adaptation using the HT Control Field | 9.19.2 | DT |  | A |  |  | 29 | "At the end of the TXOP, the final data frame from the initiator, shall not have the MRQ set to ‘1’if there not enough time left in the TxOP to get the responses. " this is misleading because previously we say that all the +HTC frames shall have the same MRQ setting. | Replace with: "At the end of the TXOP, the final PPDU from the initiator, shall not contain a frame that has the MRQ set to ‘1’if there not enough time left in the TxOP to get the responses. " | See previous comment (CID 880) |  | Link Adaptation | Beamforming & Adaptation |  | 880
1421 | Fischer, Matthew | 9.19.4 | 119 | 20 | T | Y | 119 | 20 | Fast Link Adaptation using explicit feedback | 9.19.4 | T |  | A |  |  | 29 | is this feedback allowed even when the RDG bit has not been set? If so, we should make an explicit statement that this is allowed - otherwise, there is potential confusion regarding the fact that this frame is being transmitted in the absence of an RDG grant. | specifically state that the QOSNULL+HTC+MA may be sent even though no RDG grant has been provided - if there are restrictions regarding TXOP limit, this needs to be mentioned as well. | Accepted. See the proposed change. |  | Link Adaptation | Beamforming & Adaptation
11891 | Ketchum, John | 9.20.2.1.1 | 122 | 1 | T | Y | 122 | 1 | Introduction (Informative) | 9.20.2.1.1 | T |  | A |  |  | 29 | Tx/Rx imbalances do not necessarily "destroy" reciprocity. | change "destroy" to "degrade" |  |  | Beamforming | Beamforming & Adaptation
7369 | Scarpa, Vincenzo | 9.20.2.1.1 | 122 | 6-8 | T | Y | 122 | 6 | Introduction (Informative) | 9.20.2.1.1 | T |  | A |  |  | 29 | The sentence "Calibration is applicable to any square or non-square dimensionality, i.e. Ntx and Nrx greater than one and less than five" seems to not allow the use of calibration when the recipient is a single antenna device. | Clarify that a device with two or more antennas can get calibrated by performing the over the air calibration procedure with a single antenna device. | Resolved using text given in resolution to 11892 |  | Beamforming | Beamforming & Adaptation
7141 | Perahia, Eldad | 9.20.2.1.1 | 122 | 7 | T | Y | 122 | 7 | Introduction (Informative) | 9.20.2.1.1 | DT |  | A |  |  | 29 | Why do N_Tx or N_Rx have to be greater than one? | please clarify | Resolved using text given in resolution to 11892 |  | Beamforming | Beamforming & Adaptation
10079 | Yamaura, Tomoya | 9.20.2.1.2 | 123 | 17 | T | Y | 123 | 17 | Procedure | 9.20.2.1.2 | ST |  | A |  |  | 29 | There would be an unpredictable time between step 2 and step 3 (or 4) in calibration sequemce. If the initiator received some request of buffering CSI (for example, another calibration initiate frame from 3rd party node), it may cause buffering problem. Neglecting the second (or later) request should be allowed for cheaper implementation. | Add sentense as follows; "Before finishing calibration sequence, if the initiator receive other requests that will require a buffering CSI, such as another calibration initiation frame, MCS feedback request, CSI feedback request for link adaptation, or feedback request for explicit TxBF, the initiator may neglect these requests." | Instruct the editor to add a sentence as suggested. |  | Beamforming | Beamforming & Adaptation
709 | De Vegt, Rolf | 9.19.1 | 118 | 4 | T | N | 118 | 4 | Introduction (informative) | 9.19.1 | DT |  | C |  |  | 29 | The draft specifies two aproaches for Fast Link Adaptation, both of which are optional. This is not helpful in setting an industry standard | Choose one approach, or remove Fast Link Adaptation functionality altogether | Replace the sentence in line 4 with "Link Adaptation may be supported by immediate response or unsolicited response:" Both ways of responding to an MRQ are necessary to support reliable link adaptation and to allow for a range of implementation options. Also there is no interoperability issue between the two response types.. |  | Link Adaptation | Beamforming & Adaptation
787 | Durand, Roger | 9.19.2 |  |  | T | Y | 118 |  | Link Adaptation using the HT Control Field | 9.19.2 | ST |  | C |  |  | 29 | vague capability | define MRS where is the protocol? How do we avoid the scenario wherein the "number of simulatneous computations is exceeded" is there a cpability field that is missing or some rules? Where is the protocol | replace "and the responder’s number of simultaneous computations is exceeded" in line 22 with "and the responder is not able to complete the computation for MRQ" |  | Link Adaptation | Beamforming & Adaptation
1430 | Fischer, Matthew | 9.20.1 | 120 | 7 | T | Y | 120 | 7 | Introduction (Informative) | 9.20.1 | T |  | C |  |  | 29 | allow for transmitter to modify feedback information - note that this must be accounted for per the description of behavior found in 9.20.3.3 | change "as is" to "as is, applies a correction based on the sounding frame steering vector" | Replace the last sentence in the paragraph starting on line 4 of page 120 with the following sentence: "The responder quantizes the result and sends it back to the initiator, which then uses it as the basis for determining transmit steering vectors." |  | Beamforming | Beamforming & Adaptation
1431 | Fischer, Matthew | 9.20.2 | 120 | 17 | T | Y | 120 | 17 | Transmit Beamforming with Implicit Feedback | 9.20.2 | T |  | C |  |  | 29 | sentence readability | Remove the comma and change "if there not" to "if there is not" | Accept with advice that it is the second comma to be removed |  | Beamforming | Beamforming & Adaptation
7189 | Pirzada, Fahd | 9.20.2 | 121 | 10 | T | Y | 121 | 10 | Transmit Beamforming with Implicit Feedback | 9.20.2 | DT |  | C |  |  | 29 | There is no explanation of techniques other than SVD to compute the steering matrix | Either explain or delete "other techniques" used to compute the steering matrix | Delete the phrase "using SVD or other techniques," on line 10 of page 121. |  | Beamforming | Beamforming & Adaptation
11892 | Ketchum, John | 9.20.2.1.1 | 122 | 6-8 | T | Y | 122 | 6 | Introduction (Informative) | 9.20.2.1.1 | DT |  | C |  |  | 29 | STAs with a single antenna can participate in calibration exchange | Replace final sentence in paragraph with the following: "A STA with two or more antennas can engage in calibration with any other STA with any number of antennas, including those with only a single antenna. This calibration procedure can result in reciprocity correction vectors for both STAs; however, calibration of a single antenna STA is not possible." | Replace final sentence in paragraph with the following: "A STA with two or more antennas can engage in calibration with any other STA with any number of antennas, including those with only a single antenna. This calibration procedure can result in reciprocity correction vectors for both STAs. Calibration of single antenna STA is not required." |  | Beamforming | Beamforming & Adaptation
7142 | Perahia, Eldad | 9.20.2.1.1 | 122 | 7 | T | Y | 122 | 7 | Introduction (Informative) | 9.20.2.1.1 | DT |  | C |  |  | 29 | This sentence gives the impression that only up to 4 antennas can be calibrated. | Add sentence: "Additional antennas may be calibrated by repeated calibration procedure on overlapping subsets of antennas." | Replace final sentence in paragraph with the following: "A STA with two or more antennas can engage in calibration with any other STA with any number of antennas, including those with only a single antenna. This calibration procedure can result in reciprocity correction vectors for both STAs. Calibration of single antenna STA is not required." |  | Beamforming | Beamforming & Adaptation |  | 11892
4779 | McCann, Stephen | 9.20.2.1.1 | 122 | 8 | E | N | 122 | 8 | Introduction (Informative) | 9.20.2.1.1 | T |  | C |  |  | 29 | Why is the figure of 'five' used. If this based on a technology limitation? | Clarification of this value is required | The editor doesn’t know. Maybe the technical adhoc does.: Resolved by the previous comment CID 7142 |  | Beamforming | Beamforming & Adaptation
2705 | Ji, Lusheng | 9.21.2 | 126 | 1 | T | Y | 126 | 1 | Procedure | 9.21.2 | ST |  | C |  |  | 29 | specify how a STA knows whether it can do this | Add "A STA advertises its capability to perform Antenna Selection exchanges in the <someIE> in Beacons and Probe Responses." | add "as determined by the contents of the Antenna Selection Capability field (see 7.3.2.47.7)." to the end of the sentence on line 1 of page 126. |  | Antenna Selection | Beamforming & Adaptation
1442 | Fischer, Matthew | 9.22.1 | 129 | 1 | T | Y | 129 | 1 | Determination of ZLF destination | 9.22.1 | T |  | C |  |  | 29 | extraneous words | delete the words "and with the ZLF Announcement bit set to 1" | Replace the whole sentence with "The destination of a ZLF is determined at the ZLF receiver by examining the frame immediately previous (within SIFS) to the ZLF frame as follows" |  | ZLF | Beamforming & Adaptation
1443 | Fischer, Matthew | 9.22.2 | 129 | 12 | T | Y | 129 | 12 | Determination of ZLF source | 9.22.2 | T |  | C |  |  | 29 | extraneous words | delete the words "and with the ZLF Announcement bit set to 1" | Replace the whole sentence with "The destination of a ZLF is determined at the ZLF receiver by examining the frame immediately previous (within SIFS) to the ZLF frame as follows" |  | ZLF | Beamforming & Adaptation |  | 1442
1434 | Fischer, Matthew | 9.20.3.2 | 123 | 36 | T | Y | 123 | 36 | Feedback request and response rules | 9.20.3.2 | ST |  | C |  |  | 29 | What is the meaning of this sentence: "The transmitter shall not expect getting the feedback of each request." | clarify | Delete the sentence. |  | Beamforming | Beamforming & Adaptation
12001 | Basson, Gal | 9.20.3.2 | 124 | 4 | T | N | 124 | 4 | Feedback request and response rules | 9.20.3.2 | T |  | C |  |  | 29 | The sounding bit should be active zero in all cases of feedback request and the responder shall not use the frame with sounding bit not active for channel measurement | Add the following sentence before the last paragraph: "The Initiator shall set the sounding bit in the HT-SIG to zero in each frame there the feedback request differs from 00. The Responder shall not return CSI feedback to the frame in which the sounding bit is set to 1" | Add the following sentence before the last paragraph: "Explicit feedback shall only be calculated from a frame in which the not-sounding bit is set to zero." |  | Beamforming | Beamforming & Adaptation
Note on B1: Adrian Stephens: Ed = provided by editor
Note on C1: Adrian Stephens: C = provided by commenter
Note on F1: Adrian Stephens: T = Technical E = Editorial
Note on H1: Adrian Stephens: Note: yellow shading shows that the ( C ) and ( Ed ) values differ.
Note on I1: Adrian Stephens: Note: yellow shading shows that the ( C ) and ( Ed ) values differ.
Note on K1: Adrian Stephens: Note: yellow shading shows that the ( C ) and ( Ed ) values differ.
Note on L1: Adrian Stephens: E = Editorial HE = Hard Editorial T = Technical ST=Technical requiring submission DT=Disputed Technical (no clear consensus)
Note on N1: Adrian Stephens: Resolution Status: R - rejected A - accepted L - alternate
Note on P1: Adrian Stephens: Document number of any related submission provided by comment (accept) or Assignee (alternate).
Note on U1: Adrian Stephens: Working version of draft containing change. Editor use only.

## Approved Motion 30
CID | Name of Commenter(Ed) | Clause Number(C) | Page(C) | Line(C) | Type of Comment T/E(C) | Part of No Vote(Y/N) | Page(Ed) | Line(Ed) | Clause Title(Ed) | Clause(Ed) | Type E/HE/T/ST/DT(Ed) | Duplicate of CID | Resn Status | Assignee | Submission | TGn approval | Comment | Proposed Change | Resolution | Edited in draft | Topic lookup | Topic Group Lookup | Notes/Resolution | Related Comment
2634 | Ji, Lusheng | 9.19.1 | 118 | 1 | T | Y | 118 | 1 | Introduction (informative) | 9.19.1 | ST |  | R |  |  | 30 | Nothing in the draft gives any guidance to STA/AP designers as to why they would want to implement link adaption or under what conditions link adaption would be useful and help performance. | Provide guidance in this clause as to when algorithms in an AP should be executed that do beamforming | Rejected on the grounds that commenter is asking for implementation details |  | Link Adaptation | Beamforming & Adaptation
2635 | Ji, Lusheng | 9.19.1 | 118 | 1 | T | Y | 118 | 1 | Introduction (informative) | 9.19.1 | ST |  | R |  |  | 30 | Link adaption seems opposite to requirements of 802.11 supporting mobility. So if a STA is moving, doesn't the link adaption matrix change? How is an AP supposed to keep the MFB/CSI matrix current? | Please explain (in the draft) how this is supposed to work | Rejected on the grounds that commenter is asking for implementation details |  | Link Adaptation | Beamforming & Adaptation
2636 | Ji, Lusheng | 9.19.1 | 118 | 1 | T | Y | 118 | 1 | Introduction (informative) | 9.19.1 | T |  | R |  |  | 30 | Is Link Adaption part of the Association/Reassociation procedures? | Please explain | Rejected on the grounds that the commenter is not making an actionable request |  | Link Adaptation | Beamforming & Adaptation
3871 | Kandala, Srinivas | 9.19.1 | 118 | 4 | T | Y | 118 | 4 | Introduction (informative) | 9.19.1 | DT |  | R |  |  | 30 | It appears that the standard has two approaches for link adaptation - explicit and implicit. | Choose one (hopefully the best, but I don’t care which). If you cant pick one, just delete both approaches and this subclause. | Rejected on the grounds that there is no implicit link adaptation defined in the draft |  | Link Adaptation | Beamforming & Adaptation |  | 4563
1748 | Inoue, Yasuhiko | 9.19.2 | 118 | 9-36 | T | Y | 118 | 9 | Link Adaptation using the HT Control Field | 9.19.2 | T |  | R |  |  | 30 | In the first paragraph of 9.19.2: "If the HT Control field is included in more than one frame (i.e., more than one +HTC frame) within the same PPDU, the MRQ bit and the MRS field in each +HTC frame shall be set to the same value." From line 35 to 36: "If the HT Control field is included in more than one frame within the same PPDU, the responder may provide MFB corresponding to different MFS values in different frames." I do not think the above sentences are consistent and do not know which one is correct. | Clarify | Rejected on the basis that the two sentences referred to by the commenter refer to distinct parts of HTC and this is intentional and correct. Only a single request for MCS feedback can be included in a single PPDU, but feedback responding to more than one MRQ may be included in a single PPDU. |  | Link Adaptation | Beamforming & Adaptation
2652 | Ji, Lusheng | 9.19.2 | 118 | 37 | T | Y | 118 | 37 | Link Adaptation using the HT Control Field | 9.19.2 | T |  | R |  |  | 30 | this paragraph doesn't belong in this sub-clause | move it to 9.19.3 | Rejected on the grounds that it is more general where it is. |  | Link Adaptation | Beamforming & Adaptation
788 | Durand, Roger | 9.19.2 | 118 | 38 | T | Y | 118 | 38 | Link Adaptation using the HT Control Field | 9.19.2 | ST |  | R |  |  | 30 | possibly a needless restriction | why limit the response to a TxOP opportunity, why is a TxOP needed? Justify? | Response is not constrained to be contained within a single TXOP as clarified in resolution to 880. |  | Link Adaptation | Beamforming & Adaptation
789 | Durand, Roger | 9.19.2 |  |  | T | Y | 118 |  | Link Adaptation using the HT Control Field | 9.19.2 | ST |  | R |  |  | 30 | unknown | what priority is link adaptation? Rules? | Rejected to the grounds that It is implementation issue, and the standard spec doesn't have to specify it. |  | Link Adaptation | Beamforming & Adaptation
45 | Adachi, Tomoko | 9.19.3 | 119 | 8-10 | T | Y | 119 | 8 | Immediate Response Frame Exchange for HT Control | 9.19.3 | T |  | R |  |  | 30 | There is inconsistency between this part and clause 7.1.3.8 regarding the case of "all-ones" in MFB. | Unify the usage of "all-ones" of MFB to what is written in clause 7.1.3.8. | Reject to the grounds that Clause 9.19.3 and clause 7.1.3.8 are consistent. |  | Link Adaptation | Beamforming & Adaptation
2655 | Ji, Lusheng | 9.19.3 | 119 | 10 | T | Y | 119 | 10 | Immediate Response Frame Exchange for HT Control | 9.19.3 | ST |  | R |  |  | 30 | value of 111 also means the calculation was abandoned. How is the requestor to know the difference? | Clarify or fix | Reject to the grounds that "111" says the information for MRQ is not available clearly. We don't have so specify which case it is. |  | Link Adaptation | Beamforming & Adaptation
881 | Emeott, Stephen | 9.19.3 | 119 | 10 | T | Y | 119 | 10 | Immediate Response Frame Exchange for HT Control | 9.19.3 | T |  | R |  |  | 30 | It is confusing what setting the MFB to all ones means. In this clause, it means that an immediate response frame is not available whereas in clause 9.19.2 the value is used to to indicate the responder has discarded or abandoned the computation for an MRQ. It would be better if the responder used a different field or different set of values for the MFB to indicate when an immediate response is not available | Indicate that the responder set the "MFS and MFB" value to all ones instead of just the "MFB" | Reject to the grounds that current spec describes it clearly. |  | Link Adaptation | Beamforming & Adaptation
2660 | Ji, Lusheng | 9.20.1 | 119 | 25 | T | Y | 119 | 25 | Introduction (Informative) | 9.20.1 | ST |  | R |  |  | 30 | Nothing in the draft gives any guidance to STA/AP designers as to why they would want to implement beamforming, or under what conditions beamforming would be useful and help performance. | Provide guidance in this clause as to when algorithms in an AP should be executed that do beamforming | Rejected to the grounds that it is implementation issue, and the standard spec doesn't have to specify it. |  | Beamforming | Beamforming & Adaptation
2661 | Ji, Lusheng | 9.20.1 | 119 | 25 | T | Y | 119 | 25 | Introduction (Informative) | 9.20.1 | ST |  | R |  |  | 30 | Beamforming seems opposite to requirements of 802.11 supporting mobility. So if a STA is moving, doesn't the beamforming matrix change? How is an AP supposed to keep the beamforming matrix current? | Please explain (in the draft) how this is supposed to work | Rejected to the grounds that it is implementation issue, and the standard spec doesn't have to describe it. |  | Beamforming | Beamforming & Adaptation
2662 | Ji, Lusheng | 9.20.1 | 119 | 25 | T | Y | 119 | 25 | Introduction (Informative) | 9.20.1 | ST |  | R |  |  | 30 | Is beamforming part of the Association/Reassociation procedures? | Please explain | Rejected on the grounds that the commenter is not making an actionable request |  | Beamforming | Beamforming & Adaptation
7367 | Scarpa, Vincenzo | 9.19.3 | 119 |  | T |  | 119 |  | Immediate Response Frame Exchange for HT Control | 9.19.3 | ST |  | R |  |  | 30 | The text refers to the possibility of using RTS/CTS or Data/ACK echanges to allow fast link adaptation: to do this, RTS, CTS and ACK frames include HT Control field. This policy could be a problem for non-HT devices since they won't be able to interpret the new control frame format. In particular, when RTS/CTS are used for either LongNAV or protection, non-HT devices won't be able to correctly set their NAV and this will break the protocol. | Do not allow the use of HT Control field within any Control frame type. | Rejected to the grounds that it describes HT control frames. |  | Link Adaptation | Beamforming & Adaptation
793 | Durand, Roger | 9.20.2 |  |  | T | Y | 120 |  | Transmit Beamforming with Implicit Feedback | 9.20.2 | ST |  | R |  |  | 30 | unknown | what priority is transmit beamforming, define SVD, what is the estimate for "time to staleness" | Rejected on the basis that SVD is defined in clause 4, and the remainder of the comments pertain to implementation details |  | Beamforming | Beamforming & Adaptation
7190 | Pirzada, Fahd | 9.20.2 | 121 | 12 | T | Y | 121 | 12 | Transmit Beamforming with Implicit Feedback | 9.20.2 | DT |  | R |  |  | 30 | This section does not explain the delay that might cause the channel estimate to becomes stale | Provide a delay number that is essential to maintain up-to-date channel estimate | Rejected on the basis that this is implementation-dependent. |  | Beamforming | Beamforming & Adaptation
2677 | Ji, Lusheng | 9.20.2 | 121 | 12 | T | Y | 121 | 12 | Transmit Beamforming with Implicit Feedback | 9.20.2 | ST |  | R |  |  | 30 | How is the initiating AP to know if "the channel estimate … becomes stale"? | Add AP procedures to determine when to do this | Rejected on the basis that this is implementation-dependent. |  | Beamforming | Beamforming & Adaptation
794 | Durand, Roger | 9.20.2.1.1 |  |  | T | Y | 121 |  | Introduction (Informative) | 9.20.2.1.1 | ST |  | R |  |  | 30 | unknown | How is calibration triggered? Is there a timer or rules? | Rejected on the basis that this is implementation-dependent. |  | Beamforming | Beamforming & Adaptation
7279 | Raissinia, Ali | 9.20.3.2 | 123 | 30-36 | T | Y | 123 | 30 | Feedback request and response rules | 9.20.3.2 | ST |  | R |  |  | 30 | The immediate feedback of Data/Data exchange only is applicable during Reverse Direction. If that's the case then it should be specified so that all rules applied to RD is followed. Note that in a non-RD case, the TXOP owner does not know the frame size of the responder so that it can NAV protect properly. | Please clarify. | The immediate feedback of Data/Data exchange is not specifically related with Reverse Direction only. |  | Beamforming | Beamforming & Adaptation
2700 | Ji, Lusheng | 9.21 | 125 | 6 | T | Y | 125 | 6 | Antenna Selection | 9.21 | DT |  | R |  |  | 30 | Antenna selection procedure may be carried out using 11k action frames, instead of defining new frames only used by 11n | Modify Antenna Selection procedure to use 11k measurement frames instead of ZLF and even request frames. | Commenter does specify what mechanism in 11k will support antenna selection |  | Antenna Selection | Beamforming & Adaptation
711 | De Vegt, Rolf | 9.21 | 125 | 9 | T | N | 125 | 9 | Antenna Selection | 9.21 | ST |  | R |  |  | 30 | There is no need to specify the antenna selection method in the standard. An implementer may implement antenna selection when there are perceived benefits. Given the broad scope and inherent complexity of the essential elements of the standard, adding this functionality is unnecessarily burdening the workload of the taskgroup in finalizing the standard | Remove section related to antenna selection | Beam & Adapt group agreed that the benefits out-weight the additional standards complexity. |  | Antenna Selection | Beamforming & Adaptation
4787 | McCann, Stephen | 9.21.1 | 125 | 17 | E | N | 125 | 17 | Introduction (Informative) | 9.21.1 | T |  | R |  |  | 30 | Why are the values of '8' and '4' used here. Above these values, are there diminishing returns in performance against complexity? | Justify the reason for using '8' and '4' | The editor doesn’t know. Maybe the technical adhoc does. Rejected on the grounds that BF&LA adhoc group does not believe that additional number of antennas may give significant gain over the complexity increase. |  | Antenna Selection | Beamforming & Adaptation
4527 | Loc, Peter | 9.21.2 | 126 | 6 | T | Y | 126 | 6 | Procedure | 9.21.2 | DT |  | R |  |  | 30 | Receiver may not be able to estimate the subchannel using the first sounding PPDU unless it is constantly estimating CSI for every incoming packets. | Transmit one additional PPDU with the first PPDU to serve as a trigger. | sounding PPDU is a fixed format therefore the channel can be determined |  | Antenna Selection | Beamforming & Adaptation
2717 | Ji, Lusheng | 9.22 | 128 | 5 | T | Y | 128 | 5 | Zero Length Frame as sounding frame | 9.22 | DT |  | R |  |  | 30 | The purpose of ZLF may be fulfilled by 11k measurement frames. Why define a new frame type. | Remove ZLF from the document, specify using 11k measurement frames for sounding purposes. | 802.11k does not have any mechanisim to support the sounding frame. |  | ZLF | Beamforming & Adaptation
2721 | Ji, Lusheng | 9.22 | 128 | 13 | T | Y | 128 | 13 | Zero Length Frame as sounding frame | 9.22 | DT |  | R |  |  | 30 | if ZLF frame is sent at a time very close to the end of SIFS, due to propagation delay, it may collide with other frames sent by other STAs who have waited SIFS. | ZLF should be sent not only within the SIFS, but also significantly earlier than the end of SIFS. | CSMA rules cannot be different for ZLF frame.. |  | ZLF | Beamforming & Adaptation |  | 2719
3879 | Kandala, Srinivas | 9.22 | 128 | 19 | T | Y | 128 | 19 | Zero Length Frame as sounding frame | 9.22 | ST |  | R |  |  | 30 | If there is an FCS in the frame immediately preceding the ZLF, the receiver will not be able to read the ZLF announcement and it will not know that there was a ZLF for him to even drop it. | Sufficiently rephrase the last sentence of the paragraph | ZLF can be identified by its own. The group believe the current sentence covers to know the frame was ZLF. |  | ZLF | Beamforming & Adaptation
3878 | Kandala, Srinivas | 9.22 | 128 |  | T | Y | 128 |  | Zero Length Frame as sounding frame | 9.22 | ST |  | R |  |  | 30 | From the description it sounds a ZLF is not really a MAC frame - it is a zero-payload PPDU and should be represented as such. | Not sure what action the group should take but perhaps move this subclause from here in to a PHY subclause. | Reject on the ground that PHY-TXSTART.request SAP exists which allows MAC to initiate transmission referring zero length, i.e., ZLF. |  | ZLF | Beamforming & Adaptation
2731 | Ji, Lusheng | 9.22.2 | 129 | 11 | T | Y | 129 | 11 | Determination of ZLF source | 9.22.2 | DT |  | R |  |  | 30 | Concatenated ZLFs cannot exceed the TXOP | Modify requirement for ZLFs following initial transmission. | There already exists in the document a generic prohibition against exceeding a TXOP limit. ZLF adds nothing which would implicitly seem to allow that set of rules to be broken. So no additional changes to the document are necessary. |  | ZLF | Beamforming & Adaptation
7191 | Pirzada, Fahd | 9.20.3.3 | 124 | 23 | T | Y | 124 | 23 | Transmit Beamforming with explicit Feedback | 9.20.3.3 | DT |  | R |  |  | 30 | This section mentions but does not provide the latencies that cause the channel estimate to becomes stale | Provide the latencies that should require you to go to step a) of sequence to maintain up-to-date channel estimate | This is an implementation detail and depends on the specific channel conditions such as coherence time |  | Beamforming | Beamforming & Adaptation
Note on B1: Adrian Stephens: Ed = provided by editor
Note on C1: Adrian Stephens: C = provided by commenter
Note on F1: Adrian Stephens: T = Technical E = Editorial
Note on H1: Adrian Stephens: Note: yellow shading shows that the ( C ) and ( Ed ) values differ.
Note on I1: Adrian Stephens: Note: yellow shading shows that the ( C ) and ( Ed ) values differ.
Note on K1: Adrian Stephens: Note: yellow shading shows that the ( C ) and ( Ed ) values differ.
Note on L1: Adrian Stephens: E = Editorial HE = Hard Editorial T = Technical ST=Technical requiring submission DT=Disputed Technical (no clear consensus)
Note on N1: Adrian Stephens: Resolution Status: R - rejected A - accepted L - alternate
Note on P1: Adrian Stephens: Document number of any related submission provided by comment (accept) or Assignee (alternate).
Note on U1: Adrian Stephens: Working version of draft containing change. Editor use only.

## Approved Motion 31
CID | Name of Commenter(Ed) | Clause Number(C) | Page(C) | Line(C) | Type of Comment T/E(C) | Part of No Vote(Y/N) | Page(Ed) | Line(Ed) | Clause Title(Ed) | Clause(Ed) | Type E/HE/T/ST/DT(Ed) | Duplicate of CID | Resn Status | Assignee | Submission | TGn approval | Comment | Proposed Change | Resolution | Edited in draft | Topic lookup | Topic Group Lookup | Notes/Resolution | Related Comment
3085 | Ji, Lusheng | 20.3.5.2.1 | 217 | 1 | T | Y | 217 | 1 | CSI Matrices Feedback | 20.3.5.2.1 | DT |  | A |  |  | 31 | PHY doesn't care how the information came back, even RFC1149 | Change to "the transmitting STA receives the quantized MIMO channel matrix, H, from the receiving STA." |  |  | PHY Beamforming | Beamforming & Adaptation
953 | Erceg, Vinko | 20.3.5.2.1 | 217 | 3 | T | Y | 217 | 3 | CSI Matrices Feedback | 20.3.5.2.1 | T |  | A |  |  | 31 | In line "…compute a set of transmit spatial mapping matrices Qk." spatial mapping matrices are actually steering matrices. | Change the sentence to: "...compute a set of transmit steering matrices." |  |  | PHY Beamforming | Beamforming & Adaptation
3086 | Ji, Lusheng | 20.3.5.2.2 | 217 | 17 | T | Y | 217 | 17 | Non Compressed Steering Matrix Feedback | 20.3.5.2.2 | ST |  | A |  |  | 31 | This should be a ref to the PLME interface that the MAC uses to fatch this info from the PHY. There should be no mention in the PHY clause about things like Action Frames. | delete the sentence, or define and reference the PLME interface that is used. | Add a parameter to the RXVECTOR (UNCOMP_SM) to contain uncompressed steering matrix in table n61 |  | PHY Beamforming | Beamforming & Adaptation
10880 | Marshall, Bill | 20.3.5.2.2 | 217 | 17 | T | Y | 217 | 17 | Non Compressed Steering Matrix Feedback | 20.3.5.2.2 | T |  | A |  |  | 31 | This should be a ref to the PLME interface that the MAC uses to fatch this info from the PHY. There should be no mention in the PHY clause about things like Action Frames. | Drop the sentence, or define and reference the PLME interface that is used. | Add a parameter to the RXVECTOR (COMP_SM) to contain compressed steering matrix in table n61 |  | PHY Beamforming | Beamforming & Adaptation
955 | Erceg, Vinko | 20.3.5.2.2 | 217 | 18 | T | Y | 217 | 18 | Non Compressed Steering Matrix Feedback | 20.3.5.2.2 | T |  | A |  |  | 31 | It is not specified that transmitter should not reorder columns of the steering matrix. This is obvious, but not specified. | Include sentence: "A transmitter shall not re-order the columns of the steering matrices." | Add the sentence to the end of sections 20.3.5.2.2 and 20.3.5.2.3 |  | PHY Beamforming | Beamforming & Adaptation
11900 | Ketchum, John | 20.3.5.2.3 | 219 | 7,11 | T | Y | 219 | 7 | Compressed Steering Matrix Feedback | 20.3.5.2.3 | T |  | A |  |  | 31 | All the phase shifts must produce real positive numbers or real negative numbers so the Givens rotation can be quantized to 0-90 degrees | change "…real numbers." to "…positive real numbers." | Joonsuk will account for this in rewrite |  | PHY Beamforming | Beamforming & Adaptation
965 | Erceg, Vinko | 20.3.5.2.3 | 219 | 11 | E | N | 219 | 11 | Compressed Steering Matrix Feedback | 20.3.5.2.3 | HE |  | A |  |  | 31 | V tilde{D} | Change to: D1* V. | Joonsuk will account for this in rewrite |  | PHY Beamforming | Beamforming & Adaptation
11901 | Ketchum, John | 20.3.5.2.3 | 219 | 20 | E/T | Y | 219 | 20 | Compressed Steering Matrix Feedback | 20.3.5.2.3 | T |  | A |  |  | 31 | Incorrect subscript | Change subscript on element (2,4) of left most matrix from "21" to "N2" | Joonsuk will account for this in rewrite |  | PHY Beamforming | Beamforming & Adaptation
11902 | Ketchum, John | 20.3.5.2.3 | 219-220 |  | E | Y | 219 |  | Compressed Steering Matrix Feedback | 20.3.5.2.3 | T |  | A |  |  | 31 | No discussion of quantization of phase parameters | Refer to subclause 7.4.7.8 | Joonsuk should include reference in his rewrite |  | PHY Beamforming | Beamforming & Adaptation
5061 | Medvedev, Irina | 20.3.6 | 220 | 22 | T | Y | 220 | 22 | High Throughput Preamble Format for Sounding PPDUs | 20.3.6 | T |  | A |  |  | 31 | Staggered HT-LTFs are not defined | Replace "staggered" with "extension" |  |  | PHY Sounding | Beamforming & Adaptation
3964 | Kasher, Assaf | 20.3.6.1 | 220 | 26 | T | N | 220 | 26 | Sounding with a zero length packet | 20.3.6.1 | DT |  | A |  |  | 31 | Zero length frame is defined for a single spatial stream | Add a sentence sayinng that ZLF must have more than 1 spatial stream (especially in GF) | Replace the sentences "The number of LTF's is the number implied by the MCS. No data field will follow the last HT-LTF or the HT-SIG (see Figure n62)." with "The number of LTF's is the number implied by the MCS, which shall indicate two or more spatial streams. No data field will follow the last HT-LTF (see Figure n62)." |  | PHY Sounding | Beamforming & Adaptation
5069 | Medvedev, Irina | 20.3.6.2 | 221 | 5 | T | Y | 221 | 5 | Sounding PPDU for calibration | 20.3.6.2 | T |  | A |  |  | 31 | Staggered HT-LTFs are not defined | Replace "staggered" with "extension" |  |  | PHY Sounding | Beamforming & Adaptation
11906 | Ketchum, John | 20.3.6.3 | 221 | 20-21 | T | Y | 221 | 20 | Sounding PPDU for channel quality assessment | 20.3.6.3 | T |  | A |  |  | 31 | Unclear. No mention of ZLF. | Replace last two sentences with: "STAs may use sounding PPDUs or ZLFs for sounding the channel. STAs which do not support staggered sounding or ZLFs are limited to sounding the spatial dimensions that are used by the data portion of a sounding PPDU."+G14 |  |  | PHY Sounding | Beamforming & Adaptation
956 | Erceg, Vinko | 20.3.5.2.2 | 217 | 18 | T | Y | 217 | 18 | Non Compressed Steering Matrix Feedback | 20.3.5.2.2 | ST |  | C |  |  | 31 | Column ordering of the steering matrix is not defined. | Add the following sentence: "Columns 1..N_SS of the steering matrix correspond to streams 1..N_SS, respectively. The transmitter can apply each column to the corresponding spatial stream. Spatial stream to modulation mapping is defined in the MCS Tables in Section 20.7." | Add the following text at the end of 20.3.5.2.2 and 20.3.5.2.3: "Columns 1..N_C of the steering matrix correspond to spatial streams 1..N_C, respectively. Spatial stream to modulation mapping is defined in the MCS Tables in Section 20.7." |  | PHY Beamforming | Beamforming & Adaptation
7104 | Perahia, Eldad | 20.3.5.2.2 | 217 | 20 | T | Y | 217 | 20 | Non Compressed Steering Matrix Feedback | 20.3.5.2.2 | ST |  | C |  |  | 31 | How does the STA know N_Tx? | Is this the maximum number of antennas in the TxBF capacility field? Or is this the number of LTFs in the sounding packet? | Instruct Assaf, when resolving CID 3395, to do the following: Replace N_{TX} with N_R and explain that this is the number of rows in the steering matrix computed by the receiving STA. Make a similar change on line 13, explaining that this is the number of rows in the channel estimate computed by the receiving STA. |  | PHY Beamforming | Beamforming & Adaptation
7105 | Perahia, Eldad | 20.3.5.2.2 | 217 | 20 | T | Y | 217 | 20 | Non Compressed Steering Matrix Feedback | 20.3.5.2.2 | ST |  | C |  |  | 31 | How does the STA know N_ss? | Would the reporting STA feedback N_tx x N_tx steering matrices and transmitting STA selects N_ss of N_tx columns? | Instruct Assaf, when resolving CID 3395, to do the following: Replace N_{SS} with N_C and explain that this is the number of columns in the steering matrix computed by the receiving STA. Make a similar change on line 13, explaining that this is the number of columns in the channel estimate computed by the receiving STA. |  | PHY Beamforming | Beamforming & Adaptation
6764 | Mittelsteadt, Cimarron | 20.3.5.2.3 | 217 | 22 | T | Y | 217 | 22 | Compressed Steering Matrix Feedback | 20.3.5.2.3 | T |  | C |  |  | 31 | Column ordering is not defined | Associate column ordering with spatial stream ordering (as per MCS definition). | Resolved by resolution to CID 956 |  | PHY Beamforming | Beamforming & Adaptation
959 | Erceg, Vinko | 20.3.5.2.3 | 217 | 25 | T | Y | 217 | 25 | Compressed Steering Matrix Feedback | 20.3.5.2.3 | ST |  | C |  |  | 31 | Column ordering of the steering matrices is not defined. | Add the following sentence: "Columns 1..N_SS of the steering matrix correspond to streams 1..N_SS respectively. The transmitter can apply each column, or an interpolation function of it, to the corresponding spatial stream. Spatial stream to modulation mapping is defined in the MCS Tables in Section 20.7." | Addressed by resolution to CID 956 |  | PHY Beamforming | Beamforming & Adaptation
958 | Erceg, Vinko | 20.3.5.2.3 | 217 | 25 | T | Y | 217 | 25 | Compressed Steering Matrix Feedback | 20.3.5.2.3 | T |  | C |  |  | 31 | It is not specified that transmitter should not reorder columns of the received steering matrices. This is obvious, but not specified. | Include sentence: "A transmitter shall not re-order the columns of the steering matrices." | Addressed by resolution to CID 956 |  | PHY Beamforming | Beamforming & Adaptation
967 | Erceg, Vinko | 20.3.5.2.3 | 218-220 |  | E | N | 218 |  | Compressed Steering Matrix Feedback | 20.3.5.2.3 | HE |  | C |  |  | 31 | Parameters M and N are not used in other parts of the draft. | In this section replace M by N_ss and N by N_tx. | Instruct Joonsuk to replace M with N_R and N with N_C |  | PHY Beamforming | Beamforming & Adaptation
964 | Erceg, Vinko | 20.3.5.2.3 | 219 | 9 | E | N | 219 | 9 | Compressed Steering Matrix Feedback | 20.3.5.2.3 | T |  | C |  |  | 31 | "When the beamformee finds V matrix, all of elements in V may be complex numbers." This Sentence is not correct in strict sense. | When the beamformee finds V matrix, "the first (N-1) elements of the first column" in V may be complex numbers. | Remove sentence. |  | PHY Beamforming | Beamforming & Adaptation
3096 | Ji, Lusheng | 20.3.6 | 220 | 19 | T | N | 220 | 19 | High Throughput Preamble Format for Sounding PPDUs | 20.3.6 | T |  | C |  |  | 31 | Setting the "sounding" bit to zero to indicate a Sounding frame seems backwards. It is conjsistent, but backwards | If it is changed, make sure it is consistently changed. | change "sounding bit" to "Not Sounding bit" |  | PHY Sounding | Beamforming & Adaptation
Note on B1: Adrian Stephens: Ed = provided by editor
Note on C1: Adrian Stephens: C = provided by commenter
Note on F1: Adrian Stephens: T = Technical E = Editorial
Note on H1: Adrian Stephens: Note: yellow shading shows that the ( C ) and ( Ed ) values differ.
Note on I1: Adrian Stephens: Note: yellow shading shows that the ( C ) and ( Ed ) values differ.
Note on K1: Adrian Stephens: Note: yellow shading shows that the ( C ) and ( Ed ) values differ.
Note on L1: Adrian Stephens: E = Editorial HE = Hard Editorial T = Technical ST=Technical requiring submission DT=Disputed Technical (no clear consensus)
Note on N1: Adrian Stephens: Resolution Status: R - rejected A - accepted L - alternate
Note on P1: Adrian Stephens: Document number of any related submission provided by comment (accept) or Assignee (alternate).
Note on U1: Adrian Stephens: Working version of draft containing change. Editor use only.

## Approved Motion 32
CID | Name of Commenter(Ed) | Clause Number(C) | Page(C) | Line(C) | Type of Comment T/E(C) | Part of No Vote(Y/N) | Page(Ed) | Line(Ed) | Clause Title(Ed) | Clause(Ed) | Type E/HE/T/ST/DT(Ed) | Duplicate of CID | Resn Status | Assignee | Submission | TGn approval | Comment | Proposed Change | Resolution | Edited in draft | Topic lookup | Topic Group Lookup | Notes/Resolution | Related Comment
4698 | McCann, Stephen | 20.3.5.2.3 | 218 | 3 | E | N | 218 | 3 | Compressed Steering Matrix Feedback | 20.3.5.2.3 | T |  | R |  |  | 32 | I think a reference tio 'Givens Rotational Matrices' is required here. | Ease understanding of this section of complicated mathematics | Givens rotaion matrices are well-known in the mathematical literature. |  | PHY Beamforming | Beamforming & Adaptation
4701 | McCann, Stephen | 20.3.5.2.3 | 219 | 13 | E | Y | 219 | 13 | Compressed Steering Matrix Feedback | 20.3.5.2.3 | HE |  | R |  |  | 32 | Is it possible to reverse the sense of equation 20-65 and 20-66, so that the new smaller matrix appears on the left, e.g. [V2] = … This aids reading and understanding of these complex formulae | reverse the sense of equations 20-65 and 20-66, so that the right side of the equations becomes the left, to aid clarity. | The BFLA ad hoc feels that the current arrangement is clear, and that the meaning would not be clarified by the proposed change. |  | PHY Beamforming | Beamforming & Adaptation
262 | Batra, Anuj | 20.3.6 | 220 | 8 | T | Y | 220 | 8 | High Throughput Preamble Format for Sounding PPDUs | 20.3.6 | DT |  | R |  |  | 32 | The statement "… the number of HT-LTFs transmitted must be equal to the number of space time streams transmitted …" is not true. For the case of 3 space time streams, you will transmit 4 HT-LTFs | Update text to make it correct | The sentence is correct, in that it begins with "At a minimum.." The point is further clarified later in the paragraph. |  | PHY Sounding | Beamforming & Adaptation
4703 | McCann, Stephen | 20.3.6.1 | 220 | 29 | T | Y | 220 | 29 | Sounding with a zero length packet | 20.3.6.1 | DT |  | R |  |  | 32 | I don't see why it should be optional to processa zero length packet. I think this should be a mandatory feature | Processing of zero length packets should be mandatory. | Channel sounding is optional, so there is no reason to make processing of a ZLF mandatory. |  | PHY Sounding | Beamforming & Adaptation
3097 | Ji, Lusheng | 20.3.6.1 | 220 | 29 | T | Y | 220 | 29 | Sounding with a zero length packet | 20.3.6.1 | T |  | R |  |  | 32 | Whether a feature is optional or mandatory is defined by PICS, not by text here. | delete this sentence | Optionality is determined by normitive text, not by PICS. |  | PHY Sounding | Beamforming & Adaptation
10891 | Marshall, Bill | 20.3.6.1 | 220 | 29 | T | Y | 220 | 29 | Sounding with a zero length packet | 20.3.6.1 | T |  | R |  |  | 32 | mandatory/optional designation belongs in PICS | delete this sentence | Optionality is determined by normitive text, not by PICS. |  | PHY Sounding | Beamforming & Adaptation
10264 | McFarland, Bill | 20.3.6.1 | 221 | 2-11 | T |  | 221 | 2 | Sounding with a zero length packet | 20.3.6.1 | T |  | R |  |  | 32 | After calibration, the Q matrix of sounding PPDU used by both STAs should be retained for later transmission. | Add the following text "The above Q matrix used by sounding PPDU during calibration exchange should be retained for later transmission in addition to possible new steering matrix" | The Q matrix used in the calibration exchange has a fixed definition which is given in the same paragraph. Therefore there is not reason to retain or transmit it. |  | PHY Sounding | Beamforming & Adaptation
7114 | Perahia, Eldad | 20.3.6.2 | 221 | 10 | T | N | 221 | 10 | Sounding PPDU for calibration | 20.3.6.2 | ST |  | R |  |  | 32 | This references the Legacy cyclic shift table n65. Is that what should be done? Should the HT values in table n67 be used instead | Review | Table n65 specifies per-antenna CSD values. Table n67 specifies per spatial stream CSD values which are not appropriate for this application. |  | PHY Sounding | Beamforming & Adaptation
Note on B1: Adrian Stephens: Ed = provided by editor
Note on C1: Adrian Stephens: C = provided by commenter
Note on F1: Adrian Stephens: T = Technical E = Editorial
Note on H1: Adrian Stephens: Note: yellow shading shows that the ( C ) and ( Ed ) values differ.
Note on I1: Adrian Stephens: Note: yellow shading shows that the ( C ) and ( Ed ) values differ.
Note on K1: Adrian Stephens: Note: yellow shading shows that the ( C ) and ( Ed ) values differ.
Note on L1: Adrian Stephens: E = Editorial HE = Hard Editorial T = Technical ST=Technical requiring submission DT=Disputed Technical (no clear consensus)
Note on N1: Adrian Stephens: Resolution Status: R - rejected A - accepted L - alternate
Note on P1: Adrian Stephens: Document number of any related submission provided by comment (accept) or Assignee (alternate).
Note on U1: Adrian Stephens: Working version of draft containing change. Editor use only.

## Schema
Description of Fields used on the Comments Tab
Field | Description | Update Rules
CID | Comment identifier. This is a unique integer that identifies a comment whereever the need to cross-reference occurs. There is no significance to the actual values or ordering of values in this field. | Read only
Name of Commenter (Ed) | The name of the commenter | Read only
Clause Number (C) | The clause number indicated by the commenter | Read only
Page # (C) | The page number indicated by the commenter | Read only
Line # (C) | The line number indicated by the commenter | Read only
Type of Comment T/E (C) | The type of comment indicated by the commenter | Read only
Part of No Vote (Y/N) | Whether the comment forms part of the commenter's "no" vote | Read only
Page # (Ed) | The page number, fixed up if necessary. Reasons to fix the page number include providing the wrong value, providing no value, or providing a value that was not a single integer. Where the value of this field differs with the value provided by the commenter, the field is shaded yellow as a flag. This is a warning to the reader that the commenter may have provided additional information (e.g. a range of pages). | Read write. Only update if it is discovered to be in error.
Line # (Ed) | The line number, fixed up if necessary. Reasons to fix the line number include providing the wrong value or providing a value that was not a single integer. Where the value of this field differs with the value provided by the commenter, the field is shaded yellow as a flag. This is a warning to the reader that the commenter may have provided additional information (e.g. a range of lines or table number). | Read write. Only update if it is discovered to be in error.
Clause Title (Ed) | This is the title of the clause, determined by table lookup in the "Headings" tab using the Clause (Ed) field. | Read only - calculated field
Clause (Ed) | The clause number, fixed up if necessary so that it is one of the following forms: ("General", Annex A, 1.2.3.4). Where the value of this field differs with the value provided by the commenter, the field is shaded yellow as a flag. This is a warning to the reader that the commenter may have provided additional information. | Read write. Only update if it is discovered to be in error.
Type E/HE/T/HT (Ed) | Comment classification for the purpose of managing the comment resolution process. The initial value was a copy of the commenter's value, with any values excepting T and E replaced. A (very) partial reclassification of editorials (to T, HE) has been started. Where the value of this field differs with the value provided by the commenter, the field is shaded yellow as a flag. This is a warning to the reader that the commenter may have provided additional information. The permitted values in this field are: E - editorial (comment requires no technical change) HE - Hard editorial (comment requires no technical change but doesn't fully provide the solution and a submission is necessary to resolve the comment) T - Technical HT - Hard Technical (comment requires a submission to resolve) Other values in this field are TBD | Read write.
Duplicate of CID | A non-blank value indicates that the comment is an exact match in the clause, comment and recommended change fields with the referenced comment. Note, because of the way the spreadsheet was sorted, where two commenters made a matching comment, the commenter whose name is alphabetically later will be tagged with a duplicate reference. | Read write. The comment identified by this field should match in comment and recommended change. The comment identified in this field should not itself be a duplicate.
Resn. Status | Resolution status: A - accepted R - rejected C - counter (provided in proposed change field) D - Deferred X - No consensus reached in the ad-hoc T - Pending Transfer to another ad-hoc | Read write
Assignee | If non-blank, the person identified by this column has agreed to bring a submission to TGn in resolution of the comment. | Read write
Submission | If non-blank, identifies a document submission brought in resolution of the comment. | Read write
TGn approval ? | Details TBD. Perhaps a motion reference and an outcome affecting the approval of the motion. e.g. M12 implies approved by motion 12, R implies rejected in TGn. However, to do this requires a means of referencing TGn motions, which we don't currently have. | Read write
Comment | The comment made by the commenter. Minor fixups were made to remove embedded objects. | Read only
Proposed Change | The comment made by the commenter. Minor fixups were made to remove embedded objects. | Read only
Resolution | The resolution proposed by the comment resolution committee. May contain other notes. | Read write
Edited in draft: | The version number of the draft embodying changes. Working versions of the draft (not published) are named yyyymmddrn Dn.nn, example 20060503r0 D1.01 is the working version revision 0 on 3 May 2006, which will become D1.01 when published. This syntax may need to be extended to provide coordination between any editing team and comment resolution committee. | Read Write by editor, otherwise read-only
Topic lookup | The result of the lookup of the clause (Ed) field in the Headings table, topic column. This is used as an intermediate to get the Topic Group values. | Read only
Topic Group Lookup | The result of the lookup of the Topic Lookup in the Topic Groupings column. This is used to partition the comments into topic groups, with the assumption as this is written that there is a mapping from topic groups onto comment resolution ad-hocs. | Read write - only to transfer
Note on A5: Adrian Stephens: C = provided by commenter
Note on A8: Adrian Stephens: T = Technical E = Editorial
Note on A10: Adrian Stephens: Note: yellow shading shows that the ( C ) and ( Ed ) values differ.
Note on A11: Adrian Stephens: Note: yellow shading shows that the ( C ) and ( Ed ) values differ.
Note on A13: Adrian Stephens: Note: yellow shading shows that the ( C ) and ( Ed ) values differ.
Note on A14: Adrian Stephens: E = Editorial HE = Hard Editorial T = Technical HT = Hard Technical
Note on A16: Adrian Stephens: Resolution Status: R - rejected A - accepted L - alternate
Note on A18: Adrian Stephens: Document number of any related submission provided by comment (accept) or Assignee (alternate).
Note on A19: 11-06-0358r4: (blank) - not brought Y - approved by motion in TGn N - rejected by motion in TGn
Note on A23: Adrian Stephens: Working version of draft containing change. Editor use only.

## Headings
HID | Clause | Title | Page | Topic
| 0 | General | 0 | General
1 | 1 | Overview | 2 | General
318 | 10 | Layer management | 131 | Interfaces
319 | 10.1 | Overview of management model | 131 | Interfaces
320 | 10.2 | Generic management primitives | 131 | Interfaces
321 | 10.3 | MLME SAP interface | 131 | MLME
343 | 10.3.10 | Start | 136 | MLME
344 | 10.3.10.1 | MLME-START.request | 136 | MLME
345 | 10.3.10.1.2 | Semantics of the service primitive | 136 | MLME
346 | 10.3.15 | Channel switch | 137 | MLME
347 | 10.3.15.1 | MLME-CHANNELSWITCH.request | 137 | MLME
348 | 10.3.15.1.2 | Semantics of the service primitive | 137 | MLME
349 | 10.3.15.1.3 | When generated | 138 | MLME
350 | 10.3.15.3 | MLME-CHANNELSWITCH.indication | 138 | MLME
351 | 10.3.15.3.1 | Function | 138 | MLME
352 | 10.3.15.4 | MLME-CHANNELSWITCH.response | 139 | MLME
353 | 10.3.15.4.2 | Semantics of the service primitive | 139 | MLME
322 | 10.3.2 | Scan | 132 | MLME
323 | 10.3.2.2 | MLME-SCAN.confirm | 132 | MLME
324 | 10.3.2.2.2 | Semantics of the service primitive | 132 | MLME
325 | 10.3.6 | Associate | 132 | MLME
326 | 10.3.6.1 | MLME-ASSOCIATE.request | 132 | MLME
327 | 10.3.6.1.2 | Semantics of the service primitive | 132 | MLME
328 | 10.3.6.2 | MLME-ASSOCIATE.confirm | 133 | MLME
329 | 10.3.6.2.2 | Semantics of the service primitive | 133 | MLME
330 | 10.3.6.3 | MLME-ASSOCIATE.indication | 133 | MLME
331 | 10.3.6.3.2 | Semantics of the service primitive | 133 | MLME
332 | 10.3.6.4 | MLME-ASSOCIATE.response | 134 | MLME
333 | 10.3.6.4.2 | Semantics of the service primitive | 134 | MLME
334 | 10.3.7 | Reassociate | 134 | MLME
335 | 10.3.7.1 | MLME-REASSOCIATE.request | 134 | MLME
336 | 10.3.7.1.2 | Semantics of the service primitive | 134 | MLME
337 | 10.3.7.2 | MLME-REASSOCIATE.confirm | 135 | MLME
338 | 10.3.7.2.2 | Semantics of the service primitive | 135 | MLME
339 | 10.3.7.3 | MLME-REASSOCIATE.indication | 135 | MLME
340 | 10.3.7.3.2 | Semantics of the service primitive | 135 | MLME
341 | 10.3.7.4 | MLME-REASSOCIATE.response | 136 | MLME
342 | 10.3.7.4.2 | Semantics of the service primitive | 136 | MLME
354 | 10.4 | PLME SAP interface | 140 | PLME
355 | 10.4.3 | PLME-CHARACTERISTICS.confirm | 140 | PLME
356 | 10.4.3.2 | Semantics of the service primitive | 140 | PLME
357 | 11 | MLME | 142 | MAC Management
358 | 11.1 | Synchronization | 142 | MAC Management
403 | 11.1 | Radio Measurement Procedures | 150 | MAC Management
359 | 11.1.1 | Basic Approach | 142 | MAC Management
360 | 11.1.2 | Maintaining Synchronization | 142 | MAC Management
361 | 11.1.2.1 | Beacon generation in infrastructure networks | 142 | MAC Management
362 | 11.1.2.1.1 | Secondary Beacon Transmission | 142 | MAC Management
363 | 11.1.3 | Acquiring synchronization, scanning | 142 | MAC Management
364 | 11.1.3.1 | Passive scanning | 142 | MAC Management
365 | 11.1.3.2 | Active scanning | 143 | MAC Management
366 | 11.1.3.2.1 | Sending a probe response | 143 | MAC Management
367 | 11.1.3.2.2 | Active Scanning Procedure | 143 | MAC Management
404 | 11.11 | Usage of the Neighbor Report | 150 | MAC Management
405 | 11.12 | Link Measurement | 150 | MAC Management
406 | 11.13 | Measurement pilot frame generation and usage | 151 | MAC Management
407 | 11.14 | A-MPDU operation | 151 | A-MPDU
408 | 11.14.1 | PSDU Length Limit Rules | 151 | A-MPDU
409 | 11.14.2 | MPDU density | 151 | A-MPDU
410 | 11.15 | 40/20 MHz Operation | 151 | Coexistence
411 | 11.15.1 | Basic functionality in BSS 40/20Mhz mode | 151 | Coexistence
412 | 11.15.2 | Operating Modes (Informative) | 152 | Coexistence
413 | 11.15.3 | STA Capabilities (Informative) | 155 | Coexistence
414 | 11.16 | Phased Coexistence Operation | 156 | PCO
415 | 11.16.1 | Rules for Operation at PCO AP | 157 | PCO
416 | 11.16.2 | Rules for Operation at the PCO non-AP STA | 158 | PCO
368 | 11.2 | Power management | 143 | Power Management
369 | 11.2.1 | Power management in an infrastructure network | 143 | Power Management
370 | 11.2.1.1 | Receive operation for non-AP QSTAs using APSD | 143 | Power Management
371 | 11.2.1.3 | TIM types | 143 | Power Management
372 | 11.2.1.5 | AP operation during the CP | 143 | Power Management
373 | 11.2.1.6 | AP operation during the CFP | 144 | Power Management
374 | 11.2.1.7 | STA operation during the CP | 144 | Power Management
375 | 11.2.1.8 | STA operation during the CFP | 145 | Power Management
376 | 11.2.2 | Power management in an IBSS | 145 | Power Management
377 | 11.2.3 | MIMO Power Save Features | 145 | Power Management
378 | 11.2.3.1 | MIMO Power Save support | 145 | Power Management
379 | 11.2.3.2 | Reduced MIMO capability | 145 | Power Management
380 | 11.3 | Authentication and deauthentication | 146 | Security
381 | 11.4 | TS operation | 146 | TSPEC
382 | 11.4.1 | Introduction | 146 | TSPEC
383 | 11.4.2 | TSPEC construction | 146 | TSPEC
384 | 11.4.3 | TS lifecycle | 146 | TSPEC
385 | 11.4.4 | TS Setup | 146 | TSPEC
386 | 11.4.4A | Management of Scheduled PSMP | 146 | PSMP
387 | 11.4.4A.1 | Introduction (Informative) | 146 | PSMP
388 | 11.4.4A.2 | Join PSMP | 147 | PSMP
389 | 11.4.4B | Management of Unscheduled PSMP | 148 | PSMP
390 | 11.5 | Block Ack operation | 149 | Block Ack
391 | 11.5.2 | Multi-TID Block Ack | 149 | Block Ack
392 | 11.5.2.1 | Multiple TID Block Ack management under scheduled PSMP | 149 | PSMP
393 | 11.5.2.2 | Multiple TID Block Ack management under unscheduled PSMP | 149 | PSMP
394 | 11.6 | Higher layer timer synchronization | 149 | Synchronization
395 | 11.7 | DLS operation | 149 | DLS
396 | 11.8 | TPC | 149 | Coexistence
397 | 11.9 | DFS | 149 | Coexistence
398 | 11.9.4 | Selecting and advertising a new channel | 149 | Coexistence
399 | 11.9.5 | Channel Selection Methods for 20/40 MHz Operation | 149 | Coexistence
400 | 11.9.5.1 | Introduction | 149 | Coexistence
401 | 11.9.5.2 | Rules | 150 | Coexistence
402 | 11.9.5.3 | Channel Management at the AP | 150 | Coexistence
417 | 12 | PHY service specification | 158 | PHY Interface
418 | 12.3.4.4 | Vector descriptions | 158 | PHY Interface
419 | 13 | PHY management | 158 | PHY Management
| 17 | OFDM PHY Spec for 5GHz |  | PHY General
2 | 19 | ERP Specification | 0 | PHY General
420 | 2 | Normative references | 2 | General
421 | 20 | High Throughput PHY specification | 159 | PHY General
422 | 20.1 | Introduction | 159 | PHY General
423 | 20.1.1 | Scope | 159 | PHY General
424 | 20.1.2 | High Throughput PHY functions | 160 | PHY General
425 | 20.1.2.1 | High Throughput PLCP sublayer | 160 | PHY General
426 | 20.1.2.2 | High Throughput PMD sublayer | 160 | PHY General
427 | 20.1.2.3 | PHY management entity (PLME) | 160 | PHY General
428 | 20.1.2.4 | Service specification method | 160 | PHY General
429 | 20.1.3 | Operating Mode | 160 | PHY General
430 | 20.2 | High Throughput PHY specific service parameter list | 161 | PHY Interface
431 | 20.2.1 | Introduction | 161 | PHY Interface
432 | 20.2.2 | TXVECTOR parameters | 161 | PHY Interface
441 | 20.2.2.1 | TXVECTOR L_LENGTH | 162 | PHY Interface
442 | 20.2.2.10 | TXVECTOR SMOOTHING | 164 | PHY Interface
443 | 20.2.2.11 | TXVECTOR NOT_SOUNDING | 164 | PHY Interface
444 | 20.2.2.12 | TXVECTOR AGGREGATION | 164 | PHY Interface
445 | 20.2.2.13 | TXVECTOR STBC | 164 | PHY Interface
446 | 20.2.2.14 | TXVECTOR ADVANCED_CODING | 164 | PHY Interface
447 | 20.2.2.15 | TXVECTOR SHORT_GI | 164 | PHY Interface
448 | 20.2.2.16 | TXVECTOR NUM_EXTEN_SS | 164 | PHY Interface
449 | 20.2.2.17 | TXVECTOR ANTENNA_SET | 164 | PHY Interface
433 | 20.2.2.18 | TXVECTOR EXPANSION_MAT | 165 | PHY Interface
434 | 20.2.2.2 | TXVECTOR L_DATARATE | 163 | PHY Interface
435 | 20.2.2.3 | TXVECTOR SERVICE | 163 | PHY Interface
436 | 20.2.2.4 | TXVECTOR TXPWR_LEVEL | 163 | PHY Interface
437 | 20.2.2.5 | TXVECTOR FORMAT | 163 | PHY Interface
438 | 20.2.2.6 | TXVECTOR MCS | 163 | PHY Interface
439 | 20.2.2.7 | TXVECTOR BW | 163 | PHY Interface
440 | 20.2.2.8 | TXVECTOR CH_OFFSET | 163 | PHY Interface
450 | 20.2.2.9 | TXVECTOR LENGTH | 164 | PHY Interface
451 | 20.2.3 | RXVECTOR parameters | 165 | PHY Interface
460 | 20.2.3.1 | RXVECTOR L_LENGTH | 166 | PHY Interface
461 | 20.2.3.10 | RXVECTOR SMOOTHING | 167 | PHY Interface
462 | 20.2.3.11 | RXVECTOR NOT_SOUNDING | 167 | PHY Interface
463 | 20.2.3.12 | RXVECTOR AGGREGATION | 167 | PHY Interface
464 | 20.2.3.13 | RXVECTOR STBC | 167 | PHY Interface
465 | 20.2.3.14 | RXVECTOR SHORT_GI | 167 | PHY Interface
466 | 20.2.3.15 | RXVECTOR NUM_EXTEN_SS | 167 | PHY Interface
452 | 20.2.3.16 | RXVECTOR CHAN_MAT | 168 | PHY Interface
453 | 20.2.3.2 | RXVECTOR RSSI | 166 | PHY Interface
454 | 20.2.3.3 | RXVECTOR L-DATARATE | 166 | PHY Interface
455 | 20.2.3.4 | RXVECTOR SERVICE | 166 | PHY Interface
456 | 20.2.3.5 | RXVECTOR FORMAT | 166 | PHY Interface
457 | 20.2.3.6 | RXVECTOR MCS | 166 | PHY Interface
458 | 20.2.3.7 | RXVECTOR BW | 166 | PHY Interface
459 | 20.2.3.8 | RXVECTOR CH_OFFSET | 167 | PHY Interface
467 | 20.2.3.9 | RXVECTOR LENGTH | 167 | PHY Interface
468 | 20.3 | High Throughput PLCP sublayer | 168 | PLCP
538 | 20.3.1 | Introduction | 168 | PLCP
539 | 20.3.10 | Transmitter RF delay | 223 | PHY Characteristics
540 | 20.3.11 | Slot time | 223 | PHY Characteristics
541 | 20.3.12 | Transmit and receive port impedance | 223 | PHY Characteristics
542 | 20.3.13 | Transmit and receive operating temperature range | 223 | PHY Characteristics
543 | 20.3.14 | PMD Tx specification | 224 | PHY Characteristics
544 | 20.3.14.1 | Transmit Spectrum Mask | 224 | PHY Characteristics
545 | 20.3.14.2 | Spectral Flatness | 225 | PHY Characteristics
546 | 20.3.14.3 | Transmit Power | 225 | PHY Characteristics
547 | 20.3.14.4 | Transmit center frequency tolerance | 225 | PHY Characteristics
548 | 20.3.14.5 | Packet alignment | 225 | PHY Characteristics
549 | 20.3.14.6 | Reduced Interframe Space (RIFS) | 226 | RIFS
550 | 20.3.14.7 | Symbol clock frequency tolerance | 226 | PHY Characteristics
551 | 20.3.14.8 | Modulation accuracy | 226 | PHY Characteristics
552 | 20.3.14.8.1 | Transmit center frequency leakage | 226 | PHY Characteristics
553 | 20.3.14.8.2 | Transmitter constellation error | 226 | PHY Characteristics
554 | 20.3.14.8.3 | Transmitter modulation accuracy (EVM) test | 227 | PHY Characteristics
555 | 20.3.15 | High Throughput PMD receiver specification | 228 | PHY Characteristics
556 | 20.3.15.1 | Receiver minimum input sensitivity | 228 | PHY Characteristics
557 | 20.3.15.2 | Adjacent channel rejection | 228 | PHY Characteristics
558 | 20.3.15.3 | Non-adjacent channel rejection | 229 | PHY Characteristics
559 | 20.3.15.4 | Receiver maximum input level | 229 | PHY Characteristics
560 | 20.3.15.5 | Clear channel assessment (CCA) sensitivity | 229 | CCA
561 | 20.3.15.6 | Received Channel Power Indicator (RCPI) Measurement | 229 | RCPI
562 | 20.3.16 | PLCP transmit procedure | 230 | PLCP
469 | 20.3.17 | PLCP receive procedure | 233 | PLCP
470 | 20.3.2 | PLCP frame format | 168 | PLCP Frame Format
471 | 20.3.2.1 | Transmitter Block Diagram (informative) | 170 | PLCP
472 | 20.3.2.2 | Overview of the PPDU encoding process | 171 | PLCP
473 | 20.3.2.3 | Modulation and Coding Scheme (MCS) | 174 | PLCP MCS
474 | 20.3.2.4 | Timing related parameters | 174 | PLCP
475 | 20.3.2.5 | Mathematical description of signals | 176 | PLCP
476 | 20.3.2.6 | Transmission in the upper/lower 20MHz of a 40MHz channel | 179 | PLCP
477 | 20.3.3 | High Throughput Preamble | 179 | PLCP Preamble
478 | 20.3.3.1 | Introduction | 179 | PLCP Preamble
479 | 20.3.3.2 | Mixed Mode preamble and header fields | 179 | PLCP Preamble
480 | 20.3.3.2.1 | Non-HT portion of mixed mode preamble | 180 | PLCP Preamble
481 | 20.3.3.2.1.1 | Cyclic shift definition for the non-HT fields. | 180 | PLCP Preamble
482 | 20.3.3.2.1.2 | Non-HT Short Training Field | 181 | PLCP Preamble
483 | 20.3.3.2.1.3 | Non-HT Long Training Field | 182 | PLCP Preamble
484 | 20.3.3.2.1.4 | The Non-HT Signal Field | 183 | PLCP Header
485 | 20.3.3.2.2 | The High Throughput portion of mixed mode preamble | 184 | PLCP Preamble
486 | 20.3.3.2.2.1 | Cyclic shift for the High Throughput portion of Mixed Mode preamble | 184 | PLCP Preamble
487 | 20.3.3.2.2.2 | The High Throughput Signal Field | 185 | PLCP Header
488 | 20.3.3.2.2.2.1 | CRC calculation | 189 | PLCP Header
489 | 20.3.3.2.2.3 | The HT STF training symbol | 190 | PLCP Preamble
490 | 20.3.3.2.2.4 | The HT-LTF long training Field | 191 | PLCP Preamble
491 | 20.3.3.3 | Greenfield preamble and header fields | 195 | PLCP Greenfield
492 | 20.3.3.3.1 | Cyclic shift for the Green Field preamble and header fields | 195 | PLCP Greenfield
493 | 20.3.3.3.2 | Short training field | 195 | PLCP Greenfield
494 | 20.3.3.3.3 | Signal field | 195 | PLCP Header
495 | 20.3.3.3.3.1 | Signal Field for 20 MHz operation | 196 | PLCP Header
496 | 20.3.3.3.3.2 | Signal Field for 40 MHz operation | 196 | PLCP Header
497 | 20.3.3.3.4 | Long training field | 197 | PLCP Preamble
498 | 20.3.4 | The Data Field | 197 | PLCP Data
499 | 20.3.4.1 | The service field | 197 | PLCP Data
500 | 20.3.4.2 | Scrambler | 197 | PLCP Data
501 | 20.3.4.3 | Coding | 198 | PLCP Coding
502 | 20.3.4.3.1 | Encoder Parsing operation | 198 | PLCP Coding
503 | 20.3.4.3.2 | Coding and puncturing | 198 | PLCP Coding
504 | 20.3.4.3.3 | Low density parity check codes (optional ECC) | 199 | PLCP Coding
505 | 20.3.4.3.3.1 | LDPCC Code Rates and Codeword Block Lengths | 199 | PLCP Coding
506 | 20.3.4.3.3.2 | LDPCC Encoder | 200 | PLCP Coding
507 | 20.3.4.3.3.3 | Parity check matrices | 200 | PLCP Coding
508 | 20.3.4.3.3.4 | LDPCC PPDU encoding process | 201 | PLCP Coding
509 | 20.3.4.3.3.5 | LDPC Parser | 203 | PLCP Coding
510 | 20.3.4.4 | Data Interleaver | 203 | PLCP Interleaver
511 | 20.3.4.4.1 | Overview | 203 | PLCP Interleaver
512 | 20.3.4.4.2 | Stream Parser | 204 | PLCP Interleaver
513 | 20.3.4.4.3 | Frequency interleaver | 204 | PLCP Interleaver
514 | 20.3.4.5 | QAM Mapping | 206 | PLCP OFDM
515 | 20.3.4.5.1 | Space-Time-Block-Coding (STBC) | 206 | PLCP STBC
516 | 20.3.4.6 | Pilot Subcarriers | 207 | PLCP OFDM
517 | 20.3.4.7 | OFDM Modulation | 209 | PLCP OFDM
518 | 20.3.4.7.1 | Spatial Mapping | 209 | PLCP OFDM
519 | 20.3.4.7.2 | 20MHz HT transmission | 212 | PLCP OFDM
520 | 20.3.4.7.3 | Transmission in 40MHz HT mode | 213 | PLCP OFDM
521 | 20.3.4.7.4 | Transmission in HT duplicate mode. | 214 | PLCP OFDM
522 | 20.3.4.7.5 | Transmission with a short guard interval | 214 | PLCP OFDM
523 | 20.3.4.8 | Non-HT duplicate transmission | 214 | Coexistence
524 | 20.3.5 | Beamforming | 215 | PHY Beamforming
525 | 20.3.5.1 | Implicit Beamforming | 216 | PHY Beamforming
526 | 20.3.5.2 | Explicit Beamforming | 216 | PHY Beamforming
527 | 20.3.5.2.1 | CSI Matrices Feedback | 216 | PHY Beamforming
528 | 20.3.5.2.2 | Non Compressed Steering Matrix Feedback | 217 | PHY Beamforming
529 | 20.3.5.2.3 | Compressed Steering Matrix Feedback | 217 | PHY Beamforming
530 | 20.3.6 | High Throughput Preamble Format for Sounding PPDUs | 220 | PHY Sounding
531 | 20.3.6.1 | Sounding with a zero length packet | 220 | PHY Sounding
532 | 20.3.6.2 | Sounding PPDU for calibration | 221 | PHY Sounding
533 | 20.3.6.3 | Sounding PPDU for channel quality assessment | 221 | PHY Sounding
534 | 20.3.7 | Regulatory Requirements | 221 | PLCP Regulatory
535 | 20.3.8 | Channel Numbering and Channelization | 221 | PLCP Regulatory
536 | 20.3.8.1 | Channel Allocation in the 5 GHz Band | 222 | PLCP Regulatory
537 | 20.3.8.2 | Channel Allocation in the 2.4 GHz Band | 222 | PLCP Regulatory
563 | 20.3.9 | Transmit and receive in-band and out-of-band spurious transmissions | 223 | PLCP Regulatory
564 | 20.4 | High Throughput PLME | 237 | PLME
565 | 20.4.1 | PLME_SAP sublayer management primitives | 237 | PLME
566 | 20.4.2 | PHY management information base | 238 | PLME
567 | 20.4.3 | TXTIME calculation | 240 | PLME
568 | 20.4.4 | PHY characteristics | 241 | PLME
569 | 20.5 | High Throughput PMD sublayer | 242 | PMD
570 | 20.5.1 | Scope and field of application | 242 | PMD
571 | 20.5.2 | Overview of service | 243 | PMD
572 | 20.5.3 | Overview of interactions | 243 | PMD
573 | 20.5.4 | Basic service and options | 243 | PMD
574 | 20.5.4.1 | PMD_SAP peer-to-peer service primitives | 244 | PMD Interface
575 | 20.5.4.2 | PMD_SAP sublayer-to-sublayer service primitives | 244 | PMD Interface
576 | 20.5.4.3 | PMD_SAP service primitive parameters | 244 | PMD Interface
577 | 20.5.5 | PMD_SAP detailed service specification | 246 | PMD Interface
578 | 20.5.5.1 | PMD_DATA.request | 246 | PMD Interface
579 | 20.5.5.1.1 | Function | 246 | PMD Interface
580 | 20.5.5.1.2 | Semantic of the service primitive | 246 | PMD Interface
581 | 20.5.5.1.3 | When generated | 246 | PMD Interface
622 | 20.5.5.1.4 | Effect of receipt | 246 | PMD Interface
623 | 20.5.5.10 | PMD_EXPANSIONS_MAT.request | 250 | PMD Interface
624 | 20.5.5.10.1 | Function | 251 | PMD Interface
625 | 20.5.5.10.2 | Semantic of the service primitive | 251 | PMD Interface
626 | 20.5.5.10.3 | When generated | 251 | PMD Interface
627 | 20.5.5.10.4 | Effect of receipt | 251 | PMD Interface
628 | 20.5.5.11 | PMD_BW_OFFSET.indicate | 251 | PMD Interface
629 | 20.5.5.11.1 | Function | 251 | PMD Interface
630 | 20.5.5.11.2 | Semantic of the service primitive | 251 | PMD Interface
631 | 20.5.5.11.3 | When generated | 251 | PMD Interface
632 | 20.5.5.11.4 | Effect of receipt | 251 | PMD Interface
633 | 20.5.5.12 | PMD_CHAN_MAT.indicate | 252 | PMD Interface
634 | 20.5.5.12.1 | Function | 252 | PMD Interface
635 | 20.5.5.12.2 | Semantic of the service primitive | 252 | PMD Interface
636 | 20.5.5.12.3 | When generated | 252 | PMD Interface
637 | 20.5.5.12.4 | Effect of receipt | 252 | PMD Interface
638 | 20.5.5.13 | PMD_FORMAT.indicate | 252 | PMD Interface
639 | 20.5.5.13.1 | Function | 252 | PMD Interface
640 | 20.5.5.13.2 | Semantic of the service primitive | 252 | PMD Interface
641 | 20.5.5.13.3 | When generated | 252 | PMD Interface
582 | 20.5.5.13.4 | Effect of receipt | 252 | PMD Interface
583 | 20.5.5.2 | PMD_DATA.indicate | 247 | PMD Interface
584 | 20.5.5.2.1 | Function | 247 | PMD Interface
585 | 20.5.5.2.2 | Semantic of the service primitive | 247 | PMD Interface
586 | 20.5.5.2.3 | When generated | 247 | PMD Interface
587 | 20.5.5.2.4 | Effect of receipt | 247 | PMD Interface
588 | 20.5.5.3 | PMD_TXSTART.request | 247 | PMD Interface
589 | 20.5.5.3.1 | Function | 247 | PMD Interface
590 | 20.5.5.3.2 | Semantic of the service primitive | 247 | PMD Interface
591 | 20.5.5.3.3 | When generated | 247 | PMD Interface
592 | 20.5.5.3.4 | Effect of receipt | 247 | PMD Interface
593 | 20.5.5.4 | PMD_TXEND.request | 247 | PMD Interface
594 | 20.5.5.4.1 | Function | 248 | PMD Interface
595 | 20.5.5.4.2 | Semantic of the service primitive | 248 | PMD Interface
596 | 20.5.5.4.3 | When generated | 248 | PMD Interface
597 | 20.5.5.4.4 | Effect of receipt | 248 | PMD Interface
598 | 20.5.5.5 | PMD_TXPWRLVL.request | 248 | PMD Interface
599 | 20.5.5.5.1 | Function | 248 | PMD Interface
600 | 20.5.5.5.2 | Semantic of the service primitive | 248 | PMD Interface
601 | 20.5.5.5.3 | When generated | 248 | PMD Interface
602 | 20.5.5.5.4 | Effect of receipt | 248 | PMD Interface
603 | 20.5.5.6 | PMD_RATE.request | 248 | PMD Interface
604 | 20.5.5.6.1 | Function | 248 | PMD Interface
605 | 20.5.5.6.2 | Semantic of the service primitive | 249 | PMD Interface
606 | 20.5.5.6.3 | When generated | 249 | PMD Interface
607 | 20.5.5.6.4 | Effect of receipt | 249 | PMD Interface
608 | 20.5.5.7 | PMD_RSSI.indicate | 249 | PMD Interface
609 | 20.5.5.7.1 | Function | 249 | PMD Interface
610 | 20.5.5.7.2 | Semantic of the service primitive | 249 | PMD Interface
611 | 20.5.5.7.3 | When generated | 249 | PMD Interface
612 | 20.5.5.7.4 | Effect of receipt | 249 | PMD Interface
613 | 20.5.5.8 | PMD_RCPI.indicate | 249 | PMD Interface
614 | 20.5.5.8.1 | Function | 250 | PMD Interface
615 | 20.5.5.8.2 | Semantics of the service primitive | 250 | PMD Interface
616 | 20.5.5.8.3 | When generated | 250 | PMD Interface
617 | 20.5.5.8.4 | Effect of receipt | 250 | PMD Interface
618 | 20.5.5.9 | PMD_TX_PARAMETERS.request | 250 | PMD Interface
619 | 20.5.5.9.1 | Function | 250 | PMD Interface
620 | 20.5.5.9.2 | Semantic of the service primitive | 250 | PMD Interface
621 | 20.5.5.9.3 | When generated | 250 | PMD Interface
642 | 20.5.5.9.4 | Effect of receipt | 250 | PMD Interface
643 | 20.6 | Optional Features | 253 | Features
3 | 20.7 | Rate Dependent Parameters for High Throughput Modulation and Coding Schemes (MCS) | 253 | MCS
4 | 3 | Definitions | 2 | General
5 | 4 | Abbreviations and acronyms | 3 | General
6 | 5 | General description | 6 | General
7 | 5.2.7 | HT STA | 6 | Features
8 | 5.2.7.1 | PHY Enhancements Requiring MAC Signaling | 7 | Features
9 | 5.2.7.2 | General description of HT Features | 7 | Features
10 | 5.2.8 | HT STA | 8 | Features
11 | 5.3 | Logical Service Interfaces | 8 | Features
12 | 5.3.1 | SS | 9
13 | 5.3.2 | DSS | 9
14 | 5.4 | Overview of the services | 10 | General
15 | 5.4.9 | Radio link management | 10 | General
16 | 5.4.9.1 | Link adaptation | 10 | Link Adaptation
17 | 5.4.9.2 | Transmit beamforming | 10 | Beamforming
18 | 5.4.9.3 | Antenna selection | 10 | Antenna Selection
19 | 5.6 | Relationship between services | 10 | General
20 | 6 | MAC service definition | 11 | MAC Interface
21 | 6.1 | Overview of MAC services | 11 | MAC Interface
22 | 6.1.1 | Data service | 11 | MAC Interface
23 | 6.1.2 | Security services | 11 | MAC Interface
24 | 6.1.3 | MSDU ordering | 11 | MAC Interface
25 | 6.1.4 | MSDU format | 11 | MAC Interface
26 | 6.1.5 | MAC data service architecture | 11 | MAC Interface
27 | 6.2 | Detailed service specification | 13 | MAC Interface
28 | 6.2.1 | MAC data services | 13 | MAC Interface
29 | 7 | Frame formats | 13 | Frame Formats
30 | 7.1 | MAC frame formats | 14 | Frame Formats
31 | 7.1.1 | Conventions | 14 | Frame Formats
32 | 7.1.2 | General frame format | 14 | Frame Formats
33 | 7.1.3 | Frame fields | 15 | Frame Formats
35 | 7.1.3.1 | Frame Control field | 15 | Frame Formats
34 | 7.1.3.1.10 | Order field | 15 | Frame Formats
36 | 7.1.3.1.2 | Type and Subtype Fields | 0 | Frame Formats
37 | 7.1.3.1.5 | More Fragments field | 15 | Frame Formats
38 | 7.1.3.2 | Duration/ID field | 15 | Frame Formats
39 | 7.1.3.3 | Address Fields | 15 | Frame Formats
40 | 7.1.3.4 | Sequence Control Field | 15 | Frame Formats
41 | 7.1.3.5 | QoS Control Field | 15 | Frame Formats
42 | 7.1.3.5.3 | Ack Policy subfield | 16 | Frame Formats
43 | 7.1.3.5.6 | TXOP Duration Requested subfield | 17 | Frame Formats
44 | 7.1.3.6 | Frame Body field | 17 | Frame Formats
45 | 7.1.3.7 | FCS field | 17 | Frame Formats
46 | 7.1.3.8 | HT Control Field | 17 | Frame Formats
47 | 7.1.4 | Duration/ID field in data and management frames | 21 | Frame Formats
48 | 7.2 | Format of individual frame types | 22 | Frame Formats
49 | 7.2.1 | Control frames | 22 | Frame Formats
50 | 7.2.1.1 | RTS frame format | 22 | Frame Formats
51 | 7.2.1.2 | CTS frame format | 22 | Frame Formats
52 | 7.2.1.3 | ACK frame format | 22 | Frame Formats
53 | 7.2.1.4 | PS-Poll frame format | 22 | Frame Formats
54 | 7.2.1.5 | CF-End frame format | 22 | Frame Formats
55 | 7.2.1.6 | CF-End+CF-Ack frame format | 22 | Frame Formats
56 | 7.2.1.7 | Block Ack Request (BlockAckReq) frame format | 22 | Block Ack
57 | 7.2.1.7.1 | Simple Block Ack Request (Simple BlockAckReq) | 23 | Block Ack
58 | 7.2.1.7.2 | Block Ack Request (BlockAckReq) frame format (compressed) | 24 | Block Ack
59 | 7.2.1.7.3 | Multiple TID Block Acknowledgement Request | 24 | Block Ack
60 | 7.2.1.8 | Block Ack (BlockAck) frame format | 25 | Block Ack
61 | 7.2.1.8.1 | Simple Block Ack (Simple BlockAck) | 27 | Block Ack
62 | 7.2.1.8.2 | Block Ack (BlockAck) frame format (compressed) | 27 | Block Ack
63 | 7.2.1.8.3 | Multiple TID Block Acknowledgement | 28 | Block Ack
64 | 7.2.2 | Data frames | 29 | Frame Formats
65 | 7.2.2.1 | Aggregated MSDU Format (A-MSDU) | 30 | A-MSDU
66 | 7.2.2.2 | QoS Null Embedding of Management Action | 31 | Management Frames
75 | 7.2.3 | Management frames | 32 | Management Frames
76 | 7.2.3.1 | Beacon frame format | 32 | Management Frames
77 | 7.2.3.10 | Authentication frame format | 35 | Management Frames
67 | 7.2.3.11 | Deauthentication | 35 | Management Frames
68 | 7.2.3.12 | Action frame format | 35 | Management Frames
69 | 7.2.3.2 | IBSS ATIM frame format | 32 | Management Frames
70 | 7.2.3.3 | Disassociation frame format | 32 | Management Frames
71 | 7.2.3.4 | Association Request frame format | 32 | Management Frames
72 | 7.2.3.5 | Association Response frame format | 33 | Management Frames
73 | 7.2.3.6 | Reassociation Request frame format | 33 | Management Frames
74 | 7.2.3.7 | Reassociation Response frame format | 34 | Management Frames
78 | 7.2.3.8 | Probe Request frame format | 34 | Management Frames
79 | 7.2.3.9 | Probe Response frame format | 34 | Management Frames
80 | 7.3 | Management frame body components | 35 | Management Frames
89 | 7.3.1 | Fields that are not information elements | 35 | Management Frames
90 | 7.3.1.1 | Authentication Algorithm Number field | 35 | Management Frames
91 | 7.3.1.10 | Timestamp field | 36 | Management Frames
92 | 7.3.1.11 | Action field | 36 | Management Frames
93 | 7.3.1.12 | Dialog Token field | 36 | Management Frames
94 | 7.3.1.13 | DLS Timeout Value field | 36 | Management Frames
95 | 7.3.1.14 | Block Ack Parameter Set field | 36 | Block Ack
96 | 7.3.1.15 | Block Ack Timeout Value field | 37 | Block Ack
81 | 7.3.1.16 | DELBA Parameter Set field | 37 | Block Ack
82 | 7.3.1.17 | QoS Info field | 37 | Management Frames
83 | 7.3.1.2 | Authentication Transaction Sequence Number field | 35 | Management Frames
84 | 7.3.1.3 | Beacon Interval field | 35 | Management Frames
85 | 7.3.1.4 | Capability Information field | 35 | Management Frames
86 | 7.3.1.5 | Current AP Address field | 35 | Management Frames
87 | 7.3.1.6 | Listen Interval field | 35 | Management Frames
88 | 7.3.1.7 | Reason Code field | 35 | Management Frames
97 | 7.3.1.8 | AID field | 36 | Management Frames
98 | 7.3.1.9 | Status Code field | 36 | Management Frames
107 | 7.3.2 | Information elements | 37 | Management Frames
108 | 7.3.2.1 | SSID element | 37 | Management Frames
109 | 7.3.2.10 | Hopping Pattern Parameters information element | 38 | Management Frames
110 | 7.3.2.11 | Hopping Pattern Table information element | 38 | Management Frames
111 | 7.3.2.12 | Request information element | 38 | Management Frames
112 | 7.3.2.13 | ERP Information element | 38 | Management Frames
113 | 7.3.2.14 | Extended Supported Rates element | 38 | Management Frames
114 | 7.3.2.15 | Power Constraint element | 38 | Coexistence
115 | 7.3.2.16 | Power Constraint element | 38 | Coexistence
116 | 7.3.2.17 | TPC Request element | 38 | Coexistence
99 | 7.3.2.18 | TPC Report element | 38 | Coexistence
117 | 7.3.2.19 | Supported Channels element | 38 | Coexistence
118 | 7.3.2.2 | Supported Rates element | 37 | Coexistence
119 | 7.3.2.20 | Channel Switch Announcement element | 38 | Coexistence
120 | 7.3.2.20A | New Extension Channel Offset element | 38 | Coexistence
121 | 7.3.2.21 | Measurement Request element | 39 | Management Frames
122 | 7.3.2.21.1 | Basic request | 39 | Management Frames
123 | 7.3.2.21.2 | CCA request | 39 | Management Frames
124 | 7.3.2.21.3 | RPI histogram request | 39 | Management Frames
125 | 7.3.2.22 | Measurement Report element | 39 | Management Frames
126 | 7.3.2.22.1 | Basic report | 39 | Management Frames
127 | 7.3.2.22.2 | CCA report | 39 | Management Frames
128 | 7.3.2.22.3 | RPI histogram report | 39 | Management Frames
129 | 7.3.2.23 | Quiet element | 39 | Management Frames
130 | 7.3.2.24 | IBSS DFS element | 39 | Management Frames
131 | 7.3.2.25 | RSN information element | 39 | Security
132 | 7.3.2.25.1 | Cipher suites | 39 | Security
133 | 7.3.2.25.2 | AKM suites | 39 | Security
134 | 7.3.2.25.3 | RSN capabilities | 40 | Security
135 | 7.3.2.25.4 | PMKID | 40 | Security
136 | 7.3.2.26 | Vendor Specific information element | 40 | Management Frames
137 | 7.3.2.27 | QBSS Load element | 40 | Management Frames
100 | 7.3.2.28 | EDCA Parameter Set element | 40 | Management Frames
138 | 7.3.2.29 | TSPEC element | 40 | TSPEC
139 | 7.3.2.3 | FH Parameter Set element | 37 | Management Frames
140 | 7.3.2.30 | TCLAS element | 40 | TSPEC
141 | 7.3.2.31 | TS Delay element | 40 | TSPEC
142 | 7.3.2.32 | TCLAS Processing element | 40 | TSPEC
101 | 7.3.2.33 | Schedule element | 40 | TSPEC
143 | 7.3.2.34 | QoS Capability element | 40 | Management Frames
144 | 7.3.2.4 | DS Parameter Set element | 37 | Management Frames
145 | 7.3.2.46 | Fast BSS transition EAPOL-Key information element (EAPKIE) | 40 | Security
146 | 7.3.2.47 | HT Capabilities | 40 | HT Elements
147 | 7.3.2.47.1 | HT Capability element | 41 | HT Elements
148 | 7.3.2.47.2 | HT Capabilities Info field | 41 | HT Elements
149 | 7.3.2.47.3 | MAC HT parameters Info field | 44 | HT Elements
150 | 7.3.2.47.4 | Supported MCS set field | 45 | HT Elements
151 | 7.3.2.47.5 | Extended HT Capabilities Info field | 46 | HT Elements
152 | 7.3.2.47.6 | Transmit Beamforming Capability | 47 | Beamforming
102 | 7.3.2.47.7 | Antenna Selection Capability | 50 | Antenna Selection
103 | 7.3.2.48 | Additional HT Information Elements | 51 | HT Elements
104 | 7.3.2.5 | CF Parameter Set element | 37 | Management Frames
105 | 7.3.2.6 | TIM | 37 | Management Frames
106 | 7.3.2.7 | IBSS Parameter Set element | 37 | Management Frames
153 | 7.3.2.8 | Challenge Text element | 38 | Management Frames
154 | 7.3.2.9 | Country information element | 38 | Management Frames
155 | 7.4 | Action frame format details | 55 | Management Frames
156 | 7.4.1 | Spectrum management action details | 55 | Management Frames
157 | 7.4.1.1 | Measurement Request frame format | 55 | Management Frames
158 | 7.4.1.2 | Measurement Report frame format | 55 | Management Frames
159 | 7.4.1.3 | TPC Request frame format | 55 | Management Frames
160 | 7.4.1.4 | TPC Report frame format | 55 | Management Frames
161 | 7.4.1.5 | Channel Switch Announcement frame format | 55 | Management Frames
162 | 7.4.2 | QoS Action frame details | 55 | Management Frames
163 | 7.4.2.1 | ADDTS Request frame format | 56 | TSPEC
164 | 7.4.2.2 | ADDTS Response frame format | 56 | TSPEC
165 | 7.4.2.3 | DELTS frame format | 56 | TSPEC
166 | 7.4.2.4 | Schedule frame format | 56 | TSPEC
167 | 7.4.3 | DLS Action frame details | 56 | DLS
168 | 7.4.3.1 | DLS Request frame format | 56 | DLS
169 | 7.4.3.2 | DLS Response frame format | 56 | DLS
170 | 7.4.3.3 | DLS Teardown frame format | 56 | DLS
171 | 7.4.4 | Block Ack Action frame details | 56 | Block Ack
172 | 7.4.4.1 | ADDBA Request frame format | 57 | Block Ack
173 | 7.4.4.2 | ADDBA Response frame format | 57 | Block Ack
174 | 7.4.4.3 | DELBA frame format | 57 | Block Ack
175 | 7.4.5 | Radio Measurement action details | 57 | Management Frames
176 | 7.4.6 | Fast BSS transition action details | 57 | Management Frames
185 | 7.4.7 | HT Management Action Frames details | 57 | HT Action Frames
177 | 7.4.7.1 | Recommended Transmission Channel Width Management Action Frame | 57 | Coexistence
178 | 7.4.7.10 | PSMP | 76 | PSMP
179 | 7.4.7.2 | MIMO Power Save Management Action Frame | 58 | Power Management
180 | 7.4.7.3 | PCO Phase Request Management Action Frame | 59 | PCO
181 | 7.4.7.4 | MIMO Channel Measurement frame | 59 | Beamforming
182 | 7.4.7.5 | Reciprocity Correction frame | 62 | Beamforming
183 | 7.4.7.6 | MIMO CSI Matrices frame | 63 | Beamforming
184 | 7.4.7.7 | MIMO Uncompressed Steering Matrices frame | 68 | Beamforming
186 | 7.4.7.8 | Compressed Steering Matrices Feedback frame | 72 | Beamforming
187 | 7.4.7.9 | Antenna Selection Indices Feedback Frame | 75 | Antenna Selection
188 | 7.4A | Aggregated MPDU frames | 78 | A-MPDU
189 | 7.4A.1 | Aggregated MPDU format (A-MPDU) | 78 | A-MPDU
190 | 7.4A.1.1 | CRC | 79 | A-MPDU
191 | 7.4A.1.2 | De-aggregation (Informative) | 79 | A-MPDU
192 | 7.4A.2 | A-MPDU Contents | 80 | A-MPDU
193 | 7.5 | Frame usage | 81 | A-MPDU
194 | 8 | Security | 81 | Security
195 | 8.1 | Framework | 81 | Security
196 | 8.2 | Pre-RSNA security methods | 81 | Security
197 | 8.3 | RSNA data confidentiality protocols | 82 | Security
198 | 8.4 | RSNA security association management | 82 | Security
199 | 8.5 | Keys and key distribution | 82 | Security
200 | 8.6 | Mapping EAPOL keys to IEEE 802.11 keys | 82 | Security
201 | 8.7 | Per-frame pseudo-code | 82 | Security
202 | 8.8 | Security for HT STA | 82 | Security
238 | 9 | MAC sublayer functional description | 82 | MAC Operation
203 | 9.1 | Block Acknowledgment (Block Ack) | 91 | Block Ack
239 | 9.1 | MAC architecture | 82 | MAC Operation
240 | 9.1.5 | Fragmentation/defragmentation overview | 82 | MAC Operation
241 | 9.10.1 | Introduction | 91 | Block Ack
242 | 9.10.2 | Setup and modification of the Block Ack parameters | 91 | Block Ack
243 | 9.10.3 | Data and acknowledgement transfer | 92 | Block Ack
244 | 9.10.4 | Receive Buffer Operation | 92 | Block Ack
245 | 9.10.5 | Teardown of the Block Ack mechanism | 92 | Block Ack
246 | 9.10.6 | Use of Compressed bitmap | 92 | Block Ack
247 | 9.10.7 | N-Immediate BlockAck extensions | 92 | Block Ack
248 | 9.10.7.1 | BlockAck Extension Architecture | 93 | Block Ack
249 | 9.10.7.2 | Rx reordering buffer control | 93 | Block Ack
250 | 9.10.7.3 | Scoreboard context control in full state | 94 | Block Ack
251 | 9.10.7.4 | Scoreboard context control in partial state | 94 | Block Ack
252 | 9.10.7.5 | Scoreboard context control of BlockAck | 95 | Block Ack
253 | 9.10.7.6 | Scoreboard context control of BlockAckReq | 95 | Block Ack
254 | 9.10.7.7 | Originator's behavior | 95 | Block Ack
255 | 9.10.7.8 | Maintaining the BlockAck state at the originator | 95 | Block Ack
256 | 9.10.7.9 | Originator's support of Responder's partial state | 96 | Block Ack
257 | 9.10.8 | N-Delayed BlockAck extensions | 96 | Block Ack
258 | 9.10.8.1 | N-Delayed BlockAck negotiation | 96 | Block Ack
259 | 9.10.8.2 | Operation of N-Delayed BlockAck | 96 | Block Ack
260 | 9.11 | No Acknowledgment (No Ack) | 97 | MAC Operation
261 | 9.12 | Frame exchange sequences | 97 | MAC Operation
262 | 9.13 | Protection mechanism for non-ERP receivers | 104 | Protection Mechanisms
263 | 9.14 | Protection mechanisms for different HT PHY options | 105 | Protection Mechanisms
264 | 9.14.1 | RIFS Protection | 105 | RIFS
265 | 9.14.2 | Green Field Protection | 105 | Protection Mechanisms
266 | 9.15 | L-SIG TXOP Protection | 105 | Protection Mechanisms
267 | 9.15.1 | L-SIG TXOP Protection Rules at the Initiator | 106 | Protection Mechanisms
268 | 9.15.2 | L-SIG TXOP Protection Rules at the Responder | 106 | Protection Mechanisms
269 | 9.15.3 | L-SIG TXOP Protection Rules at Third Party HT | 106 | Protection Mechanisms
270 | 9.16 | Protection mechanisms for Aggregation Exchange Sequences | 107 | Protection Mechanisms
271 | 9.16.1 | Generally | 107 | Protection Mechanisms
272 | 9.16.2 | Long NAV | 107 | Protection Mechanisms
273 | 9.16.3 | Truncation of TXOP | 108 | Protection Mechanisms
274 | 9.17 | Reverse direction | 109 | MAC Operation
275 | 9.17.1 | Reverse direction aggregation exchanges | 109 | MAC Operation
276 | 9.17.2 | Bi-Directional Data Exchange Rules | 110 | MAC Operation
277 | 9.17.3 | Constraints regarding responses | 111 | MAC Operation
278 | 9.18 | PSMP | 111 | PSMP
279 | 9.18.1 | Scheduled PSMP | 111 | PSMP
280 | 9.18.1.1 | PSMP sequence | 111 | PSMP
281 | 9.18.1.1.1 | Down Link Transmission | 113 | PSMP
282 | 9.18.1.1.2 | Up Link Transmission | 113 | PSMP
283 | 9.18.1.1.2.1 | Scheduling of Up Link Transmissions | 114 | PSMP
284 | 9.18.2 | Multi-phase PSMP | 114 | PSMP
285 | 9.18.2.1 | PSMP Power management | 116 | PSMP
286 | 9.18.3 | MTBA rules in scheduled PSMP sequence | 116 | PSMP
287 | 9.18.3.1 | ULT payload retransmission | 116 | PSMP
288 | 9.18.4 | Unscheduled PSMP | 117 | PSMP
289 | 9.19 | Link Adaptation | 117 | Link Adaptation
290 | 9.19.1 | Introduction (informative) | 117 | Link Adaptation
291 | 9.19.2 | Link Adaptation using the HT Control Field | 118 | Link Adaptation
204 | 9.19.3 | Immediate Response Frame Exchange for HT Control | 119 | Link Adaptation
292 | 9.19.4 | Fast Link Adaptation using explicit feedback | 119 | Link Adaptation
206 | 9.2 | DCF | 82 | MAC Operation
207 | 9.2.3 | IFS | 82 | MAC Operation
208 | 9.2.3.1 | SIFS | 83 | MAC Operation
209 | 9.2.3.2 | PIFS | 83 | MAC Operation
210 | 9.2.3.3 | DIFS | 83 | MAC Operation
211 | 9.2.3.4 | AIFS | 83 | MAC Operation
212 | 9.2.3.5 | Extended IFS (EIFS) | 83 | MAC Operation
214 | 9.2.3.6 | RIFS | 83 | RIFS
213 | 9.2.4 | DCF access procedure | 83 | MAC Operation
215 | 9.2.5 | DCF access procedure | 84 | MAC Operation
216 | 9.2.5.4 | Setting and resetting the NAV | 83 | MAC Operation
217 | 9.2.5.4 | Setting and resetting the NAV | 84 | MAC Operation
293 | 9.2.5.4.1 | Dual CTS Protection | 84 | Protection Mechanisms
294 | 9.2.6 | Directed MPDU transfer procedure | 84 | MAC Operation
205 | 9.20 | Transmit Beamforming | 119 | Beamforming
295 | 9.20.1 | Introduction (Informative) | 119 | Beamforming
296 | 9.20.2 | Transmit Beamforming with Implicit Feedback | 120 | Beamforming
297 | 9.20.2.1 | Calibration | 121 | Beamforming
298 | 9.20.2.1.1 | Introduction (Informative) | 121 | Beamforming
299 | 9.20.2.1.2 | Procedure | 122 | Beamforming
300 | 9.20.3 | Explicit feedback beamforming | 123 | Beamforming
301 | 9.20.3.1 | Introduction (informative) | 123 | Beamforming
302 | 9.20.3.2 | Feedback request and response rules | 123 | Beamforming
303 | 9.20.3.3 | Transmit Beamforming with explicit Feedback | 124 | Beamforming
304 | 9.21 | Antenna Selection | 125 | Antenna Selection
305 | 9.21.1 | Introduction (Informative) | 125 | Antenna Selection
306 | 9.21.2 | Procedure | 125 | Antenna Selection
307 | 9.22 | Zero Length Frame as sounding frame | 128 | ZLF
308 | 9.22.1 | Determination of ZLF destination | 128 | ZLF
309 | 9.22.2 | Determination of ZLF source | 129 | ZLF
310 | 9.23 | 40/20 Functional description | 129 | Coexistence
311 | 9.23.1 | Rules for operation in 40/20Mhz BSS | 129 | Coexistence
312 | 9.23.2 | STA CCA sensing 40/20MHz BSS | 129 | Coexistence
313 | 9.23.3 | AP CCA sensing in 40/20Mhz BSS | 130 | Coexistence
314 | 9.23.4 | NAV assertion in 40/20Mhz BSS | 130 | Coexistence
315 | 9.23.5 | Frame transmission in 40/20Mhz BSS | 130 | Coexistence
316 | 9.23.6 | Protection in 40/20MHz BSS | 130 | Coexistence
317 | 9.23.7 | CF-End in duplicated mode | 130 | Coexistence
218 | 9.23.8 | ACK and BlockAck in non-HT duplicated mode | 131 | Coexistence
219 | 9.23.9 | STA switching from 40MHz to 20MHz in 40/20MHz BSS | 131 | Coexistence
220 | 9.3 | PCF | 85 | MAC Operation
221 | 9.3.3 | PCF transfer procedure | 85 | MAC Operation
222 | 9.3.3.3 | CFPMaxDuration limit | 85 | MAC Operation
223 | 9.4 | Fragmentation | 85 | MAC Operation
224 | 9.5 | Defragmentation | 86 | MAC Operation
225 | 9.6 | Multirate support | 87 | MAC Operation
226 | 9.6.1 | Modulation classes | 88 | MAC Operation
227 | 9.6.2 | Non-HT Basic Rate calculation | 88 | Coexistence
228 | 9.7 | MSDU transmission restrictions | 89 | MAC Operation
229 | 9.8 | Operation across regulatory domains | 89 | MAC Operation
230 | 9.9 | HCF | 89 | MAC Operation
231 | 9.9.1 | HCF contention-based channel access (EDCA) | 89 | MAC Operation
232 | 9.9.1.1 | Reference Implementation | 90 | MAC Operation
233 | 9.9.1.2 | EDCA TXOPs | 90 | MAC Operation
234 | 9.9.1.3 | Obtaining an EDCA TXOP | 90 | MAC Operation
235 | 9.9.1.4 | Multiple frame transmission in an EDCA TXOP | 90 | MAC Operation
236 | 9.9.1.6 | Retransmit procedures | 90 | MAC Operation
237 | 9.9.3 | Admission Control at the HC | 90 | MAC Operation
645 | 9.9.3.2 | Controlled-access admission control | 91 | MAC Operation
647 | 9.9.4 | PSMP NAV operation | 91 | PSMP
646 | A.4 | PICS proforma-IEEE Std 802.11, 2006 Edition9 | 265 | PICS
648 | A.4.15 | Enhancements for Higher Throughput | 265 | PICS
649 | A.4.3 | IUT configuration | 265 | PICS
644 | A4.15.1 | MAC Enhancements for Higher Throughput | 265 | PICS
650 | A4.15.2 | PHY Enhancements for Higher Throughput | 271 | PICS
652 | Annex A | PICS | 265 | PICS
653 | Annex C | Formal description of MAC operation | 275 | MAC SDL
651 | Annex D | ASN.1 encoding of the MAC and PHY MIB | 276 | MIB
| Annex P | LDPC Matrix Definitions | 323 | PLCP Coding
| Boilerplate | Boilerplate | 0 | General
| C.3 | State machines for MAC stations | 275 | MAC SDL
| CA DOC | CA Document | 0 | CA DOC
| General | General | 0 | General
| Table of Contents | Table of Contents | 0 | General
| Title | Title | 0 | General

## TopicGroupings
Topic | Grouping
0 | General
A-MPDU | Frame Format
A-MSDU | Frame Format
Antenna Selection | Beamforming & Adaptation
Beamforming | Beamforming & Adaptation
Block Ack | MAC
CA DOC | CA DOC
CCA | Coexistence
Coexistence | Coexistence
DLS | MAC
Duplicate | Duplicate
Features | General
Frame Formats | Frame Format
General | General
HT Action Frames | Frame Format
HT Elements | Frame Format
Interfaces | General
Link Adaptation | Beamforming & Adaptation
MAC Interface | MAC
MAC Management | MAC
MAC Operation | MAC
MAC SDL | MAC
Management Frames | Frame Format
MCS | PHY
MIB | General
MLME | MAC
PCO | Coexistence
PHY Beamforming | Beamforming & Adaptation
PHY Characteristics | PHY
PHY General | PHY
PHY Interface | PHY
PHY Management | PHY
PHY Sounding | Beamforming & Adaptation
PICS | General
PLCP | PHY
PLCP Coding | PHY
PLCP Data | PHY
PLCP Frame Format | PHY
PLCP Greenfield | PHY
PLCP Header | PHY
PLCP Interleaver | PHY
PLCP MCS | PHY
PLCP OFDM | PHY
PLCP Preamble | PHY
PLCP Regulatory | Coexistence
PLCP STBC | PHY
PLME | PHY
PMD | PHY
PMD Interface | PHY
Power Management | MAC
Protection Mechanisms | Coexistence
PSMP | PSMP
RCPI | PHY
RIFS | Coexistence
Security | MAC
Synchronization | MAC
TSPEC | Frame Format
ZLF | Beamforming & Adaptation
General