## Title
IEEE P802.11 Wireless LANs
Submission
Designator: | doc.: IEEE 802.11-06/0687r32
Venue Date: | Sept 2006
First Author: | Naveen Kakani
Subject: | Resolution of comments received during IEEE 802.11 Letter Ballot 84
Full Date: | 2006-09-20
Author(s): | Naveen Kakani
Nokia Inc
6021 Connection Dr, Irving TX 75039
Phone: +1 972 894 6024
email: naveen.kakani@nokia.com
Abstract:
Letter Ballot 84 was a vote to submit the contents of document IEEE 802.11 TGn Draft 1.0 to Sponsor Ballot.
This document contains the comments received during Letter Ballot 84, and their resolutions.
Organisation of this document: The spreadsheet contains multiple tabs along the bottom. The green tabs contains the comments compiled from the commenter responses to LB84. The "Editorial" tab includes unique editorial comments. The "Technical" tab includes unique technical comments.
The yellow tabs contain lookup tables used to help classify comments (preliminary, pending discussion at the May 13th meeting).
Also, see the Revision History tab.
Notice: This document has been prepared to assist IEEE 802.11. It is offered as a basis for discussion and is not binding on the contributing individual(s) or organization(s). The material in this document is subject to change in form and content after further study. The contributor(s) reserve(s) the right to add, amend or withdraw material contained herein.
Release: The contributor grants a free, irrevocable license to the IEEE to incorporate material contained in this contribution, and any modifications thereof, in the creation of an IEEE Standards publication; to copyright in the IEEE’s name any IEEE Standards publication even though it may include portions of this contribution; and at the IEEE’s sole discretion to permit others to reproduce in whole or in part the resulting IEEE Standards publication. The contributor also acknowledges and accepts that this contribution may be made public by IEEE 802.11.
Patent Policy and Procedures: The contributor is familiar with the IEEE 802 Patent Policy and Procedures <http:// ieee802.org/guides/bylaws/sb-bylaws.pdf>, including the statement "IEEE standards may include the known use of patent(s), including patent applications, provided the IEEE receives assurance from the patent holder or applicant with respect to patents essential for compliance with both mandatory and optional portions of the standard." Early disclosure to the Working Group of patent information that might be relevant to the standard is essential to reduce the possibility for delays in the development process and increase the likelihood that the draft publication will be approved for publication. Please notify the Chair <stuart.kerry@philips.com> as early as possible, in written or electronic form, if patented technology (or technology under patent application) might be incorporated into a draft standard being developed within the IEEE 802.11 Working Group. If you have questions, contact the IEEE Patent Committee Administrator at <patcom@ieee.org>.

## Revision History
Revision History
Revision | Date | Summary of Changes
r1 | 2006-05-16 | Updated During May 16th Morning session of PSMP Ad-hoc
r2 | 2006-05-16 | Update: May 16th PM2 resolutions
r3 | 2006-05-16 | Update: May 16th EVE resolutions, copied resolutions from column X to resolution section
r4 | 2006-05-16 | Updated the revision No. (from 2 to 4)
r5 | 2006-05-17 | Updated with resolutions from AM1 meeting on 17th May
r6 | 2006-05-17 | Updated with resolutions from PM1 meeting on 17th May
r7 | 2006-05-17 | Updated with resolutions from PM2 meeting on 17th May
r8 | 2006-05-17 | Updated row 91 with resolution status column
r9 | 2006-05-23 | Included Transferred comments (rows 261 - 270)
r10 | 2006-05-31 | Comment resolution at May 31st F2F meeting at Santa Clara, CA
r11 | 2006-06-01 | Comment resolution on June 1st F2F meeting at Santa Clara, CA
r12 | 2006-06-13 | Included comments transferred from editorial team
r13 | 2006-06-14 | Included resolutions from Jun 14th TGn PSMP adhoc teleconference
r14 | 2006-07-07 | Reconciled with other spreadsheets (Adrian Stephens)
r15 | 2006-07-12 | Sorted r14
r16 | 2006-07-12 | Resolved comments at the end of July 12th adhoc meeting
r17 | 2006-07-13 | Resolved comments at the end of July 13th adhoc meeting
r18 | 2006-07-14 | Resolved comments at the end of July 14th
r19 | 2006-07-15 | Transfers in/out
r20 | 2006-07-18 | Suggested resolutions after PSMP adhoc AM1 Session
r21 | 2006-07-18 | Comment resolutions from 18 Jul PM1 meeting and comments transferred to other Ad-hocs in the outbox
r22 | 2006-07-19 | Moved "Duplicate" comments to outbox. Created a separate tab for resolutions accepted by PSMP Motion 1 (Accept PSMP M1 CID's) and deleted the CID's from the PSMP tab. CID 7508 was marked Deferred and Duplicate in r21 the error is fixed by deleting "Deferred". Fixed the discripency between column "N" and "T" to be aligned with the resolution as shown in column "T"
r23 | 2006-07-24 | Reconciled with other spreadsheets (Adrian Stephens)
r24 | 9th-Aug-06 | Comment resolution from Aug 9th PSMP Adhoc group call. Moved comments with "A", "R", and "C" resolution status from the main sheet to PSMP Motion 2 sheet. Moved comments that are "Duplicate" or with resolution status "W" to Transfer Out tab. Changed the resolution status of CID 6917 from "A" to "D" (there was no presentation with the comment) and excluded this CID from being put to motion
r25 | 2006-09-07 | Reconciled with other spreadsheets (Adrian Stephens)
r26 | 2006-09-14 | Moved CID's that have a resolution from 1336/r1 and 1352/r1
r27 | 2006-09-15 | CID's that have a resolution from 1410r1 are moved from PSMP tab to PSMP Motion 2 tab. CID from 1410r1 that are already in PSMP Motion 2 are updated
r28 | 2006-09-15 | Comment resolution from Aug 15th. Moved comments with "A", "R", and "C" resolution status from the main sheet to PSMP Motion 2 sheet. Moved comments that are "Duplicate"
r29 | 2006-09-16 | Reconciled with other spreadsheets (Adrian Stephens)
r30 | 2006-09-19 | Moved accepted CID from PSMP Motion 2 tab to Motion 45 tab and the CID's that are not accepted are moved to PSMP tab
r31 | 2006-09-19 | Moved resolved comments (Resn Status: A, R, C) from PM2 session to PSMP Motion 3 Tab. Filled in the column of Motion No for CIDs in Motion 45 Tab. CID 10366 was transferred from General Adhoc to PSMP.
r32 | 2006-09-20 | Moved accepted CID from PSMP Motion 3 tab to Motion -- tab and moved CID 7264 to PSMP tab

## PSMP
CID | Name of Commenter(Ed) | Clause Number(C) | Page(C) | Line(C) | Type of Comment T/E(C) | Part of No Vote(Y/N) | Page(Ed) | Line(Ed) | Clause Title(Ed) | Clause(Ed) | Type E/HE/T/ST/DT(Ed) | Duplicate of CID | Resn Status | Assignee | Submission | TGn approval | Comment | Proposed Change | Resolution | Edited in draft | Topic lookup | Topic Group Lookup | Related Comment
1646 | Hillman, Garth | 9.18 | 111 | 14 | T | Y | 111 | 14 |  | 9.18 | T |  | D | Kyunghun Jang |  |  | Needs informative introduction like clause 9.19, 9.20 and 9.21 | Add informative introduction talking about applicability to VoIP and the like | Defer - Submission to provide informative text - U |  |  | PSMP
7359 | Scarpa, Vincenzo | 7.3.2.47.1 | 41 |  | T | Y | 41 |  | HT Capability element | 7.3.2.47.1 | DT |  | D | Vincenzo, S |  |  | MTBA/MTBAR should be optional also when PSMP is supported. This mechanism requires a huge amount of memory that could not always be balanced by the benefits achieved in terms of protocol efficiency. | Add a MTBAR/MTBA capability bit in the HT Capability Element. | Change text in line 19 (page 116): Delete "Normal ACK" and replace it by "scheduled acknowledgement under PSMP agreement" Regarding the need for the optionality get a presentation to address/details of the mechanism Defer - U |  | HT Elements | PSMP |  | 441
4554 | Lojko, Peter | 7.4.7.10 | 77 | 7 | T | Y | 77 | 7 |  | 7.4.7.10 | ST |  | D | Naveen K |  |  | "IBSS mode of operation" for PSMP is not defined | Define it some where | Defer - Need submission at TGn to describe the behaviour. Defer - U |  |  | PSMP
7628 | Stephens, Adrian | 9.18.1.1 |  |  | T | Y | 111 |  |  | 9.18.1.1 | DT |  | D | Adrian |  |  | It is necessary to state which acknowlegement policies may be used in PSMP data frames - i.e. there's nothing that says you can't transmit non-QoS data, or normal ack. | Add the following: "Data frames transmitted with an individual receiver address within an A-MPDU shall be a QoS Data subtype and shall have one of the following AckPolicy values: BlockAck, Normal Ack (meaning implicit MTBAR) or No Ack. Data frames transmitted with an individual receiver address as a non-aggregate shall be a QoS data subtype and shall have one of the following AckPolicy values: BlockAck or No Ack." | Defer - Need text to describe how management and control frames are handled (as there is no ACK policy bit settings). Suggested solution is: During PSMP sequence if there is reception of Management/Control frames then the response is sent at the scheduled DLT/ULT period. All "Data frames" are sent as QoS data subtype and since they know they are part of PSMP irrespective of the ACK policy settings they would respond in the scehduled DLT/ULT - U |  |  | PSMP
6917 | Nanda, Sanjiv | 9.18.1.1 | 112 | 6 | E | N | 112 | 6 |  | 9.18.1.1 | ST |  | D | Arnaud M |  |  | No description is provided for Figures n38 and n39 | Add text description | Defer - Provide the required description - U |  |  | PSMP
6918 | Nanda, Sanjiv | 9.18.1.1 | 112 | 11 | E | N | 112 | 11 |  | 9.18.1.1 | T |  | D |  |  |  | 32 us is a parameter | Replace with dot11DLT2ULTTime | Defer - This is not a parameter. It is a fixed value as per CID 7626 |  |  | PSMP
7263 | Raissinia, Ali | 9.18.1.1 | 112 |  | T | N | 112 |  |  | 9.18.1.1 | ST |  | D | Ali R |  |  | Specify under this section whether or not during PSMP exchange following MAC HT enhancements can be used: Reverse direction during DLT and ULT TXOP truncation using CF-End L-SIG TXOP protection, if so will there be a CF-End frame transmitted PCO transmission 40MHz transmission with duplicated control frames Use of other control frames during DLT and ULT such as RTS/CTS, etc. | Specify the requirements in this section. | Defer - Need a submission to address the issues raised - U |  |  | PSMP
8086 | Trainin, Solomon | 9.18.1.1.1 | 113 |  | T | Y | 113 |  |  | 9.18.1.1.1 | DT |  | D | Adrian |  |  | AP transmission of management frames in PSMP sequence. Append to the section | If the AP contains management frames for the station what is already PSMP scheduled it shall transmit them during DLT time of this station. The station shall acknowledge the management frame immediately with regular ACK. After transmitting a management MPDU the AP shall wait for an ACKTimeout interval. If a PHY-RXSTART.indication does not occur during the ACKTimeout interval, the AP concludes that the transmission of the MPDU has failed and may retransmit the failed MPDU or transmit any another frame. The AP shall wait SIFS after getting ACK before continuing transmitting frames to this particular station. | Defer - Need submission at TGn to describe the possible mechanisms and text. It is not clear if there is a need to support for management frames during PSMP ? If there is support then do you do it as suggested, or do it during DLT and ULT (use ULT for ACK) ? - Accept : 5 - 3, Defer: 3 - 4 |  |  | PSMP
1370 | Fischer, Matthew | 9.18.1.1.2 |  |  | T | Y | 113 |  |  | 9.18.1.1.2 | T |  | D | Kaberi B |  |  | what about provision for DLS within PSMP? | add appropriate language to allow DLS behavior within PSMP | Defer - Need additional rules and algorithm to determine how PSMP can be used with DLS: U |  |  | PSMP
8087 | Trainin, Solomon | 9.18.1.1.2 | 114 | 4 | T | Y | 114 | 4 |  | 9.18.1.1.2 | DT |  | D | Adrian |  |  | STA transmission of management frames in PSMP sequence. Insert the following | Non AP STA may transmit management frames directed to AP during ULT time of the related station. The AP shall acknowledge the management frame immediately with regular ACK. After transmitting a management MPDU the non AP STA shall wait for an ACKTimeout interval. If a PHY-RXSTART.indication does not occur during the ACKTimeout interval, the non AP STA concludes that the transmission of the MPDU has failed and may retransmit the failed MPDU or transmit any another frame. The non AP STA shall wait SIFS after getting ACK before continuing transmitting frames to AP. | Defer - This is clubbed with the resolution from CID 8086. Need a submission to address Management Frames issues - U |  |  | PSMP
1388 | Fischer, Matthew | 9.18.3 | 116 | 19 | T | Y | 116 | 19 |  | 9.18.3 | T |  | D | Kaberi, Ali |  |  | There is some potential confusion here - while it does say that everything is acked with MTBA, then it goes on to say that normal ack policy is used to signal the request for an MTBA, which only implies that those frames were part of an A-MPDU. And an MTBAR can be used, which suggests that block ack policy setting can be indicated in transmitted frames, which potentially then, are not part of an A-MPDU. So there is no explicit restriction that all data must be sent within an A-MPDU inside of PSMP. So, what needs to be stated is that normal ack policy setting shall not be used in non-A-MPDU aggregated frames. | Add a sentence: Non-aggregated frames transmitted during DLT or ULT shall not have ack policy set to normal. | Defer - Need to have a submission to address this issue along with the management frames |  |  | PSMP
7373 | Scarpa, Vincenzo | Annex A PICS | 268 |  | T | Y | 268 |  |  | Annex A | DT |  | D |  |  |  | MTBA should be optional even when PSMP is supported by a station. | HTM10.5 should be: HTM10:O | Defer - U Get a strawpoll to TGn to see the benefit and complexity of the feature |  |  | PSMP
810 | Durand, Roger | General |  |  | T | Y | 0 |  |  | General | DT |  | D |  |  |  | why do we need this? Justify complexity? | Eliminate multiple TID block acq req, use simple block acq only | There is a benefit in using MTBAR because you don't need to send separate BAR for each TID (MAC overhead are reduced and you save atleast SIFS spacing when the BAR's are not sent as an aggregate). Suggest to have a discussion in TGn to see if there is support for MTBAR/MTBA. PSMP Adhoc to get a straw poll to TGn related to this issue. Defer - U |  |  | PSMP
7624 | Stephens, Adrian | 9.18.1.1 |  |  | E | N | 111 |  | 9.18.1.1 | HE |  |  | D | Ariton |  |  | Figure n39 is awkward. | Redraw it | Ed: this is an HE. Returning it to PSMP |  |  | PSMP
4259 | Kneckt, Jarkko | 9.18.5 | 117 | 33 | T | Y | 117 | 33 |  | 9 | ST |  | D | Bruce |  |  | IBSS power save using PSMP | Include text to explain the use of PSMP frame to provide power save in IBSS mode of operation | Transfer from MAC to PSMP - U MAC straw poll: Desire to have IBSS PSMP PS rules: 1-12 Disallow IBSS PSMP operation:7-2-8 (last count = don't care) Defer - U PSMP group: Need a submission to address the issue |  |  | PSMP |  |  |  | NO
7593 | Stephens, Adrian | 7.4.7.10 |  |  | T | Y | 76 |  |  | 7.4.7.10 | ST |  | D | Adrian S |  |  | "Multicast data is transmitted using PSMP by setting STA_ID in the STA_INFO field to a specific value 0. The ULT startoffset and ULT duration fields of the STA_INFO field shall be set to the Least Significant Bits of the multicast address." The whole area of multicast is not adequately described or served in this draft. | Modify the PSMP mechanism to achieve reliable multicast. | Defer - Assigned volunteer to bring a submission - U |  |  | PSMP
1034 | Fischer, Matthew | 11.4.4A.2 | 148 | 6 | T | Y | 148 | 6 |  | 11.4.4A.2 | ST |  | D |  |  |  | do not limit "joining" PSMP | change the text to allow a STA to "join PSMP" at any time - if there is no PSMP which currently includes the STA, then the STA MUST of course, use a non-ULT in order to send a TSPEC, so this need not be stated, and if the STA is already part of a PSMP, the STA should be allowed to send the TSPEC whenever deemed appropriate - for example, if the TID set bits allow the TSPEC to be sent within the ULT of an existing PSMP instance, then so be it - which brings up another question, see next comment | Counter - U Joining a PSMP by transmitting with in a PSMP is not allowed because there is no ACK that can received acknowledging the TSPEC frame. Add text to the spec that specifically states what frame(s) can be sent in a PSMP sequence (DLT and ULT). |  |  | PSMP
1369 | Fischer, Matthew | 9.18.1.1.2 | 113 | 21 | T | Y | 113 | 21 |  | 9.18.1.1.2 | T |  | D |  |  |  | do not understand the meaning or reason for this sentence | strike lines 21, 22 | Defer - Suggest to add proper text to cover explicitly what a STA can or cannot send and the destination of the data transmitted during ULT - U |  |  | PSMP
10366 | Engwer, Darwin | 5.2.7.2 | 8 | 1 | T | Y | 8 | 1 |  | 5.2.7.2 | DT |  | D |  |  |  | PSMP should be mandatory in APs under all cases. Power save support is critical to wide scale deployment of low power mobile STAs. While this support can be optional in the mobile STAs (depending on battery capacity) it should be supported in all APs. | Make PSMP mandatory in APs under all conditions. Apply the requisite changes here and throughout the draft as needed. | Gen AdHoc: Transfer to PSMP to allow PSMP CID grouping. TG: 9-19-06: During the motion to accept the resolution, this comment was excluded and the resolution was requested to address PSMP rather than clause 5.2.7. Gen AdHoc: Please Refer to 11-06-755 for an update to 5.2.7 and all subclauses and 5.2.8 for replacement text. |  |  | PSMP | 1094 |  | Proposal:
7264 | Raissinia, Ali | 9.18.1.1.2 | 114 | 7 | T | N | 114 | 7 |  | 9.18.1.1.2 | DT |  | D |  |  |  | Add "and no other frame" after "PSMP-recovery frame". This will ensure AP will not send any other frames beside PSMP management action frame. | Fix it. | Accept: Modify text in Section 9.15.2.2.3 (Draft 1.03) from "The AP may reuse any unused PSMP-UTT in scheduled or unscheduled PSMP." to "The AP may reuse any unused PSMP-UTT in scheduled or unscheduled PSMP only to send a PSMP-recovery frame." and move it to the end of the following paragraph - U |  |  | PSMP
Note on B1: Adrian Stephens: Ed = provided by editor
Note on C1: Adrian Stephens: C = provided by commenter
Note on F1: Adrian Stephens: T = Technical E = Editorial
Note on H1: Adrian Stephens: Note: yellow shading shows that the ( C ) and ( Ed ) values differ.
Note on I1: Adrian Stephens: Note: yellow shading shows that the ( C ) and ( Ed ) values differ.
Note on K1: Adrian Stephens: Note: yellow shading shows that the ( C ) and ( Ed ) values differ.
Note on L1: Adrian Stephens: E = Editorial HE = Hard Editorial T = Technical ST=Technical requiring submission DT=Disputed Technical (no clear consensus)
Note on N1: Adrian Stephens: Resolution Status: R - rejected A - accepted L - alternate
Note on P1: Adrian Stephens: Document number of any related submission provided by comment (accept) or Assignee (alternate).
Note on Q1: 11-06-0358r4: (blank) - not brought Y - approved by motion in TGn N - rejected by motion in TGn
Note on U1: Adrian Stephens: Working version of draft containing change. Editor use only.

## Transfer Out
CID | Name of Commenter(Ed) | Clause Number(C) | Page(C) | Line(C) | Type of Comment T/E(C) | Part of No Vote(Y/N) | Page(Ed) | Line(Ed) | Clause Title(Ed) | Clause(Ed) | Type E/HE/T/ST/DT(Ed) | Duplicate of CID | Resn Status | Assignee | Submission | TGn approval | Comment | Proposed Change | Resolution | Edited in draft | Topic lookup | Topic Group Lookup | Related Comment
Note on B1: Adrian Stephens: Ed = provided by editor
Note on C1: Adrian Stephens: C = provided by commenter
Note on F1: Adrian Stephens: T = Technical E = Editorial
Note on H1: Adrian Stephens: Note: yellow shading shows that the ( C ) and ( Ed ) values differ.
Note on I1: Adrian Stephens: Note: yellow shading shows that the ( C ) and ( Ed ) values differ.
Note on K1: Adrian Stephens: Note: yellow shading shows that the ( C ) and ( Ed ) values differ.
Note on L1: Adrian Stephens: E = Editorial HE = Hard Editorial T = Technical ST=Technical requiring submission DT=Disputed Technical (no clear consensus)
Note on N1: Adrian Stephens: Resolution Status: R - rejected A - accepted L - alternate
Note on P1: Adrian Stephens: Document number of any related submission provided by comment (accept) or Assignee (alternate).
Note on Q1: 11-06-0358r4: (blank) - not brought Y - approved by motion in TGn N - rejected by motion in TGn
Note on U1: Adrian Stephens: Working version of draft containing change. Editor use only.

## Summary
Duplicate of CID | - all -
Count of Name of Commenter(Ed) | Type E/HE/T/ST/DT(Ed)
Resn Status | DT | ST | T | (empty) | Total Result
D | 8 | 6 | 5 | 1 | 20
(empty)
Total Result | 8 | 6 | 5 | 1 | 20

## Accept PSMP M1 CIDs(Motion 19)
CID | Name of Commenter(Ed) | Clause Number(C) | Page(C) | Line(C) | Type of Comment T/E(C) | Part of No Vote(Y/N) | Page(Ed) | Line(Ed) | Clause Title(Ed) | Clause(Ed) | Type E/HE/T/ST/DT(Ed) | Duplicate of CID | Resn Status | Assignee | Submission | TGn approval | Comment | Proposed Change | Resolution | Edited in draft | Topic lookup | Topic Group Lookup | Related Comment
7198 | Raissinia, Ali | 11.4.4A.1 | 146-147 | 18 | T | N | 146 | 18 |  | 11.4.4A.1 | DT |  | A |  |  | Motion 19 | This section is referred as "informative" although there are statements that suggests normative behavior such as "It is always the responsibility of the non-AP STA to initiate the creation of PSMP regardless of the TSPEC direction." | Remove the "informative" text. | Accept - U |  |  | PSMP
7505 | Stephens, Adrian | 11.4.4a.2 |  |  | T | N | 147 |  |  | 11.4.4a.2 | DT |  | A |  |  | Motion 19 | "If a STA reserves a separate TSPEC for each direction the TSID for both should be the same." - why? I can see no valid reason. | Remove the quoted sentence. | Accept - U |  |  | PSMP
1032 | Fischer, Matthew | 11.4.4A.2 | 148 | 1 | T | Y | 148 | 1 |  | 11.4.4A.2 | ST |  | A |  |  | Motion 19 | confusing language - what does "under PSMP" mean? | please clarify by providing a different description | A TSPEC with Access Policy subfield set to PSMP, shall have Aggregation subfield set to 0 and APSD subfield set to 1. Accept - U |  |  | PSMP
1036 | Fischer, Matthew | 11.4.4A.2 | 148 | 13 | T | Y | 148 | 13 |  | 11.4.4A.2 | T |  | A |  |  | Motion 19 | ambiguous antecedent | change "this TSPEC" to "a TSPEC" | Counter - U Delete the following text line 12 - 13 "The AP decides …. and status. Delete the following text line 14 - 17 "If the ……cannot be improved" |  |  | PSMP
556 | CYPHER, DAVID | 11.4.4A.2 | 148 | 28 | T | Y | 148 | 28 |  | 11.4.4A.2 | T |  | A |  |  | Motion 19 | TBD is used and it has nothing to do with ANA numbering allocation. Instead it is something that has not been specified. This TBD violates the 802.11 P&P and thus invalidates this draft as a letter ballot. |  | Accept - Sentence deleted (CID 7504) - U |  |  | PSMP
1047 | Fischer, Matthew | 11.4.4B | 148 | 34 | T | Y | 148 | 34 |  | 11.4.4B | T |  | A |  |  | Motion 19 | wrong term | change "SP" to "PSMP sequence" | Accept - U |  |  | PSMP
1058 | Fischer, Matthew | 11.5.2.1 | 149 | 8 | T | Y | 149 | 8 |  | 11.5.2.1 | ST |  | A |  |  | Motion 19 | it says that the AP is an originator of a DLT - but 11.4.4A.1 says that only the STA can originate any PSMP session | clarify who really set up the PSMP session and whether this makes any difference in determining who is supposed to set up the BA agreement | Delete the sentence: "A AP ….. TSID". Accept - U |  |  | PSMP
1059 | Fischer, Matthew | 11.5.2.1 | 149 | 9 | T | Y | 149 | 9 |  | 11.5.2.1 | T |  | A |  |  | Motion 19 | not necessary to restrict the use of ULT for BA setup - if the new rule of PSMP session is not established until BA is setup anyway - for added TSPECs (when PSMP session is already in place) there should be no restriction | strike the restriction on session establishment - there are already features in place which will cause a restriction if the AP wants there to be a restriction | Accept - U |  |  | PSMP
1030 | Fischer, Matthew | 11.4.4A.1 | 147 | 12 | T | Y | 147 | 12 |  | 11.4.4A.1 | ST |  | R |  |  | Motion 19 | it is not clear that a requesting STA can actually knowingly request addition of its TSPEC to an existing PSMP service, there is no part of the TSPEC that would allow it to request to be attached to any given PSMP instance - | reword this section to indicate that a STA may request PSMP service, but it is up to the AP to determine if the new TSPEC will be added to an existing instance or if a new instance will be created | Reject - U The beacon includes PSMP Service Period information. |  |  | PSMP
1035 | Fischer, Matthew | 11.4.4A.2 | 148 | 13 | T | Y | 148 | 13 |  | 11.4.4A.2 | T |  | R |  |  | Motion 19 | the STA deserves to be able to expect the courtesy of a response | change "and transmits" to "and shall transmit" | Reject - U The text being referred to, is in line with the baseline spec |  |  | PSMP
1037 | Fischer, Matthew | 11.4.4A.2 | 148 | 14 | T | Y | 148 | 14 |  | 11.4.4A.2 | T |  | R |  |  | Motion 19 | not sure how to make this normative | change "encoding" to "allowed encodings" - need to also add something in the sentence of the sort: "the AP shall respond with one of the result codes from the table" | Counter - Language is consistent with baseline spec. New text is not required. Delete text in line 13-14 "The encoding ….Table n26.6" - U |  |  | PSMP
2808 | Ji, Lusheng | 11.4.4B | 148 | 32 | T | Y | 148 | 32 |  | 11.4.4B | ST |  | R |  |  | Motion 19 | An EDCA or U-PSMP transmission may not overwrite a beacon. If the transmission plus the expected ACK would conflict with TBTT, then the transmission must be truncated with the remainder deferred to the next TXOP after the beacon, or the transmission dura | Scheduled delivery and power save in CFP depend on disciplined timing. EDCA and U-PSMP cannot be allowed to "slip" superframe timing. | U-PSMP is an extension of U-APSD and the baseline text has the required text to ensure that there is no overlap/slip. Reject - U |  |  | PSMP
2809 | Ji, Lusheng | 11.4.4B | 148 | 32 | T | Y | 148 | 32 |  | 11.4.4B | ST |  | R |  |  | Motion 19 | Institution of a U-PSMP by an STA may not conflict with the scheduled beginning of a CFP from the serving AP if EDCA and HCCA mixed mode service is being provided. | Similar to above. | U-PSMP is initiated by AP and the behaviour of AP is well defined in the baseline spec |  |  | PSMP
1043 | Fischer, Matthew | 11.4.4B | 148 | 34 | T | Y | 148 | 34 |  | 11.4.4B | T |  | R |  |  | Motion 19 | confusing language | change "the same" to "a single" | Reject - U Language is in line with baseline |  |  | PSMP
1057 | Fischer, Matthew | 11.5.2.1 | 149 | 7 | T | Y | 149 | 7 |  | 11.5.2.1 | ST |  | R |  |  | Motion 19 | was it a requirement that a TSPEC for PSMP agreement in the 11.4.4A.1 clause shall have PSMP ack policy set to a specific value? If not, then this needs to change. | explicitly indicate the complete set of requirements for all fields in the TSPEC that sets up a PSMP session | Reject - U In the TSPEC you indicate the Access Policy (PSMP) and not the ACK policy. |  |  | PSMP
7510 | Stephens, Adrian | 11.5.2.1 |  |  | T | N | 149 |  |  | 11.5.2.1 | ST |  | R |  |  | Motion 19 | There is an implicit sequence: set up TS, set up BA agreement, use it, … Because the TS and BA are independent processes, it is not stated what is permitted while the TS is in the "waiting for BA agreement phase". | Perhaps this state should be formalised in the TS lifecycle description with a "waiting for BA agreement" for PSMP channel access TS. Regardless of this state: "A STA shall not transmit data for a TS with PSMP access policy until the related BA aggreemen | Reject - U The proposed resolution is the expected behaviour. |  |  | PSMP
Note on B1: Adrian Stephens: Ed = provided by editor
Note on C1: Adrian Stephens: C = provided by commenter
Note on F1: Adrian Stephens: T = Technical E = Editorial
Note on H1: Adrian Stephens: Note: yellow shading shows that the ( C ) and ( Ed ) values differ.
Note on I1: Adrian Stephens: Note: yellow shading shows that the ( C ) and ( Ed ) values differ.
Note on K1: Adrian Stephens: Note: yellow shading shows that the ( C ) and ( Ed ) values differ.
Note on L1: Adrian Stephens: E = Editorial HE = Hard Editorial T = Technical ST=Technical requiring submission DT=Disputed Technical (no clear consensus)
Note on N1: Adrian Stephens: Resolution Status: R - rejected A - accepted L - alternate
Note on P1: Adrian Stephens: Document number of any related submission provided by comment (accept) or Assignee (alternate).
Note on Q1: 11-06-0358r4: (blank) - not brought Y - approved by motion in TGn N - rejected by motion in TGn
Note on U1: Adrian Stephens: Working version of draft containing change. Editor use only.

## Accept PSMP M2 CIDs(Motion 45)
CID | Name of Commenter(Ed) | Clause Number(C) | Page(C) | Line(C) | Type of Comment T/E(C) | Part of No Vote(Y/N) | Page(Ed) | Line(Ed) | Clause Title(Ed) | Clause(Ed) | Type E/HE/T/ST/DT(Ed) | Duplicate of CID | Resn Status | Assignee | Submission | TGn approval | Comment | Proposed Change | Resolution | Edited in draft | Topic lookup | Topic Group Lookup | Related Comment
4041 | Kerry, Stuart | 3 | 2 | 11 | T | Y | 2 | 11 |  | 3 | ST |  | R |  |  | 45 | Definition of Initiator does not clarify initiator's identity in the PSMP Duration that does not have a DLT phase.Will the ULT from an STA be considered a responder to the PSMP frame? | Clarification | Reject - U The definition of initiator and responder are un-ambiguous w.r.t PSMP Sequence. AP is the initiator and any STA with ULT is a responder. |  |  | PSMP
6822 | Myles, Andrew | 3.x | 2 | 23-25 | T | Y | 2 | 23 |  | 3 | T |  | A |  |  | 45 | The definition of a PSMP claims it is a MAC control frame. However, it does not appears to defined as one in 7.1.3.1.2 | If it is a control frame then define it properly. If it is not then don'tcall it one. | Accept - U PSMP frame is a management action frame. |  |  | PSMP
1083 | Fischer, Matthew | 3 | 3 | 8 | T | Y | 3 | 8 |  | 3 | T |  | A |  |  | 45 | the use of "PSMP receiver" is too broad - a STA which does not support the PSMP protocol still can receive a PSMP frame, and hence, seems to be a PSMP receiver | change "PSMP receiver" to "PSMP participant" | Accept - U |  |  | PSMP
2603 | Ji, Lusheng | 9.18 | 111 | 14 | T | Y | 111 | 14 |  | 9.18 | DT |  | R |  |  | 45 | PSMP may conflict with CFP/CP partition in PCF/HCCA. | Either specify that PSMP only applies to EDCA BSSs or provide specifcation text for how PSMP should not violate PCF/HCCA CFP/CP boundries. | Reject - The AP is the one that initiates the PSMP and hence, there is no problem with overlapping with CFP/CP, .... periods as mentioned in the comment - U |  |  | PSMP
1350 | Fischer, Matthew | 9.18 |  |  | T | Y | 111 |  |  | 9.18 | T |  | A |  |  | 45 | Because PSMP STA use AID values, is there any implication with respect to the PSMP protocol and the legacy PS protocol which employs the legacy bitmap? | Explicitly indicate whether or not a relationship exists between the legacy PS bitmap and the fact that PSMP STA must have an assigned AID value. | Accept - Modify the text in section 7.4.7.10, Page 77, line 7, "The STA ID field indicates the AID value for BSS of operation" to "The STA ID field indicates the AID value for BSS mode of operation (same as PS legacy bitmap)" Editor can add additional text to be compliant with spec language - U |  |  | PSMP
6848 | Myles, Andrew | 9.18 |  |  | T | Y | 111 |  |  | 9.18 | DT |  | R |  |  | 45 | It appears that PSMP that was created to overcome some of the overheads of regular EDCA However, it is replaces a relatively simple but overhead laden system with massve complexity and its own overheads. The complexity is related the specificaton and implemenation of the infrastructure required and the scheduler required. The overheads ae related to new management frames, new protocol and inefficiencies from poor schedulers. 802.11 suceeded where Hyperlan2 failed because it was simple and worked! Why are we redesigning 802.11 to be a new Hyperlan2? | Either prove the efficiency and usefulness of PSMP in a working implemenation or remove it from the specification. I suspect similar comments apply to other parts of the specification, but I have rn out of time to review the rest. | Reject - The idea is not just to address EDCA overheads but at the same time address the issue of Power Efficiency. This would mean adding new mechanisms which might require intelligent implementations - U |  |  | PSMP
6874 | Nanda, Sanjiv | 11.4.4A.1 | 147 | 8 | T | Y | 147 | 8 |  | 11.4.4A.1 | T |  | C |  |  | 45 | Lines 8-14 are not informative | Move normative text to a separate section | Section is now normative. Counter - U |  |  | PSMP
1028 | Fischer, Matthew | 11.4.4A.1 | 147 | 10 | T | Y | 147 | 10 |  | 11.4.4A.1 | ST |  | C |  |  | 45 | modify to clarify and add a shall | change "The lifecycle rules of PSMP are the rules of last TSPEC associated with this particular PSMP." to "The last successfully exchanged TSPEC associated with a particular flow for a PSMP STA shall be the only valid TSPEC for that flow." | Replace line 10, page 147 with the following text: PSMP schedule associated with a service period shall be maintained until all the TSPECs associated with the service period are deleted. Counter - U |  |  | PSMP
3608 | Kandala, Srinivas | 11.4.4A.1 | 147 | 12 | T | Y | 147 | 12 |  | 11.4.4A.1 | T |  | C |  |  | 45 | "the already existent PSMP" sounds clunky | Replace with "an already existing PSMP agreement" | Replace the three occurances of PSMP in line 11, 12 with PSMP schedule. Counter - U |  |  | PSMP
1031 | Fischer, Matthew | 11.4.4A.1 | 147 | 13 | T | Y | 147 | 13 |  | 11.4.4A.1 | T |  | C |  |  | 45 | the word "cannot" is an attempt to be normative | change "cannot" to "shall not" twice in the sentence | Replace the following text "However the Service Interval cannot be changed and establishing Start Time of the new STA cannot change the Start Time of existing STAs" to "However the Service Interval shall not be changed. The Start Time of existing STAs in the PSMP schedule shall not be changed by the addition of TSPEC from a new STA." Counter - U |  |  | PSMP
7501 | Stephens, Adrian | [8 empty] | 11.4.4A.1 | T |  | C |  |  | 45 | Informative section should be moved to an informative annex |  | Counter - U Remove the word "Informative" from the heading |  |  | PSMP
7504 | Stephens, Adrian | 11.4.4a.2 |  |  | T | Y | 147 |  |  | 11.4.4a.2 | DT |  | C |  |  | 45 | "The STA may add another TSPEC under TBD conditions. " - contains a TBD. "In this case the AP shall use the Start Service Interval of already established service" - the AP may have multiple established service periods. | Replace with: "A STA with a current PSMP TS may attempt to add a new PSMP TS using a TSPEC that carries the same scheduling parameters as the current TS service period. If the AP admits this TS, it shall return the same scheduling parameters." | Delete the text "The STA may add another TSPEC under TBD conditions." Modify the text "In this case" to "In the case when the AP receives an additional TSPEC," Counter - U |  |  | PSMP
7506 | Stephens, Adrian | 11.4.4a.2 |  |  | T | N | 147 |  |  | 11.4.4a.2 | T |  | C |  |  | 45 | "may not be negotiated " - not the right verb according to the following phrase. | Replace may with should | Delete text page 148, line 25 - 27 "The suggestion ………… these parameters" Counter - U |  |  | PSMP
3377 | Jokela, Jari | 11.4.4A.2 | 148 | 1 | T | Y | 148 | 1 |  | 11.4.4A.2 | ST |  | C |  |  | 45 | Why Aggregation subfield shall be set to 0? Allowing to set it to 1 would be aligned with text in lines 28-29. | Clarify | Counter: Make changes as proposed in doc:11-06/1410r1 - U Counter - U Remove the condition that Aggregation subfiled shall be set to 0. |  |  | PSMP
3609 | Kandala, Srinivas | 11.4.4A.2 | 148 | 2 | T | Y | 148 | 2 |  | 11.4.4A.2 | T |  | C |  |  | 45 | Define resource reservation | As suggested | Counter - U Replace the text "Unidirectional as well bidirectional TSPECs may be used for PSMP resources reservation." with "A PSMP reservation may be requested with a unidirectional or bidirectional TSPEC" |  |  | PSMP
1038 | Fischer, Matthew | 11.4.4A.2 | 148 | 17 | T | Y | 148 | 17 |  | 11.4.4A.2 | T |  | C |  |  | 45 | attach is not the right word | change the phrase beginning with "attach" to something more like "include the requesting STA in the list of STA which are part of an existing PSMP instance" | Counter - U Delete the text in line 17 - 19 "The AP may attach ……Interval Granularity" |  |  | PSMP
1041 | Fischer, Matthew | 11.4.4A.2 | 148 | 28 | T | Y | 148 | 28 |  | 11.4.4A.2 | T |  | C |  |  | 45 | the second and third sentences of this paragraph serve no purpose | delete the second and third sentences of the paragraph | Counter - U See resolution of CID 7504 |  |  | PSMP
557 | CYPHER, DAVID | 11.4.4A.2 | 148 | 30 | T | Y | 148 | 30 |  | 11.4.4A.2 | T |  | C |  |  | 45 | Where is Figure n39 | Correct reference | Page 112 has Figure n39. Counter - U |  |  | PSMP
1048 | Fischer, Matthew | 11.4.4B | 148 | 32 | T | Y | 148 | 32 |  | 11.4.4B | T |  | C |  |  | 45 | missing a qualifying sentence | need to add a sentence noting that the AP may choose to not send data in the U-PSMP sequence DLT even though both AP and STA are PSMP capable and that the AP may choose to sometimes use PSMP and sometimes not, for data from a given AC | Counter - U Add the following sentence as a Note after line 36 on page 148: "AP may choose to not send data in the U-PSMP sequence DLT even though both AP and STA are PSMP capable and that the AP may choose to sometimes use PSMP and sometimes not, for data from a given AC." |  |  | PSMP
1046 | Fischer, Matthew | 11.4.4B | 148 | 32 | T | Y | 148 | 32 |  | 11.4.4B | T |  | A |  |  | 45 | need to note when PSMP is legal | add a sentence or two that describes the situation when a STA and AP are both aware of the fact that PSMP is the appropriate delivery method - i.e. that if and only if an AP had the PSMP bit set and if and only if the STA had the bit set in the appropriate frames, then a TSPEC shall ALWAYS be interpreted from that STA as setting up a PSMP, as opposed to sometimes or through some other magical means, determined to be so | Accept: Make changes as proposed in doc:11-06/1410r1- U TSPEC with PSMP Access Policy set is used ti indicate which TSPEC is using PSMP. Counter - U |  |  | PSMP
1044 | Fischer, Matthew | 11.4.4B | 148 | 35 | T | Y | 148 | 35 |  | 11.4.4B | T |  | C |  |  | 45 | antecedent confusion | change "acknowledgement. This ACK/MTBA" to "acknowledgement, which" | PSMP-adhoc: Similar to CID 1526. Counter - U |  |  | PSMP
1045 | Fischer, Matthew | 11.4.4B | 148 | 36 | T | Y | 148 | 36 |  | 11.4.4B | T |  | C |  |  | 45 | who are you kidding? | change "precise" to "to more accurately estimate the" | Delete the text "(thus allowing …..per STA) " Counter - U |  |  | PSMP
7507 | Stephens, Adrian | 11.4.4B |  |  | T | N | 148 |  |  | 11.4.4B | DT |  | C |  |  | 45 | "The ULT shall only used by the STA for acknowledgement. " - why? The AP may be aware of the state of the STA queue from its trigger frame (QoS Control field acting as RR). It may be aware of the STA's adapted rate (it could measure the MCS from the trigger frame and indicate the MFB in its DLT). | Remove the sentence. | Allow transmission of data in U-PSMP UTT as per doc:11-06/1410r1 PSMP - adhoc : Similar to CID 1526 Counter - U |  |  | PSMP
1055 | Fischer, Matthew | 11.5.2.1 | 149 | 6 | T | Y | 149 | 6 |  | 11.5.2.1 | T |  | C |  |  | 45 | not enough specificity | change "the related TSPEC" to in general, a successul or accepted TSPEC sent by a STA which advertised PSMP support in a BSS where the AP advertised PSMP support | In order for a STA to send acknowledged data under S-PSMP agreement, it shall establish the BA agreement with the TID of the admitted TSPEC. Counter - U |  |  | PSMP
1056 | Fischer, Matthew | 11.5.2.1 | 149 | 6 | T | Y | 149 | 6 |  | 11.5.2.1 | T |  | C |  |  | 45 | not clear - reorder the text of the paragraph to make it more clear up front that the BA agreement is explicitly set up - currently, it almost reads as though the setup is implicit | reorder the text as stated | Counter - U See resolution of CID 1055 |  |  | PSMP
7714 | Stolpman, Victor | 11.5.2.2 | 149 | 15 | T | Y | 149 | 15 |  | 11.5.2.2 | T |  | C |  |  | 45 | There is no MTBA/PSMP ACK policy | Modify the text "any data under MTBA/PSMP ack policy" to "any MTBA" | Delete the text in line 15 - 16 (Page 149) "A BlockAck ….unscheduled PSMP". Counter - U |  |  | PSMP
3705 | Kandala, Srinivas | 7.1.3.5.3 | 17 |  | T | Y | 17 |  |  | 7.1.3.5.3 | DT |  | R |  |  | 45 | Table 6: ACK policy field '01' is used not only as No explicit acknowledgement but also as indication for MTBA. Although this is possible but it adds unnecessary complexity to the receiver logic. | The alternative solution is to use one of the reserved bits within the HT control field to signal the presence of MTBA which is an HT feature. This removes the complexity required for parsing HT functionality using the non-HT control bytes/bits. Therefore, this results in HT control field to be mandatory, which enables the provisioning of additional MAC enhancements.. | Reject - U The HT control field is an optional field. Having to depend on an optional feature is not recommended. |  |  | PSMP
6912 | Nanda, Sanjiv | 7.4.7.10 | 76 | 5 | T | N | 76 | 5 |  | 7.4.7.10 | DT |  | R |  |  | 45 | PSMP is a Management Action frame which may require a STA to respond with frames within DLT2ULT time. STA may be unable to respond with Data frames within this short duration | Add "STA may respond with QoS Null frame in ULT" | Reject the comment. STAs typically respond in SIFS (immediate ACK). In cases where you need to move up the stack (to service multiple queues) the time it takes some time but 16 us should be okay. In cases where it is not possible the current spec does allow the transmission of QoS null frame. |  |  | PSMP
2354 | Ji, Lusheng | 7.4.7.10 | 76 | 13 | T | Y | 76 | 13 |  | 7.4.7.10 | T |  | A |  |  | 45 | size of each is not given. | State the size (and units) for each | Accept the comment. Instruct the editor to add the size field and if required change the figure to be consistent with the base spec. Accepted - U |  |  | PSMP
3790 | Kandala, Srinivas | 7.4.7.10 |  |  | T | Y | 76 |  |  | 7.4.7.10 | ST |  | A |  |  | 45 | Define all fields - who is the SA of this frame? AP or anyone else? | Clarify | Accept - Add the following text after line 7 "SA is the source address of the STA that initiates the PSMP frame" |  |  | PSMP
1215 | Fischer, Matthew | 7.4.7.10 | 76 |  | T | Y | 76 |  |  | 7.4.7.10 | ST |  | C |  |  | 45 | It is noted that the PSMP frame transmission is somehow related to a "Service period" - how clearly defined is this relationship? | Define the relationship between a service period and a set of PSMP and sub-PSMP frames. | C - Modify the text in line 18,19 to "When set to 0 it indicates that there is no PSMP following the current PSMP sequence. - U |  |  | PSMP
1214 | Fischer, Matthew | 7.4.7.10 | 77 | 1 | T | Y | 77 | 1 |  | 7.4.7.10 | ST |  | C |  |  | 45 | Is "PSMP exchange" defined anywhere? | Provide a definition for PSMP exchange. | Counter - Change occurance of PSMP Exchange to PSMP Sequence. Edit section 9.12 to be aligned with the terminology used in the rest of the text (PSMP period). Add a definition of PSMP Sequence in the definitions section (3): "A sequence of frames where the first frame is a PSMP frame which is followed by transmissions in zero or more PSMP-DTTs and then by transmissions in zero or more PSMP-UTTs. The schedule of the PSMP-DTTs and PSMP-UTTs are defined in the PSMP frame" - U |  |  | PSMP
658 | CYPHER, DAVID | 7.4.7.10 | 77 | 3 | T | Y | 77 | 3 |  | 7.4.7.10 | ST |  | C |  |  | 45 | If the sequence duration field has ten bit then it can represent (2**10)-1 values (i.e. 1023) and if each value is equal to 8 us, then 8 us times 1023 equals 8.148 ms. Why then does the text state 8 ms? | Fix either the text or the value | Counter - The comment and edit the text to indicate the exact value 8.184 ms - U |  |  | PSMP
3793 | Kandala, Srinivas | 7.4.7.10 | 77 | 3 | T | Y | 77 | 3 |  | 7.4.7.10 | T |  | C |  |  | 45 | From my quick calculation the PSMP Sequence Duration allows a value of up to 8192 microseconds. | Replace 8 ms with 8192 microseconds or 8 Tus. | Counter - Resolution CID 658 - U |  |  | PSMP
7247 | Raissinia, Ali | [5 empty] | 77 | 9 |  | 7.4.7.10 | T |  | C |  |  | 45 | The STA ID for Broadcast should be '1' and not '0'. The value '0' is used for Multicast indication. | Fix it. | Use STA ID = All 1's for Multicast and STA ID = 0 for Broadcast Counter - U |  |  | PSMP
1225 | Fischer, Matthew | 7.4.7.10 | 77 | 12 | T | Y | 77 | 12 |  | 7.4.7.10 | T |  | A |  |  | 45 | "DLT Duration" is probably incorrect in this sentence | "DLT Duration" --> "DLT Start Offset" | Accept - U Make changes as suggested. |  |  | PSMP
3794 | Kandala, Srinivas | 7.4.7.10 | 77 | 13 | T | Y | 77 | 13 |  | 7.4.7.10 | T |  | A |  |  | 45 | A PSDU does not contain the preamble which needs to be accounted for. | Replace PSDU with PPDU | Accept - U Make changes as suggested. |  |  | PSMP
6847 | Myles, Andrew | 7.4.7.10 | 77 | 13-15 | T | Y | 77 | 13 |  | 7.4.7.10 | T |  | A |  |  | 45 | The text appears to confuse its ULT's and DLT's by mentioning ULT Duration in a paragraph on DLT Durations | Fix | Accept - Change the text in line 14, 15 "If no ULT …. " to "If no DLT is scheduled for a STA, but a ULT is scheduled for that STA, then the DLT Duration is set to null (0)." - U |  |  | PSMP
659 | CYPHER, DAVID | 7.4.7.10 | 77 | 14&25 | T | Y | 77 | 14 |  | 7.4.7.10 | ST |  | A |  |  | 45 | Is there a reason for the difference in units for DLT 16us and ULT 4us? |  | Accept - Add text "Note: The DLT granularity effects power save and ULT granularity effects medium access period so it is important to get the medium access time precisely" Editor can reword the text to align with the spec languge. - U |  |  | PSMP
1228 | Fischer, Matthew | 7.4.7.10 | 77 | 25 | T | Y | 77 | 25 |  | 7.4.7.10 | T |  | R |  |  | 45 | DLT Duration hould be irrelevant to the ULT Duration, so why is it included in the middle of this sentence? | Delete "but a DLT is scheduled for that STA," | Reject - The text addresses the scenario and the setting of the ULT duration field where there is no ULT but there is a DLT - U |  |  | PSMP
1218 | Fischer, Matthew | 7.4.7.10 | 77 | 29 | T | Y | 77 | 29 |  | 7.4.7.10 | T |  | A |  |  | 45 | wrong word choice | Change "in the ULT resources" to "during the ULT assigned to that STA." | Accept - Change as suggested. - U |  |  | PSMP
657 | CYPHER, DAVID | 7.4.7.10 | 77 | 30 | T | Y | 77 | 30 |  | 7.4.7.10 | T |  | A |  |  | 45 | Does not read right | Add "or" to make "If one or more bits …" | Accept - Change as suggested. - U |  |  | PSMP
6911 | Nanda, Sanjiv | 7.4.7.10 | 77 | 32 | E | N | 77 | 32 |  | 7.4.7.10 | T |  | A |  |  | 45 | Discussion of Duration/ID field does not belong in this section | Delete lines 32-34 | Accept - U |  |  | PSMP
3798 | Kandala, Srinivas | [5 empty] | 77 | 32 |  | 7.4.7.10 | T |  | C |  |  | 45 | Does the TXOP start after the PSMP frame or with the PSMP frame? Is each DLT, ULT tuple one TXOP? | Define TXOP clearly in this context, possibly with figures (in clause 9 of course) | Counter - U Delete subclause 9.9.4 |  |  | PSMP
3419 | Jokela, Jari | 7.4.7.10 | 77 | 32-33 | T | Y | 77 | 32 |  | 7.4.7.10 | T |  | C |  |  | 45 | In 7.3.1.2 it is said that in A-MPDU all the MPDUs carry the same Duration/Id value. So if A-MPDU is sent with PSMP, all the MPDUs in A-MPDU carry the same Duration/Id value and not the remaining duration (i.e., MPDUn+1 is not having smaller value than MPDUn). | Clarify. | Counter - The text is interpreted by the commented accurately. - U |  |  | PSMP
1220 | Fischer, Matthew | 7.4.7.10 | 77 | 32 | T | Y | 77 | 32 |  | 7.4.7.10 | T |  | R |  |  | 45 | clumsy wording | Combine the note on line 34 with the previous sentence -- e.g. begin the sentence on line 32 as follows: "All frames (including control frames)" | Reject - Take resolution for CID 6911 |  |  | PSMP
3590 | Kakani, Naveen | [5 empty] | 77 | 37 |  | 7.4.7.10 | T |  | A |  |  | 45 | Ordering text in the draft | Add the following text: “PSMP sequence may be used to transmit Broadcast and Multicast frames along with unicast frames. Unicast frames shall be scheduled after Broadcast and Multicast frames." Delete lines 16, 17 on Page 112. | Accept - U |  |  | PSMP
1763 | Jang, KyungHun | 7.4.7.10 | 77 |  | T | Y | 77 |  |  | 7.4.7.10 | T |  | A |  |  | 45 | The unit of DLT duration and that of ULT duration are different, 16us and 4us respectively. Need explanation for this difference. | Add informative text to explain why different time units are used for DLT/ULT durations. | Accept - Take resolution from CID 659 |  |  | PSMP
1216 | Fischer, Matthew | 7.4.7.10 | 77 |  | T | Y | 77 |  |  | 7.4.7.10 | T |  | C |  |  | 45 | clumsy wording | Replace the following text: "NOTE—The STA does not expect transmissions directed to this STA PPDU which start after the DLT Duration expiration. The STA completes receiving any PPDU directed to this STA which starts before the end of the DLT. If no frames directed toward a STA begin within DLT Duration from the DLT start offset time for that STA, then the STA assumes that no frame directed toward it is forthcoming during this DLT." with this text: "NOTE—A STA does not expect transmissions directed to itself to start after the DLT Duration expiration. A STA completes receiving any PPDU directed to itself which starts before the end of a DLT for that STA. If no frames directed toward a STA begin within DLT Duration from the DLT start offset time for that STA, then the STA assumes that no frame directed toward it is forthcoming during this DLT." | Counter : Add the following text - "NOTE—A STA does not expect transmissions directed to itself to start after the DLT Duration expiration. A STA completes receiving any PPDU directed to itself which starts before the end of a DLT for that STA. If no frames that are directed toward a STA begin within DLT Duration from the DLT start offset time for that STA, then the STA assumes that no frame directed toward it is forthcoming during this DLT." - U |  |  | PSMP
1351 | Fischer, Matthew | 9.18.1.1 | 111 | 17 | T | Y | 111 | 17 |  | 9.18.1.1 | T |  | A |  |  | 45 | imprecise language | change "using" to "specifying the use of" | Accept - U |  |  | PSMP
1352 | Fischer, Matthew | 9.18.1.1 | 111 | 17 | T | Y | 111 | 17 |  | 9.18.1.1 | T |  | A |  |  | 45 | need a shall | change "periodically initiates" to "shall periodically initiate" | Accept - U |  |  | PSMP
1353 | Fischer, Matthew | 9.18.1.1 | 111 | 17 | T | Y | 111 | 17 |  | 9.18.1.1 | T |  | A |  |  | 45 | imprecise language | change "created" to "had a TSPEC accepted which establishes" and "the AP" to "the associated AP" | Accept - U |  |  | PSMP
1354 | Fischer, Matthew | 9.18.1.1 | 111 | 20 | T | Y | 111 | 20 |  | 9.18.1.1 | T |  | A |  |  | 45 | imprecise language | change "S-APSD" to "an S-APSD Service Period." | Accept - U |  |  | PSMP
7625 | Stephens, Adrian | 9.18.1.1 |  |  | T | Y | 111 |  |  | 9.18.1.1 | DT |  | A |  |  | 45 | "The time between the downlink and the delayed uplink may be protected using one or more CTS-to-self transmissions." This is misleading. The minimum delay is 32us, and there is not time to transmit a CTS-to-self within 32us (-SIFS - RIFS). | Remove the quoted sentence. | Accept - Use the resolution as suggested - U |  |  | PSMP
7626 | Stephens, Adrian | 9.18.1.1 |  |  | T | Y | 111 |  |  | 9.18.1.1 | ST |  | R |  |  | 45 | The Min DLT2ULT parameter needs to be a read-only parameter of the MIB. It should also include some measure of propagation time and thinking time. | Recommend that this parameter is replaced with SIFS+ a new MAC read-only MIB parameter with value 16us of name PSMP_MinDLT2ULT | Reject - Fix the value to 32us (Vote 6 - 1) |  |  | PSMP
6919 | Nanda, Sanjiv | 9.18.1.1 | 112 | 8 | T | N | 112 | 8 |  | 9.18.1.1 | T |  | C |  |  | 45 | CTS-to-self may be sent before each PSMP | Replace with "CTS-to-self may be sent at the start of a PSMP sequence" | Counter - Replace with "CTS-to-self may be sent at the start of PSMP TXOP" - U |  |  | PSMP
1355 | Fischer, Matthew | 9.18.1.1 | 112 | 9 | T | Y | 112 | 9 |  | 9.18.1.1 | T |  | R |  |  | 45 | missing word | change "basic" to "BSS Basic" | Reject - Because the change can cause problem in OBSS scenario - U |  |  | PSMP
3859 | Kandala, Srinivas | 9.18.1.1 | 112 | 10 | T | Y | 112 | 10 |  | 9.18.1.1 | ST |  | A |  |  | 45 | Assuming Minimal DLT2ULT Delay and Minimum DLT2ULT Delay are identical, it appears to me that its value is longer than 32 microseconds | Harmonize the two. | Accept - Take resolution from CID 3858 |  |  | PSMP
3858 | Kandala, Srinivas | 9.18.1.1 | 112 | 10 | T | Y | 112 | 10 |  | 9.18.1.1 | T |  | A |  |  | 45 | Is Minimal DLT2ULT Delay same as Minimum DLT2ULT Delay in figure 38? | Clarify - regardless, add one or both of them to Definitions in clause 3. | Accept - Replace "Minimal DLT2ULT" with "Minimum DLT2ULT". Add definition of Minimum DLT2ULT in Clause 3 as : The minimum time before a ULT is scheduled for a STA from the end of its DLT - U |  |  | PSMP
3860 | Kandala, Srinivas | 9.18.1.1 | 112 | 10 | T | Y | 112 | 10 |  | 9.18.1.1 | DT |  | R |  |  | 45 | Is there any reason why Minimal DLT2ULT Delay should be 32 microseconds? Why isnt a SIFS duration sufficient. | Set the Minimal DLT2ULT Delay value to 16 microseconds. | Reject - SIFS may be sufficient if data is sent from one queue. With PSMP it is possible that data might have to be sent from multiple queues. Hence, SIFS is not sufficient - U |  |  | PSMP
1359 | Fischer, Matthew | 9.18.1.1 | 112 | 12 | T | Y | 112 | 12 |  | 9.18.1.1 | T |  | A |  |  | 45 | sentence beginning "Within a PSMP" is confusing - I do not know what it means. | Rewrite sentence to clarify intent. | Accept - Replace the text" Within a PSMP sequence, if the number of STAs that are involved cannot ensure this required delay, the AP shall delay the start of the entire ULT phase to meet this constraint" with "In a PSMP sequence, if the traffic conditions are such that the time between the DLT and ULT of a STA is less that Minimum DLT2ULT time then the AP shall delay the start of entire ULT phase to meet the Minum DLT2ULT requirement" - U |  |  | PSMP
3861 | Kandala, Srinivas | 9.18.1.1 | 112 | 12 | T | Y | 112 | 12 |  | 9.18.1.1 | T |  | A |  |  | 45 | There is something wrong with this phrasing, "… if the number of STAs that are involved can not ensure this required delay …" The required delay can not be met because of the number of stations - don’t think that is quite right. | Correct the sentence. | Accept - Take resolution from CID 1359 - U |  |  | PSMP
1360 | Fischer, Matthew | 9.18.1.1 | 112 | 16 | T | Y | 112 | 16 |  | 9.18.1.1 | T |  | A |  |  | 45 | If there are multiple PSMP frames within a single PSMP sequence, then do all MCAST have to appear after the first PSMP, before any UCAST, or can the MCAST appear before the UCAST of any PSMP within the whole set? I assume that it is the latter case. | Add language to create a distinction between PSMP sequence and PSMP frame, so that the intent of placing MCAST before UCAST per PSMP frame transmitted is clearly reflected in the text. | Accept : Based on the resolution of CID 1214, a PSMP sequence can have only one PSMP frame - U |  |  | PSMP
3593 | Kakani, Naveen | 9.18.1.1 | 112 |  | T | Y | 112 |  |  | 9.18.1.1 | T |  | A |  |  | 45 | Use of RIFS in Figure n38 is an unnecessary constraint | Delete the text RIFS in Figure n38 | Accept - Text suggests the use of RIFS/SIFS so the figure should be updated to be consistent with the text. |  |  | PSMP
747 | Durand, Chris | 9.18.1.1 | 113 | 1-2 | T | Y | 113 | 1 |  | 9.18.1.1 | T |  | A |  |  | 45 | This sentance is nonsensical. The requirement is unclear. | Reword or remove sentance. | Accept - Take resolution from CID 747 |  |  | PSMP
1361 | Fischer, Matthew | 9.18.1.1 | 113 | 1 | T | Y | 113 | 1 |  | 9.18.1.1 | T |  | A |  |  | 45 | do you mean "during?" | change "transmitted" to "transmitted during" | Accept comment - U |  |  | PSMP
3857 | Kandala, Srinivas | 9.18.1.1 | 116 | 17 | T | Y | 116 | 17 |  | 9.18.1.1 | ST |  | A |  |  | 45 | How does a station create a traffic stream for Scheduled PSMP. | Indicate the sequence of steps that need to be taken for this. If it is indicated elsewhere, provide a reference. | Accept - U Instruct editor to add a reference to section 11.4.4A.1 in section 9.18.1.1 |  |  | PSMP
4523 | Loc, Peter | 9.18.1.1 | 121 | 12 | T | Y | 121 | 12 |  | 9.18.1.1 | T |  | A |  |  | 45 | HT-STAs have no way of communicating to the AP if it can or can not meet the minimum DLT2ULT delay of 32us | Make ULT2DLT a negotiated parameter from the AP (which may be an overkill) or jut remove "if the number of STAs that are involved cannot ensure this required delay" from the sentence. | Accept - Delete the text as suggested by the commenter |  |  | PSMP
1363 | Fischer, Matthew | 9.18.1.1.1 | 113 | 4 | T | Y | 113 | 4 |  | 9.18.1.1.1 | T |  | A |  |  | 45 | the sentence needs a shall and an offsetting sentence to clearly delineate the behavior so that other STA/AP may be able to accurately predict the sleep/wake state of the STA | replace "During a PSMP sequence, a STA is only required to be able to receive during its scheduled DLT." with "During a PSMP sequence, a STA shall be in an active receive state during its scheduled DLT and may not be in an active receive state at other times." | Accept comment - U |  |  | PSMP
1364 | Fischer, Matthew | 9.18.1.1.1 | 113 | 6 | T | Y | 113 | 6 |  | 9.18.1.1.1 | T |  | A |  |  | 45 | "its" has three or four possible antecedents | change "its" to a more explicit reference - I believe it is referring to "that STA's" | Accept comment - U |  |  | PSMP
1366 | Fischer, Matthew | 9.18.1.1.1 | 113 | 11 | T | Y | 113 | 11 |  | 9.18.1.1.1 | T |  | C |  |  | 45 | this sentence is not clear - it mentions multiple RA, but it does not mention whether the context is the entire PSMP exchange, or just one DLT | add language to clarify that the multiple RA discussion is with respect to a multiplicity of DLT within a single PSMP exchange, and not multiple RA within a single DLT | Counter - Add text to the start of line 11 "In a PSMP sequence" Modify Figure n40 to show DLT1 (covering DL1 and DL2). |  |  | PSMP
7629 | Stephens, Adrian | 9.18.1.1.1 |  |  | T | Y | 113 |  |  | 9.18.1.1.1 | T |  | A |  |  | 45 | "Additional Information Elements" - does not exist | Replace with "Additional HT Information Elements" | Accept - As proposed - U |  |  | PSMP
7630 | Stephens, Adrian | 9.18.1.1.1 |  |  | T | N | 113 |  |  | 9.18.1.1.1 | T |  | A |  |  | 45 | "The DLT transmission may contain one or several A-MPDUs and/or MPDUs containing payload and MTBA" This mixes concepts and is awkward. | Replace with: "The DLT transmission may contain one or more PPDUs each of which may contain an A-MPDU or single MPDU. The MPDUs contained within the DLT transmission may be Data or MTBA". | Accept - As proposed - U |  |  | PSMP
7631 | Stephens, Adrian | 9.18.1.1.1 |  |  | T | N | 113 |  |  | 9.18.1.1.1 | T |  | A |  |  | 45 | "Multiple RA are supported by separate PPDUs separated by RIFS or SIFS as described above. This is shown in Figure n40 below." As this follows a description of what goes into a DLT, it may mislead the reader into believing a DLT contains more than one RA. | Replace with: "Each DLT contains frames addressed to a single receiver address. Adjacent DLT may be separated by RIFS or SIFS as specified above. This means that PPDUs to different RA may be separated by RIFS or SIFS. This is shown in Figure n40 below." | Accept - As proposed - U |  |  | PSMP
1367 | Fischer, Matthew | 9.18.1.1.2 | 113 | 18 | T | Y | 113 | 18 |  | 9.18.1.1.2 | T |  | A |  |  | 45 | Needs a shall or maybe a MAY? | add a shall to make the behavior normative - or actually, do we want a MAY here? | Accept - Modify the text to: "If a STA has frames to send then it shall start" - U |  |  | PSMP
1368 | Fischer, Matthew | 9.18.1.1.2 | 113 | 20 | T | Y | 113 | 20 |  | 9.18.1.1.2 | T |  | C |  |  | 45 | not specific enough | change "duration" to "ULT duration" | Counter - Modify the following text "the STA shall ….allocated duration" to "the STA shall complete it's transmission with in the allocated ULT" - U |  |  | PSMP
6922 | Nanda, Sanjiv | 9.18.1.1.2 | 113 | 23 | T | N | 113 | 23 |  | 9.18.1.1.2 | DT |  | A |  |  | 45 | "TSID set" subfield is advisory in PSMP | Remove | Accept - Delete the field. Need to edit the text to delete the references, description and figures that discuss TSID field. - U |  |  | PSMP
785 | Durand, Roger | 9.18.1.1.2 | 113 | 25 | T | Y | 113 | 25 |  | 9.18.1.1.2 | ST |  | A |  |  | 45 | This is just wrong and bandwidth wasteful, put real rules in or take it all out. | elimnate the last two sentences | Accept - See resolution for CID - 6922 |  |  | PSMP
7634 | Stephens, Adrian | 9.18.1.1.2 |  |  | T | Y | 113 |  |  | 9.18.1.1.2 | DT |  | C |  |  | 45 | "The AP may reuse any unused ULT in scheduled or unscheduled PSMP." It is not clear if this statement was superceded by the following para, which is certainly a subset of the quoted sentence. | Remove the quoted sentence. | Counter: Delete line 5 as suggested (works for scheduled PSMP case). Modify line 6 to " The AP may gain control of the ULT in scheduled or unscheduled PSMP whenever". Whenever the draft with all the technical changes is available need to reorder the text to separate Scheduled and Un-scheduled PSMP cleanly. - U |  |  | PSMP
1770 | Jang, KyungHun | 9.18.1.1.2 | 113 |  | T | Y | 113 |  |  | 9.18.1.1.2 | T |  | R |  |  | 45 | When nothing is transmitted by QSTA during its scheduled Uplink transmission time, there is no way for an QAP to determine whether QSTA does not have anything to transmit or QSTA did not receive PSMP frame correctly. | Provide more detailed behaviors of STA and AP when STA does not have any frames to be transmitted during its ULT. QSTA should transmit NULL frame when it does not have anything to transmit. If AP receives the NULL frame from the STA, it may schedule a 'reverse-direction' traffic to STA as far as the remaining ULT for the corresponding STA allows. On the other hand, if AP senses the medium idle for the duration of a NULL frame, it resends the PSMP frame based on the interpretation that the initial PSMP delivery was not successful. | Reject - Knowledge about the reason why the ULT is not used can help to use ULT. However, the ULT can only be used by STAs that are not part of PSMP and they are awake. 5 - 1 (Reject) |  |  | PSMP
1371 | Fischer, Matthew | 9.18.1.1.2 | 114 | 1 | T | Y | 114 | 1 |  | 9.18.1.1.2 | T |  | R |  |  | 45 | missing word | change "TSID field" to "TSID set field" | Reject - Use resolution from CID 6922 |  |  | PSMP
1372 | Fischer, Matthew | 9.18.1.1.2 | 114 | 3 | T | Y | 114 | 3 |  | 9.18.1.1.2 | T |  | A |  |  | 45 | wrong word choice | change "over" to "using" | Accept - U |  |  | PSMP
4773 | McCann, Stephen | 9.18.1.1.2 | 114 | 3 | T | Y | 114 | 3 |  | 9.18.1.1.2 | DT |  | C |  |  | 45 | Since an AP is also an STA, the statement 'STA's AP' is meaningless | Clarify when an AP differs from an STA. | Counter - Modify the text "STA’s AP transmits an 4 Additional Information Element RIFS mode field contains the value 1" to "AP's Additional Information Element RIFS mode field contains the value 1" - U |  |  | PSMP
2607 | Ji, Lusheng | 9.18.1.1.2 | 114 | 4 | T | Y | 114 | 4 |  | 9.18.1.1.2 | T |  | A |  |  | 45 | "Additional Information Element" is not a valid name | Replace with the correct name of the IE that has this field | Accept - Add text "HT" before "Information Element" - U |  |  | PSMP
6921 | Nanda, Sanjiv | 9.18.1.1.2 | 114 | 7 | E | N | 114 | 7 |  | 9.18.1.1.2 | ST |  | A |  |  | 45 | PSMP-recovery frame is not defined. | Clarify the difference between a PSMP frame and a PSMP-recovery frame | Accept - See resolution from CID - 3427 - U |  |  | PSMP
1373 | Fischer, Matthew | 9.18.1.1.2 | 114 | 7 | T | Y | 114 | 7 |  | 9.18.1.1.2 | T |  | A |  |  | 45 | define "PSMP-recovery frame" | define "PSMP-recovery frame" | Accept - See resolution from CID - 3427 - U |  |  | PSMP
10005 | Xhafa, Ariton | 9.18.1.1.2 | 114 | 7 | T | Y | 114 | 7 |  | 9.18.1.1.2 | DT |  | R |  |  | 45 | "The AP may transmit a PSMP-recovery frame if the currently scheduled ULT duration is longer than the total time of PSMP recovery frame plus PIFS." Sending the PSMP recovery frame should not be the only option and could result in un-necessary increase in complexity. CTS-2-Self should also be an option to recover unused ULTs. | Change to "The AP may transmit a PSMP-recovery frame or non-HT CTS-2-Self frame (with its MAC duration protecting till the end of PSMP phase) if the currently scheduled ULT duration is longer than the total time of PSMP recovery frame or CTS-2-Self frame plus PIFS." | Defer - 2, Reject 4. The suggestion from the group indicates that CTS-2self can be sent in the remaining ULT. It is not required to add the text to explicitly indicate that. |  |  | PSMP
1375 | Fischer, Matthew | 9.18.1.1.2 | 114 | 8 | T | Y | 114 | 8 |  | 9.18.1.1.2 | T |  | A |  |  | 45 | will shall be "shall" | change "will" to "shall" | Accept - U Instruct the editor to make similar change on line "9" |  |  | PSMP
1374 | Fischer, Matthew | 9.18.1.1.2 | 114 | 9 | T | Y | 114 | 9 |  | 9.18.1.1.2 | T |  | C |  |  | 45 | ambiguous terminology - every STA listed in the original PSMP frame is a "Currently scheduled STA" | define "currently scheduled STA" | Counter - Change the text "Currently scheduled STA" to "the STA that is scheduled to use the ULT" - U |  |  | PSMP
1377 | Fischer, Matthew | 9.18.1.1.2 | 114 | 12 | T | Y | 114 | 12 |  | 9.18.1.1.2 | T |  | C |  |  | 45 | need a shall | change "is" to "shall be" | Counter - Move the text in line 12 and 13 "The ULT (or DLT) Start Offset is specified relative to the end of the PSMP-recovery frame to compensate for the time already lapsed." to "Note". - U |  |  | PSMP
681 | CYPHER, DAVID | 9.18.1.1.2.1 | 114 | 19 | T | Y | 114 | 19 |  | 9.18.1.1.2.1 | ST |  | A |  |  | 45 | IUS should be added to clasue 3 and/or clause 4 |  | Accept - Move the definition from line 19 to Clause 3 - U |  |  | PSMP
6923 | Nanda, Sanjiv | 9.18.1.1.2.1 | 114 | 20 | E | N | 114 | 20 |  | 9.18.1.1.2.1 | T |  | C |  |  | 45 | 8 us should be a parameter | Replace with dot11IUSTime | Counter - Make a new parameter aIUStime. The value of aIUStime = 8 us. Take out IUS language in line 22, 23 and modify the text to indicate that IUS is either aIUStime or SIFS. - U |  |  | PSMP
786 | Durand, Roger | 9.18.1.1.2.1 | 114 | 20 | T | Y | 114 | 20 |  | 9.18.1.1.2.1 | ST |  | R |  |  | 45 | confusion | across diferent stations some HT some not is the 1US always a SIFS? If yes then please clearly state this | Reject - Line 22, 23 address this confusion - U |  |  | PSMP
7635 | Stephens, Adrian | 9.18.1.1.2.1 |  |  | T | Y | 114 |  |  | 9.18.1.1.2.1 | ST |  | C |  |  | 45 | We have a "magic number" of 8us appearing in the spec. This should be a PHY attribute or derived by formula from PHY attributes. |  | Counter - See resolution for CID 6923 - U |  |  | PSMP
3862 | Kandala, Srinivas | 9.18.2 | 114 | 26 | T | Y | 114 | 26 |  | 9.18.2 | ST |  | C |  |  | 45 | Define "precisely" - since a precise value is desired, the formula for getting to that precision should be provided. | As suggested. | Counter : Move the text "For effective resource allocation, the AP…. all the queued data at the allocated time." to Note. Change the following text (line 37) "also" to "may" and "(RR) to the AP" to "(RR) to the AP in the same ULT". - U |  |  | PSMP
3863 | Kandala, Srinivas | 9.18.2 | 114 | 30 | T | Y | 114 | 30 |  | 9.18.2 | DT |  | C |  |  | 45 | Since the draft seeks precise settings of durations, the draft should provide the description of a scheduler that achieves this precision - failing that establish some reasonable constraints that an implementer can hope to meet. | As suggested. | Counter - Use resolution from CID 3862 - U |  |  | PSMP
7136 | Perahia, Eldad | 9.18.2 | 114 | 33 | T | N | 114 | 33 |  | 9.18.2 | DT |  | R |  |  | 45 | In order to allocate the minimum amount of time to each STA, the AP should use the Peak Data Rate not the Minimum Data Rate. | in line 33, change Minimum Data Rate to Peak Data Rate | Reject - U The text related to the parameter Minimum Data Rate,.. Is an informative note. - U |  |  | PSMP
3864 | Kandala, Srinivas | 9.18.2 | 114 | 37 | T | Y | 114 | 37 |  | 9.18.2 | DT |  | A |  |  | 45 | Couldn’t find the frame "Resource Request (RR)" | Define such a frame. If you meant something else please state clearly. | Accept - Remove "RR". Modify Figure n41 to reflect the change - U |  |  | PSMP
1380 | Fischer, Matthew | 9.18.2 | 114 | 37 | T | Y | 114 | 37 |  | 9.18.2 | T |  | C |  |  | 45 | use proper terminology | change "also transmits" to "may also transmit" | Counter - See resolution for CID 3862 - U |  |  | PSMP
1381 | Fischer, Matthew | 9.18.2 | 114 | 37 | T | Y | 114 | 37 |  | 9.18.2 | T |  | C |  |  | 45 | the wording of the procedure for the transmission of the RR makes it sound like it is allowed to transmit the RR AFTER the ULT has been filled with DATA - this needs to be fixed to avoid having someone interpret the text in such manner | change "the STA transmits only the part of the queued data that fits within the allocated ULT Duration and also transmits an additional Resource Request (RR) to the AP." to "the STA may transmit part of the queued data and may also transmit an additional Resource Request (RR) to the AP. All transmissions by the STA shall begin and end within the allocated ULT Duration for that STA." | Counter - See resolution for CID 3862 - U |  |  | PSMP
682 | CYPHER, DAVID | 9.18.2 | 114 | 38 | T | Y | 114 | 38 |  | 9.18.2 | ST |  | C |  |  | 45 | RR should be added to clasue 3 and/or clause 4 |  | Counter - The resolution for CID 3864 removes "RR" - U |  |  | PSMP
1772 | Jang, KyungHun | 9.18.2 | 114 |  | T | Y | 114 |  |  | 9.18.2 | T |  | R |  |  | 45 | In 802.11e amendment, the resource request using Quese Size Field or the TXOP Duration Request field of QoS Control Field is optional. But in PSMP, resource request mechanism based on these parameters is crucial to the effectiveness of multi-phase PSMP operation in its power saving capability. The usage of these QoS parameters in the resource request being optional within the PSMP exchange would keep the participating STA's from saving its power to the fullest potential that PSMP mechanism provides. | Resource Request using Quese Size Field or the TXOP Duration Request field of QoS Control Field in multi-phase PSMP shall be mandatory when PSMP is used. | Reject - The comment and the resolution seem to suggest that the AP should allocate the requested resources by the STA (conveyed by the QoS control field). This cannot be guaranteed. - U |  |  | PSMP
1382 | Fischer, Matthew | 9.18.2 | 115 | 1 | T | Y | 115 | 1 |  | 9.18.2 | T |  | C |  |  | 45 | let's just be clear about the fact that we are not really trying to fool anyone | change "an exact ULT Duration" to "a new ULT with a Duration" | Counter - change "an exact ULT Duration" to "a ULT Duration" - U |  |  | PSMP
875 | Emeott, Stephen | 9.18.2.1 | 116 | 4 | T | Y | 116 | 4 |  | 9.18.2.1 | ST |  | A |  |  | 45 | It is not obvious why the PSMP power management text should be located in clause 9 apart from the other power management text in clause 11.2. It would be helpful to extend clause 11.2 to include some information about AP and station operation for PSMP stations. | Make the recommended change | A - Move the text in Section 9.18.2.1 to section 11.2.1.9A - U |  |  | PSMP
7265 | Raissinia, Ali | 9.18.2.1 | 116 | 4 | T | N | 116 | 4 |  | 9.18.2.1 | DT |  | C |  |  | 45 | Change the verb "will" to "shall" as AP expects all STAs sharing the same service interval to be awake. | Fix it. | Counter - According to 11.2.1.9 a STA with an established SP wakes up at the start of its SP - U |  |  | PSMP
8035 | Thrasher, Jerry | 9.18.2.1 | 116 | 5 | E | N | 116 | 5 |  | 9.18.2.1 | T |  | C |  |  | 45 | use of the word "will" in the sentence is wrong | Reword to …., the STA shall stay active at least until…" | Counter - change text to "the STA shall stay awake at least" - U |  |  | PSMP
7266 | Raissinia, Ali | 9.18.2.1 | 116 | 8 | T | Y | 116 | 8 |  | 9.18.2.1 | DT |  | R |  |  | 45 | Remove the CF-End as a means to end PSMP sequence. This adds unnecessary complexity to the receiver since the use of CF-End is to reset the NAV. Having only one scheme i.e. use of "more PSMP" bit would be sufficient and thus reduces interoperability issues. | Fix it. | Reject - Even with the use of More PSMP bit, you need CF End to reset the NAV because the PSMP sequence length is dynamic - U |  |  | PSMP
3866 | Kandala, Srinivas | 9.18.2.1 | 116 | 9 | T | Y | 116 | 9 |  | 9.18.2.1 | DT |  | A |  |  | 45 | Settings for More Data and TIM bit are not specified. | Clarify the setting of the More Data and TIM bit settings? It may make sense to have similar settings as for APSD. | Accept - U Add a note in the text indicating that the settings of these bits is inline with the settings for APSD operation. Add a reference to the section number |  |  | PSMP
3865 | Kandala, Srinivas | 9.18.2.1 | 116 | 9 | T | Y | 116 | 9 |  | 9.18.2.1 | T |  | A |  |  | 45 | The use of EOSP field is not clearly mentioned. | Replace the first sentence of the paragraph with, "The AP may also signal the end of a service period on a per-STA basis using the EOSP bit set in the QoS Control field. | Accept - U |  |  | PSMP
1386 | Fischer, Matthew | 9.18.2.1 | 116 | 11 | T | Y | 116 | 11 |  | 9.18.2.1 | T |  | A |  |  | 45 | incomplete description | add "following the successful transmission of the EOSP bit." to the end of the sentence | Accept - U |  |  | PSMP
1387 | Fischer, Matthew | 9.18.2.1 | 116 | 13 | T | Y | 116 | 13 |  | 9.18.2.1 | T |  | C |  |  | 45 | potentially contradictory instructions - make precedence explicit | change "has been permitted to return to sleep" to "has been permitted to return to sleep through the reception of an EOSP bit within a frame addressed to it" | Counter - U "return to sleep through the reception of a frame addressed to it with EOSP field set to "1" |  |  | PSMP
1385 | Fischer, Matthew | 9.18.2.1 |  |  | T | Y | 116 |  |  | 9.18.2.1 | T |  | C |  |  | 45 | will shall be "shall" | change "will" to "shall" multiple occurrences | Counter - "will" replaced |  |  | PSMP
7638 | Stephens, Adrian | 9.18.2.1 |  |  | T | N | 116 |  |  | 9.18.2.1 | T |  | C |  |  | 45 | "unless the STA has been permitted to return to sleep " hides what permits it. | Replace with: "unless the STA has been permitted to return to sleep (using the EOSP protocol)" | Counter - U Use recolution from CID 1387 |  |  | PSMP
1390 | Fischer, Matthew | 9.18.3 | 116 | 22 | T | Y | 116 | 22 |  | 9.18.3 | T |  | A |  |  | 45 | need more adjectives | change "DLT" to "previous DLT(s)" | Accept - U |  |  | PSMP |  | #REF!
1398 | Fischer, Matthew | 9.18.3 | 116 | 22 | T | Y | 116 | 22 |  | 9.18.3 | T |  | A |  |  | 45 | allow AP to determine its scheduling | change "next PSMP sequence" to "a subsequent PSMP sequence" | Accept - U |  |  | PSMP |  | 0
7642 | Stephens, Adrian | 9.18.3 |  |  | T | N | 116 |  |  | 9.18.3 | DT |  | A |  |  | 45 | "Retry (and possibly lifetime) limits are independent per TSID." - while true, this is behaviour defined elsewhere. Same comment in Note2 of 9.18.3.1 | Remove quoted sentence. | Accept - U |  |  | PSMP
10008 | Xhafa, Ariton | 9.18.3 | 116 |  | T | Y | 116 |  |  | 9.18.3 | T |  | C |  |  | 45 | I am a little confused with different notations used for MTBA and AMPDU acknowledging /carrying different TID/TSID during PSMP phase. | TID/TSID needs to be fixed. | Counter - Add a note "TID and TSID can be used in PSMP exchange" - U |  |  | PSMP
1400 | Fischer, Matthew | 9.18.3.1 | 116 | 32 | T | Y | 116 | 32 |  | 9.18.3.1 | T |  | A |  |  | 45 | use standard terminology to communicate specific rules | change "receives" to "may receive", change "the next PSMP" to "subsequent PSMPs" | Accept - U |  |  | PSMP
1401 | Fischer, Matthew | 9.18.3.1 | 116 | 33 | T | Y | 116 | 33 |  | 9.18.3.1 | DT |  | A |  |  | 45 | allow AP to determine its scheduling | change "In the Sub-PSMP of the same Service Interval the AP may reserve ULT to allow STA retransmission of failed frames." to "The AP may reserve subsequent ULTs to allow STA retransmissions of failed frames." | Accept - U |  |  | PSMP
7267 | Raissinia, Ali | 9.18.3.1 | 116 | 35 | T | N | 116 | 35 |  | 9.18.3.1 | DT |  | C |  |  | 45 | Replace "or in the first PSMP" with "one of the PSMP exchanges". The change provides flexibility that AP does NOT need to schedule it in the first PSMP exchange. | Make the modification. | Counter - Resolved by CID 1402, 1403 - U |  |  | PSMP
1403 | Fischer, Matthew | 9.18.3.1 | 116 | 35 | T | Y | 116 | 35 |  | 9.18.3.1 | DT |  | R |  |  | 45 | allow STA to determine its scheduling - this is what the next paragraph is doing anyway | add "or during the contention period between PSMP sequences." to the end of the paragraph | Reject - Following section adds the required clarification - U |  |  | PSMP
1402 | Fischer, Matthew | 9.18.3.1 | 116 | 35 | T | Y | 116 | 35 |  | 9.18.3.1 | DT |  | A |  |  | 45 | allow STA to determine its scheduling | change "the first PSMP in the next" to "subsequent" | Accept - U |  |  | PSMP
3868 | Kandala, Srinivas | 9.18.3.1 | 117 | 3 | T | Y | 117 | 3 |  | 9.18.3.1 | ST |  | C |  |  | 45 | The note appears to indicate that there exist retrylimits per TID. This is not true. | Determine the need for such retry limits. If needed, add appropriate MIB attributes | Counter - U Delete Note 2 and the last sentence on line 30 Page 116 |  |  | PSMP
1406 | Fischer, Matthew | 9.18.4 | 117 | 5 | T | Y | 117 | 5 |  | 9.18.4 | ST |  | A |  |  | 45 | need a reference to trigger frames | add a reference to the definition and description of trigger frames and their use in whatever clause it is that they are defined (11.x?) | Modify the first paragraph of section 9.18.4 to: Add reference to trigger frame from baseline spec. Add the following sentence : "The U-PSMP mechanism extends U-APSD mechanism. All the behaviour defined in (add reference) related to U-APSD also applies to U-PSMP. Accept - U |  |  | PSMP
4081 | Kerry, Stuart | 9.18.4 | 117 | 5-7 | T | Y | 117 | 5 |  | 9.18.4 | DT |  | R |  |  | 45 | When the trigger frame is sent by the non_AP_QSTA, and the STA supports both APSD and PSMP, how is it decided whether a PSMP duration will be started or a U-APSD. | It may be necessary to indicate that the non_AP_QSTA that sent the trigger frame preferrs to use the U-APSD, and cannot tolerate the latency involved in the PSMP setup. Hence we may need a dynamic method to switch the access policy between U-APSD and U-PSMP, without having to do a TSPEC negotiation. | Reject - The benefit of the proposed mechanism is not clear - U |  |  | PSMP
1407 | Fischer, Matthew | 9.18.4 | 117 | 6 | T | Y | 117 | 6 |  | 9.18.4 | ST |  | R |  |  | 45 | do not like the wording regarding the PS-Poll frame as a trigger frame -just not "specky" enough - also, there is a problem in that the PS-Poll frame does not have a QOS Control field/TID, so for which AC/TID is it a trigger? Also, distinguish legacy vs HT STA sending a PS-Poll and even then, HT with and without PSMP advertised. | make an explicit statement regarding just exactly how a PS-POLL frame can be used as a trigger frame - how does the AP react with respect to TID/AC? Suggest: AP can send frames from an TID/AC. And presumably, this only works if the STA sending the PS-Poll has also advertised itself as PSMP, but not for legacy STA. Write it as such. | Reject - U |  |  | PSMP
12254 | Kumar, Rajneesh | 9.18.4 | 117 | 10 | T | Y | 117 | 10 |  | 9.18.4 | ST |  | C |  |  | 45 | Why cant an A-MSDU be transmitted on a trigger ? | Please specify A-MSDU as a candidate for delivery on a trigger | Delete the third paragraph of section 9.18.4 as it is redundant with baseline spec. Add text to specify the MAX SP length which is defined in 7.3.1.17 in baseline spec. Add A-MSDU as a allowed unit of transmission (require changes to other parts of the section). Counter - U |  |  | PSMP
7270 | Raissinia, Ali | [5 empty] | 117 | 16 |  | 9.18.4 | T |  | A |  |  | 45 | Remove the statement "The RIFS interval is subject to the same limitation as in DLT of scheduled PSMP" and replace it with "RIFS shall only be used when the AP’s Additional Information Elements RIFS mode field contains the value 1." | Make the modification. | Accept - U |  |  | PSMP
87 | Amann, Keith | 9.18.4 | 117 | 26-28 | T | Y | 117 | 26 |  | 9.18.4 | T |  | C |  |  | 45 | This paragraph has a sentance fragment at the end. It is unclear as to whether it is meant to modify the "may" clause at the start of the paragraph. | Reword. | Delete the sentece on line 27 : "Under ….BlockACK" - Counter - U |  |  | PSMP
6931 | Nanda, Sanjiv | 9.18.4 | 117 | 31 | T | Y | 117 | 31 |  | 9.18.4 | DT |  | R |  |  | 45 | Use of delayed BA with MTBA. Does this require and ACK? | Complex rule. Disallow this use of MTBA with delayed BA | Reject : Adding the additional constraint of delaying the BA, to be sent only outside PSMP is complex as well - U |  |  | PSMP
7269 | Raissinia, Ali | 9.18.4 | 117 |  | T | N | 117 |  |  | 9.18.4 | ST |  | A |  |  | 45 | If STA transmits an A-MPDU as a trigger frame, will AP send a BA frame, or wait to send an MTBA frame during PSMP exchange? | This condition is not specified. | The text should contain information to clarify the commenters question: Add the following text after the end of the first paragraph: A-MPDU can be sent as a trigger frame. Note: If A-MPDU is sent with implicit BA then in response to A-MPDU you would receive a BA frame. If the A-MPDU is sent with Block ACK policy then you need to send an explicit BAR or a new (A)MPDU for the same TID with implicit BA to receive a BA. Based on the above description, the editor is instructed to reword the text above. Accept - U |  |  | PSMP
876 | Emeott, Stephen | 9.18.4 | 117 |  | T | Y | 117 |  |  | 9.18.4 | T |  | A |  |  | 45 | Clause 9.18.1.1 contains the text "The Minimual DLT2ULT delay is the … Within a PSMP sequence, if the number of STAs that are involved cannot insure this required delay, the AP shall delay the start of the entire ULT phase to meet this constraint …" Clause 9.18.4 should include the same text | Make the recommended change | Accept - U |  |  | PSMP
10010 | Xhafa, Ariton | [5 empty] | 117 |  |  | 9.18.4 | T |  | A |  |  | 45 | Lines 26-28 also achieve nothing. It is clear that the STA may use any of the other BA agreement with the AP outside its SP. | Delete lines 26-28 | Accept - U |  |  | PSMP
4528 | Loc, Peter | 9.9.4 | 25 | 1 | T | Y | 25 | 1 |  | 9.9.4 | DT |  | C |  |  | 45 | Contradicting statements regarding updating NAV during ULT and DLT periods. | Remove the part in red : During DLT and ULT periods the NAV value continues to count down and it cannot be reset or suspended. Additionally NAV updates may occur due to the reception of other frames not directed toward the receiving STA during the DLT and ULT periods. | Counter - U Delete subclause 9.9.4 |  |  | PSMP
7311 | Ramesh, Sridhar | 9.9.4 (PSMP NAV operation) | 91 | 23,24 | T | Y | 91 | 23 |  | 9.9.4 | DT |  | C |  |  | 45 | "...PSMP TXOP with duration of the value of the Duration/ID field of the transmitted PSMP frame." TXOP duration is a SIFS shorter than the Duration/ID field of the transmitted PSMP frame. | "...PSMP TXOP with duration of the value of the Duration/ID field of the transmitted PSMP frame, less a SIFS interval." | Counter - U Delete subclause 9.9.4 |  |  | PSMP
10026 | Xhafa, Ariton | 9.9.4 | 91 | 23 | T | Y | 91 | 23 |  | 9.9.4 | T |  | C |  |  | 45 | "The STA (including AP) …" This is not clear either. Does this imply that the STA may send a PSMP frame? | Text needs clarification. | Counter - U Delete subclause 9.9.4 |  |  | PSMP
1480 | Fischer, Matthew | 9.9.4 | 91 | 27 | T | Y | 91 | 27 |  | 9.9.4 | DT |  | C |  |  | 45 | The no-reset NAV policy here has a couple of problems - this line contradicts the language of 9.3.2.2 where a CF-END reception resets the NAV without qualification, and this line creates a problem for non-HT devices which are unaware of this new protocol and the rule just stated. | Resolve the contradiction in this draft by deciding in favor of one rule or the other and making it clear which one has precedence by explicitly naming that precendence somewhere (here or in the CF-end rules). Allow non-HT STA to be compliant by allowing them to follow the existing CF-end NAV reset rule - i.e. explicitly note the precedence rule for non-HT STA as CF-end SHALL reset the NAV. Clearly, it would be least confusing for the set of rules to allow CF-end to reset NAV in case of any type of STA. And when the language is resolved, the word "cannot" shall not be present. | Counter - U Delete subclause 9.9.4 |  |  | PSMP
3900 | Kandala, Srinivas | 9.9.4 | 91 | 27 | T | Y | 91 | 27 |  | 9.9.4 | DT |  | C |  |  | 45 | If the station receives a CF-end, does it reset its NAV? | Describe the behavior | Counter - U Delete subclause 9.9.4 |  |  | PSMP
7290 | Raissinia, Ali | 9.9.4 | 91 | 28 | T | N | 91 | 28 |  | 9.9.4 | DT |  | C |  |  | 45 | Add the phrase "(except CF-End frame)" after "of other frames". | The statement should be "Additionally NAV updates may occur due to the reception of other frames (except CF-End frame) not directed toward the receiving STA during the DLT and ULT periods. | Counter - U Delete subclause 9.9.4 |  |  | PSMP
1481 | Fischer, Matthew | 9.9.4 | 91 | 29 | T | Y | 91 | 29 |  | 9.9.4 | T |  | C |  |  | 45 | The term "PSMP exchange" is introduced here without definition. | Define "PSMP exchange" | Counter - Use resolution from CID 1214 - U |  |  | PSMP
3901 | Kandala, Srinivas | 9.9.4 | 91 |  | T | Y | 91 |  |  | 9.9.4 | DT |  | C |  |  | 45 | Describe how NAVs should be managed if two PSMP frames from two different APs are received - the PSMP station should not transmit until its NAV (set by either AP) expires. | Add the suggested behavior | Counter - U Section 9.18.1.1.2 Line 18: Change "performing CCA" to "performing CCA and regardless of NAV" (add the text to indicate that this is true for S-PSMP and U-PSMP. |  |  | PSMP
10025 | Xhafa, Ariton | 9.9.4 | 91 |  | T | Y | 91 |  |  | 9.9.4 | T |  | R |  |  | 45 | Lines 22 is not clear. First, a PSMP sequence may start with a CTS-2-Self frame, followed by a PSMP frame PIFS times later. CTS-2-Self frame shall protect PSMP phase. | Include CTS-2-Self transmission for NAV operation during PSMP | Reject - Transmitting CTS-2-Self is a recommended practice - U |  |  | PSMP
7685 | Stephens, Adrian | A4.15.1 |  |  | T | Y | 265 |  |  | A4.15.1 | DT |  | C |  |  | 45 | Unscheduled PSMP is shown as mandatory for all HT STA. This was not the intent of the text. | Make HTM10:O dependency. | Make HTM10:M dependency Counter - U |  |  | PSMP
7686 | Stephens, Adrian | A4.15.1 |  |  | T | N | 265 |  |  | A4.15.1 | DT |  | R |  |  | 45 | HTM10.2.1 probably needs to be mandatory based on HTM10.2 | Add HTM10.2:M dependency. | Reject - U |  |  | PSMP
3149 | Ji, Lusheng | A4.15.1 | 268 | 0 | T | Y | 268 | 0 |  | A4.15.1 | DT |  | C |  |  | 45 | HTM10.6.2 should be mandatory if HTM10 and CF2 | Make change indicated in comment | Delete HTM 10.6.1 and 10.6.2 and make HTM 10.6 Mandatory if there is support for PSMP (HTM 10). Counter - U |  |  | PSMP
10319 | Kwak, Joe | Annex A | 268 | HTM10.2.1 | T | Y | 268 | 0 |  | Annex A | DT |  | A |  |  | 45 | Capability should be mandatory for HT-APs, optional otherwise. | Modify Status column accordingly. | Accept - U If a STA sends a TSPEC then a HT AP should be able to support the TSPEC. |  |  | PSMP
734 | Durand, Chris |  |  |  | T | Y | 0 |  |  | General | DT |  | C |  |  | 45 | Scheduled Power Save Mechanisms (SPSMP, SAPSD) - How many types are needed? It is unclear which to use when. Which must an implementer include? Why are so many needed? What's wrong with the one in ma Draft? | Please pick one and modify it to contain the capability needed. | S-PSMP allows an achievable schedule (traffic patterns), increases the throughput of the network by allowing statistical multiplexing. S-PSMP builds on S-APSD by using the signalling mechanism to be part of a S-PSMP schedule. Counter - U |  |  | PSMP
6926 | Nanda, Sanjiv | 9.18.3 | 116 | 25 | E | N | 116 | 25 |  | 9.18.3 | HE |  | C |  |  | 45 | This is a statement about scheduling and not MTBA Rules | Move this elsewhere in 9.18.2 | Ed: need more help than this! It's a non-trivial re-org. Ed AdHoc: Transfer to Gen AdHoc GenAdHoc: Transfer to PSMP AdHoc Resolution from PSMP team: Delete lines 25 and 26 - U |  |  | PSMP
66 | Adachi, Tomoko | General |  |  | T | Y | 0 |  |  | General | ST |  | R |  |  | 45 | Isn't PSMP a type of controlled access? It is written as there is distinction between HCCA and PSMP but PSMP should be included in HCCA. Only those exceptions should appear as PSMP issues. | Categorize PSMP as a type of HCCA and reconstruct the clauses. | Gen AdHoc: transfer to PSMP PSMP uses existing EDCA and HCCA rules as a means to access and use the medium. It is not required to add a new access mechanism. Reject - U |  |  | PSMP
6927 | Nanda, Sanjiv | 9.18.3 | 116 | 14 | T | Y | 116 | 14 |  | 9.18.3 | DT |  | C |  |  | 45 | MTBA is used only within PSMP | Either MTBA is useful and must be permitted to be used outside PSMP as well, or it is not, and should be completely removed. | Transfer from MAC to PSMP MAC straw polls: Extend MTBA/R to non-PSMP use - 2 - 12 Delete MTBA/R from PSMP - 5 - 9 Transfer - MTBA is useful within PSMP suggest the MAC group to have a discussion to see if it is useful outside PSMP - U Outside PSMP there is not much support for MTBA/R and with in PSMP use the resolution from CID 7359 - U |  |  | PSMP
1213 | Fischer, Matthew | 7.4.7.10 |  |  | T | Y | 76 |  |  | 7.4.7.10 | DT |  | A | Adrian S |  | 45 | DA of PSMP frame should be allowed to be other than BCAST - MCAST should also be allowed. Use of MCAST would allow a STA to avoid having to parse the remainder of the frame to look for its address in the STA INFO. | Change text to allow DA to be either BCAST or MCAST. | Proposed Accept - but under tightly constrained conditions. A multicast address may be used as the RA of the PSMP frame only when the PSMP contains precisely one PSMP-DTT that relates to this specific multicast address (1336/r1) - U Defer - Need more information and possible submission. Defer - U |  |  | PSMP
7594 | Stephens, Adrian | 7.4.7.10 |  |  | T | Y | 76 |  |  | 7.4.7.10 | DT |  | A | Adrian S |  | 45 | It needs to be stated that only a single STA Info record for a particular STA ID may be present. Failure to do this could significantly complicate the PSMP STA. | Add the following in this subclause: The STA Info fields within a PSMP frame all have distinct STA ID values (i.e. any particular STA ID value may occur at most once). | PSMP Adhoc : Proposed accept with rewording. See 11-06/1336r1 - U Defer - The current text has STA ID = 0 to indicate multiple multicast addresses. Need a submission and additional changes as appropriate. - U |  |  | PSMP
9897 | Xhafa, Ariton | 11.4.4B | 148 | 35 | T | Y | 148 | 35 |  | 11.4.4B | T |  | A | Adrian S |  | 45 | "This ACK/MTBA shall be transmitted at a basic rate / MCS…" MTBA is the only form of BlockAck used during PSMP; hence, only MTBA should be mentioned. | Change to: "This MTBA shall …" | Proposed accept. The management/ack exchange happens wholly within a PSMP-DTT or PSMP-UTT, whereas the U-PSMP text relates to what happens at the start of PSMP-UTT - i.e. a scheduled response - U Defer - U There is discussion going on the use of ACK frame (management frame) in PSMP. Need to wait for that discussion before deleting ACK from the text. |  |  | PSMP
7595 | Stephens, Adrian | 7.4.7.10 |  |  | T | N | 76 |  |  | 7.4.7.10 | ST |  | C | Adrian S |  | 45 | "The TSIDs set field presents the AP recommendation to the STA containing the TSIDs for which data can be transmitted in the ULT resources. Each bit in this field represents a TSID, where the bit position is equal to TSID - 8. For example bit2 represents TSID=10. If one more bits are set, the AP is recommending that the STA use the ULT for the indicated TSIDs. " This doesn't say how to set this field when delivering TIDs0-7 for unscheduled APSD. | Consider whether it is necessary to modify the definition or interpretation of this field for U-PSMP. | Resolution to CID 6922 removed this field, So counter: "Instruct the editor to remove the TIDs set field and all references to it." - U Defer - Need additional information in the form of submission - U |  |  | PSMP
3591 | Kakani, Naveen | 7.4.7.10 | 77 | 9 | T | Y | 77 | 9 |  | 7.4.7.10 | T |  | C | Adrian S, Naveen K |  | 45 | Separate Broadcast and Multicast transmissions | STA_ID = ALL 1's indicates broadcast transmission | Proposed counter. Reuse 2 unused bits to create a STA_INFO Type field. This will indicate 3 values: unicast, broadcast and multicast. Based on this value the structure of the rest is interpreted differently. Rearrange fields so that the non-variant fields come next. - U Defer - Need to address Multicast/Broadcast signalling. - U |  |  | PSMP
1348 | Fischer, Matthew | 9.18 |  |  | T | Y | 111 |  |  | 9.18 | DT |  | C | Adrian S |  | 45 | DA of PSMP frame should be allowed to be other than BCAST - MCAST should also be allowed. Use of MCAST would allow a STA to avoid having to parse the remainder of the frame to look for its address in the STA INFO. | Change description to allow STA not matching an MCAST address to not have to parse remainder of frame, and add text requiring that STA generating MCAST PSMP frame to not include STA INFO for STA which is not part of MCAST group. | Counter: Allow DA of PSMP frame to be a MCAST address under tight conditions as described in doc:11-06/1336r1 - U Defer - Take resolution from CID's 7593 - U |  |  | PSMP
1222 | Fischer, Matthew | 7.4.7.10 | 77 | 36 | T | Y | 77 | 36 |  | 7.4.7.10 | T |  | C |  |  | 45 | Which bits of the LSBs of the MCAST Address will appear in which positions of the fields ULT Start offset and ULT duration? | Define the exact bits of the LSBs of the MCAST Address and the exact locations within ULT start offset and ULT duration where these bits will appear. | Proposed Counter – The new structure of STA_INFO proposed in 11-06-1336r1 allows 43 bits of LSb’s of multicast address to be carried in B21 – B63 of STA_INFO field with B63 set to the least significant bit of the multicast address. - U Defer - Take resolution from CID's 7593, 3591 - U |  |  | PSMP
1349 | Fischer, Matthew | 9.18 |  |  | T | Y | 111 |  |  | 9.18 | ST |  | A | Ali R, Naveen K |  | 45 | It is not clear if this entire section should really be in clause 11 or not. Or maybe only portions of it should be here and the rest in clause 11? I am not certain of what determines whether text should appear in 9 or 11. | Appropriately divide the various subfunctions of PSMP and locate them per precedent in either clause 9 or 11. | Modified text such that - Clause 9 defines the data exchange and Clause 11 defines management of states used in Clause 9. Accept text as proposed in 1352r1 - U Defer - Clause 9 defines the data exchange and Clause 11 defines management of states used in Clause 9 - U |  |  | PSMP
10009 | Xhafa, Ariton | [5 empty] | 117 |  |  | 9.18.4 | T |  | C |  |  | 45 | Lines 18-20 achieve nothing. MTBA is mandatory and to be used under PSMP. What is the point of repetiting such statements? | Delete lines 18-20 | The resolution is implemented partially. Move the text that is common to S-PSMP and U-PSMP functionality to a new section under 9.18 Accept text as shown in 1352r1 - U Move the text that is common to S-PSMP and U-PSMP functionality to a new section under 9.18: Contribution should include: MTBA rules, Minimum DLT2ULT, Unicast and multicast transmissions, power saving,... - Defer - U |  |  | PSMP
1047 | Fischer, Matthew | 11.4.4B | 148 | 34 | T | Y | 148 | 34 | Management of Unscheduled PSMP | 11.4.4B | T |  | A |  |  | 45 | wrong term | change "SP" to "PSMP sequence" | PSMP adhoc: Change definition of PSMP Sequence (resn for CID 1214) to: "A sequence of frames where the first frame is a PSMP frame which is followed by transmissions in zero or more PSMP-DTTs and then by transmissions in zero or more PSMP-UTTs. The schedule of the PSMP-DTTs and PSMP-UTTs are defined in the PSMP frame" Edit Notes (D1.03) EMR: <Made the change as indicated. Also, because there is no definition of PSMP sequence added the following: "power save multi-poll sequence (PSMP sequence): A schedule of events starting with the transmission of a PSMP frame by an AP followed by zero or more PSMP-DTTs followed by zero or more PSMP-UTTs.">, to resolution (D1.03): Accept - U | D1.03 | PSMP | PSMP
7713 | Stolpman, Victor | 11.4.4B | 148 | 33-35 | T | Y | 148 | 33 |  | 11.4.4B | DT |  | C | Naveen K |  | 45 | No need to limit the use of ULT in U-PSMP mode of operation | Add the following text: “The ULT can be used by STA to signal the amount of data queued at the STA and AP can allocate required resources in the sub-PSMP or the following PSMP frame to STA to transmit its queued data." | Counter : Allow transmission of data in UTT as proposed in doc: 11-06/1410r1 - U PSMP-adhoc:Defer - U (Has a dependency on the resolution of CID 1526) |  |  | PSMP | 1526
1526 | Grandhi, Sudheer | 9.18.4 | 117 | 21-24 | T | Y | 117 | 21 |  | 9.18.4 | ST |  | C | Naveen K |  | 45 | The Section “9.18.4 Unscheduled PSMP lines 21-24” (P802.11n-D1.0) is inconsistent with Section “11.4.4B Management of Unscheduled PSMP lines 32-36” (P802.11n-D1.0) which allows only ACK/MTBA in ULT and no data. This inconsistency in the specification has to be rectified. | Remove lines 21-24 in Section "9.18.4 Unscheduled PSMP" on page 117 | Counter : Accept text proposed in doc: 11-06/1410r1 - U Defer - Get a submission to modify text in 11.4.4B to allow STA to use ULT for data but ensure that the ULT is atleast sufficient enough to send the ACK frame. Address the issue of where the STA should expect the ACK for the ULT data - U |  |  | PSMP
5159 | Meylan, Arnaud | 9.18.4 | 117 | 4 | T | Y | 117 | 4 |  | 9.18.4 | DT |  | C | Arnaud, M |  | 45 | U-PSMP operation is not clearly defined and its technical merits have not been demonstrated | Remove U-PSMP from draft | Counter: U-PSMP provides powersave to STAs as they don’t have to do a separate channel access for each AC data queued at the STA and with U-PSMP STA doesn’t have to read all the frames transmitted on the medium because it knows its DTT and UTT schedule. Straw poll : Take out U-PSMP (working or non-working form) 4, Keep U-PSMP if it is performing well 3 Defer - U If possible get the issues and required details with U-PSMP to TGn |  |  | PSMP
1404 | Fischer, Matthew | 9.18.3.1 | 117 | 1 | T | Y | 117 | 1 |  | 9.18.3.1 | T |  | C |  |  | 45 | which case? | Remove the text "Note-1" and merge this paragraph with the previous one to make the reference clear. | Accept proposed text in Draft 1.03 Defer - U use the resolution from CID 7268 |  |  | PSMP
7268 | Raissinia, Ali | 9.18.3.1 | 117 | 1 | T | Y | 117 | 1 |  | 9.18.3.1 | ST |  | C | Adrian, Ali |  | 45 | if note-1 refers to the STA transmitting outside of PSMP, then it might be incorrect. Note that outside PSMP, the STA can simply do EDCA frame exchange sequence and get its responses BA, ACK without needing to wait for the next PSMP. | Please clarify note-1. | Accept proposed text in Draft 1,03. Response to the commenter: In the case of S-PSMP the STA should expect ACK for data transmitted outside PSMP in the DTT of the next PSMP sequence (next Service Interval). - U Defer - U Adrian and Ali will run straw polls to see the preference of the group regarding the rules for transmission by PSMP STAs outside PSMP |  |  | PSMP
11616 | Shao, Huai-Rong | 9.18.3.1 | 116 | 36 | T | N | 116 | 36 |  | 9.18.3.1 | DT |  | R | Hakirath, Naveen |  | 45 | A STA that cannot complete retransmissions in the last Sub-PSMP of the current Service Interval may transmit the data outside the PSMP sequence. However, frames transmitted outside the scheduled SP under EDCA are subject to the AC prioritization. | Since PSMP-enabled STAs can use MTBA within the PSMP sequence, the PSMP-enabled STAs should be allowed to retransmit data outside the scheduled PSMP using MTBA. This helps in further improving | Reject : Use of MTBA outside PSMP is not allowed. - U Defer - Need a submission to address the issues raised - U |  |  | PSMP
1227 | Fischer, Matthew | 7.4.7.10 | 77 | 20 | T | Y | 77 | 20 |  | 7.4.7.10 | DT |  | R |  |  | 45 | Are all DLT supposed to finish before any ULT begin? This seems inefficient per STA in that the radio chain would need to be turned on and off twice | Isn't it more efficient to have DLT and ULT for a given station be adjacent? | Reject: Having DTT and UTT spaced apart allows STA to prepare on how to use UTT based on the data received in DTT.This is helpful for power save devices if the data received in DTT have different TID’s. - U Defer - Need additional information - U |  |  | PSMP
7361 | Scarpa, Vincenzo | 7.4.7.10 |  |  | T |  | 76 |  |  | 7.4.7.10 | DT |  | C | Naveen K |  | 45 | "Multicast data is transmitted using PSMP by setting STA_ID in the STA_INFO field to a specific value 0. The ULT startoffset and ULT duration fields of the STA_INFO field shall be set to the Least Significant Bits of the multicast address." Multicast addressing is not adequately served in this draft. | Modify the PSMP format/mechanism. | Counter: Use resolution from draft text from doc:11-06/1336r1 - U Defer - Need additional information in the form of submission - U |  |  | PSMP
774 | Durand, Roger | 7.4.7.10 |  |  | T | Y | 76 |  |  | 7.4.7.10 | ST |  | R |  |  | 45 | missing detail | how is PSMP used in the presence of legacy clients and overlapping RF covergae zones | Reject: It is not necessary to describe mechanisms under OBSS conditions as this is not done for some existing mechanisms like HCCA - U Defer - Need submission at TGn to describe the behaviour. Defer - U |  |  | PSMP
1217 | Fischer, Matthew | 7.4.7.10 | 77 | 28 | T | Y | 77 | 28 |  | 7.4.7.10 | DT |  | C |  |  | 45 | wrong word choice | Change "can" to "should" | Counter : Removed TSID field (CID 7595) Defer: The text is in line with the fact that the TSID field is a "recommendation". Not sure if the field is required at all. - U |  |  | PSMP
7248 | Raissinia, Ali | 7.4.7.10 | 77 | 35-37 | T | Y | 77 | 35 |  | 7.4.7.10 | DT |  | C |  |  | 45 | The text implies that AP would need to have multiple multicast queues since the PSMP exchange would have to schedule them at different times so that appropriate ULT offset and ULT duration can contain the multicast address | Remove this burden since it adds unnecessary complexities. | Counter: Text shown in doc:11-06/1136r2 - U Defer - Take resolution from CID's 7593, 3591 - U |  |  | PSMP
11881 | Tsien, Chih | 7.4.7.10 | 77 | 35 | T | Y | 77 | 35 |  | 7.4.7.10 | DT |  | C |  |  | 45 | ULT Start Offset and ULT Duration set to LSBs of Multi-Cast Address is inconsistent with Unicast usage. Setting to zero is better because it is less complex. | ULT Start Offset and ULT Duration set to zero | Counter: Change as shown in doc:11-06/1336r1 Defer - Take resolution from CID's 7593, 3591 - U |  |  | PSMP
1221 | Fischer, Matthew | 7.4.7.10 | 77 | 35 | T | Y | 77 | 35 |  | 7.4.7.10 | T |  | C |  |  | 45 | clumsy wording | Change "to a specific value 0" to "to the value 0" | Counter: text shown in doc:11-06/1336r1 - U Defer - Take resolution from CID's 7593, 3591 - U |  |  | PSMP
2364 | Ji, Lusheng | 7.4.7.10 | 77 | 36 | T | Y | 77 | 36 |  | 7.4.7.10 | T |  | C |  |  | 45 | Procedure specifications don't belong in 7 | Move this text to a more appropriate clause | Counter: Text shown in doc:11-06/1336r1 Defer - Take resolution from CID's 7593, 3591 - U |  |  | PSMP
3856 | Kandala, Srinivas | 9.18.1 |  |  | T | Y | 111 |  |  | 9.18.1 | DT |  | C |  |  | 45 | OBSS problem would be a nightmare when schedule PSMP stations are associated - HCCA has a similar problem, but the problem is exacerbated in this case because there are no immediate response frames and a collision will not be known to the transmitter for a long duration. Once the collision happens it is not clear how any kind of recovery can happen until the next schedule starts - this means the mechanism is not particularly efficient either. | Discuss the issues with OBSS in the draft and provide a solution to overcome it. | Counter: There is no limitation in the spec that would disallow any kind of protection mechanism for PSMP. It is not necessary to add any discussion on OBSS topic in TGn draft as there is none in the baseline spec. - U Defer - OBSS problem is known. It might be helpful to have a submission to address some level of protection for PSMP sequence - U |  |  | PSMP
4772 | McCann, Stephen | 9.18.1.1 | 111 | 17 | T | Y | 111 | 17 |  | 9.18.1.1 | DT |  | R | Naveen K |  | 45 | I think it should be remembered that an AP is also an STA (see my comment 43 above). Hence I think that this sections requires some re-writing | Clarify when an AP differs from an STA. | Reject: Other areas of the standard talk about setting up a traffic stream do not find it necessary to make this distinction as it is clearly established else where that only a non-AP STA can establish a TSPEC - U |  |  | PSMP
Note on B1: Adrian Stephens: Ed = provided by editor
Note on C1: Adrian Stephens: C = provided by commenter
Note on F1: Adrian Stephens: T = Technical E = Editorial
Note on H1: Adrian Stephens: Note: yellow shading shows that the ( C ) and ( Ed ) values differ.
Note on I1: Adrian Stephens: Note: yellow shading shows that the ( C ) and ( Ed ) values differ.
Note on K1: Adrian Stephens: Note: yellow shading shows that the ( C ) and ( Ed ) values differ.
Note on L1: Adrian Stephens: E = Editorial HE = Hard Editorial T = Technical ST=Technical requiring submission DT=Disputed Technical (no clear consensus)
Note on N1: Adrian Stephens: Resolution Status: R - rejected A - accepted L - alternate
Note on P1: Adrian Stephens: Document number of any related submission provided by comment (accept) or Assignee (alternate).
Note on Q1: 11-06-0358r4: (blank) - not brought Y - approved by motion in TGn N - rejected by motion in TGn
Note on U1: Adrian Stephens: Working version of draft containing change. Editor use only.

## Accept PSMP M3 CIDs(Motion 52)
CID | Name of Commenter(Ed) | Clause Number(C) | Page(C) | Line(C) | Type of Comment T/E(C) | Part of No Vote(Y/N) | Page(Ed) | Line(Ed) | Clause Title(Ed) | Clause(Ed) | Type E/HE/T/ST/DT(Ed) | Duplicate of CID | Resn Status | Assignee | Submission | TGn approval | Comment | Proposed Change | Resolution | Edited in draft | Topic lookup | Topic Group Lookup | Related Comment
3902 | Kandala, Srinivas | 9.9.4 | 91 |  | T | Y | 91 |  |  | 9.9.4 | DT |  | C |  |  |  | Given the lack of guarantee that all legacy stations will not adhere to a set Long NAV and nodes that are hidden can not receive all the frames, they might end up transmit and collide with PSMP transmissions. | Disallow the use of Long NAV within PAMP. | Counter : In Draft 1.03 add a Note in Section 9.15.2.2.3 after third paragraph "Note: A PSMP-UTT is a scheduled transmission period for the STA and transmission with in a PSMP-UTT does not imply TXOP ownership. This would disallow a STA from using TXOP truncation during PSMP-UTT" - U |  |  | PSMP
7291 | Raissinia, Ali | 9.9.4 | 91 |  | T | N | 91 |  |  | 9.9.4 | DT |  | C |  |  |  | Add a statement that use of LongNAV within PSMP shall not be used. Protection maybe provided before PSMP management action frame. | Add an "equivalent statement" to the spec. | Counter : In Draft 1.03 add a Note in Section 9.15.2.2.3 after third paragraph "Note: A PSMP-UTT is a scheduled transmission period for the STA and transmission with in a PSMP-UTT does not imply TXOP ownership. This would disallow a STA from using TXOP truncation during PSMP-UTT" - U |  |  | PSMP
12218 | Cheng, Hong | 7.4.7.10 | 76 | 5 | T | N | 76 | 5 |  | 7.4.7.10 | DT |  | R | Cheng, Hong |  |  | The use of Management Action frame to serve PSMP is unreliable, since some receiver implementation may not respond immediately to a management frame. | Use a control frame to for PSMP. | Reject: Straw poll : TGn Straw Poll: Y/N/Don't care : 23-0-27 Discussion in adhoc: There is no significant gain in reliability because PSMP can be sent at lower data rate. Regarding timing, choice of Management frame and Control frame is a tradeoff between timing and actual traffic condition. Adhoc group recommends to reject the comment : U |  |  | PSMP
3427 | Jokela, Jari | 9.18.1.1.2 | 114 | 6-16 | T | Y | 114 | 6 |  | 9.18.1.1.2 | T |  | A | Harkirat |  |  | Concept of PSMP-recovery frame is unclear. | Add more explanation and figure to explain the operation of PSMP-recovery frame. | Accept: Update Draft 1.03 with text shown in doc: 11-06/908r2 - U |  |  | PSMP
Note on B1: Adrian Stephens: Ed = provided by editor
Note on C1: Adrian Stephens: C = provided by commenter
Note on F1: Adrian Stephens: T = Technical E = Editorial
Note on H1: Adrian Stephens: Note: yellow shading shows that the ( C ) and ( Ed ) values differ.
Note on I1: Adrian Stephens: Note: yellow shading shows that the ( C ) and ( Ed ) values differ.
Note on K1: Adrian Stephens: Note: yellow shading shows that the ( C ) and ( Ed ) values differ.
Note on L1: Adrian Stephens: E = Editorial HE = Hard Editorial T = Technical ST=Technical requiring submission DT=Disputed Technical (no clear consensus)
Note on N1: Adrian Stephens: Resolution Status: R - rejected A - accepted L - alternate
Note on P1: Adrian Stephens: Document number of any related submission provided by comment (accept) or Assignee (alternate).
Note on Q1: 11-06-0358r4: (blank) - not brought Y - approved by motion in TGn N - rejected by motion in TGn
Note on U1: Adrian Stephens: Working version of draft containing change. Editor use only.