## Title
IEEE P802.11 Wireless LANs
Submission
Designator: | doc.: IEEE 802.11-06/0688r35
Venue Date: | Sept. 2006
First Author: | Jon Rosdahl (Samsung)
Subject: | Resolution of comments received during IEEE 802.11 Letter Ballot 84
Full Date: | 2006-09-21
Author(s): | Jon Rosdahl
Samsung Electronics
10871 North 5750 West, Highland, UT 84003
Phone: +1-801-756-1496
email: jrosdahl@ieee.org
Abstract:
Letter Ballot 84 was a vote to submit the contents of document IEEE 802.11 TGn Draft 1.0 to Sponsor Ballot.
This document has the proposed resolutions for the subset of comments for the General AdHoc Assigned Comments.
This document has motions approving the General AdHoc resolutions by TGn as well as status tabs
Organization of this document: The spreadsheet contains multiple tabs along the bottom.
The green tabs contains the comments compiled from the commenter responses to LB84. .
Also, see the Revision History tab.
Notice: This document has been prepared to assist IEEE 802.11. It is offered as a basis for discussion and is not binding on the contributing individual(s) or organization(s). The material in this document is subject to change in form and content after further study. The contributor(s) reserve(s) the right to add, amend or withdraw material contained herein.
Release: The contributor grants a free, irrevocable license to the IEEE to incorporate material contained in this contribution, and any modifications thereof, in the creation of an IEEE Standards publication; to copyright in the IEEE’s name any IEEE Standards publication even though it may include portions of this contribution; and at the IEEE’s sole discretion to permit others to reproduce in whole or in part the resulting IEEE Standards publication. The contributor also acknowledges and accepts that this contribution may be made public by IEEE 802.11.
Patent Policy and Procedures: The contributor is familiar with the IEEE 802 Patent Policy and Procedures <http:// ieee802.org/guides/bylaws/sb-bylaws.pdf>, including the statement "IEEE standards may include the known use of patent(s), including patent applications, provided the IEEE receives assurance from the patent holder or applicant with respect to patents essential for compliance with both mandatory and optional portions of the standard." Early disclosure to the Working Group of patent information that might be relevant to the standard is essential to reduce the possibility for delays in the development process and increase the likelihood that the draft publication will be approved for publication. Please notify the Chair <stuart.kerry@philips.com> as early as possible, in written or electronic form, if patented technology (or technology under patent application) might be incorporated into a draft standard being developed within the IEEE 802.11 Working Group. If you have questions, contact the IEEE Patent Committee Administrator at <patcom@ieee.org>.

## Revision History
Revision History
Revision | Date | Summary of Changes
r0 | 2006-05-15 | Initial file of General Comment subset. All other subset tabs were removed. The tabs that remain were needed for supporting the General AdHoc Group work. End of PM1 5-15-06
r1 | 2006-05-15 | Current status after PM2 Meeting of General AdHoc End of PM2 5-15-06
r2 | 2006-05-15 | Current status after EVE Meeting of General AdHoc End of EVE 5-15-06
r3 | 2006-05-16 | Created the General Transfer Out Tab for transfering comments to other AdHoc Groups. Also corrected some missing designations and administrative notations.
r4 | 2006-05-16 | Lost material -- This revision was not uploaded nor saved General AdHoc Meeting EVE comment resolutions were lost
r5 | 2006-05-17 | Current Status after AM1 Meeting of General AdHoc Some comments were noted by hand and will be included in Rev6
r6 | 2006-05-17 | Comments that were identified in the General AdHoc session, and recorded on paper but were not included in r5 have now been include and updated in this version.
r7 | 2006-05-18 | Current Status Mid AM1 Meeting of General AdHoc Thursday AM
r8 | 2006-05-18 | Current Status after AM1 Meeting of General AdHoc Thursday mornnig Includes closing page for TGn report
r9 | 2006-05-18 | Corrected General Transfer OutTab
r10 | 2006-05-22 | Transfer out of CA doc Comment #120 update to Transfer Out Tab Update more Duplicate comments added Transfer in comments: Updated Schema tab
r11 | 2006-05-23 | Transfer in Comments from Editor Group Proposed resolutions marked "P" in concensus for discussion on the telcon updated/corrected Telcon Phone number
r12 | 2006-05-24 | Results from Telcon added. New Tab for Minutes from May 24 Telcon added
r13 | 2006-06-06 | Proposed new comment resolution added for CID:3909,7339,6853, 756,997 New Comments transferred in by Editor Group: are stil in the Transfer In tab. Rev 14 will have them on the main page. Sorting was done as Clause(ed)/Res status/CID This is to facilitate the Telecon on June 7th.
r14 | 2006-06-07 | Add minutes of June 7 Telcon
r15 | 2006-07-07 | Reconciled with other spreadsheets (Adrian Stephens)
r16 | 2006-07-13 | TGn AdHoc meeting -- Mid Meeting status
r17 | 2006-07-14 | TGn AdHoc meeting -- Friday Start Meeting state
r18 | 2006-07-14 | TGn AdHoc San Diego Meeting Friday End Status
r19 | 2006-07-15 | Transfers in/out
r20 | 2006-07-18 | MidWeek Status of Comments -- San Diego Plenary Meeting All comments have been preprocessed and 11 transfers and 22 deferred are left.
r21 | 2006-07-18 | Motions passed on 18 Jul 06 in the TGn All hands meeting slot were added. (Motion 1-5) Prepared Motions for TGn were added TGn General AdHoc Summary for the Week Motion 6-9 were added for consideration during second time for General AdHoc in All Hands in TGn.
r22 | 2006-07-20 | more motion tabs added for recording decisions on proposed Resolutions
r23 | 2006-07-20 | more motion tabs added for recording decisions on proposed Resolutions
r24 | 2006-07-20 | recording of the TGn results and marking accepted Resolutions
r25 | 2006-07-21 | moved all approved TGn comments to a new tab. This will be the last version with these comments included. Only active comments will be left in forcoming versions.
r26 | 2006-07-21 | It was found after revision 25 was posted that a column was lost in the general comments resolved tab. This version corrects the output of General Comments Resolved.
r27 | 2006-07-24 | Reconciled with other spreadsheets (Adrian Stephens)
r28 | 2006-09-07 | Reconciled with other spreadsheets (Adrian Stephens)
r29 | 2006-09-10 | R27 had blank lines were the removed comments had been previously. This has been resolved in r28. General Tab Sort: Assignee, Clause(E) and Page(E) Telcon minutes for 30 Aug telcon posted Motion from July Tabs moved to end and name changed to include date. Proposed Motion and Strawpoll tabs added for Sept. Meeting Transfer out comments in Transfer out Tab Summary Tab updated
r30 | 2006-09-13 | F2F ad-hoc meeting. Motion tab 4 added. ERM comments distributed to new ERM tab.
r31 | 2006-09-16 | Reconciled with other spreadsheets (Adrian Stephens)
r32 | 2006-09-18 | Format of r31 lost/truncated long cells on several tabs or was a version that Excel 2000 could not read. Updated Motions tabs
r33 | 2006-09-19 | The Sept. motions 1-4 and two straw poll results were added to the tab. Also a tab for all the comments resolved have been prepared and all comments show up on only one tab. Only 23 Comments are left on the General Tab. Proposed resolution is pre-posted on the 3 comments that were addressed by the Strawpolls.
r34 | 2006-09-20 | Fixed Resolution fields for CIDs 7487, 3604, 7488 that were destroyed in r33. PSMP accepted transfer of CID 10366 Missing 2353 restored. Proposed resolution from Yuichi added to CID 7611
r35 | 2005-09-21 | AdHoc F2F updates to file comment resolution of 19 of 22 comments Removed unnecessary tabs Created new tab for final Gen AdHoc motion for Sept. (Sept. 2nd Proposed Resolve)

## Schema
Description of Fields used on the Comments Tab
Col | Field | Description | Update Rules
A | CID | Comment identifier. This is a unique integer that identifies a comment whereever the need to cross-reference occurs. There is no significance to the actual values or ordering of values in this field. | Read only
B | Name of Commenter (Ed) | The name of the commenter | Read only
C | Clause Number (C) | The clause number indicated by the commenter | Read only
D | Page # (C) | The page number indicated by the commenter | Read only
E | Line # (C) | The line number indicated by the commenter | Read only
F | Type of Comment T/E (C) | The type of comment indicated by the commenter | Read only
G | Part of No Vote (Y/N) | Whether the comment forms part of the commenter's "no" vote | Read only
H | Page # (Ed) | The page number, fixed up if necessary. Reasons to fix the page number include providing the wrong value, providing no value, or providing a value that was not a single integer. Where the value of this field differs with the value provided by the commenter, the field is shaded yellow as a flag. This is a warning to the reader that the commenter may have provided additional information (e.g. a range of pages). | Read write. Only update if it is discovered to be in error.
I | Line # (Ed) | The line number, fixed up if necessary. Reasons to fix the line number include providing the wrong value or providing a value that was not a single integer. Where the value of this field differs with the value provided by the commenter, the field is shaded yellow as a flag. This is a warning to the reader that the commenter may have provided additional information (e.g. a range of lines or table number). | Read write. Only update if it is discovered to be in error.
J | Clause Title (Ed) | This is the title of the clause, determined by table lookup in the "Headings" tab using the Clause (Ed) field. | Read only - calculated field
K | Clause (Ed) | The clause number, fixed up if necessary so that it is one of the following forms: ("General", Annex A, 1.2.3.4). Where the value of this field differs with the value provided by the commenter, the field is shaded yellow as a flag. This is a warning to the reader that the commenter may have provided additional information. | Read write. Only update if it is discovered to be in error.
L | Type E/HE/T/HT (Ed) | Comment classification for the purpose of managing the comment resolution process. The initial value was a copy of the commenter's value, with any values excepting T and E replaced. A (very) partial reclassification of editorials (to T, HE) has been started. Where the value of this field differs with the value provided by the commenter, the field is shaded yellow as a flag. This is a warning to the reader that the commenter may have provided additional information. The permitted values in this field are: E - editorial (comment requires no technical change) HE - Hard editorial (comment requires no technical change but doesn't fully provide the solution and a submission is necessary to resolve the comment) T - Technical HT - Hard Technical (comment requires a submission to resolve) Other values in this field are TBD | Read write.
M | Duplicate of CID | A non-blank value indicates that the comment is an exact match in the clause, comment and recommended change fields with the referenced comment. Note, because of the way the spreadsheet was sorted, where two commenters made a matching comment, the commenter whose name is alphabetically later will be tagged with a duplicate reference. | Read write. The comment identified by this field should match in comment and recommended change. The comment identified in this field should not itself be a duplicate.
N | Resn. Status | Resolution status: A - accepted R - rejected C - counter (provided in proposed change field) D - Deferred X - No consensus reached in the ad-hoc T - Pending Transfer to another ad-hoc N - New Duplicate Comment W - Withdrawn by Commenter | Read write
O | Assignee | If non-blank, the person identified by this column has agreed to bring a submission to TGn in resolution of the comment. | Read write
P | Submission | If non-blank, identifies a document submission brought in resolution of the comment. | Read write
Q | TGn approval ? | Details TBD. Perhaps a motion reference and an outcome affecting the approval of the motion. e.g. M12 implies approved by motion 12, R implies rejected in TGn. However, to do this requires a means of referencing TGn motions, which we don't currently have. Resolution status: A - accepted R - rejected C - counter (provided in proposed change field) D - Deferred X - No consensus reached in the TG W - Withdrawn by Commenter | Read write
R | Comment | The comment made by the commenter. Minor fixups were made to remove embedded objects. | Read only
S | Proposed Change | The comment made by the commenter. Minor fixups were made to remove embedded objects. | Read only
T | Resolution | The resolution proposed by the comment resolution committee. May contain other notes. | Read write
U | Edited in draft: | The version number of the draft embodying changes. Working versions of the draft (not published) are named yyyymmddrn Dn.nn, example 20060503r0 D1.01 is the working version revision 0 on 3 May 2006, which will become D1.01 when published. This syntax may need to be extended to provide coordination between any editing team and comment resolution committee. | Read Write by editor, otherwise read-only
V | Topic lookup | The result of the lookup of the clause (Ed) field in the Headings table, topic column. This is used as an intermediate to get the Topic Group values. | Read only
W | Topic Group Lookup | The result of the lookup of the Topic Lookup in the Topic Groupings column. This is used to partition the comments into topic groups, with the assumption as this is written that there is a mapping from topic groups onto comment resolution ad-hocs. | Read write - only to transfer
X | Related Comment | CID of a related comment - Indicated that a group of comments are related and likely to have a common resolution - Where there are many related comments, will refer to master comment (the first one we reviewed) - In master comment, field will be blank Purpose is to allow submissions to cover multiple comments
Y | Technical Area | This field will indicate the technical area of a comment where that might be useful. This is for informational purposes only.
Z | Concensus of Resolution | Indicates the level of consensus of the group on the resolution The following levels are approximate measures: U-Unanimous S-Strong (approximately 75%-99% in favor) M-Majority (approximately 50+% to 75%) D-Divided (no clear consensus) P – Preloaded proposal, the group has not voted/agreed to proposed resolution.
Note on B5: Adrian Stephens: C = provided by commenter
Note on B8: Adrian Stephens: T = Technical E = Editorial
Note on B10: Adrian Stephens: Note: yellow shading shows that the ( C ) and ( Ed ) values differ.
Note on B11: Adrian Stephens: Note: yellow shading shows that the ( C ) and ( Ed ) values differ.
Note on B13: Adrian Stephens: Note: yellow shading shows that the ( C ) and ( Ed ) values differ.
Note on B14: Adrian Stephens: E = Editorial HE = Hard Editorial T = Technical HT = Hard Technical
Note on B16: Adrian Stephens: Resolution Status: R - rejected A - accepted L - alternate
Note on B18: Adrian Stephens: Document number of any related submission provided by comment (accept) or Assignee (alternate).
Note on B19: 11-06-0358r4: (blank) - not brought Y - approved by motion in TGn N - rejected by motion in TGn
Note on B23: Adrian Stephens: Working version of draft containing change. Editor use only.

## General AdHoc Summary
General AdHoc Group Comment End of Week Summary
Count of CID | Type E/HE/T/ST/DT(Ed)
Resn Status | DT | ST | T | (blank) | HE | Grand Total
Accepted | 1 | 1 | 1 |  | 3 | 6 | 27.27%
Counter | 1 | 1 | 2 |  | 1 | 5 | 22.73%
Deferred |  | 3 |  |  |  | 3 | 13.64%
Rejected | 3 |  |  |  | 5 | 8 | 36.36%
Grand Total | 5 | 5 | 3 |  | 9 | 22 | 100%
Plan going forward:
E-Mail Tag = [Gen AdHoc] |  |  |  | Use TGn Reflector for feedback and/or comment.
Face-to-Face Plan -- |  | TBD
Summary at End of Melbourne Mtg | Only 3 comments remain to be worked These are related to TGk issues and Joe Levy will be posting any noted issues and the proposed resolution to those issues after the Sept. Meeting for considereation for Nov TGn Session.
Submissions todate:
11-06-0755r1 -- Proposed text for 5.2.7 through 5.2.8
11-06-0982r0 -- Proposed text for 9.13
11-06-1316r0 -- Proposed resolution for CID 3904
11-06-1315r1 -- Proposed resolution for CID 4023 & 3615
11-06-1333r2 -- Proposed resolution for CID 7611
11-06-1525r0 -- Proposed resolution for 8054
11-06-0836r0 -- Proposed resolution for CID 3906

## General
CID | Name of Commenter(Ed) | Clause Number(C) | Page(C) | Line(C) | Type of Comment T/E(C) | Part of No Vote(Y/N) | Page(Ed) | Line(Ed) | Clause Title(Ed) | Clause(Ed) | Type E/HE/T/ST/DT(Ed) | Duplicate of CID | Resn Status | Assignee | Submission | TGn approval | Comment | Proposed Change | Resolution | Edited in draft | Topic lookup | Topic Group Lookup | Related Comment | Technical Area | Concensus of Resolution
7026 | Paine, Richard | 7.4.7.6 | 67 |  | T | Y | 67 |  | MIMO CSI Matrices frame | 7.4.7.6 | ST |  | D | Joe/David B. |  |  | Coordinate with TGk to insure that SNR for all Rx channels is measured in a way that is available in the MIB for use by upper layers |  | Gen AdHoc: Sept: Joe has had limited interest expressed, but a list of issues will be published after the Sept. Meeting. This is an ongoing effort, and this comment has been addressed. A Submission is expected to address these issues during the next few weeks. Gen AdHoc: Refer to CID 114 Beamforming AdHoc: Transfer to General ad hoc |  | Beamforming | General
114 | Bagby, David | General |  |  | T | Y | 0 |  | General | General | ST |  | D | Joe/David B. |  |  | This reviewer asserts that TGk will be an approved part of .11 prior to TGn. There appears to be significant impact and/or extension needed to the TGk mechanisms to extend them to be cognizant of the changes continued in the TGn draft. Having been involved in TGn for close to 3 years now and not being aware of any discussions of the interaction of TGk and TGn, this needs to be addressed by TGn. | Explicitly work with TGk to determine what the impact of TGn and TGk interactions are; TGn should then jointly specify the TGk extensions necessary as part of the TGn draft. | Gen AdHoc: Sept: Joe has had limited interest expressed, but a list of issues will be published after the Sept. Meeting. This is an ongoing effort, and this comment has been addressed. A Submission is expected to address these issues during the next few weeks. Gen AdHoc: There may or may not be admendments that will be part of the 802.11 spec by the time we get to Sponsor ballot. The Baseline had TGk applied for the (line 10 of page 1) purpose of this LB. Propose a group look at the possible interaction. A Strawpoll to determine TGn's level of support. |  | General | General
4347 | Lefkowitz, Martin | General |  |  | T | Y | 0 |  | General | General | ST |  | D | Joe/David B. |  |  | You need to add an HT bit into the Neighbor report's BSSID field to indicate the Neighbor is an HT Neighbor. Possibly a 40 Mhz operation bit as well as what the extension channel is in a possible optional IE? Possibly HT capabilities, etc. | Liason with TGk to get this into the Neighbor Report. Carefully consider what can remain in the Beacon as opposed to bloating the Neighbor Lists for a STA to consider which candidates are worth considering going off channel to collect the beacon, and/or can be determined after BSS Transistion Candidate selection. | Gen AdHoc: Sept: Joe has had limited interest expressed, but a list of issues will be published after the Sept. Meeting. This is an ongoing effort, and this comment has been addressed. A Submission is expected to address these issues during the next few weeks. Gen ADHoc: Joe and Dave are going to talk with the TGk and gather input on the interactions. See CID 114 |  | General | General | 114
Note on B1: Adrian Stephens: Ed = provided by editor
Note on C1: Adrian Stephens: C = provided by commenter
Note on F1: Adrian Stephens: T = Technical E = Editorial
Note on H1: Adrian Stephens: Note: yellow shading shows that the ( C ) and ( Ed ) values differ.
Note on I1: Adrian Stephens: Note: yellow shading shows that the ( C ) and ( Ed ) values differ.
Note on K1: Adrian Stephens: Note: yellow shading shows that the ( C ) and ( Ed ) values differ.
Note on L1: Adrian Stephens: E = Editorial HE = Hard Editorial T = Technical ST=Technical requiring submission DT=Disputed Technical (no clear consensus)
Note on N1: Adrian Stephens: Resolution Status: R - rejected A - accepted L - alternate
Note on P1: Adrian Stephens: Document number of any related submission provided by comment (accept) or Assignee (alternate).
Note on Q1: 11-06-0358r4: (blank) - not brought Y - approved by motion in TGn N - rejected by motion in TGn
Note on U1: Adrian Stephens: Working version of draft containing change. Editor use only.

## Sept. 2nd Set Proposed Resolved
CID | Name of Commenter(Ed) | Clause Number(C) | Page(C) | Line(C) | Type of Comment T/E(C) | Part of No Vote(Y/N) | Page(Ed) | Line(Ed) | Clause Title(Ed) | Clause(Ed) | Type E/HE/T/ST/DT(Ed) | Duplicate of CID | Resn Status | Assignee | Submission | TGn approval | Comment | Proposed Change | Resolution | Edited in draft | Topic lookup | Topic Group Lookup | Related Comment | Technical Area | Concensus of Resolution
3615 | Kandala, Srinivas | 20.2.2 | 162 |  | T | Y | 162 |  | TXVECTOR parameters | 20.2.2 | DT |  | C | Adrian | 1315r1 |  | For 2.4 GHz channel, for backward compatibility, this should also include DS-CCK PHY rates as well. If they are not added to this table, the implication is that there is no way to signal the transmission of the data using DS-CCK PHY rates. | Please add the relevant entries. For ideas on how to make these entries, refer to clause 19 | GenAdHoc: Sept: The Editor is instructed to incorporate 1315r1 into the draft. See also CID 160, 161, 1533 GenAdHoc July: After a large discussion, the group believes that a submission/discussion needs to be created. A Presentation to TGn to request an architectual description of how the interaction of the PHY Clauses are described and specified. PHY AdHoc: Reason for transfer: This comment relates to how the new clauses relate to existing clauses and should be resolved consistantly thoughout the draft. |  | PHY Interface | General
1550 | Haisch, Fred | 4 | 4 | 17-19 | E | N | 4 | 17 | Abbreviations and acronyms | 4 | HE |  | R | Adrian |  |  | Page 4, Clause 4 - Make the acronyms consistent with the names they represents. For L-LTF, L-SIG, and L0STF, either name the concept "Legacy" or change the acronyms, respectively, to NHT-LTF, NHT-SIG, and NHT-STF in the text and in the firgures. | See Coment | Need TGn discussion before changing the names Gen AdHoc: Adrian is bringing a Straw-poll to the TG. Defer till we get results. GenAdHoc: Per the strawpoll, no change will occur. (see item 75 of San Diego Minutes 968r1) |  | General | General |  |  | U
4797 | McCann, Stephen | General |  |  | E | N | 0 |  | General | General | HE |  | R | Adrian |  |  | The terms 'legacy', 'L-' and 'Non-HT' are used in many places, sometimes interchangeably - Figure n54 | Use consistent terminology, e.g. 'non-HT' | Legacy has been replaced, but relabelling of L-SF etc has been left for discussion. Ed AdHoc: Transfer to Gen AdHoc GenAdHoc: A Strawpoll will be held to resolve this question during the TGn session in San Diego GenAdHoc: Per the strawpoll, no change will occur. (see item 75 of San Diego Minutes 968r1) |  | General | General
7698 | Stephens, Adrian | Generally |  |  | E | N | 0 |  | General | General | HE |  | R | Adrian |  |  | Although we removed the "legacy" term that was present in D0.01, we still have a hang-on in the L-SIG which means "legacy signal field". Ideally we can find a terminology that relates it to the HT MM PPDU. | Find a better name for L-SIG (HT MM Protection-SIG)? | Ed AdHoc: Transfer to Gen AdHoc Gen AdHoc: Strawpoll to be held to discuss this item: see cid 4797 GenAdHoc: Per the strawpoll, no change will occur. (see item 75 of San Diego Minutes 968r1) |  | General | General
11955 | Madhavan Pillai, Krishna Sankar | General |  |  | E | N | 0 | 0 | General | General | HE |  | R | Adrian |  |  | As the text "Legacy" is not used in the document, can consider replacing "L-STF" by "NHT-STF", "L-LTF" by "NHT-LTF" and "L-SIG" by "NHT-SIG" respectively | Please replace "L-STF" by "NHT-STF", "L-LTF" by "NHT-LTF" and "L-SIG" by "NHT-SIG" respectively | Ed AdHoc: Transfer to Gen AdHoc Gen AdHoc: Strawpoll to be held to discuss this item: see cid 4797 GenAdHoc: Per the strawpoll, no change will occur. (see item 75 of San Diego Minutes 968r1) |  | General | General |  |  | U
11956 | Madhavan Pillai, Krishna Sankar | General |  |  | E | N | 0 | 0 | General | General | HE |  | R | Adrian |  |  | As the text "Legacy" is not used in the document, can consider replacing the acronym with "YYY-L-XXX" with "YYY-NHT-XXX" | Please replace the acronyms starting with "YYY-L-XXX" with "YYY-NHT-XXX" | Ed AdHoc: Transfer to Gen AdHoc Gen AdHoc: Strawpoll to be held to discuss this item: see cid 4797 GenAdHoc: Per the strawpoll, no change will occur. (see item 75 of San Diego Minutes 968r1) |  | General | General |  |  | U
3904 | Kandala, Srinivas | General | 14 | 26 | T | Y | 14 | 26 | General | General | T |  | C | Adrian | 06-1316r0 |  | Until now, frame and MPDU have been used interchangeably. But with the introduction of the concept of the MPDU aggregation, the frame (which Iis a contiguous bit stream transmitted by the MAC - is this even correct?) is more than an A-MPDU | Define the term "frame" to avoid any confusion in the future. I would go with the definition I wrote in the comment which means an A-MPDU is a frame. MPDUs when sent individually are frames but are merely part of a frame when they are constituent in an A-MPDU. | Gen AdHoc - Sept: Reviewed hightlights and instruct the Editor to implement 06-1316 as a resolution to this CID. Gen AdHoc - Aug 30: Add Presentation #06-1316r0 to the submission box. Add proposed presentation to resolution box and action Adrian to follow up with getting some more comments from Terry and others. Gen AdHoc - July: Agree that the Frame and MPDU has been used interchangeably, but a PSDU can contain either a Frame or A-MPDU. The correct term is used to convey the specific use in the TGn Draft. Each use of Frame and MPDU used in the Baseline (TGma)needs to be checked to ensure that these terms are used consistently in the resulting draft. |  | General | General |  |  | u
12006 | Basson, Gal |  |  |  | T | N | 0 | 0 | General | General | DT |  | R |  |  |  | The current approach of MCS set in the capability field creates some problems of size, over complication in case of same rates, complicates interop testing | We want to discuss it to replace with capability class | Gen AdHoc: Sept: Given the results of the strawpoll, The Gen AdHoc recommends this comment be declined. TG: 9-19-06: Strawpoll was taken to determine the support for the proposed Idea: 18 yes, 27 no Srini indicated he was interested in creating a proposal for this. Gal Indicated he was no longer interested. Gen AdHoc: A Strawpoll should be done to determine the support for this proposed Idea and a Submission solicited in light of the results. |  | General | General
3204 | Ji, Lusheng | D | 307 | 24 | T | Y | 307 | 24 | ASN.1 encoding of the MAC and PHY MIB | Annex D | T |  | C | Bob Ohara |  |  | dot11SMTbase7 shouldn't be an OPTIONAL-GROUP. It is listed earlier as a MANDATORY-GROUP | delete from this list | GenAdHoc Aug30: Bob O'Hara replied via e-mail and suggested that the table SMT7 in question be mandatory. This is really not applicable now, as the current and Mandatory table is 8. This requires that 6 & 7 be deprecated as appropriate. In TGn Draft v1.03, this has been done, and so this comment is ready for final resolution in Melbourne. -- Change Status to "Counter" Gen AdHoc:We could not determine if the block should be in optional or mandatory as there is also a dot11SMTbase6 in both as well. From Response from Bob OHara: Looking at 11REV-ma d7, SMTBASE6 appears only in the mandatory groups. This may be a correction from an earlier REV-ma draft. I would suggest that SMTBASE7 also be mandatory. |  | MIB | General |  |  | U
113 | Bagby, David | General | multiple, and PICs |  | T | Y | 0 | 0 | General | General | DT |  | A | Dave B. |  |  | The TGn draft does not adequately support the requirement for "1 MAC, multiple PHYs" as it is written. The draft has the TGn MAC and the TGn Phy coupled much to closely. The MAC operation has to be independent of the PHY operation. For example, the interfaces need to be sufficiently specified that the TGn mac enhancements could be used with (for example) the .11G phy. This would be an excellent test case for seeing if the specification is appropriately written. As written, the reviewer has serious concerns that it will be very difficult to specify a future PHY after TGn. | Improve the MAC/PHY interfaces so that the TGn MAC features can be used with existing PHYs (ex g or a). | Gen AdHoc: Sept. Changes have been made to the MAC/PHY interface and the commentor is invited to review and comment in subsequent LBs. Gen AdHoc: The Commentor (or someone else) is solicted to provide the proposal in a submission. Progress is only made as submissions are made. |  | General | General
297 | Benveniste, Mathilde | General |  |  | T | Y | 0 |  | General | General | DT |  | R | Mathilde |  |  | The TGn draft focuses on increasing link throughput. This is necessary for single-stream high throughput applications. This is not however, the only way to increase aggregate throughput. Aggregate throughput can increase with a MAC-based approach that enables the parallel use of multiple channels in a BSS, while respecting use of the same channels in OBSSs. Multiple TGn links used in parallel in a BSS can increase throughput even beyond what is possible with the current TGn proposal. | Include the CCC MAC an option to enable a pair of stations in a BSS to use a channel other than the control channel to transmit their data, while observing CCA and virtual carrier sense. | Gen AdHoc: Sept: As the Full TG does not wish to consider this new material, the resolution would be to decline this comment. TG:9-19-09: A straw-poll from the Full TGn was held to determine whether to consider or not: 3 yes, 44 No Gen AdHoc July: Request a decision/motion from full TGn to decide the need to continue consideration of this comment. Gen AdHoc: June: Mathilde has a presentation for this comment. |  | General | General |  |  | U
298 | Benveniste, Mathilde | General |  |  | T | Y | 0 |  | General | General | DT |  | R | Mathilde |  |  | It should be possible to increase throughput in a BSS without requiring the replacement of the AP. Peer-to-peer traffic streams between 11n endpoints can be supported by a legacy AP and co-exist in the BSS with legacy devices . This would make for an easier entry of 11n devices into existing BSSs. | Include the CCC MAC as an option to enable a pair of stations in a BSS to use DLS on a channel other than the control channel to transmit their data, while supported by a legacy [i.e. 11e] AP. | Gen AdHoc: Sept: As the Full TG does not wish to consider this new material, the resolution would be to decline this comment. TG:9-19-09: A straw-poll from the Full TGn was held to determine whether to consider or not: 3 yes, 44 No Gen AdHoc July: Request a decision/motion from full TGn to decide the need to continue consideration of this comment. Gen AdHoc: June: Mathilde has a presentation for this comment. |  | General | General |  |  | U
3906 | Kandala, Srinivas | General |  |  | T | Y | 0 |  | General | General | T |  | A | Adrian | 836r0 |  | I hope this is enough to cover all subclauses. But in my experience if we have two bits b2 and b3, we should clearly state which bit is setto what value - just saying 10 (for example) may not be enough and a great deal of cycles get wasted testing the device for interoprability. I know that there is one device in the market which has encoded the bits differently from what is in the draft (or may be I misinterpreted the draft - but why not specify precisely?) | Can the WG empwer the editor to go through each of the fields and indicate the settings more clearly. | Gen AdHoc: Sept: Adrian has submitted 11-06-836r0 that was accepted by Frame AdHoc This addresses this comment. Gen AdHoc: Srini will submit submission that addresses this topic. |  | General | General
4023 | Kerry, Stuart | 20 | 163 | 5 |  |  | 163 | 5 | High Throughput PHY specification | 20 | ST |  | A | Stuart Kerry | 1315r1 |  | why only 6, 12, and 24Mbps are supposed but not other rates? | might want to add more data rates in | Gen AdHoc: A Presentation was created 11-06-1315r1 which now includes more data rates. All legacy data rates are now expressable in D1.03. GenAdhoc: Commenter is requested to provide more detail on this request. 'Ed: Commenter did not provide T/E classification. Assuming T is the response. PHY--This comments relates to how the HT section of the spec inter-relates with the other sections of the spec. Once the general ad hoc decides how to handle this broad problem we can resolve this issue. |  | PHY General | General
7487 | Stephens, Adrian | 11.15.2 |  |  | E | N | 152 |  | Operating Modes (Informative) | 11.15.2 | HE |  | A | Terry Cole |  |  | Section is informative - move to an informative annex. |  | Gen AdHoc: Sept: The Editor is instructed is to create a new Annex labeled Informative and move the material in 11.15.2 to that annex. Gen AdHoc Aug 30: From Terry Cole: The material in 11.15.2 of 802.11n draft 1.0 appears to me to be a very brief application note of the 802.11n standard, given certain assumptions of band and other parameters supported by particular implementations. I do believe that this material, if deemed of sufficient value (and I would put the threshold relatively high), should be moved to an informative annex. If not deemed of high value, then I would consider removing the material from the standard altogether. It might be considered that this information is possibly of more use to the standard developers as they seek to determine scope and verify utility of 802.11n across a variety of applications or possible implementations but not as useful to the users of the standard once the standard is completed. Gen AdHoc July 2006: More discussion on which Annex can be created, and who would do it. Ed AdHoc: Transfer to Gen AdHoc Need to discover if there is agreement to have an informative annex for HT |  | Coexistence | Coexistence
3604 | Kandala, Srinivas | 11.15.3 |  |  | E | Y | 155 |  | STA Capabilities (Informative) | 11.15.3 | HE |  | A | Terry Cole |  |  | Informative subclause - move it to an annex | As suggested in the comment | Gen AdHoc: Sept: The Editor is instructed is to create a new Annex labeled Informative and move the material in 11.15.3 to that annex. GenAdHoc Aug 30: Requested info from Terry Cole: The material in 11.15.3 of 801.11n draft 1.0 appears to be a summary of capabilities enabled by the standard. Or perhaps it is even a presentation of the implications of following the standard. In the former case, it could easily be included either as introductory material in the standard or as summary material within the standard. In the latter case, it is an appropriate explanation of the ramifications of following the standard. In both cases, I believe there would be no need to remove the information to an informative annex. In both cases, I believe it is appropriate (and necessary) to remove the informative notation from the title of the sub-clause. If the TG deems this material is introductory or synoptic in nature, this can be clearly conveyed to the reader by stating that the table introduces or summarizes material defined by the clause (even with references to specific sub-clauses, if desired). If the group deems that this material presents ramifications of normative statements, then this table can be presented with an explanation that the standard allows these modes of operation. If for some reason, some of the material is a typical conclusion of reading the standard but no necessarily the only conclusion given the inventive nature of future developers, such statements (possibly like those in the comment column) could be introduced in the main body as notes (which are informative) to appropriate material. Gen AdHoc July : The group would like to determine if there is a need for the Informative annex. Defer - Needs more discussions Ed AdHoc: Transfer to Gen AdHoc |  | Coexistence | Coexistence |  |  | u
7488 | Stephens, Adrian | 11.15.3 |  |  | E | N | 155 |  | STA Capabilities (Informative) | 11.15.3 | HE |  | A | Terry Cole |  |  | Section is informative - move to an informative annex. |  | Gen AdHoc: Sept: The Editor is instructed is to create a new Annex labeled Informative and move the material in 11.15.3 to that annex. GenAdHoc Aug 30: Requested info from Terry Cole: The material in 11.15.3 of 801.11n draft 1.0 appears to be a summary of capabilities enabled by the standard. Or perhaps it is even a presentation of the implications of following the standard. In the former case, it could easily be included either as introductory material in the standard or as summary material within the standard. In the latter case, it is an appropriate explanation of the ramifications of following the standard. In both cases, I believe there would be no need to remove the information to an informative annex. In both cases, I believe it is appropriate (and necessary) to remove the informative notation from the title of the sub-clause. If the TG deems this material is introductory or synoptic in nature, this can be clearly conveyed to the reader by stating that the table introduces or summarizes material defined by the clause (even with references to specific sub-clauses, if desired). If the group deems that this material presents ramifications of normative statements, then this table can be presented with an explanation that the standard allows these modes of operation. If for some reason, some of the material is a typical conclusion of reading the standard but no necessarily the only conclusion given the inventive nature of future developers, such statements (possibly like those in the comment column) could be introduced in the main body as notes (which are informative) to appropriate material. GenAdHoc: The group would like to determine if there is a need for the informative annex. And the WG direction. Ed AdHoc: Transfer to Gen AdHoc Defer - Needs more discussions |  | Coexistence | Coexistence |  |  | u
7611 | Stephens, Adrian | 9.15 |  |  | E | N | 105 |  | L-SIG TXOP Protection | 9.15 | HE |  | C | Yuichi | 1333r2 |  | This subclause would benefit from a diagram showing how L-SIG txop protection works. |  | Gen AdHoc: Yuichi has a presentation that was adopted by the Coexistence AdHoc and addresses this comment as well. See doc 11-06-1333r2. Gen AdHoc: July -- Assigned to Yuichi |  | Protection Mechanisms | General |  |  | U
8054 | Tokubo, Eric | A.4.15 | 265-272 | All | T | Y | 265 | 0 | PICS | Annex A | ST |  | C | Joe Levy | 1525r0 |  | No PICS entry for RIFS Bursting operation (Tx or Rx) | Please add transmission and reception of RIFS-based operation in the PICS | GenAdHoc: Sept: Editor is instructed to implement 06-1525r0. Gen AdHoc: Aug Telcon: The Agreement is that Both PHY and MAC PICS entries should be added. ' Edit Notes (D1.03) ER: <The editor doesn't know whether TGn intended to add PHY or MAC PICS entries and would like some references to go with the entry(s).>, to resolution (D1.03): Gen AdHoc: Editor is to add PICS entry for Transmitting and Receiving RIFS which are optional. |  | PICS | General
Note on B1: Adrian Stephens: Ed = provided by editor
Note on C1: Adrian Stephens: C = provided by commenter
Note on F1: Adrian Stephens: T = Technical E = Editorial
Note on H1: Adrian Stephens: Note: yellow shading shows that the ( C ) and ( Ed ) values differ.
Note on I1: Adrian Stephens: Note: yellow shading shows that the ( C ) and ( Ed ) values differ.
Note on K1: Adrian Stephens: Note: yellow shading shows that the ( C ) and ( Ed ) values differ.
Note on L1: Adrian Stephens: E = Editorial HE = Hard Editorial T = Technical ST=Technical requiring submission DT=Disputed Technical (no clear consensus)
Note on N1: Adrian Stephens: Resolution Status: R - rejected A - accepted L - alternate
Note on P1: Adrian Stephens: Document number of any related submission provided by comment (accept) or Assignee (alternate).
Note on Q1: 11-06-0358r4: (blank) - not brought Y - approved by motion in TGn N - rejected by motion in TGn
Note on U1: Adrian Stephens: Working version of draft containing change. Editor use only.

## Sept General Resolved Comments
CID | Name of Commenter(Ed) | Clause Number(C) | Page(C) | Line(C) | Type of Comment T/E(C) | Part of No Vote(Y/N) | Page(Ed) | Line(Ed) | Clause Title(Ed) | Clause(Ed) | Type E/HE/T/ST/DT(Ed) | Duplicate of CID | Resn Status | Assignee | Submission | TGn approval | Comment | Proposed Change | Resolution | Edited in draft | Topic lookup | Topic Group Lookup | Related Comment | Technical Area | Concensus of Resolution
90 | Amann, Keith | N/A | N/A | N/A | T | Y | 0 | 0 | General | General | T |  | C |  |  | 37 | SIMO and SISO are defined as acronyms but the concept of how a SIMO or SISO operation is not defined in the draft. This is a major deficiency. | Describe, in the sections that talk about MIMO operation, SIMO and SISO operation | Gen AdHoc: Remove the acronyms SIMO and SISO from the definitions section as they are not used in the draft. The problem seems to be that acronyms are defined but not used in the draft. |  | General | General |  |  | U
92 | Armstrong, Lee |  |  |  |  | Y | 0 |  | General | General | DT |  | R |  |  | 36 | This should be a separate, stand-alone standard rather than an amendment to 802.11. The extent and nature of the changes to the base document are such that it should be spun off as its own standard, using all appropriate existing 802.11 clauses as a basis for this new document. | Create a new stand-alone document rather than an amendment to 802.11. | Ed: Commenter did not provide T/E classification. Assuming T is the response. Reject: This is out of the scope of the PAR. The PAR states that this is an amendment not a supplement to dot11. |  | General | General |  |  | U
111 | Bagby, David | General | all | all | T | Y | 0 | 0 | General | General | T |  | R |  |  | 36 | The TG has not adequately identified what intellectual property is contained within the TGn Draft. The draft contains identified IP for techniques for which no LOA has been submitted. The problems wrt to IP are further explained in document 06/579 submitted to the 802.11 document server. Paper 06/579 is hereby incorporated by reference as part of this comment. Please see the document for further explanation. | Clearly, precisely and unambiguously identify all IP contained in the TGn drat and explicitly characterize it as essential or non-essential; remove the use of all essential patented material from the draft. | Gen AdHo: 5-15-06: PatCom has indicated that while this is a serious issue, the TG continue on other business while PatCom creates a more definitive solution. The TG should take time for further discussion and a solution needs to be found. Gen AdHoc: 7-12-06: No Response from PatCom has been received. Gen AdHoc: 7-14-06: This comment maybe present a valid point, the WG is requesting the LOAs at the beginning of each meeting. The PatCom rule changes need to be followed up with them. The 802 WG and TG must follow the rules as they are until we are instructed different. |  | General | General |  |  | U
119 | Bagby, David | General | multiple |  | T | Y | 0 | 0 | General | General | DT |  | R |  |  | 36 | The core motivation for establishment of TGn was to provide a minimum performance of 100Mbps at the MAC SAP. Political horse trading resulted in the introduction of modes of operation that do not meet this core requirement. The problematic modes all appear to be related to hand held (phone) operation and should be removed. It is not acceptable to this reviewer to create new, duplicative modes of operation that provide essentially equivalent performance levels to that provided by existing .11 PHYs. For that performance level, devices can either use existing flavors fo 802.11 or use TGn in a legacy compatible mode. This reviewer suspects that the motivation for these modes is more so that manufacturers can say "I'm TGn" even though they neither need nor can use the minimum 100 Mbps Tgn performance. Particularly problematic are the single spatial stream modes that fail to meet the 100 Mbps requirement. Remove these modes of operation. Note that the reviewer is not opposed to single stream operation per se - a SS mode that (because of the simultanious use of other features) does meet the 100Mbps threshold would be acceptable. What is not acceptable is carving out a performance exception for single SS modes. | Remove TGn modes of operation that do not meet the core TGn performance level of 100 Mbps at the MAC SAP. Leaving legacy compatibility modes that are below this performance level is OK. | Gen AdHoc: The group discussing this discussed the reasons why were are here, and we are not at a point that removing the implied modes is likely to be agreeable to the majority. Comment is declined. |  | General | General |  |  | 75% R 25% D
415 | Black, Simon | 3 | 2 | 10 | T | Y | 2 | 10 | Definitions | 3 | T |  | C |  |  | 37 | A STA that supports the HT features as defined in TBD. | Suggest something like 'A STA that supports HT operation as defined in this amendment' | Gen AdHoc Aug 30-2006: This should be a "Counter" rather than an "Accept". ' Edit Notes (D1.03) EMR: <This has been resolved in D1.02, and a reference to 5.2.7 has been added. Wording doesn't match what was proposed, but meets the intent.>, to resolution (D1.03): Gen AdHoc: The TBD in this case refers to a clause number that was not identified. This will change to the proper clause. (5.2.7) or current value in next revision. | D1.03 | General | General |  |  | Update record is all that is required.
429 | Cam-Winget, Nancy | General |  |  | T | Y | 0 |  | General | General | T |  | C |  |  | 37 | The STA operates both in the 5 GHz band and 2.4 GHz Band. This implies that every STA has 2 radios? | 11N radios are intended to operate in either the 5 GHz band or the 2.4 GHz band not both at the same time? | Gen AdHoc: Counter: Change the sentence in clause 20.3.8 page 221 first sentence from "The STA operates both in the 5GHz band and 2.4GHz band." to "The STA may operate in the 5GHz band and/or 2.4GHz band". |  | General | General |  |  | U
688 | CYPHER, DAVID | General |  |  | T | Y | 0 |  | General | General | T |  | C |  |  | 37 | Numerous terms are not consistent throughout this document, only some of which have been pointed out in the comments. Please use these to correct those terms thoughout the document. |  | Gen AdHoc: This comment has no specific set of terms, but the group is working to ensure consistency of the draft. |  | General | General |  |  | U
732 | Durand, Chris |  |  |  | T | Y | 0 |  | General | General | ST |  | C |  |  | 37 | There is mention of SIMO and SISO only in the acronyms but nowhere else in the draft. Does this mean that single input and single output support are not included? | The draft should address SIMO and SISO issues. | GenAdHoc: Similar to CID 90 and 505 |  | General | General | 90
808 | Durand, Roger | General |  |  | T | Y | 0 |  | General | General | DT |  | R |  |  | 36 | need overhead estimates versus advantages | How much overhead is "calibration" and how often should it be done, to gain what | Gen AdHoc: The overhead estimates and advantages of features included is usually discussed and presented in order to get the feature adopted by the group. It is not generally included in the standard. |  | General | General
814 | Durand, Roger | General use of extension channel |  |  | T | Y | 0 |  | General | General | DT |  | C |  |  | 37 | complete the document | Document ignores problems associated with extension channel usage and support and is incomplete with out these details | Gen AdHoc: Through the review of the Draft, this issue will be addressed. |  | General | General |  |  | U
836 | Ecclesine, Peter | General |  |  | T | Y | 0 |  | General | General | ST |  | R |  |  | 36 | Because this PHY will get used in smaller US bands like the 4.94 GHz Public Safety band, the 5.85 GHz ITS band and the 3650 MHz Wireless Broadband Services band, it should define an optional HT 10 MHz channel width PHY. | Explicitly define an optional HT 10 MHz channel width and MCS, but not try to define a 20/10 sharing mode nor 40/20/10 operation. | Gen AdHoc: To define an HT 10 MHz channel and not define the coexistance mode would not be prudent. A Submission is welcomed from the commentor as submissions provide text for progress/consideration. |  | General | General
1525 | Gong, Michelle | All |  |  | E | N | 0 |  | General | General | T |  | R |  |  | 36 | 11n introduces many new features. Just from the text, it is hard to differentiate mandatory and optional features. | Add a new section or a table that summarizes all the new features and differeniates mandatory and optional features. Alternatively, clearly mark mandatory or optional on section headers | Ed: reclassified as technical Declined: The PICS provides a summary of what is mandatory or optional. A new table is not necessary. |  | General | General |  |  | U
1753 | Inoue, Yasuhiko | General |  |  | T | Y | 0 |  | General | General | DT |  | R |  |  | 36 | Clause 11.10.y of the Base STD (IEEE 802.11-REVma draft D5.2) which describes channel switching should also be modified to allow STAs in ER range to make a synchronized channel switching with the STAs in NR range. | Add new text. | Gen AdHoc: The Definition is already there in 11.1.2.1.1. No new text needed. |  | General | General
1786 | Ji, Lusheng | General | 0 | 0 | T | Y | 0 | 0 | General | General | T |  | R |  |  | 36 | Throughout the term "High Throughput" is used. This is extremely presumptuous. As the text of this amendment will be incorporated into a base standard, and it is hoped that the base standard will have a long life, the term "High Throughput" will become incorrect in a few years. | Change "High Throughput" throughout to something other than a marketing term | Gen AdHoc: Reject- We have discussed this at length, and the current usage is the one that the majority could agree on. If you have an ephiphany, please let us know. |  | General | General |  |  | U
2124 | Ji, Lusheng | 7.3.2.47.1 | 41 | 15 | E | N | 41 | 15 | HT Capability element | 7.3.2.47.1 | HE |  | R |  |  | 36 | Suggest that you reference Table 26 for the Element ID, rather than all the Editor's Notes | Change to "The Element ID field is set to the value shown in Table 26 for the HT Capability information element." Similar changes elsewhere these numbers need to appear. | The editor's notes will disappear when numbers are approved to be inserted. The baseline re-defines these numbers in situ. Discussion required. Ed AdHoc: Transfer to Gen AdHoc Gen AdHoc: Agrees to resolution |  | HT Elements | Frame Format
2353 | Ji, Lusheng | 7.4.7.10 | 76 | 13 | E | N | 76 | 13 | PSMP | 7.4.7.10 | HE |  | R |  |  |  | The frame formats would be much better shown as a Figure than a table | Change to a Figure showing sizes of each field, and a short paragraph below with the information currently in the "Value" column | Need a TGn discussion on this and to apply it uniformly. The table format is used in the baseline, but we have added to it. Gen AdHoc:Comment Declined -- TGn Will be following the general format of the Baseline. |  | PSMP | General |  |  | u
3154 | Ji, Lusheng | D | 276 | 9 | T | Y | 276 | 9 | ASN.1 encoding of the MAC and PHY MIB | Annex D | T |  | A |  |  | 38 | dot11smt 14 is taken by 11k, 15 is taken by 11r | Change to "dot11smt 16" | Gen AdHoc Sept13: change status from counter to accept. Gen AdHoc Aug30: Editor is instructed to change to 16, The commentor is informed that the Editor will change the index in the table as needed based on the official baseline, but that the commentor (and other WG members) should continue to verify values to keep correct. ' Edit Notes (D1.03) EMR: <Updated to 16. The comment resolution cannot commit me to future action, only to identify changes to the current Draft.>, to resolution (D1.03): Gen AdHoc: The Editor should be able to index in a table as needed in the editing process based on the official baseline. If the base changes, the Editor will adjust accordingly the index values/names. | D1.03 | MIB | General |  |  | Editor made change, but needed a definitive change without the open ended change request.
4020 | Kerry, Stuart | 20 | 159 | 14 | T | Y | 159 | 14 | High Throughput PHY specification | 20 | DT |  | C |  |  | 37 | "compliant with 802.11a/b/g standards" | maybe "support Clause 14, 15, 18 and 19 at 2.4GHz and Clause 17 at 5 GHz" | GenAdHoc-Aug30: Change to Counter rather than Accept. ' Edit Notes (D1.03) EMR: <Text has been changed in response to editorial comments. Edited further to be consistent with this technical comment. Replaced second sentence in paragraph to read: "The HT device shall be compliant with PHY specifications as defined in clause 17 for operation in the 5 GHz bands, and clauses 18, 19 for operation in the 2.4 GHz bands." Note that the existing text in D1.0 and D1.01 implies a requirement for dual band support. New text may also. Could be a problem. Also did not include clauses 14 and 15, as suggested in this comment. 14 appears clearly inappropriate, 15 should be covered by 18.>, to resolution (D1.03): GenAdHoc-July 2006: Yes the correct clauses should be used.. PHY AdHoc: Reason for transfer: there is a similar issue throught the draft that needs to be resolved uniformly | D1.03 | PHY General | Editor |  |  | Correct clauses should be used. Classification has been changed, no action on TG, Editor to include as appropriate..
4548 | Lojko, Peter | 4 | 3 | 21&22 | T | Y | 3 | 21 | Abbreviations and acronyms | 4 | T |  | C |  |  | 37 | Acronym CS is already taken in 802.11 -- for Carrier Sense do you mean cyclic delay? | Use the terms "cyclic delay" instead of "cyclic shift" and "cyclic delay diversity" instead of "cyclic shift diversity". | Gen AdHoc: Aug 30: General AdHoc requests the editor undo the change from 4548; This is a Counter, and the specific change is indicated in CID587. Result: Remove the CS definition from the acronym list. Do not change the Cyclic Shift to Cyclic Delay, but leave as it was. The equations were there is a subscript CS, we need to ensure that the equation Legend is properly described. ' Edit Notes (D1.03) EMR: <Implemented the change in the text - but *not* in the equations of clause 21. This is because this would be an extensive change, and I need to check that it is intended. Requesting TGn to advise.>, to resolution (D1.03): Gen AdHoc: see CID 587 | D1.03 | General | Editor |  |  | Transfer back to the Editor --EMR resolved.
4799 | McCann, Stephen | General |  |  | T | Y | 0 |  | General | General | DT |  | R |  |  | 36 | Does MIMO operation of the transmitter have any impact on the EIRP power transmission rules in Europe. In other words, does the spatial diversity of the transmitting antennas increase the EIRP, whilst not increasing the transmitter power. | Does MIMO operation have any impact of the EIRP output of the system? | Gen AdHoc: This comment does not request any change to the Standard. The commenter is encouraged to check with a PHY expert for the specifics of his question. |  | General | General
7428 | Smith, Matt | [5 empty] | 0 |  | General | General | DT |  | R |  |  | 36 | 25MHz duplicated legacy |  | Ed: Commenter did not provide T/E classification. Assuming T is the response. Gen AdHoc: No change is requested or proposed, however this topic is being discussed actively in the Coexistance AdHoc. |  | General | General
7700 | Stephens, Adrian | Generally |  |  | E | N | 0 |  | General | General | HE |  | R |  |  | 36 | The draft uses the terms HT STA and non-HT STA. Is this optimal. Other drafts define a term like RSTA or QSTA. | Consider replacing HT STA with NSTA and non-HT STA with non-NSTA and add appropriate definitions. | Ed AdHoc: Transfer to Gen AdHoc Gen AdHoc: A Strawpoll will be held to discuss/determine this.San Diego Gen AdHoc: TGn Strawpoll was 48-27-16 to keep the HT as is. |  | General | General
7903 | Takagi, Masahiro | General |  |  |  |  | 0 |  | General | General | ST |  | R |  |  | 36 | In IBSS, 40MHz shall not be used. It is difficult to know regulatory restrictions. | Add text to reflect the comment. | Ed: Commenter did not provide T/E classification. Assuming T is the response. Gen AdHoc: Country Code provides an index to find the info required. |  | General | General
8105 | Trainin, Solomon | General |  |  | T | Y | 0 |  | General | General | DT |  | R |  |  | 36 | There number and complexity of the MAC features should be reduced. |  | GenAdHoc: The commenter did not state which features to consider for elimination, and the features that are currently included have been selected by an 802 process. |  | General | General
10306 | Kwak, Joe | general | all |  | T | Y | 0 | 0 | General | general | DT |  | C |  |  | 37 | TGn should add significant new capability to 802.11 WLANs. This cannot be done by defining so many capability enhancements as optional. Generally, an HT-AP should implement as mandatory ALL OPTIONS. While STAs should implement as mandatory at least one of all the capability enhancements which have an either/or implementation choice. If HT STAs are not mandated to have these new enhanced capabilities, this TGn multi-year effort will not generate systems with greatly improved performance. The flexibility in capabilities signalling is a good approach to permit manufacturers to produce limited capabiltiy STAs which are not HT compliant but have only certain selected capabilities. However, the responsibility of the standards group is to specify mandatory requirements to improve system performance. Manufacturers may deviate as they will. This will happen naturally and through WIFI Alliance decisions. But the intent of drafting the HT standard should be to set the performance bar high. | Detailed comments follow. Especially in PICS area to make these enhancments mandatory as part of the standard. | GenAdHoc: Consideration is being given to each of the specific comment proposals. |  | General | General
10349 | Engwer, Darwin | general |  |  | T | Y | 0 |  | General | general | DT |  | R |  |  | 36 | The 802.11n draft appears to allow the creation of devices that are not capable of "enabling a mode of operation with a maximum throughput of at least 100 Mbps, as measured at the MAC data service access point (SAP)". Those modes, and hence those devices, do not meet the requirements of the current 802.11n PAR. | Remove the modes that are in violation of the PAR, or revise the PAR. | Gen AdHoc: This issue has been discussed and the majority have not determined to make any change at this time. |  | General | General
12025 | Basson, Gal | General |  |  | T | N |  |  | General | General | DT |  | R |  |  | 36 | The number and complexity of the PHY features should be reduced. |  | GenAdHoc: The commenter did not state which features to consider for elimination, and the features that are currently included have been selected by an 802 process. |  | General | General | 8105
Note on B1: Adrian Stephens: Ed = provided by editor
Note on C1: Adrian Stephens: C = provided by commenter
Note on F1: Adrian Stephens: T = Technical E = Editorial
Note on H1: Adrian Stephens: Note: yellow shading shows that the ( C ) and ( Ed ) values differ.
Note on I1: Adrian Stephens: Note: yellow shading shows that the ( C ) and ( Ed ) values differ.
Note on K1: Adrian Stephens: Note: yellow shading shows that the ( C ) and ( Ed ) values differ.
Note on L1: Adrian Stephens: E = Editorial HE = Hard Editorial T = Technical ST=Technical requiring submission DT=Disputed Technical (no clear consensus)
Note on N1: Adrian Stephens: Resolution Status: R - rejected A - accepted L - alternate
Note on P1: Adrian Stephens: Document number of any related submission provided by comment (accept) or Assignee (alternate).
Note on Q1: 11-06-0358r4: (blank) - not brought Y - approved by motion in TGn N - rejected by motion in TGn
Note on U1: Adrian Stephens: Working version of draft containing change. Editor use only.

## Proposed Agenda for Sept 20 F2F
Proposed Agenda for Sept. 20th Gen AdHoc:
1.Review Results of TG vote from Tuesday
2. Look at any EMR comments (new?)
3. Review Status of ER comments
4. Hear proposal for any of the remaining 20 CIDs
5. Prepare motions for Thursday

## Sept 13th F2F
Minutes of Sept 13th F2F
Present: | Bruce, Joe, Rolf, Adrian (chair)
Summary:
1 | Reviewed status of v29 of this spreadsheet for EMR comments
2 | All EMR comments have been moved to the EMR comments tab, with the exception of:
2.1 | 10465 - which has already been approved by motion by the related submission, which calls it out specifically
2.2 | 10351 - In the General transfer out tab, for transfer to the MAC group
3 | Correct 3154, changed from counter to accept status
4 | Correct 4020, changed to counter status
5 | Correct 4548, changed to counter status
6 | Motion tab 3 was updated to add two addtional CIDs: 4020 and 4548
7 | Motion tab 4 created to hold accepted CIDs, and CID 3154 was entered therein.
Actions: | Adrian to tell Matt about transfer from Gen ad-hoc
Actions: | Adrian to upload spreadsheet.

## Aug 30, 2006 Telcon
Aug 30, General AdHoc Telcon Session: 916-356-2663 bridge 1 passcode: 9060334 11:am EDT
Attendees: Adrian, Bruce, David B., Douglas Chan, Eldad P., Joe Laur, Kaberi, and Me.
Agenda:
1. Review current status of comments
Editor Review List
2. Discussion/report of assignments
3. Plan for Melbourne, Australia ---
NOTE: The General Ad Hoc group is not currently planning on any pre-meeting time.
documents for today's meeting:
11-06-0688r27 -- Latest Version posted to Wireless world.
(noted that there was some possible corruption in r27 -- Jon to verify and repost to get corrected.)
11-06-1316-00-000n-lb84-submission-related-to-frame-mpdu-and-msdu-termin
From Adrian for CID 3904
Meeting Notes:
1. Review current status of comments
A Cross reference had been done to verify that all the comments that were approved were infact moved to the editor. Also that all comments that were moved, were in fact part of a motion. This produced a short list of comments that will be addressed in Melbourne:
From General AdHoc Motion #2:
Comments that need a new motion...Filter error dropped them from the original motion that was projected.
1732
3687
3688
4392
7215
7343
7561
10224
10257
10308
10348
10366
This last comment was in the motion but was not sent to the Editor with the rest of the comments...
This has been corrected -- no action on the TG required.
From General AdHoc Motion 12 (TGn Motion #27)
the following comments were approved, but not sent to the Editor.
64
422
425
482
687
998
1572
8123
This list has been sent to the Editor, Jon to verify that they transferred. No action required on TGn part.
Review ER and ERM Comments:
There were 7 comments that the Editor remanded back for review/comment from General AdHoc:
CID 8054 Need to indicate if MAC or PHY (or both) need PICs entries.
Also need to know how many entries, and the clause to reference.
There seems to be several clauses that may need an entry.
CID 10465 Resolution Box was truncated -- Jon to look for missing portion and replace. The submission to resolve was listed in the submission col, but it also needs to be in the Resolution box.
CID 415 This should be a counter rather than an "accept" as the resolution does not give the exact same solution.
CID 3154: Resolution for the Editor to work on must be concise and have a closed resolution. The resolution that was there is open ended.
CID 4020: This should be a counter rather than an "accept" as the resolution does not give the exact same solution.
CID 4548 (see 587) The resolution for this was to "See CID 587" but had been marked as Accept. So when the editor went to implement the resolution, he applied the commenter resolution, which was not the agreed solution. 41 places were changed.
So, General AdHoc will make a request to undo the change from 4548, and proceed with getting the resolution explained more fully:
From these two comments, the proposed resolution:
Remove the CS definition from the acronym list. Do not change the Cyclic Shift to Cyclic Delay, but leave as it was.
The equations were there is a subscript CS, we need to ensure that the equation Legend is properly described.
4558 should be marked as "counter" rather than "accept"
CID 10351: Need to add better definition: This has come back from the editor as "need more input", so we will transfer this to the MAC group to ensure a proper technical definition of "Primary Channel" is created. The acceptance of the change "Control Channel" to "Primary Channel" is still valid, but the new definition needs to be better defined.
2. Discussion/report of assignments
From Adrian:
CID 3904: Add Presentation #06-1316r0 to the submission box. Add proposed presentation to resolution box and action Adrian to follow up with getting some more comments from Terry and others.
From Bob O'Hara:
CID 3204: Bob suggested that the table SMT7 in question be mandatory. This is really not applicable now, as the current and Mandatory table is 8. This requires that 6 & 7 be deprecated as appropriate. in v1.03, this has been done, and so this comment is ready for final resolution in Melbourne.
From Terry Cole:
He had sent info on the 3 comments that he had agreed to comment on.
This will be noted in the proposed resolution boxes and discussed in Melbourne.
3. Plan for Melbourne, Australia ---
About this time between concrete cutters in the next room and my phone going dead, we went to the Live Meeting screen:
Adrian: Jon we can't hear you!
Jon: phone went dead. just a moment, dialing back in
Jon: Well that is not going to work.
Jon: how many time blocks do General AdHoc need to prepare for during the Melbourne week?
Bruce: let's turn this around: I suspects you can use 1 time block. Do you need more?
Jon: I would think that we should be able to use 2-4 hours, which would be 1-2 blocks.
Bruce: we'll allocate 2 time blocks and then do mid-course correction
Jon: Sounds good...or rather reads good
I apologize for the logistics nightmare, but unless there is strong objection, I will send out the minutes and the proposals we have discussed
With that, I would ask if there is any objection to adjourning
seeing none.... :)
Thanks all and again thanks for your patience with my logistical nightmare today.
Adjourned about 12:45 EST
Respectfully submitted to the TGn reflector, and put in the spreadsheet for General AdHoc (rev 29).
Jon Rosdahl
E-Mail from Terry Cole:
From: Cole, Terry
To: Jon Rosdahl
Sent: Friday, July 21, 2006 10:41 AM
Subject: ***[Possible UCE]*** RE: General AdHoc Group Comment File Update -- presentation/feedback requested
Here are my thoughts… Hope they help. You will note that I am loathe to consider the IEEE Style Guideline as rule of law or globally applicable. It is important to me that the editorial process allows the TG to express the standard properly. It is important to examine the reasons for the content that are the subject of these comments. Only the TG can do this properly, so my advice is a bit of a flow chart for how to proceed once the TG is able to reach certain key decision.
Advice on 7487: The material in 11.15.2 of 802.11n draft 1.0 appears to me to be a very brief application note of the 802.11n standard, given certain assumptions of band and other parameters supported by particular implementations. I do believe that this material, if deemed of sufficient value (and I would put the threshold relatively high), should be moved to an informative annex. If not deemed of high value, then I would consider removing the material from the standard altogether. It might be considered that this information is possibly of more use to the standard developers as they seek to determine scope and verify utility of 802.11n across a variety of applications or possible implementations but not as useful to the users of the standard once the standard is completed.
Advice on 3604/7488: The material in 11.15.3 of 801.11n draft 1.0 appears to be a summary of capabilities enabled by the standard. Or perhaps it is even a presentation of the implications of following the standard. In the former case, it could easily be included either as introductory material in the standard or as summary material within the standard. In the latter case, it is an appropriate explanation of the ramifications of following the standard. In both cases, I believe there would be no need to remove the information to an informative annex. In both cases, I believe it is appropriate (and necessary) to remove the informative notation from the title of the sub-clause. If the TG deems this material is introductory or synoptic in nature, this can be clearly conveyed to the reader by stating that the table introduces or summarizes material defined by the clause (even with references to specific sub-clauses, if desired). If the group deems that this material presents ramifications of normative statements, then this table can be presented with an explanation that the standard allows these modes of operation. If for some reason, some of the material is a typical conclusion of reading the standard but no necessarily the only conclusion given the inventive nature of future developers, such statements (possibly like those in the comment column) could be introduced in the main body as notes (which are informative) to appropriate material.
Terry

## Sept 2006 Motion #1
TGn General AdHoc Motion Sept. #1
Whereas in July a TG motion (TG motion #2) to accept 11-06-0755r2 as a "Counter" resolution for a number of comments passed unanimously; Whereas the following CIDs have the same proposed resolution and were intended by the AdHoc Group to have been included in the previous motion; Move to accept 11-06-0755r2 as the "Counter Resolution" for the listed CIDS:
Clause addresses the HT STA informative definition. This creates a new clause 5.2.7 to replace 5.2.7 and 5.2.8 including the subclauses.
| 1732 |  | 7215 | 10257
| 3687 |  | 7343 | 10308
| 3688 |  | 7561 | 10348
| 4392 |  | 10224
TGn Motion #35
Move: Jon Rosdahl Second: Adrian
Passed unanimously

## Sept 2006 Motion #2
TGn General AdHoc Motion Sept. #2
Move to accept the respective resolutions in Doc:11-06-0688-29 for the following CIDs that were declined:
CID 808 will have the "Please refer to submission Archive" removed from Resolution.
These Comments were declined for various reasons.
| 92 |  | 1753 | 7700
| 111 |  | 1786 | 7903
| 119 |  | 2124 | 8105
| 808 |  | 2353 | 10349
| 836 |  | 4799 | 12025
| 1525 |  | 7428
TGn Motion #36
Move: Jon Rosdahl Second: Assaf
passed unaniomously

## Sept 2006 Motion #3
TGn General AdHoc Motion Sept. #3
Move to accept the respective resolutions in Doc:11-06-0688-32 for the following CIDs that were Countered:
The Gen AdHoc Group recommends accepting the counter proposal changes for the following CIDs. Note that CIDs 415, 4020 4548 are updated following recycling by the editor. They have been corrected to address typographical errors in the spreadsheet. Included in this motion to change the status
| 90 |  | 732 |  | 415
| 429 |  | 814 |  | 4020
| 688 |  | 10306 |  | 4548
TGn Motion #37
Move: Jon Rosdahl Second: Matt F.
passed unaniously for the 9 CIDs
[9 empty] | Proposed Change | Resolution
[9 empty] | Make PSMP mandatory in APs under all conditions. Apply the requisite changes here and throughout the draft as needed. | Gen AdHoc: Please Refer to 11-06-755 for an update to 5.2.7 and all subclauses and 5.2.8 for replacement text.
[9 empty] | Detailed comments follow. Especially in PICS area to make these enhancments mandatory as part of the standard. | GenAdHoc: Consideration is being given to each of the specific comment proposals.
Part of No Vote(Y/N) | Page(Ed) | Line(Ed) | Clause Title(Ed) | Clause(Ed) | Type E/HE/T/ST/DT(Ed) | Resn Status | TGn approval | Comment | Document ignores problems associated with extension channel usage and support and is incomplete with out these details | Gen AdHoc: Through the review of the Draft, this issue will be addressed. | Edited in draft | Topic Group Lookup | Related Comment
Y | 8 | 1 | General description of HT Features | 5.2.7.2 | DT | C |  | PSMP should be mandatory in APs under all cases. Power save support is critical to wide scale deployment of low power mobile STAs. While this support can be optional in the mobile STAs (depending on battery capacity) it should be supported in all APs. | The draft should address SIMO and SISO issues. | GenAdHoc: Similar to CID 90 and 505 |  | General | 1094
Y | 0 | 0 | General | General | DT | C |  | TGn should add significant new capability to 802.11 WLANs. This cannot be done by defining so many capability enhancements as optional. Generally, an HT-AP should implement as mandatory ALL OPTIONS. While STAs should implement as mandatory at least one | Suggest something like 'A STA that supports HT operation as defined in this amendment' | Gen AdHoc Aug 30-2006: This should be a "Counter" rather than an "Accept". ' Edit Notes (D1.03) EMR: <This has been resolved in D1.02, and a reference to 5.2.7 has been added. Wording doesn't match what was proposed, but meets the intent.>, to resolut |  | General
Y | 0 |  | General | General | DT | C |  | complete the document | Describe, in the sections that talk about MIMO operation, SIMO and SISO operation | Gen AdHoc: Remove the acronyms SIMO and SISO from the definitions section as they are not used in the draft. The problem seems to be that acronyms are defined but not used in the draft. |  | General
Y | 0 |  | General | General | ST | C |  | There is mention of SIMO and SISO only in the acronyms but nowhere else in the draft. Does this mean that single input and single output support are not included? |  | Gen AdHoc: This comment has no specific set of terms, but the group is working to ensure consistency of the draft. |  | General | 90
Y | 2 | 10 | Definitions | 3 | T | C | 3 | A STA that supports the HT features as defined in TBD. | 11N radios are intended to operate in either the 5 GHz band or the 2.4 GHz band not both at the same time? | Gen AdHoc: Counter: Change the sentence in clause 20.3.8 page 221 first sentence from "The STA operates both in the 5GHz band and 2.4GHz band." to "The STA may operate in the 5GHz band and/or 2.4GHz band". | D1.03 | General
Y | 0 | 0 | General | General | T | C |  | SIMO and SISO are defined as acronyms but the concept of how a SIMO or SISO operation is not defined in the draft. This is a major deficiency. |  |  |  | General
Y | 0 |  | General | General | T | C |  | Numerous terms are not consistent throughout this document, only some of which have been pointed out in the comments. Please use these to correct those terms thoughout the document. |  |  |  | General
Y | 0 |  | General | General | T | C |  | The STA operates both in the 5 GHz band and 2.4 GHz Band. This implies that every STA has 2 radios? |  |  |  | General

## Sept 2006 Motion #4
TGn General AdHoc Motion Sept. #4
Move to accept the respective resolutions in Doc:11-06-0688-30 for the following CIDs that were Accepted:
The Gen AdHoc Group recommends accepting the proposed changes for the following CIDs. Note that CID 3154 are updated following recycling by the editor. They have been corrected to address typographical errors in the spreadsheet.
3154
TGn Motion #38
Move: Jon Rosdahl Second: Sirini
Passed Unanimously

## Sept 2006 Straw Poll #1
TGn General AdHoc StrawPoll Sept. #1
Whereas Mathilde has two open comments in the General AdHoc (and a couple of others in other AdHocs), and has requested time to present a proposal; The Gen AdHoc requests that TGn as a whole decide the need to continue the consideration of these comments (CID 297 & 298): Question: Shall TGn continue consideration of the "CCC MAC" as an optional addition to TGn?
Straw poll Results:
Yes = 3
No = 44

## Sept 2006 Straw Poll #2
TGn General AdHoc StrawPoll Sept. #2
Gen AdHoc request the full TG consideration of CID #12006: Comment: The current approach of MCS set in the capability field creates some problems of size, over complication in case of same rates, complicates interop testing Proposed change: We want to discuss it to replace with capability class Proposed Resolution: A Strawpoll should be done to determine the support for this proposed Idea and a Submission solicited in light of the results. Strawpoll Question: Do you support this idea?
Straw poll Results:
yes = 18
No = 27

## TopicGroupings
Topic | Grouping
0 | General
A-MPDU | Frame Format
A-MSDU | Frame Format
Antenna Selection | Beamforming & Adaptation
Beamforming | Beamforming & Adaptation
Block Ack | MAC
CA DOC | CA DOC
CCA | Coexistence
Coexistence | Coexistence
DLS | MAC
Duplicate | Duplicate
Features | General
Frame Formats | Frame Format
General | General
HT Action Frames | Frame Format
HT Elements | Frame Format
Interfaces | General
Link Adaptation | Beamforming & Adaptation
MAC Interface | MAC
MAC Management | MAC
MAC Operation | MAC
MAC SDL | MAC
Management Frames | Frame Format
MCS | PHY
MIB | General
MLME | MAC
PCO | Coexistence
PHY Beamforming | Beamforming & Adaptation
PHY Characteristics | PHY
PHY General | PHY
PHY Interface | PHY
PHY Management | PHY
PHY Sounding | Beamforming & Adaptation
PICS | General
PLCP | PHY
PLCP Coding | PHY
PLCP Data | PHY
PLCP Frame Format | PHY
PLCP Greenfield | PHY
PLCP Header | PHY
PLCP Interleaver | PHY
PLCP MCS | PHY
PLCP OFDM | PHY
PLCP Preamble | PHY
PLCP Regulatory | Coexistence
PLCP STBC | PHY
PLME | PHY
PMD | PHY
PMD Interface | PHY
Power Management | MAC
Protection Mechanisms | Coexistence
PSMP | PSMP
RCPI | PHY
RIFS | Coexistence
Security | MAC
Synchronization | MAC
TSPEC | Frame Format
ZLF | Beamforming & Adaptation
General

## Headings
HID | Clause | Title | Page | Topic
| 0 | General | 0 | General
1 | 1 | Overview | 2 | General
318 | 10 | Layer management | 131 | Interfaces
319 | 10.1 | Overview of management model | 131 | Interfaces
320 | 10.2 | Generic management primitives | 131 | Interfaces
321 | 10.3 | MLME SAP interface | 131 | MLME
343 | 10.3.10 | Start | 136 | MLME
344 | 10.3.10.1 | MLME-START.request | 136 | MLME
345 | 10.3.10.1.2 | Semantics of the service primitive | 136 | MLME
346 | 10.3.15 | Channel switch | 137 | MLME
347 | 10.3.15.1 | MLME-CHANNELSWITCH.request | 137 | MLME
348 | 10.3.15.1.2 | Semantics of the service primitive | 137 | MLME
349 | 10.3.15.1.3 | When generated | 138 | MLME
350 | 10.3.15.3 | MLME-CHANNELSWITCH.indication | 138 | MLME
351 | 10.3.15.3.1 | Function | 138 | MLME
352 | 10.3.15.4 | MLME-CHANNELSWITCH.response | 139 | MLME
353 | 10.3.15.4.2 | Semantics of the service primitive | 139 | MLME
322 | 10.3.2 | Scan | 132 | MLME
323 | 10.3.2.2 | MLME-SCAN.confirm | 132 | MLME
324 | 10.3.2.2.2 | Semantics of the service primitive | 132 | MLME
325 | 10.3.6 | Associate | 132 | MLME
326 | 10.3.6.1 | MLME-ASSOCIATE.request | 132 | MLME
327 | 10.3.6.1.2 | Semantics of the service primitive | 132 | MLME
328 | 10.3.6.2 | MLME-ASSOCIATE.confirm | 133 | MLME
329 | 10.3.6.2.2 | Semantics of the service primitive | 133 | MLME
330 | 10.3.6.3 | MLME-ASSOCIATE.indication | 133 | MLME
331 | 10.3.6.3.2 | Semantics of the service primitive | 133 | MLME
332 | 10.3.6.4 | MLME-ASSOCIATE.response | 134 | MLME
333 | 10.3.6.4.2 | Semantics of the service primitive | 134 | MLME
334 | 10.3.7 | Reassociate | 134 | MLME
335 | 10.3.7.1 | MLME-REASSOCIATE.request | 134 | MLME
336 | 10.3.7.1.2 | Semantics of the service primitive | 134 | MLME
337 | 10.3.7.2 | MLME-REASSOCIATE.confirm | 135 | MLME
338 | 10.3.7.2.2 | Semantics of the service primitive | 135 | MLME
339 | 10.3.7.3 | MLME-REASSOCIATE.indication | 135 | MLME
340 | 10.3.7.3.2 | Semantics of the service primitive | 135 | MLME
341 | 10.3.7.4 | MLME-REASSOCIATE.response | 136 | MLME
342 | 10.3.7.4.2 | Semantics of the service primitive | 136 | MLME
354 | 10.4 | PLME SAP interface | 140 | PLME
355 | 10.4.3 | PLME-CHARACTERISTICS.confirm | 140 | PLME
356 | 10.4.3.2 | Semantics of the service primitive | 140 | PLME
357 | 11 | MLME | 142 | MAC Management
358 | 11.1 | Synchronization | 142 | MAC Management
403 | 11.1 | Radio Measurement Procedures | 150 | MAC Management
359 | 11.1.1 | Basic Approach | 142 | MAC Management
360 | 11.1.2 | Maintaining Synchronization | 142 | MAC Management
361 | 11.1.2.1 | Beacon generation in infrastructure networks | 142 | MAC Management
362 | 11.1.2.1.1 | Secondary Beacon Transmission | 142 | MAC Management
363 | 11.1.3 | Acquiring synchronization, scanning | 142 | MAC Management
364 | 11.1.3.1 | Passive scanning | 142 | MAC Management
365 | 11.1.3.2 | Active scanning | 143 | MAC Management
366 | 11.1.3.2.1 | Sending a probe response | 143 | MAC Management
367 | 11.1.3.2.2 | Active Scanning Procedure | 143 | MAC Management
404 | 11.11 | Usage of the Neighbor Report | 150 | MAC Management
405 | 11.12 | Link Measurement | 150 | MAC Management
406 | 11.13 | Measurement pilot frame generation and usage | 151 | MAC Management
407 | 11.14 | A-MPDU operation | 151 | A-MPDU
408 | 11.14.1 | PSDU Length Limit Rules | 151 | A-MPDU
409 | 11.14.2 | MPDU density | 151 | A-MPDU
410 | 11.15 | 40/20 MHz Operation | 151 | Coexistence
411 | 11.15.1 | Basic functionality in BSS 40/20Mhz mode | 151 | Coexistence
412 | 11.15.2 | Operating Modes (Informative) | 152 | Coexistence
413 | 11.15.3 | STA Capabilities (Informative) | 155 | Coexistence
414 | 11.16 | Phased Coexistence Operation | 156 | PCO
415 | 11.16.1 | Rules for Operation at PCO AP | 157 | PCO
416 | 11.16.2 | Rules for Operation at the PCO non-AP STA | 158 | PCO
368 | 11.2 | Power management | 143 | Power Management
369 | 11.2.1 | Power management in an infrastructure network | 143 | Power Management
370 | 11.2.1.1 | Receive operation for non-AP QSTAs using APSD | 143 | Power Management
371 | 11.2.1.3 | TIM types | 143 | Power Management
372 | 11.2.1.5 | AP operation during the CP | 143 | Power Management
373 | 11.2.1.6 | AP operation during the CFP | 144 | Power Management
374 | 11.2.1.7 | STA operation during the CP | 144 | Power Management
375 | 11.2.1.8 | STA operation during the CFP | 145 | Power Management
376 | 11.2.2 | Power management in an IBSS | 145 | Power Management
377 | 11.2.3 | MIMO Power Save Features | 145 | Power Management
378 | 11.2.3.1 | MIMO Power Save support | 145 | Power Management
379 | 11.2.3.2 | Reduced MIMO capability | 145 | Power Management
380 | 11.3 | Authentication and deauthentication | 146 | Security
381 | 11.4 | TS operation | 146 | TSPEC
382 | 11.4.1 | Introduction | 146 | TSPEC
383 | 11.4.2 | TSPEC construction | 146 | TSPEC
384 | 11.4.3 | TS lifecycle | 146 | TSPEC
385 | 11.4.4 | TS Setup | 146 | TSPEC
386 | 11.4.4A | Management of Scheduled PSMP | 146 | PSMP
387 | 11.4.4A.1 | Introduction (Informative) | 146 | PSMP
388 | 11.4.4A.2 | Join PSMP | 147 | PSMP
389 | 11.4.4B | Management of Unscheduled PSMP | 148 | PSMP
390 | 11.5 | Block Ack operation | 149 | Block Ack
391 | 11.5.2 | Multi-TID Block Ack | 149 | Block Ack
392 | 11.5.2.1 | Multiple TID Block Ack management under scheduled PSMP | 149 | PSMP
393 | 11.5.2.2 | Multiple TID Block Ack management under unscheduled PSMP | 149 | PSMP
394 | 11.6 | Higher layer timer synchronization | 149 | Synchronization
395 | 11.7 | DLS operation | 149 | DLS
396 | 11.8 | TPC | 149 | Coexistence
397 | 11.9 | DFS | 149 | Coexistence
398 | 11.9.4 | Selecting and advertising a new channel | 149 | Coexistence
399 | 11.9.5 | Channel Selection Methods for 20/40 MHz Operation | 149 | Coexistence
400 | 11.9.5.1 | Introduction | 149 | Coexistence
401 | 11.9.5.2 | Rules | 150 | Coexistence
402 | 11.9.5.3 | Channel Management at the AP | 150 | Coexistence
417 | 12 | PHY service specification | 158 | PHY Interface
418 | 12.3.4.4 | Vector descriptions | 158 | PHY Interface
419 | 13 | PHY management | 158 | PHY Management
| 17 | OFDM PHY Spec for 5GHz |  | PHY General
2 | 19 | ERP Specification | 0 | PHY General
420 | 2 | Normative references | 2 | General
421 | 20 | High Throughput PHY specification | 159 | PHY General
422 | 20.1 | Introduction | 159 | PHY General
423 | 20.1.1 | Scope | 159 | PHY General
424 | 20.1.2 | High Throughput PHY functions | 160 | PHY General
425 | 20.1.2.1 | High Throughput PLCP sublayer | 160 | PHY General
426 | 20.1.2.2 | High Throughput PMD sublayer | 160 | PHY General
427 | 20.1.2.3 | PHY management entity (PLME) | 160 | PHY General
428 | 20.1.2.4 | Service specification method | 160 | PHY General
429 | 20.1.3 | Operating Mode | 160 | PHY General
430 | 20.2 | High Throughput PHY specific service parameter list | 161 | PHY Interface
431 | 20.2.1 | Introduction | 161 | PHY Interface
432 | 20.2.2 | TXVECTOR parameters | 161 | PHY Interface
441 | 20.2.2.1 | TXVECTOR L_LENGTH | 162 | PHY Interface
442 | 20.2.2.10 | TXVECTOR SMOOTHING | 164 | PHY Interface
443 | 20.2.2.11 | TXVECTOR NOT_SOUNDING | 164 | PHY Interface
444 | 20.2.2.12 | TXVECTOR AGGREGATION | 164 | PHY Interface
445 | 20.2.2.13 | TXVECTOR STBC | 164 | PHY Interface
446 | 20.2.2.14 | TXVECTOR ADVANCED_CODING | 164 | PHY Interface
447 | 20.2.2.15 | TXVECTOR SHORT_GI | 164 | PHY Interface
448 | 20.2.2.16 | TXVECTOR NUM_EXTEN_SS | 164 | PHY Interface
449 | 20.2.2.17 | TXVECTOR ANTENNA_SET | 164 | PHY Interface
433 | 20.2.2.18 | TXVECTOR EXPANSION_MAT | 165 | PHY Interface
434 | 20.2.2.2 | TXVECTOR L_DATARATE | 163 | PHY Interface
435 | 20.2.2.3 | TXVECTOR SERVICE | 163 | PHY Interface
436 | 20.2.2.4 | TXVECTOR TXPWR_LEVEL | 163 | PHY Interface
437 | 20.2.2.5 | TXVECTOR FORMAT | 163 | PHY Interface
438 | 20.2.2.6 | TXVECTOR MCS | 163 | PHY Interface
439 | 20.2.2.7 | TXVECTOR BW | 163 | PHY Interface
440 | 20.2.2.8 | TXVECTOR CH_OFFSET | 163 | PHY Interface
450 | 20.2.2.9 | TXVECTOR LENGTH | 164 | PHY Interface
451 | 20.2.3 | RXVECTOR parameters | 165 | PHY Interface
460 | 20.2.3.1 | RXVECTOR L_LENGTH | 166 | PHY Interface
461 | 20.2.3.10 | RXVECTOR SMOOTHING | 167 | PHY Interface
462 | 20.2.3.11 | RXVECTOR NOT_SOUNDING | 167 | PHY Interface
463 | 20.2.3.12 | RXVECTOR AGGREGATION | 167 | PHY Interface
464 | 20.2.3.13 | RXVECTOR STBC | 167 | PHY Interface
465 | 20.2.3.14 | RXVECTOR SHORT_GI | 167 | PHY Interface
466 | 20.2.3.15 | RXVECTOR NUM_EXTEN_SS | 167 | PHY Interface
452 | 20.2.3.16 | RXVECTOR CHAN_MAT | 168 | PHY Interface
453 | 20.2.3.2 | RXVECTOR RSSI | 166 | PHY Interface
454 | 20.2.3.3 | RXVECTOR L-DATARATE | 166 | PHY Interface
455 | 20.2.3.4 | RXVECTOR SERVICE | 166 | PHY Interface
456 | 20.2.3.5 | RXVECTOR FORMAT | 166 | PHY Interface
457 | 20.2.3.6 | RXVECTOR MCS | 166 | PHY Interface
458 | 20.2.3.7 | RXVECTOR BW | 166 | PHY Interface
459 | 20.2.3.8 | RXVECTOR CH_OFFSET | 167 | PHY Interface
467 | 20.2.3.9 | RXVECTOR LENGTH | 167 | PHY Interface
468 | 20.3 | High Throughput PLCP sublayer | 168 | PLCP
538 | 20.3.1 | Introduction | 168 | PLCP
539 | 20.3.10 | Transmitter RF delay | 223 | PHY Characteristics
540 | 20.3.11 | Slot time | 223 | PHY Characteristics
541 | 20.3.12 | Transmit and receive port impedance | 223 | PHY Characteristics
542 | 20.3.13 | Transmit and receive operating temperature range | 223 | PHY Characteristics
543 | 20.3.14 | PMD Tx specification | 224 | PHY Characteristics
544 | 20.3.14.1 | Transmit Spectrum Mask | 224 | PHY Characteristics
545 | 20.3.14.2 | Spectral Flatness | 225 | PHY Characteristics
546 | 20.3.14.3 | Transmit Power | 225 | PHY Characteristics
547 | 20.3.14.4 | Transmit center frequency tolerance | 225 | PHY Characteristics
548 | 20.3.14.5 | Packet alignment | 225 | PHY Characteristics
549 | 20.3.14.6 | Reduced Interframe Space (RIFS) | 226 | RIFS
550 | 20.3.14.7 | Symbol clock frequency tolerance | 226 | PHY Characteristics
551 | 20.3.14.8 | Modulation accuracy | 226 | PHY Characteristics
552 | 20.3.14.8.1 | Transmit center frequency leakage | 226 | PHY Characteristics
553 | 20.3.14.8.2 | Transmitter constellation error | 226 | PHY Characteristics
554 | 20.3.14.8.3 | Transmitter modulation accuracy (EVM) test | 227 | PHY Characteristics
555 | 20.3.15 | High Throughput PMD receiver specification | 228 | PHY Characteristics
556 | 20.3.15.1 | Receiver minimum input sensitivity | 228 | PHY Characteristics
557 | 20.3.15.2 | Adjacent channel rejection | 228 | PHY Characteristics
558 | 20.3.15.3 | Non-adjacent channel rejection | 229 | PHY Characteristics
559 | 20.3.15.4 | Receiver maximum input level | 229 | PHY Characteristics
560 | 20.3.15.5 | Clear channel assessment (CCA) sensitivity | 229 | CCA
561 | 20.3.15.6 | Received Channel Power Indicator (RCPI) Measurement | 229 | RCPI
562 | 20.3.16 | PLCP transmit procedure | 230 | PLCP
469 | 20.3.17 | PLCP receive procedure | 233 | PLCP
470 | 20.3.2 | PLCP frame format | 168 | PLCP Frame Format
471 | 20.3.2.1 | Transmitter Block Diagram (informative) | 170 | PLCP
472 | 20.3.2.2 | Overview of the PPDU encoding process | 171 | PLCP
473 | 20.3.2.3 | Modulation and Coding Scheme (MCS) | 174 | PLCP MCS
474 | 20.3.2.4 | Timing related parameters | 174 | PLCP
475 | 20.3.2.5 | Mathematical description of signals | 176 | PLCP
476 | 20.3.2.6 | Transmission in the upper/lower 20MHz of a 40MHz channel | 179 | PLCP
477 | 20.3.3 | High Throughput Preamble | 179 | PLCP Preamble
478 | 20.3.3.1 | Introduction | 179 | PLCP Preamble
479 | 20.3.3.2 | Mixed Mode preamble and header fields | 179 | PLCP Preamble
480 | 20.3.3.2.1 | Non-HT portion of mixed mode preamble | 180 | PLCP Preamble
481 | 20.3.3.2.1.1 | Cyclic shift definition for the non-HT fields. | 180 | PLCP Preamble
482 | 20.3.3.2.1.2 | Non-HT Short Training Field | 181 | PLCP Preamble
483 | 20.3.3.2.1.3 | Non-HT Long Training Field | 182 | PLCP Preamble
484 | 20.3.3.2.1.4 | The Non-HT Signal Field | 183 | PLCP Header
485 | 20.3.3.2.2 | The High Throughput portion of mixed mode preamble | 184 | PLCP Preamble
486 | 20.3.3.2.2.1 | Cyclic shift for the High Throughput portion of Mixed Mode preamble | 184 | PLCP Preamble
487 | 20.3.3.2.2.2 | The High Throughput Signal Field | 185 | PLCP Header
488 | 20.3.3.2.2.2.1 | CRC calculation | 189 | PLCP Header
489 | 20.3.3.2.2.3 | The HT STF training symbol | 190 | PLCP Preamble
490 | 20.3.3.2.2.4 | The HT-LTF long training Field | 191 | PLCP Preamble
491 | 20.3.3.3 | Greenfield preamble and header fields | 195 | PLCP Greenfield
492 | 20.3.3.3.1 | Cyclic shift for the Green Field preamble and header fields | 195 | PLCP Greenfield
493 | 20.3.3.3.2 | Short training field | 195 | PLCP Greenfield
494 | 20.3.3.3.3 | Signal field | 195 | PLCP Header
495 | 20.3.3.3.3.1 | Signal Field for 20 MHz operation | 196 | PLCP Header
496 | 20.3.3.3.3.2 | Signal Field for 40 MHz operation | 196 | PLCP Header
497 | 20.3.3.3.4 | Long training field | 197 | PLCP Preamble
498 | 20.3.4 | The Data Field | 197 | PLCP Data
499 | 20.3.4.1 | The service field | 197 | PLCP Data
500 | 20.3.4.2 | Scrambler | 197 | PLCP Data
501 | 20.3.4.3 | Coding | 198 | PLCP Coding
502 | 20.3.4.3.1 | Encoder Parsing operation | 198 | PLCP Coding
503 | 20.3.4.3.2 | Coding and puncturing | 198 | PLCP Coding
504 | 20.3.4.3.3 | Low density parity check codes (optional ECC) | 199 | PLCP Coding
505 | 20.3.4.3.3.1 | LDPCC Code Rates and Codeword Block Lengths | 199 | PLCP Coding
506 | 20.3.4.3.3.2 | LDPCC Encoder | 200 | PLCP Coding
507 | 20.3.4.3.3.3 | Parity check matrices | 200 | PLCP Coding
508 | 20.3.4.3.3.4 | LDPCC PPDU encoding process | 201 | PLCP Coding
509 | 20.3.4.3.3.5 | LDPC Parser | 203 | PLCP Coding
510 | 20.3.4.4 | Data Interleaver | 203 | PLCP Interleaver
511 | 20.3.4.4.1 | Overview | 203 | PLCP Interleaver
512 | 20.3.4.4.2 | Stream Parser | 204 | PLCP Interleaver
513 | 20.3.4.4.3 | Frequency interleaver | 204 | PLCP Interleaver
514 | 20.3.4.5 | QAM Mapping | 206 | PLCP OFDM
515 | 20.3.4.5.1 | Space-Time-Block-Coding (STBC) | 206 | PLCP STBC
516 | 20.3.4.6 | Pilot Subcarriers | 207 | PLCP OFDM
517 | 20.3.4.7 | OFDM Modulation | 209 | PLCP OFDM
518 | 20.3.4.7.1 | Spatial Mapping | 209 | PLCP OFDM
519 | 20.3.4.7.2 | 20MHz HT transmission | 212 | PLCP OFDM
520 | 20.3.4.7.3 | Transmission in 40MHz HT mode | 213 | PLCP OFDM
521 | 20.3.4.7.4 | Transmission in HT duplicate mode. | 214 | PLCP OFDM
522 | 20.3.4.7.5 | Transmission with a short guard interval | 214 | PLCP OFDM
523 | 20.3.4.8 | Non-HT duplicate transmission | 214 | Coexistence
524 | 20.3.5 | Beamforming | 215 | PHY Beamforming
525 | 20.3.5.1 | Implicit Beamforming | 216 | PHY Beamforming
526 | 20.3.5.2 | Explicit Beamforming | 216 | PHY Beamforming
527 | 20.3.5.2.1 | CSI Matrices Feedback | 216 | PHY Beamforming
528 | 20.3.5.2.2 | Non Compressed Steering Matrix Feedback | 217 | PHY Beamforming
529 | 20.3.5.2.3 | Compressed Steering Matrix Feedback | 217 | PHY Beamforming
530 | 20.3.6 | High Throughput Preamble Format for Sounding PPDUs | 220 | PHY Sounding
531 | 20.3.6.1 | Sounding with a zero length packet | 220 | PHY Sounding
532 | 20.3.6.2 | Sounding PPDU for calibration | 221 | PHY Sounding
533 | 20.3.6.3 | Sounding PPDU for channel quality assessment | 221 | PHY Sounding
534 | 20.3.7 | Regulatory Requirements | 221 | PLCP Regulatory
535 | 20.3.8 | Channel Numbering and Channelization | 221 | PLCP Regulatory
536 | 20.3.8.1 | Channel Allocation in the 5 GHz Band | 222 | PLCP Regulatory
537 | 20.3.8.2 | Channel Allocation in the 2.4 GHz Band | 222 | PLCP Regulatory
563 | 20.3.9 | Transmit and receive in-band and out-of-band spurious transmissions | 223 | PLCP Regulatory
564 | 20.4 | High Throughput PLME | 237 | PLME
565 | 20.4.1 | PLME_SAP sublayer management primitives | 237 | PLME
566 | 20.4.2 | PHY management information base | 238 | PLME
567 | 20.4.3 | TXTIME calculation | 240 | PLME
568 | 20.4.4 | PHY characteristics | 241 | PLME
569 | 20.5 | High Throughput PMD sublayer | 242 | PMD
570 | 20.5.1 | Scope and field of application | 242 | PMD
571 | 20.5.2 | Overview of service | 243 | PMD
572 | 20.5.3 | Overview of interactions | 243 | PMD
573 | 20.5.4 | Basic service and options | 243 | PMD
574 | 20.5.4.1 | PMD_SAP peer-to-peer service primitives | 244 | PMD Interface
575 | 20.5.4.2 | PMD_SAP sublayer-to-sublayer service primitives | 244 | PMD Interface
576 | 20.5.4.3 | PMD_SAP service primitive parameters | 244 | PMD Interface
577 | 20.5.5 | PMD_SAP detailed service specification | 246 | PMD Interface
578 | 20.5.5.1 | PMD_DATA.request | 246 | PMD Interface
579 | 20.5.5.1.1 | Function | 246 | PMD Interface
580 | 20.5.5.1.2 | Semantic of the service primitive | 246 | PMD Interface
581 | 20.5.5.1.3 | When generated | 246 | PMD Interface
622 | 20.5.5.1.4 | Effect of receipt | 246 | PMD Interface
623 | 20.5.5.10 | PMD_EXPANSIONS_MAT.request | 250 | PMD Interface
624 | 20.5.5.10.1 | Function | 251 | PMD Interface
625 | 20.5.5.10.2 | Semantic of the service primitive | 251 | PMD Interface
626 | 20.5.5.10.3 | When generated | 251 | PMD Interface
627 | 20.5.5.10.4 | Effect of receipt | 251 | PMD Interface
628 | 20.5.5.11 | PMD_BW_OFFSET.indicate | 251 | PMD Interface
629 | 20.5.5.11.1 | Function | 251 | PMD Interface
630 | 20.5.5.11.2 | Semantic of the service primitive | 251 | PMD Interface
631 | 20.5.5.11.3 | When generated | 251 | PMD Interface
632 | 20.5.5.11.4 | Effect of receipt | 251 | PMD Interface
633 | 20.5.5.12 | PMD_CHAN_MAT.indicate | 252 | PMD Interface
634 | 20.5.5.12.1 | Function | 252 | PMD Interface
635 | 20.5.5.12.2 | Semantic of the service primitive | 252 | PMD Interface
636 | 20.5.5.12.3 | When generated | 252 | PMD Interface
637 | 20.5.5.12.4 | Effect of receipt | 252 | PMD Interface
638 | 20.5.5.13 | PMD_FORMAT.indicate | 252 | PMD Interface
639 | 20.5.5.13.1 | Function | 252 | PMD Interface
640 | 20.5.5.13.2 | Semantic of the service primitive | 252 | PMD Interface
641 | 20.5.5.13.3 | When generated | 252 | PMD Interface
582 | 20.5.5.13.4 | Effect of receipt | 252 | PMD Interface
583 | 20.5.5.2 | PMD_DATA.indicate | 247 | PMD Interface
584 | 20.5.5.2.1 | Function | 247 | PMD Interface
585 | 20.5.5.2.2 | Semantic of the service primitive | 247 | PMD Interface
586 | 20.5.5.2.3 | When generated | 247 | PMD Interface
587 | 20.5.5.2.4 | Effect of receipt | 247 | PMD Interface
588 | 20.5.5.3 | PMD_TXSTART.request | 247 | PMD Interface
589 | 20.5.5.3.1 | Function | 247 | PMD Interface
590 | 20.5.5.3.2 | Semantic of the service primitive | 247 | PMD Interface
591 | 20.5.5.3.3 | When generated | 247 | PMD Interface
592 | 20.5.5.3.4 | Effect of receipt | 247 | PMD Interface
593 | 20.5.5.4 | PMD_TXEND.request | 247 | PMD Interface
594 | 20.5.5.4.1 | Function | 248 | PMD Interface
595 | 20.5.5.4.2 | Semantic of the service primitive | 248 | PMD Interface
596 | 20.5.5.4.3 | When generated | 248 | PMD Interface
597 | 20.5.5.4.4 | Effect of receipt | 248 | PMD Interface
598 | 20.5.5.5 | PMD_TXPWRLVL.request | 248 | PMD Interface
599 | 20.5.5.5.1 | Function | 248 | PMD Interface
600 | 20.5.5.5.2 | Semantic of the service primitive | 248 | PMD Interface
601 | 20.5.5.5.3 | When generated | 248 | PMD Interface
602 | 20.5.5.5.4 | Effect of receipt | 248 | PMD Interface
603 | 20.5.5.6 | PMD_RATE.request | 248 | PMD Interface
604 | 20.5.5.6.1 | Function | 248 | PMD Interface
605 | 20.5.5.6.2 | Semantic of the service primitive | 249 | PMD Interface
606 | 20.5.5.6.3 | When generated | 249 | PMD Interface
607 | 20.5.5.6.4 | Effect of receipt | 249 | PMD Interface
608 | 20.5.5.7 | PMD_RSSI.indicate | 249 | PMD Interface
609 | 20.5.5.7.1 | Function | 249 | PMD Interface
610 | 20.5.5.7.2 | Semantic of the service primitive | 249 | PMD Interface
611 | 20.5.5.7.3 | When generated | 249 | PMD Interface
612 | 20.5.5.7.4 | Effect of receipt | 249 | PMD Interface
613 | 20.5.5.8 | PMD_RCPI.indicate | 249 | PMD Interface
614 | 20.5.5.8.1 | Function | 250 | PMD Interface
615 | 20.5.5.8.2 | Semantics of the service primitive | 250 | PMD Interface
616 | 20.5.5.8.3 | When generated | 250 | PMD Interface
617 | 20.5.5.8.4 | Effect of receipt | 250 | PMD Interface
618 | 20.5.5.9 | PMD_TX_PARAMETERS.request | 250 | PMD Interface
619 | 20.5.5.9.1 | Function | 250 | PMD Interface
620 | 20.5.5.9.2 | Semantic of the service primitive | 250 | PMD Interface
621 | 20.5.5.9.3 | When generated | 250 | PMD Interface
642 | 20.5.5.9.4 | Effect of receipt | 250 | PMD Interface
643 | 20.6 | Optional Features | 253 | Features
3 | 20.7 | Rate Dependent Parameters for High Throughput Modulation and Coding Schemes (MCS) | 253 | MCS
4 | 3 | Definitions | 2 | General
5 | 4 | Abbreviations and acronyms | 3 | General
6 | 5 | General description | 6 | General
7 | 5.2.7 | HT STA | 6 | Features
8 | 5.2.7.1 | PHY Enhancements Requiring MAC Signaling | 7 | Features
9 | 5.2.7.2 | General description of HT Features | 7 | Features
10 | 5.2.8 | HT STA | 8 | Features
11 | 5.3 | Logical Service Interfaces | 8 | Features
12 | 5.3.1 | SS | 9
13 | 5.3.2 | DSS | 9
14 | 5.4 | Overview of the services | 10 | General
15 | 5.4.9 | Radio link management | 10 | General
16 | 5.4.9.1 | Link adaptation | 10 | Link Adaptation
17 | 5.4.9.2 | Transmit beamforming | 10 | Beamforming
18 | 5.4.9.3 | Antenna selection | 10 | Antenna Selection
19 | 5.6 | Relationship between services | 10 | General
20 | 6 | MAC service definition | 11 | MAC Interface
21 | 6.1 | Overview of MAC services | 11 | MAC Interface
22 | 6.1.1 | Data service | 11 | MAC Interface
23 | 6.1.2 | Security services | 11 | MAC Interface
24 | 6.1.3 | MSDU ordering | 11 | MAC Interface
25 | 6.1.4 | MSDU format | 11 | MAC Interface
26 | 6.1.5 | MAC data service architecture | 11 | MAC Interface
27 | 6.2 | Detailed service specification | 13 | MAC Interface
28 | 6.2.1 | MAC data services | 13 | MAC Interface
29 | 7 | Frame formats | 13 | Frame Formats
30 | 7.1 | MAC frame formats | 14 | Frame Formats
31 | 7.1.1 | Conventions | 14 | Frame Formats
32 | 7.1.2 | General frame format | 14 | Frame Formats
33 | 7.1.3 | Frame fields | 15 | Frame Formats
35 | 7.1.3.1 | Frame Control field | 15 | Frame Formats
34 | 7.1.3.1.10 | Order field | 15 | Frame Formats
36 | 7.1.3.1.2 | Type and Subtype Fields | 0 | Frame Formats
37 | 7.1.3.1.5 | More Fragments field | 15 | Frame Formats
38 | 7.1.3.2 | Duration/ID field | 15 | Frame Formats
39 | 7.1.3.3 | Address Fields | 15 | Frame Formats
40 | 7.1.3.4 | Sequence Control Field | 15 | Frame Formats
41 | 7.1.3.5 | QoS Control Field | 15 | Frame Formats
42 | 7.1.3.5.3 | Ack Policy subfield | 16 | Frame Formats
43 | 7.1.3.5.6 | TXOP Duration Requested subfield | 17 | Frame Formats
44 | 7.1.3.6 | Frame Body field | 17 | Frame Formats
45 | 7.1.3.7 | FCS field | 17 | Frame Formats
46 | 7.1.3.8 | HT Control Field | 17 | Frame Formats
47 | 7.1.4 | Duration/ID field in data and management frames | 21 | Frame Formats
48 | 7.2 | Format of individual frame types | 22 | Frame Formats
49 | 7.2.1 | Control frames | 22 | Frame Formats
50 | 7.2.1.1 | RTS frame format | 22 | Frame Formats
51 | 7.2.1.2 | CTS frame format | 22 | Frame Formats
52 | 7.2.1.3 | ACK frame format | 22 | Frame Formats
53 | 7.2.1.4 | PS-Poll frame format | 22 | Frame Formats
54 | 7.2.1.5 | CF-End frame format | 22 | Frame Formats
55 | 7.2.1.6 | CF-End+CF-Ack frame format | 22 | Frame Formats
56 | 7.2.1.7 | Block Ack Request (BlockAckReq) frame format | 22 | Block Ack
57 | 7.2.1.7.1 | Simple Block Ack Request (Simple BlockAckReq) | 23 | Block Ack
58 | 7.2.1.7.2 | Block Ack Request (BlockAckReq) frame format (compressed) | 24 | Block Ack
59 | 7.2.1.7.3 | Multiple TID Block Acknowledgement Request | 24 | Block Ack
60 | 7.2.1.8 | Block Ack (BlockAck) frame format | 25 | Block Ack
61 | 7.2.1.8.1 | Simple Block Ack (Simple BlockAck) | 27 | Block Ack
62 | 7.2.1.8.2 | Block Ack (BlockAck) frame format (compressed) | 27 | Block Ack
63 | 7.2.1.8.3 | Multiple TID Block Acknowledgement | 28 | Block Ack
64 | 7.2.2 | Data frames | 29 | Frame Formats
65 | 7.2.2.1 | Aggregated MSDU Format (A-MSDU) | 30 | A-MSDU
66 | 7.2.2.2 | QoS Null Embedding of Management Action | 31 | Management Frames
75 | 7.2.3 | Management frames | 32 | Management Frames
76 | 7.2.3.1 | Beacon frame format | 32 | Management Frames
77 | 7.2.3.10 | Authentication frame format | 35 | Management Frames
67 | 7.2.3.11 | Deauthentication | 35 | Management Frames
68 | 7.2.3.12 | Action frame format | 35 | Management Frames
69 | 7.2.3.2 | IBSS ATIM frame format | 32 | Management Frames
70 | 7.2.3.3 | Disassociation frame format | 32 | Management Frames
71 | 7.2.3.4 | Association Request frame format | 32 | Management Frames
72 | 7.2.3.5 | Association Response frame format | 33 | Management Frames
73 | 7.2.3.6 | Reassociation Request frame format | 33 | Management Frames
74 | 7.2.3.7 | Reassociation Response frame format | 34 | Management Frames
78 | 7.2.3.8 | Probe Request frame format | 34 | Management Frames
79 | 7.2.3.9 | Probe Response frame format | 34 | Management Frames
80 | 7.3 | Management frame body components | 35 | Management Frames
89 | 7.3.1 | Fields that are not information elements | 35 | Management Frames
90 | 7.3.1.1 | Authentication Algorithm Number field | 35 | Management Frames
91 | 7.3.1.10 | Timestamp field | 36 | Management Frames
92 | 7.3.1.11 | Action field | 36 | Management Frames
93 | 7.3.1.12 | Dialog Token field | 36 | Management Frames
94 | 7.3.1.13 | DLS Timeout Value field | 36 | Management Frames
95 | 7.3.1.14 | Block Ack Parameter Set field | 36 | Block Ack
96 | 7.3.1.15 | Block Ack Timeout Value field | 37 | Block Ack
81 | 7.3.1.16 | DELBA Parameter Set field | 37 | Block Ack
82 | 7.3.1.17 | QoS Info field | 37 | Management Frames
83 | 7.3.1.2 | Authentication Transaction Sequence Number field | 35 | Management Frames
84 | 7.3.1.3 | Beacon Interval field | 35 | Management Frames
85 | 7.3.1.4 | Capability Information field | 35 | Management Frames
86 | 7.3.1.5 | Current AP Address field | 35 | Management Frames
87 | 7.3.1.6 | Listen Interval field | 35 | Management Frames
88 | 7.3.1.7 | Reason Code field | 35 | Management Frames
97 | 7.3.1.8 | AID field | 36 | Management Frames
98 | 7.3.1.9 | Status Code field | 36 | Management Frames
107 | 7.3.2 | Information elements | 37 | Management Frames
108 | 7.3.2.1 | SSID element | 37 | Management Frames
109 | 7.3.2.10 | Hopping Pattern Parameters information element | 38 | Management Frames
110 | 7.3.2.11 | Hopping Pattern Table information element | 38 | Management Frames
111 | 7.3.2.12 | Request information element | 38 | Management Frames
112 | 7.3.2.13 | ERP Information element | 38 | Management Frames
113 | 7.3.2.14 | Extended Supported Rates element | 38 | Management Frames
114 | 7.3.2.15 | Power Constraint element | 38 | Coexistence
115 | 7.3.2.16 | Power Constraint element | 38 | Coexistence
116 | 7.3.2.17 | TPC Request element | 38 | Coexistence
99 | 7.3.2.18 | TPC Report element | 38 | Coexistence
117 | 7.3.2.19 | Supported Channels element | 38 | Coexistence
118 | 7.3.2.2 | Supported Rates element | 37 | Coexistence
119 | 7.3.2.20 | Channel Switch Announcement element | 38 | Coexistence
120 | 7.3.2.20A | New Extension Channel Offset element | 38 | Coexistence
121 | 7.3.2.21 | Measurement Request element | 39 | Management Frames
122 | 7.3.2.21.1 | Basic request | 39 | Management Frames
123 | 7.3.2.21.2 | CCA request | 39 | Management Frames
124 | 7.3.2.21.3 | RPI histogram request | 39 | Management Frames
125 | 7.3.2.22 | Measurement Report element | 39 | Management Frames
126 | 7.3.2.22.1 | Basic report | 39 | Management Frames
127 | 7.3.2.22.2 | CCA report | 39 | Management Frames
128 | 7.3.2.22.3 | RPI histogram report | 39 | Management Frames
129 | 7.3.2.23 | Quiet element | 39 | Management Frames
130 | 7.3.2.24 | IBSS DFS element | 39 | Management Frames
131 | 7.3.2.25 | RSN information element | 39 | Security
132 | 7.3.2.25.1 | Cipher suites | 39 | Security
133 | 7.3.2.25.2 | AKM suites | 39 | Security
134 | 7.3.2.25.3 | RSN capabilities | 40 | Security
135 | 7.3.2.25.4 | PMKID | 40 | Security
136 | 7.3.2.26 | Vendor Specific information element | 40 | Management Frames
137 | 7.3.2.27 | QBSS Load element | 40 | Management Frames
100 | 7.3.2.28 | EDCA Parameter Set element | 40 | Management Frames
138 | 7.3.2.29 | TSPEC element | 40 | TSPEC
139 | 7.3.2.3 | FH Parameter Set element | 37 | Management Frames
140 | 7.3.2.30 | TCLAS element | 40 | TSPEC
141 | 7.3.2.31 | TS Delay element | 40 | TSPEC
142 | 7.3.2.32 | TCLAS Processing element | 40 | TSPEC
101 | 7.3.2.33 | Schedule element | 40 | TSPEC
143 | 7.3.2.34 | QoS Capability element | 40 | Management Frames
144 | 7.3.2.4 | DS Parameter Set element | 37 | Management Frames
145 | 7.3.2.46 | Fast BSS transition EAPOL-Key information element (EAPKIE) | 40 | Security
146 | 7.3.2.47 | HT Capabilities | 40 | HT Elements
147 | 7.3.2.47.1 | HT Capability element | 41 | HT Elements
148 | 7.3.2.47.2 | HT Capabilities Info field | 41 | HT Elements
149 | 7.3.2.47.3 | MAC HT parameters Info field | 44 | HT Elements
150 | 7.3.2.47.4 | Supported MCS set field | 45 | HT Elements
151 | 7.3.2.47.5 | Extended HT Capabilities Info field | 46 | HT Elements
152 | 7.3.2.47.6 | Transmit Beamforming Capability | 47 | Beamforming
102 | 7.3.2.47.7 | Antenna Selection Capability | 50 | Antenna Selection
103 | 7.3.2.48 | Additional HT Information Elements | 51 | HT Elements
104 | 7.3.2.5 | CF Parameter Set element | 37 | Management Frames
105 | 7.3.2.6 | TIM | 37 | Management Frames
106 | 7.3.2.7 | IBSS Parameter Set element | 37 | Management Frames
153 | 7.3.2.8 | Challenge Text element | 38 | Management Frames
154 | 7.3.2.9 | Country information element | 38 | Management Frames
155 | 7.4 | Action frame format details | 55 | Management Frames
156 | 7.4.1 | Spectrum management action details | 55 | Management Frames
157 | 7.4.1.1 | Measurement Request frame format | 55 | Management Frames
158 | 7.4.1.2 | Measurement Report frame format | 55 | Management Frames
159 | 7.4.1.3 | TPC Request frame format | 55 | Management Frames
160 | 7.4.1.4 | TPC Report frame format | 55 | Management Frames
161 | 7.4.1.5 | Channel Switch Announcement frame format | 55 | Management Frames
162 | 7.4.2 | QoS Action frame details | 55 | Management Frames
163 | 7.4.2.1 | ADDTS Request frame format | 56 | TSPEC
164 | 7.4.2.2 | ADDTS Response frame format | 56 | TSPEC
165 | 7.4.2.3 | DELTS frame format | 56 | TSPEC
166 | 7.4.2.4 | Schedule frame format | 56 | TSPEC
167 | 7.4.3 | DLS Action frame details | 56 | DLS
168 | 7.4.3.1 | DLS Request frame format | 56 | DLS
169 | 7.4.3.2 | DLS Response frame format | 56 | DLS
170 | 7.4.3.3 | DLS Teardown frame format | 56 | DLS
171 | 7.4.4 | Block Ack Action frame details | 56 | Block Ack
172 | 7.4.4.1 | ADDBA Request frame format | 57 | Block Ack
173 | 7.4.4.2 | ADDBA Response frame format | 57 | Block Ack
174 | 7.4.4.3 | DELBA frame format | 57 | Block Ack
175 | 7.4.5 | Radio Measurement action details | 57 | Management Frames
176 | 7.4.6 | Fast BSS transition action details | 57 | Management Frames
185 | 7.4.7 | HT Management Action Frames details | 57 | HT Action Frames
177 | 7.4.7.1 | Recommended Transmission Channel Width Management Action Frame | 57 | Coexistence
178 | 7.4.7.10 | PSMP | 76 | PSMP
179 | 7.4.7.2 | MIMO Power Save Management Action Frame | 58 | Power Management
180 | 7.4.7.3 | PCO Phase Request Management Action Frame | 59 | PCO
181 | 7.4.7.4 | MIMO Channel Measurement frame | 59 | Beamforming
182 | 7.4.7.5 | Reciprocity Correction frame | 62 | Beamforming
183 | 7.4.7.6 | MIMO CSI Matrices frame | 63 | Beamforming
184 | 7.4.7.7 | MIMO Uncompressed Steering Matrices frame | 68 | Beamforming
186 | 7.4.7.8 | Compressed Steering Matrices Feedback frame | 72 | Beamforming
187 | 7.4.7.9 | Antenna Selection Indices Feedback Frame | 75 | Antenna Selection
188 | 7.4A | Aggregated MPDU frames | 78 | A-MPDU
189 | 7.4A.1 | Aggregated MPDU format (A-MPDU) | 78 | A-MPDU
190 | 7.4A.1.1 | CRC | 79 | A-MPDU
191 | 7.4A.1.2 | De-aggregation (Informative) | 79 | A-MPDU
192 | 7.4A.2 | A-MPDU Contents | 80 | A-MPDU
193 | 7.5 | Frame usage | 81 | A-MPDU
194 | 8 | Security | 81 | Security
195 | 8.1 | Framework | 81 | Security
196 | 8.2 | Pre-RSNA security methods | 81 | Security
197 | 8.3 | RSNA data confidentiality protocols | 82 | Security
198 | 8.4 | RSNA security association management | 82 | Security
199 | 8.5 | Keys and key distribution | 82 | Security
200 | 8.6 | Mapping EAPOL keys to IEEE 802.11 keys | 82 | Security
201 | 8.7 | Per-frame pseudo-code | 82 | Security
202 | 8.8 | Security for HT STA | 82 | Security
238 | 9 | MAC sublayer functional description | 82 | MAC Operation
203 | 9.1 | Block Acknowledgment (Block Ack) | 91 | Block Ack
239 | 9.1 | MAC architecture | 82 | MAC Operation
240 | 9.1.5 | Fragmentation/defragmentation overview | 82 | MAC Operation
241 | 9.10.1 | Introduction | 91 | Block Ack
242 | 9.10.2 | Setup and modification of the Block Ack parameters | 91 | Block Ack
243 | 9.10.3 | Data and acknowledgement transfer | 92 | Block Ack
244 | 9.10.4 | Receive Buffer Operation | 92 | Block Ack
245 | 9.10.5 | Teardown of the Block Ack mechanism | 92 | Block Ack
246 | 9.10.6 | Use of Compressed bitmap | 92 | Block Ack
247 | 9.10.7 | N-Immediate BlockAck extensions | 92 | Block Ack
248 | 9.10.7.1 | BlockAck Extension Architecture | 93 | Block Ack
249 | 9.10.7.2 | Rx reordering buffer control | 93 | Block Ack
250 | 9.10.7.3 | Scoreboard context control in full state | 94 | Block Ack
251 | 9.10.7.4 | Scoreboard context control in partial state | 94 | Block Ack
252 | 9.10.7.5 | Scoreboard context control of BlockAck | 95 | Block Ack
253 | 9.10.7.6 | Scoreboard context control of BlockAckReq | 95 | Block Ack
254 | 9.10.7.7 | Originator's behavior | 95 | Block Ack
255 | 9.10.7.8 | Maintaining the BlockAck state at the originator | 95 | Block Ack
256 | 9.10.7.9 | Originator's support of Responder's partial state | 96 | Block Ack
257 | 9.10.8 | N-Delayed BlockAck extensions | 96 | Block Ack
258 | 9.10.8.1 | N-Delayed BlockAck negotiation | 96 | Block Ack
259 | 9.10.8.2 | Operation of N-Delayed BlockAck | 96 | Block Ack
260 | 9.11 | No Acknowledgment (No Ack) | 97 | MAC Operation
261 | 9.12 | Frame exchange sequences | 97 | MAC Operation
262 | 9.13 | Protection mechanism for non-ERP receivers | 104 | Protection Mechanisms
263 | 9.14 | Protection mechanisms for different HT PHY options | 105 | Protection Mechanisms
264 | 9.14.1 | RIFS Protection | 105 | RIFS
265 | 9.14.2 | Green Field Protection | 105 | Protection Mechanisms
266 | 9.15 | L-SIG TXOP Protection | 105 | Protection Mechanisms
267 | 9.15.1 | L-SIG TXOP Protection Rules at the Initiator | 106 | Protection Mechanisms
268 | 9.15.2 | L-SIG TXOP Protection Rules at the Responder | 106 | Protection Mechanisms
269 | 9.15.3 | L-SIG TXOP Protection Rules at Third Party HT | 106 | Protection Mechanisms
270 | 9.16 | Protection mechanisms for Aggregation Exchange Sequences | 107 | Protection Mechanisms
271 | 9.16.1 | Generally | 107 | Protection Mechanisms
272 | 9.16.2 | Long NAV | 107 | Protection Mechanisms
273 | 9.16.3 | Truncation of TXOP | 108 | Protection Mechanisms
274 | 9.17 | Reverse direction | 109 | MAC Operation
275 | 9.17.1 | Reverse direction aggregation exchanges | 109 | MAC Operation
276 | 9.17.2 | Bi-Directional Data Exchange Rules | 110 | MAC Operation
277 | 9.17.3 | Constraints regarding responses | 111 | MAC Operation
278 | 9.18 | PSMP | 111 | PSMP
279 | 9.18.1 | Scheduled PSMP | 111 | PSMP
280 | 9.18.1.1 | PSMP sequence | 111 | PSMP
281 | 9.18.1.1.1 | Down Link Transmission | 113 | PSMP
282 | 9.18.1.1.2 | Up Link Transmission | 113 | PSMP
283 | 9.18.1.1.2.1 | Scheduling of Up Link Transmissions | 114 | PSMP
284 | 9.18.2 | Multi-phase PSMP | 114 | PSMP
285 | 9.18.2.1 | PSMP Power management | 116 | PSMP
286 | 9.18.3 | MTBA rules in scheduled PSMP sequence | 116 | PSMP
287 | 9.18.3.1 | ULT payload retransmission | 116 | PSMP
288 | 9.18.4 | Unscheduled PSMP | 117 | PSMP
289 | 9.19 | Link Adaptation | 117 | Link Adaptation
290 | 9.19.1 | Introduction (informative) | 117 | Link Adaptation
291 | 9.19.2 | Link Adaptation using the HT Control Field | 118 | Link Adaptation
204 | 9.19.3 | Immediate Response Frame Exchange for HT Control | 119 | Link Adaptation
292 | 9.19.4 | Fast Link Adaptation using explicit feedback | 119 | Link Adaptation
206 | 9.2 | DCF | 82 | MAC Operation
207 | 9.2.3 | IFS | 82 | MAC Operation
208 | 9.2.3.1 | SIFS | 83 | MAC Operation
209 | 9.2.3.2 | PIFS | 83 | MAC Operation
210 | 9.2.3.3 | DIFS | 83 | MAC Operation
211 | 9.2.3.4 | AIFS | 83 | MAC Operation
212 | 9.2.3.5 | Extended IFS (EIFS) | 83 | MAC Operation
214 | 9.2.3.6 | RIFS | 83 | RIFS
213 | 9.2.4 | DCF access procedure | 83 | MAC Operation
215 | 9.2.5 | DCF access procedure | 84 | MAC Operation
216 | 9.2.5.4 | Setting and resetting the NAV | 83 | MAC Operation
217 | 9.2.5.4 | Setting and resetting the NAV | 84 | MAC Operation
293 | 9.2.5.4.1 | Dual CTS Protection | 84 | Protection Mechanisms
294 | 9.2.6 | Directed MPDU transfer procedure | 84 | MAC Operation
205 | 9.20 | Transmit Beamforming | 119 | Beamforming
295 | 9.20.1 | Introduction (Informative) | 119 | Beamforming
296 | 9.20.2 | Transmit Beamforming with Implicit Feedback | 120 | Beamforming
297 | 9.20.2.1 | Calibration | 121 | Beamforming
298 | 9.20.2.1.1 | Introduction (Informative) | 121 | Beamforming
299 | 9.20.2.1.2 | Procedure | 122 | Beamforming
300 | 9.20.3 | Explicit feedback beamforming | 123 | Beamforming
301 | 9.20.3.1 | Introduction (informative) | 123 | Beamforming
302 | 9.20.3.2 | Feedback request and response rules | 123 | Beamforming
303 | 9.20.3.3 | Transmit Beamforming with explicit Feedback | 124 | Beamforming
304 | 9.21 | Antenna Selection | 125 | Antenna Selection
305 | 9.21.1 | Introduction (Informative) | 125 | Antenna Selection
306 | 9.21.2 | Procedure | 125 | Antenna Selection
307 | 9.22 | Zero Length Frame as sounding frame | 128 | ZLF
308 | 9.22.1 | Determination of ZLF destination | 128 | ZLF
309 | 9.22.2 | Determination of ZLF source | 129 | ZLF
310 | 9.23 | 40/20 Functional description | 129 | Coexistence
311 | 9.23.1 | Rules for operation in 40/20Mhz BSS | 129 | Coexistence
312 | 9.23.2 | STA CCA sensing 40/20MHz BSS | 129 | Coexistence
313 | 9.23.3 | AP CCA sensing in 40/20Mhz BSS | 130 | Coexistence
314 | 9.23.4 | NAV assertion in 40/20Mhz BSS | 130 | Coexistence
315 | 9.23.5 | Frame transmission in 40/20Mhz BSS | 130 | Coexistence
316 | 9.23.6 | Protection in 40/20MHz BSS | 130 | Coexistence
317 | 9.23.7 | CF-End in duplicated mode | 130 | Coexistence
218 | 9.23.8 | ACK and BlockAck in non-HT duplicated mode | 131 | Coexistence
219 | 9.23.9 | STA switching from 40MHz to 20MHz in 40/20MHz BSS | 131 | Coexistence
220 | 9.3 | PCF | 85 | MAC Operation
221 | 9.3.3 | PCF transfer procedure | 85 | MAC Operation
222 | 9.3.3.3 | CFPMaxDuration limit | 85 | MAC Operation
223 | 9.4 | Fragmentation | 85 | MAC Operation
224 | 9.5 | Defragmentation | 86 | MAC Operation
225 | 9.6 | Multirate support | 87 | MAC Operation
226 | 9.6.1 | Modulation classes | 88 | MAC Operation
227 | 9.6.2 | Non-HT Basic Rate calculation | 88 | Coexistence
228 | 9.7 | MSDU transmission restrictions | 89 | MAC Operation
229 | 9.8 | Operation across regulatory domains | 89 | MAC Operation
230 | 9.9 | HCF | 89 | MAC Operation
231 | 9.9.1 | HCF contention-based channel access (EDCA) | 89 | MAC Operation
232 | 9.9.1.1 | Reference Implementation | 90 | MAC Operation
233 | 9.9.1.2 | EDCA TXOPs | 90 | MAC Operation
234 | 9.9.1.3 | Obtaining an EDCA TXOP | 90 | MAC Operation
235 | 9.9.1.4 | Multiple frame transmission in an EDCA TXOP | 90 | MAC Operation
236 | 9.9.1.6 | Retransmit procedures | 90 | MAC Operation
237 | 9.9.3 | Admission Control at the HC | 90 | MAC Operation
645 | 9.9.3.2 | Controlled-access admission control | 91 | MAC Operation
647 | 9.9.4 | PSMP NAV operation | 91 | PSMP
646 | A.4 | PICS proforma-IEEE Std 802.11, 2006 Edition9 | 265 | PICS
648 | A.4.15 | Enhancements for Higher Throughput | 265 | PICS
649 | A.4.3 | IUT configuration | 265 | PICS
644 | A4.15.1 | MAC Enhancements for Higher Throughput | 265 | PICS
650 | A4.15.2 | PHY Enhancements for Higher Throughput | 271 | PICS
652 | Annex A | PICS | 265 | PICS
653 | Annex C | Formal description of MAC operation | 275 | MAC SDL
651 | Annex D | ASN.1 encoding of the MAC and PHY MIB | 276 | MIB
| Annex P | LDPC Matrix Definitions | 323 | PLCP Coding
| Boilerplate | Boilerplate | 0 | General
| C.3 | State machines for MAC stations | 275 | MAC SDL
| CA DOC | CA Document | 0 | CA DOC
| General | General | 0 | General
| Table of Contents | Table of Contents | 0 | General
| Title | Title | 0 | General

## Jun 7 Telcon
Here are the minutes from the June 7th,2006 Telecon:
Call time: 11:00am ET
Date: June 6, 2006
Attendees:
Eldad Perahia
Joe Levy
Vinko Erceg
Solomon Trainin
Danny Weiser
Matt Fischer
Harkirat Singh
Mathilde Benveniste
Srinivas Kandala
Ariton Xhafa
Agenda:
1. Review Document 06-755r1 (if joe has posted a new one)
2. Review Comment Resolutions in 06-688r13
a. The new version has some comments with a "p" in Column "z" -- "Concensus of Resolution"
b. These proposed "P" resolutions include those from Matthew from last time.
c. There are new comments from the Editor group on the General Transfer in tab. We need to determine if we are the correct group for these comments.
MTG Notes:
Jon offers his regrets and was not able to attend the call.
1) Joe has not received any comments, so no new version
Will create a cleaned up version before next f2f, but waiting for feedback
2)
a) We can only find two comments with P: line 216, 400
b) line 216, CID 8285 discussion:
Matt thinks there were 3 comments related to "review draft and produce quality draft"
We should be very explicit on resolution, to not leave "review" up to interpretation
Vinko: we should reject
Joe: we should do a review after we complete comment resolution. Look for consistency
Matt: its up to the will of group, we probably will go straight to another letter ballot vote
Joe: hold a TG level review, before going to letter ballot
Matt: there is no such thing as a TG entity, what's the process? Does it effect voting group rights?
Defer discussion to TG about whether to hold "review"
Find other comments that are duplicates
c) In the "General Transfer In" worksheet, made decisions on transfer status: accepting, rejecting, redirecting transfer. We didn't discuss comment resolution, just transfer status
4) Continued comment resolution in "General" worksheet
resolved
| line # | CID #
| 213 | 3623
| 214 | 7213
| 215 | 8054
| 260 | 66
| 261 | 67
| 262 | 92
| 266 | 115
| 267 | 116
| 272 | 733
| 273 | 734
| 274 | 735
| 275 | 736
| 276 | 737
| 277 | 805
| 278 | 807

## May 24 Telcon
Here are the minutes from the May 24 Telecon:
Call time: 11:00am ET
Date: May 24, 2006
Attendees:
Request to have an e-mail for attenance was issued:
Xhafa, Ariton <axhafa@ti.com>
Mike Livshitz <livshitz@nortel.com>
Kaberi Banerjee <kaberi.banerjee@philips.com>
Lojko, Peter <c_plojko@qualcomm.com>
Tomoko Adachi <tomo.adachi@toshiba.co.jp>
Daisuke Takeda (as noted by Tomoko)
Bruce Kraemer <bkraemer@marvell.com>
Stephens, Adrian P <Adrian.P.Stephens@intel.com>
Srinivas Kandala <Srini@AirgoNetworks.Com>
Matthew Fischer <mfischer@BROADCOM.COM>
Joseph Levy <joseph.levy@interdigital.com>
Jon Rosdahl <jrosdahl@IEEE.ORG>
(When the call ended, I heard more drop signals than this, but this is who I knew were on by either e-mail or speaking on the call)
(Added after the initial posting of minutes)
Schultz, Donald W <donald.w.schultz@boeing.com>
Ali Raissinia <AliRaissinia@AirgoNetworks.Com>
Agenda:
1. Review Document 06-755r0
2. Review Comment Resolutions in 06-688r11.
MTG Notes:
1. Review Document 06-755r0
The replacement text is one page long. We have the TGn Editor instructions colored in Blue to set it apart from text.
one suggested that we remove the long lists of features/modes
This section is an introduction and is for a general statement of the features being included in an HT STA.
This Section should answer "What is an HT STA?"
More Higher layer overview -- noting the more defining features
informative text is not required --- per the IEEE style guide.
Base text has this informative section, so we should fill in our details
General definition of the terms in question has been started and will be include in clause 2.
Mike gave a specific request to add "Coding" after the use of LDPC to be more consistent with other sections being drafted.
Also, noted that the "A-MPDU" belongs in the MAC section rather than the PHY section.
can we make this section more abstract?
Gneral desciptions of why the feature was added was suggested, but not a definitive or quantitative description.
Joe Levy to collect and coordinate suggestions and repost later.
It was noted that this section needs to be in alignment with the changes in the rest of the draft, and it is an informative introduction.
Action Item: All comments and Feed back should be sent via e-mail to Joe who will collect and summarize the suggestions for further discussion in a future Telecon or F2F.
2. Review Comment Resolutions in 06-688r11.
There were several Comments that were preloaded with a disposition. the Concensus column has them identified with a "P".
Agreement for the duplicates identified, and for those dealing with clause 5.2.7-5.2.8.
There was a concern brought up about CID: 8285. While this resolution was more descriptive, the disposition was for "Counter" rather than "Acept" as the group had done on some similar comments. Matthew will provide the comments that seem to need a re-evaluation as we had marked them as "Accept" rather than "Counter" and the concern is the precedence or requirement for response that our comment resolution may indicate to some.
3. Next call: Gen AdHoc will request time on the June 14th and July 5th call. Bruce will determine a full schedule/allocation of time for the calls at the face-to-face next week.
The General AdHoc group will not be scheduled for any time at the May31-June 1 mtg. However will be scheduled for time on 1-2 of the telecons and during the 12-14 July Meeting in the San Diego area.
Meeting adjourned 12:05.
Comments from Matthew Received today just after the call:
As per our discussion in today's call, I have identified the following comments and their resolutions for careful reconsideration:
CID
6853 (already accepted by the adhoc)
3909 (already accepted by the adhoc)
7339 (already accepted by the adhoc)
8285 (pending acceptance by the adhoc)
Specifically, if the proposed changes suggested by the commentors are indicated as "accepted" by TGn, then that acceptance could effectively be interpreted as an explicit TGn agreement to create/conduct a "full TGn review," and I am concerned that the letter ballot comment review process would not be deemed as an equivalent to said process.
Therefore, I recommend a disposition of "counter" rather than "accept" to allow the resolution for each comment to clearly indicate that either:
1) TGn does not agree with the commentor with respect to the need for a full review, and instead, deems the ballot and comment resolution process as equivalent to such a review and/or regards the process as a completely sufficient vehicle for providing a detailed review of the draft
2) TGn DOES agree with the commentor that a review is needed, and it deems the ballot and comment resolution process as equivalent to such a review and/or regards the process as a completely sufficient vehicle for providing a detailed review of the draft
In any case, the current acceptance seems to imply this attitude of equivalence while at the same time accepting the commentor's proposed change, which in at least some of the cases, seems to clearly differentiate between the current LB process and a separate review (i.e. making the exact opposite claim with regards to equivalence of process).
If it is deemed outside of the ability of the adhoc to modify a previously accepted comment resolution, then we simply fall to the traditional option of pulling out those above-named CID for special consideration when a more formal TGn motion is made to adopt the resolutions created by the adhoc group.

## July 2006 Motion #1
TGn General AdHoc Group Motion #1
Move to accept 06-962r0 be accepted as resolution for CID: 10465
TGn Motion #1
Moved: Jon R -- Second: Joe L. --
Unanimous
2006-07-18

## July 2006 Motion #2
TGn General AdHoc Motion #2
Move to accept 11-06-0755r2 as a "counter" resolution for the listed CIDs:
Clause addresses the HT STA informative definition. This creates a new clause 5.2.7 to replace 5.2.7 and 5.2.8 including the subclauses.
5.2.7 |  | 5.2.7.1 | 5.2.7.2 | [7 empty] | 5.2.8
463 | 3686 | 597 | 418 | 1645 | 3690 | 4717 | 6886 | 7562 | 8106 | 11879 | 601
596 | 4549 | 1091 | 424 | 1757 | 3691 | 4718 | 7194 | 7563 | 9943 | 11883 | 1099
1089 | 6828 | 1092 | 489 | 1869 | 4293 | 6829 | 7216 | 7564 | 9944 | 11967 | 1100
1090 | 6882 | 4332 | 599 | 1871 | 4333 | 6830 | 7217 | 7565 | 9945 | 11968 | 3692
1859 | 7344 |  | 600 | 1872 | 4512 | 6831 | 7218 | 7566 | 10090 | 11969 | 7558
3408 | 7557 |  | 715 | 1874 | 4514 | 6832 | 7219 | 7567 | 10366 | 12027
3684 | 11884 |  | 1093 | 1876 | 4515 | 6833 | 7220 | 7568 | 10979 | 12045
3685 |  |  | 1094 | 1877 | 4516 | 6834 | 7294 | 7569 | 10983 | 12258
|  |  | 1095 | 1878 | 4550 | 6884 | 7295 | 7570 | 10984
|  |  | 1098 | 3689 | 4602 | 6885 | 7296 | 7571 | 10987
TGn Motion #2
Move: Jon Second: Dave B.
Passed Unanimously 7-20-06

## July 2006 Motion #3
TGn General AdHoc Motion #3
Move to accept the comment resolutions for the listed CIDs which pertain to clause 3 "Definitions" as listed in doc 06-0688r21
Changes include corrections and additions of Definitions
| 415 | A | 1807 | C | 6826 | C
| 460 | C | 3620 | C | 8272 | C
| 461 | C | 3627 | C | 10305 | C
| 757 | C | 4042 | C | 10338 | A
| 1075 | A | 4545 | C | 10351 | C
| 1076 | C | 4546 | A | 10353 | A | Key: | CID | Resolution Status
| 1080 | A | 4599 | C | 10355 | R
| 1082 | C | 5108 | A | 10356 | C
| 1804 | A | 5109 | C | 10357 | R
| 1805 | C | 6823 | C | 10358 | R
| 1806 | C | 6824 | C | 11885 | A
TGn Motion #3
Move: Jon R. Second: Adrian
Passed Unanimous 7-20-06

## July 2006 Motion #4
TGn General AdHoc Motion #4
Move to accept the comment resolutions for the listed CIDs which pertain to clause 4 "Abbreviations" as listed in doc 06-0688r21
Changes include corrections and additions of Abbreviations
| 416 | A | 593 | A
| 462 | A | 594 | A
| 505 | A | 759 | A | Key: | CID | Resolution Status
| 587 | A | 1086 | A
| 589 | A | 1087 | A
| 590 | A | 1088 | A
| 591 | A | 1820 | R
| 592 | A | 4548 | C
|  |  | 10352 | A
TGN Motion #4
Moved: Jon R. Second: Don S
passed unanamously 7-20-06

## July 2006 Motion #5
TGn General AdHoc Motion #5
Move to accept the comment resolutions for the listed CIDs which pertain to clause 5 "General Description" as listed in doc 06-0688r21
Changes include corrections to the General Description
Clause 5 |  | Clause 5.3 |  | Clause 5.6
4716 | A | 7559 | A | 7560 | A
10339 | A | 1101 | C | 762 | R
|  |  |  | 606 | A
|  | Clause 5.3.1 |  | 3693 | C
|  | 1102 | C | 7221 | C
[6 empty] | key: | CID | Resolution Status
Clause 5.4
|  | 603 | C
|  | Clause 5.4.9 |  |  | TGN Motion #5
|  | 760 | C |  | moved: Jon R. Second Joe L.
passed Unanimously 7-20-06

## July 2006 Motion #6
TGn General AdHoc Motion #6
Move to accept the comment resolutions for the listed CIDs which describe a general comment on the quality of the draft as listed in doc 06-0688r22
Comments that Request the draft be better reviewed and processed prior to LB also consistency check requested
| General |  | 10
| 756 | A | 10342 | A
| 997 | A |  |  |  | Key: | CID | Resolution Status
| 3903 | A | 9.10.3.1
| 3909 | A | 4782 | C
| 6853 | A
| 7339 | A | REMEMBER TO GET ATTENDANCE CREDIT
| 8285 | C
TGn Motion #22
|  |  | Moved: Jon R |  | Second: Don S
Unanimous 7-20-06

## July 2006 Motion #7
TGn General AdHoc Motion #7
Move to accept the comment resolutions for the listed CIDs which referenced Clause 20 and its subclauses as listed in doc 06-0688r21
Resolutions include rejecting changing the name HT, removing clause 20.6, refering to .11a/b/g correctly. While this clause is a PHY clause, the comments were of a general nature
Referenced Clause | 20.6 |  | Clause 20 |  | Clause 20.1
| 3140 | A | 10375 | R | 559 | A | key: | CID | Resolution Status
| 10548 | A | 2911 | R | 2914 | A
| 7120 | A | 4020 | A
| 11981 | A
| 7549 | C
Referenced Clause | 20.2.2.2 |  | 20.2.2.5 |  | 20.4.3 |  | TGn Motion #23
| 2950 | R | 3442 | C | 4709 | R | Moved: Jon R |  | Second: Don S.
Unanimous 7-20-06

## July 2006 Motion #8
TGn General AdHoc Motion #8
Move to accept the comment resolutions for the listed CID which references Clause 9.23.5 as listed in doc 06-0688r21
The Comment requests that "20 MHz Mode" or "40MHz Mode" should not be "modes" but rather change to 20 MHz transmission and 40 MHz transmission.
Referenced Clause | 9.23.5 |  |  |  | key: | CID | Resolution Status
| 6940 | A
TGn Motion #28
|  |  | Moved: Jon R | Second: Adrian
Passed unanimous 7-20-06

## July 2006 Motion #9
TGn General AdHoc Motion #9
Move to accept the comment resolutions for the listed CIDs which references Annex A as listed in doc 06-0688r21
Changes include corrections to the PICS in Annex A
57 | C | 3146 | R | key: | CID | Resolution Status
685 | A | 3147 | A
686 | A | 8054 | A
3142 | A | 10081 | A
3143 | R | 10318 | R
3145 | A | 10345 | A
TGn Motion #24
|  |  |  | Moved: Jon R |  | Second: Adrian
Passed unanimously 9-20-06

## July 2006 Motion #10
TGn General AdHoc Motion #10
Move to accept the comment resolutions for the listed CIDs which references "Boiler Plate" as listed in doc 06-0688r21
Changes to the referenced standards in the boiler plate need to be updated.
Boiler Plate
11775 | A
11774 | A | key: | CID | Resolution Status
1792 | A
11776 | A
11777 | A
TGn Motion #25
[5 empty] | Moved: Jon R | Second: Brian Hart
Passed Unanimously 7-20-06

## July 2006 Motion #11
TGn General AdHoc Motion #11
Move to accept the comment resolutions for the listed CIDs which references "Annex D" as listed in doc 06-0688r21
Changes are corrections and additions relative to the MIB values and names.
Annex D
62 | A |  | 3168 | A | 3184 | A | 3201 | A
3153 | A |  | 3169 | A | 3185 | A | 3202 | R
3154 | A |  | 3170 | A | 3186 | A | 3203 | A
3155 | A |  | 3171 | A | 3187 | A | 3205 | A
3156 | A |  | 3172 | A | 3188 | A | 3209 | A
3157 | A |  | 3173 | A | 3189 | A | 3210 | A
3158 | A |  | 3174 | A | 3190 | A | 3211 | A
3159 | A |  | 3175 | A | 3191 | A | 3212 | A
3160 | A |  | 3176 | A | 3192 | A | 3214 | A
3161 | A |  | 3177 | A | 3193 | A | 3215 | A
3162 | A |  | 3178 | A | 3194 | A | 3216 | A
3163 | A |  | 3179 | A | 3195 | A | 3217 | A
3164 | A |  | 3180 | A | 3197 | A | 3218 | A
3165 | A |  | 3181 | A | 3198 | A | 10346 | A
3166 | A |  | 3182 | A | 3199 | A
3167 | A |  | 3183 | A | 3200 | A | key: | CID | Resolution Status
TGn Motion #26
Moved: Jon R. |  | Second: Adrian
Passed Unanimously 7-20-06

## July 2006 Motion #12
TGn General AdHoc Motion #12
Move to accept the comment resolutions for the listed CIDs which are referenced as "General" as listed in doc 06-0688r22
Comments refer to Giving a "Thanks to Adrian and the Editor Team", missing text, Control vs Primary Channel, and questions that the Gen AdHoc group has found answers.
| General |  | General
| 64 | A | 1572 | A
| 422 | A | 1658 | A | key: | CID | Resolution Status
| 425 | A | 1659 | A
| 482 | A | 1752 | A
| 687 | A | 3905 | A | TGn Motion #27
| 998 | A | 7354 | A | Moved: Jon R. |  | Second: Deric Waters
| 1484 | A | 8123 | A | Passed unanimously 7-20-06
| 1491 | A | 10350 | A

## Call for Interest #1
TGn General AdHoc Call for Interest #1
Send E-Mail to Jon or Dave if interested in helping resolve
The TGn draft does not adequately support the requirement for "1 MAC, multiple PHYs" as it is written. The draft has the TGn MAC and the TGn Phy coupled much to closely. The MAC operation has to be independent of the PHY operation. For example, the interfaces need to be sufficiently specified that the TGn mac enhancements could be used with (for example) the .11G phy. This would be an excellent test case for seeing if the specification is appropriately written. As written, the reviewer has serious concerns that it will be very difficult to specify a future PHY after TGn. | Improve the MAC/PHY interfaces so that the TGn MAC features can be used with existing PHYs (ex g or a). | Gen AdHoc: The Commentor (or someone else) is solicted to provide the proposal in a submission. Progress is only made as submissions are made. A Strawpoll to determine the level of support for this concept is solicitated is to be generated.
Request to Have General AdHoc Chair send E-mail to instigate the CFI. 7-20-06

## Call for Interest #2
TGn General AdHoc Call for Interest #2
Joe Levy is willing to lead a group to discuss and coordinate this topic with TGk -- TGn is asked if this group should report via the General AdHoc group or directly to TGn?
Send E-Mail to Jon or Joe Levy if interested in helping resolve
Coordinate with TGk to insure that SNR for all Rx channels is measured in a way that is available in the MIB for use by upper layers |  | Beamforming AdHoc: Transfer to General ad hoc Gen AdHoc: Refer to CID 114
This reviewer asserts that TGk will be an approved part of .11 prior to TGn. There appears to be significant impact and/or extension needed to the TGk mechanisms to extend them to be cognizant of the changes continued in the TGn draft. Having been involved in TGn for close to 3 years now and not being aware of any discussions of the interaction of TGk and TGn, this needs to be addressed by TGn. | Explicitly work with TGk to determine what the impact of TGn and TGk interactions are; TGn should then jointly specify the TGk extensions necessary as part of the TGn draft. | Gen AdHoc: There may or may not be admendments that will be part of the 802.11 spec by the time we get to Sponsor ballot. The Baseline had TGk applied for the (line 10 of page 1) purpose of this LB. Propose a group look at the possible interaction. A Strawpoll to determine TGn's level of support.
You need to add an HT bit into the Neighbor report's BSSID field to indicate the Neighbor is an HT Neighbor. Possibly a 40 Mhz operation bit as well as what the extension channel is in a possible optional IE? Possibly HT capabilities, etc. | Liason with TGk to get this into the Neighbor Report. Carefully consider what can remain in the Beacon as opposed to bloating the Neighbor Lists for a STA to consider which candidates are worth considering going off channel to collect the beacon, and/or can be determined after BSS Transistion Candidate selection. | Gen ADHoc: Joe and Dave are going to talk with the TGk and gather input on the interactions. See CID 114
Joe Levy is willing to lead a group to discuss and coordinate this topic with TGk
The group will request time via the Gen AdHoc Group.