## Title
IEEE P802.11 Wireless LANs
Submission
Designator: | doc.: IEEE 802.11-06/0693r26
Venue Date: | July 2006
First Author: | Jim Petranovich, TGn PHY ad hoc lead
Subject: | Resolution of PHY comments received during IEEE 802.11 Letter Ballot 84
Full Date: | 2006-07-15
Author(s): | Jim Petranovich
Conexant Systems, Inc.
9868 Scranton Road
San Diego, CA 92121 USA
jim.petranovich@san.rr.com
Abstract:
Letter Ballot 84 was a vote to submit the contents of document IEEE 802.11 TGn Draft 1.0 to Sponsor Ballot.
This document was derived from IEEE 802.11-06/054. It contains the comments received during Letter Ballot 84 that the editor has assigned to the PHY group, and their resolutions.
Status of this document: This document should be considered preliminary as the comment list has not been officially verified.
Organisation of this document: The spreadsheet contains multiple tabs along the bottom. The PHY tab contains the comments assigned to the PHY team. The remaining non-colored tabs are for document control and explanaions. The yellow tabs contain lookup tables used to help classify comments.
Also, see the Revision History tab.
Notice: This document has been prepared to assist IEEE 802.11. It is offered as a basis for discussion and is not binding on the contributing individual(s) or organization(s). The material in this document is subject to change in form and content after further study. The contributor(s) reserve(s) the right to add, amend or withdraw material contained herein.
Release: The contributor grants a free, irrevocable license to the IEEE to incorporate material contained in this contribution, and any modifications thereof, in the creation of an IEEE Standards publication; to copyright in the IEEE’s name any IEEE Standards publication even though it may include portions of this contribution; and at the IEEE’s sole discretion to permit others to reproduce in whole or in part the resulting IEEE Standards publication. The contributor also acknowledges and accepts that this contribution may be made public by IEEE 802.11.
Patent Policy and Procedures: The contributor is familiar with the IEEE 802 Patent Policy and Procedures <http:// ieee802.org/guides/bylaws/sb-bylaws.pdf>, including the statement "IEEE standards may include the known use of patent(s), including patent applications, provided the IEEE receives assurance from the patent holder or applicant with respect to patents essential for compliance with both mandatory and optional portions of the standard." Early disclosure to the Working Group of patent information that might be relevant to the standard is essential to reduce the possibility for delays in the development process and increase the likelihood that the draft publication will be approved for publication. Please notify the Chair <stuart.kerry@philips.com> as early as possible, in written or electronic form, if patented technology (or technology under patent application) might be incorporated into a draft standard being developed within the IEEE 802.11 Working Group. If you have questions, contact the IEEE Patent Committee Administrator at <patcom@ieee.org>.

## Revision History
Revision History
Revision | Date
revision 1 | 2006-05-15 | Changes from first PHY ad hoc
revision 2 | 2006-05-15 | Changes from second PHY ad hoc
revision 3 | 2006-05-15 | Changes from third PHY ad hoc (Monday night)
revision 4 | 2006-05-16 | Reworded some reasons for rejection in the rejection column (old wordins are in column AA, which will be removed in next edit), where comments we re-assigned altered column W to reflect new assignment
revision 5 | 2006-05-16 | Changes from PHY ad hoc, PM1
revision 6 | 2006-05-16 | Changes from PHY ad hoc, PM2
revision 7 | 2006-05-17 | Changes from PHY ad hoc, AM1
revision 8 | 2006-05-17 | Created new tabs: Guide to PHY tabs, PHY Temp, PHY comment sets 1-3,
revision 9 | 2006-05-18 | Changes from PHY ad hoc, AM1
revision 10 | 2006-05-23 | removed CID references from assigneed and resolution fields
assign some deferred bit unassigned comments to SELF, meaning the ad hoc will defer until later
CID7533 held "D" bit comment implies R and I remember the decision as "R"--revisit wth ad hoc; chnaged to R pending discussion
added transfer out, transfer in tabs
revision 11 | 2006-05-26 | transferred in comments from general, are on "transfer In" tab
added those comments to PHY
CIDS 2918, 4024, 10544 seem mis-assigned, so I marked the defer to SELF so we can reconsider; I put "chair" in concensus column to indicate a recommendation of the chair
added Contributions tab, which indicates contributions expected.
added contributors tab
revision 12 | 2006-05-31 | Changes from morning PHY ad hoc
revision 13 | 2006-05-31 | Changes from afternoon PHY ad hoc
revision 14 | 2006-06-01 | Changes from morning PHY ad hoc
revision 15 | 2006-06-01 | Changes from afternoon PHY ad hoc
revision 16 | 2006-06-13 | added proposed resolutions and relations from prescreening; where this was done the concensus was noted as "individual"
revision 17 | 2006-06-14 | added proposed resolutions and relations from prescreening through CID 7520; where this was done the concensus was noted as "individual"
removed comments from PHY tab where transfer out was acknowledged
updated transfer in list
deleted "technical area" column on all sheets
updated transfer out tab through line 45 on its page
revision 18 | 2006-06-21 | updated info from ad hoc: removed some pending contributions from list, noted proposed resolutions
removed ack'd MAC comments
updated PHY tab for pre-screening through CID 1568
updated contributors tab
revision 19 |  | there was an error in copying in comments; 9942 was duplicated instead of copying in new ones; this was fixed
added proposed resolutions and relations from prescreening through CID 6854; where this was done the concensus was noted as "individual"
removed ack'd comments from PHY spreadsheet and updated transfer out tab
deleted PHY Temp sheet
revision 20 | 2006-07-07 | Reconciled with other spreadsheets (Adrian Stephens)
revision 21 | 2006-07-07 | resorted
added columns to phy tab to aid in resorting
added individual note to CID 402
added pre-screened resolutions for remainign comments
revision 22 | 2006-07-12 | added results from ad hoc Phy session today
revision 23 | 2006-07-13 | added results from ad hoc Phy session today
revision 24 | 2006-07-14 | corrected typos
revision 25 | 2006-07-15 | Transfers in/out
revision 26 | 2006-07-16 | added columns to aid in reviewing, resorted, deleted old comment sets nd old motion sets

## Guide to PHY tabs
Presentation IEEE 11/06-0694 includes an explanation of color coding and procedures of the PHY group
"PHY" tab contains comments assigned to the PHY ad hoc and is in the order comments will be resolved.
"PHY temp" tab is a temportary tab used in editing.
"PHY Comment Set 1" tab holds the subset from "PHY temp" comments that were approved unanimously (except those tied to comments with weaker resolution) except for those that are related comments where the related comments are lower levels of concensus)
"PHY Comment Set 2" tab holds the subset from "PHY temp"comments approved with a strong concensus (>= 75%, but <100%) and related comments (except those tied to comments with weaker resolution) except for those that are related comments where the related comments are lower levels of concensus)
"PHY Comment Set 3" tab holds the subset from "PHY temp"comments approved with a mjaority concensus (> 50% but <75%) and related comments
Note: When comments are referred to other comments in the "related comments" column, the "concensus of resolution" may indicate a concensus that the two topics are related and should be resolved together and not necessarily a concensus on the solution per se.
"Transfer Out"--Holds comments that are transferred to other ad hocs
"Transfer In"--Holds Comments that are transferred into other ad hocs
Contributions--Shows contributions due.
Contributors--Pivot table showing number contributions expected

## PHY
CID | Name of Commenter(Ed) | Clause Number(C) | Page(C) | Line(C) | Type of Comment T/E(C) | Part of No Vote(Y/N) | Page(Ed) | Line(Ed) | Clause Title(Ed) | Clause(Ed) | Type E/HE/T/ST/DT(Ed) | Duplicate of CID | Resn Status | Assignee | Submission | TGn approval | Comment | Proposed Change | Resolution | Edited in draft | Topic lookup | Topic Group Lookup | Related Comment | Concensus of Resolution | entry | Original Topic Group | reviewed by ad hoc? | reslolved by ad hoc? | Related Comment with Self
117 | Bagby, David | General | multiple |  | T | Y | 0 | 0 | General | General | DT |  | D | Dave Bagby |  |  | The legacy rates that TGn specifies are not always really legacy compatible. See paper 542 from airgo for additional background. The "legacy" modes must either be truly interoperable at the phy level or they should be removed from TGN as duplicative and the real legacy modes used instead. | Make legacy PHY modes truly legacy compatible or remove the duplicative "TGn legacy" modes and specify usage of the actual legacy modes instead. |  |  | General | PHY |  | U | 1 | General | 1 | 0 | 117
118 | Bagby, David | General | multiple |  | T | Y | 0 | 0 | General | General | DT |  | R |  |  |  | Remove the mislabeled "Greenfield" mechanisms. The preamble mechanism known as "Greenfield" has been spun and sold to TGn as an efficiency improvement that is of value when only TGn devices are present - the so called Greenfield mode of operation. This reviewer considers that sales pitch to be disingenuous. Greenfield as specified is NOT restricted to use only when only Tgn stations are present. In fact, as specified Greenfield may be used at any time and is essentially an independent mode of operation. This creates significant technical issues which the outweigh the purported benefit of Greenfield. | Remove the Greenfield modes of operation. | reason for rejection: Green field is too valuable to remove. |  | General | PHY | 4017 | U | 1 | General | 1 | 1 | 4017
3911 | Kasher, Assaf | 17 |  |  | T | Y | 0 |  | OFDM PHY Spec for 5GHz | 17 | DT |  | D | SELF | 857 |  | There is no definition on how to transmit a clause 17 compatible transmission on more than 1 transmit chain | Add a requirement that it will the same as in the transmission of the HT-SIG in the mixed mode. | Note--waiitng for resolution of comment 7071 on number of tx antennas. Insert the following text after the last line in section 20.3.3.2.1.1: "When an HT device transmits a clause 17 or clause 19 packet (rates 3, 4.5, 6, 9, 12, 24 ,27, 36, 48, 54Mbps) using more than one transmit chain, it shall apply the cyclic shifts defined in table n65 to the transmission in each chain." |  | PHY General | PHY |  | U | 1 | PHY | 1 | 0 | 3911
806 | Durand, Roger | General |  |  | T | Y | 0 |  | General | General | DT |  | D | SELF |  |  | This is needed and should be mandatory | Make Short GI mandatory | reason for deferrel: More information is required to justify making this mandory. Deferred to allow commenter a chance to provide such information. |  | General | PHY |  | U | 1 | General | 1 | 0 | 806
1571 | Hedberg, David | General |  |  | T | N | 0 |  | General | General | DT |  | R |  |  |  | There may be too many optional PHY modes that are targeted toward similar benefits. For example, there are at least two fundamental methods for Tx beamforming, and numerous ones to achieve similar spatial diversity enhancement. This is cumbersome for AP designs that target broadly compatible capabilities and must manage a large number of different client types, product implementers, and product certifiers. | Consider consolidating similar options that do not offer differentiating benefits likely to be noticed by the users. In particular, review the necessity of multiple Tx beamforming methods. | reason for rejection: This comment is broad and vague and doesn't provide specifics. |  | General | PHY |  | S | 1 | General | 1 | 1 | 1571
811 | Durand, Roger | General |  |  | T | Y | 0 |  | General | General | DT | [6 empty] | Require green field support as mandatory | Make green field mandatory and so indicate in the spec. |  | General | PHY | 8175 | M | 1 | General | 1 | 0 | 8175
7425 | Siti, Massimiliano | General |  |  | T | Y | 0 |  | General | General | DT | [5 empty] | Green Field mode of operation shall be mandatory, as it is more efficient than MM and an optional GF creates interoperability problems. Today there is the need of MAC protection for different HT devices. This shall be avoided. | Make GF mandatory and amend the draft consequently. | Make green field mandatory and so indicate in the spec. |  | General | PHY | 8175 | M | 1 | General | 1 | 0 | 8175
1863 | Ji, Lusheng | 5.2.7.1 | 7 | 4 | T | Y | 7 | 4 | PHY Enhancements Requiring MAC Signaling | 5.2.7.1 | T |  | D | SELF |  |  | Explanation is missing for "MCS set" | Add an explanation of each of the PHY Enhancements | note: check with general ad hoc |  | Features | PHY |  | U | 1 | General | 1 | 0 | 1863
1864 | Ji, Lusheng | 5.2.7.1 | 7 | 4 | T | Y | 7 | 4 | PHY Enhancements Requiring MAC Signaling | 5.2.7.1 | T |  | D | SELF |  |  | Explanation is missing for "Advanced Coding" | Add an explanation of each of the PHY Enhancements | note: check with general ad hoc |  | Features | PHY |  | U | 1 | General | 1 | 0 | 1864
1865 | Ji, Lusheng | 5.2.7.1 | 7 | 4 | T | Y | 7 | 4 | PHY Enhancements Requiring MAC Signaling | 5.2.7.1 | T |  | D | SELF |  |  | Explanation is missing for "Green Field" | Add an explanation of each of the PHY Enhancements | note: check with general ad hoc |  | Features | PHY |  | U | 1 | General | 1 | 0 | 1865
1866 | Ji, Lusheng | 5.2.7.1 | 7 | 4 | T | Y | 7 | 4 | PHY Enhancements Requiring MAC Signaling | 5.2.7.1 | T |  | D | SELF |  |  | Explanation is missing for "Beamforming" | Add an explanation of each of the PHY Enhancements | note: check with general ad hoc |  | Features | PHY |  | U | 1 | General | 1 | 0 | 1866
1867 | Ji, Lusheng | 5.2.7.1 | 7 | 4 | T | Y | 7 | 4 | PHY Enhancements Requiring MAC Signaling | 5.2.7.1 | T |  | D | SELF |  |  | Explanation is missing for "Short GI" | Add an explanation of each of the PHY Enhancements | note: check with general ad hoc |  | Features | PHY |  | U | 1 | General | 1 | 0 | 1867
1868 | Ji, Lusheng | 5.2.7.1 | 7 | 4 | T | Y | 7 | 4 | PHY Enhancements Requiring MAC Signaling | 5.2.7.1 | T |  | D | SELF |  |  | Explanation is missing for "STBC" | Add an explanation of each of the PHY Enhancements | note: check with general ad hoc |  | Features | PHY |  | U | 1 | General | 1 | 0 | 1868
9942 | Xhafa, Ariton | 5.2.7.1 | 7 | 4 | T | Y | 7 | 4 | PHY Enhancements Requiring MAC Signaling | 5.2.7.1 | T |  | D | SELF |  |  | Table n1 describes a few PHY features without stating which features are mandatory and which are optional. | Update Table n1 describing mandatory and optional PHY features. | note: check with general ad hoc |  | Features | PHY |  | U | 1 | General | 1 | 0 | 9942
6766 | Mittelsteadt, Cimarron | 9.14.2 | 105 | 7 | T | Y | 105 | 7 | Green Field Protection | 9.14.2 | DT |  | A | PHY |  |  | An optional GF preamble will requiret protection in the presence of non-GF capable HT devices and legacy devices. The overhead required for protection is burdensome and exists even in 802.11n networks with no legacy devices. | Establish GF preamble as mandatory or remove it | Make green field mandatory and so indicate in the spec. |  | Protection Mechanisms | PHY | 8175 | M | 1 | Coexistence | 1 | 1 | 8175
3598 | Kandala, Srinivas | 10.4.3.2 | 140 | 7 | T | Y | 140 | 7 | Semantics of the service primitive | 10.4.3.2 | T |  | A |  |  |  | aRIFSTime missing in PLME-CHARACTERISTICS.confirm | Add | When an HT device transmits a clause 17 or clause 19 packet (rates 3, 4.5, 6, 9, 12, 24 ,27, 36, 48, 54Mbps) using more than one transmit chain, it shall apply the cyclic shifts defined in table n65 to the transmission in each chain |  | PLME | PHY |  | U | 1 | PHY | 1 | 1 | 3598
3599 | Kandala, Srinivas | 10.4.3.2 | 140 |  | T | Y | 140 |  | Semantics of the service primitive | 10.4.3.2 | ST |  | D | SELF |  |  | Should there be an entry for DLT2ULT Delay? | Not sure - consider, discuss and decide. |  |  | PLME | PHY |  | U | 1 | PHY | 1 | 0 | 3599
10031 | Yamaura, Tomoya | 10.4.3.2 | 141 | 16 | E | Y | 141 | 16 | Semantics of the service primitive | 10.4.3.2 | T |  | A |  |  |  | In this table, description for aPLCPHeaderLength is "The current PHY’s PLCP header length (in microseconds)." This is identical to current specification, but it may be misleading, because it doesn't include HT-SIG, even if 'current' PHY uses HT. | Modify this definition as; "The current PHY’s PLCP header length (in microseconds), excluding aPLCPHeaderTwoLength, if HT is used."" | Accepted. |  | PLME | PHY |  | U | 1 | PHY | 1 | 1 | 10031
10032 | Yamaura, Tomoya | 10.4.3.2 | 141 | 16 | E | N | 141 | 16 | Semantics of the service primitive | 10.4.3.2 | T |  | A |  |  |  | In this table, description for aPLCPHeaderTwoLength is "The PLCP header length (in microseconds) if there is need for more than one PLCP header." However, it may be misleading, because HT-SIG is the only one PLCP header in GF mode. | This definition would be "The HT-SIG length (in microseconds)." This is consistent with description at 20.4.4. | Accepted. Also remove the extra "T" from name fix (typo). |  | PLME | PHY |  | U | 1 | PHY | 1 | 1 | 10032
510 | Cole, Terry | 10.4.3.2 | 142 | 1 | T | Y | 142 | 1 | Semantics of the service primitive | 10.4.3.2 | ST |  | D | SELF |  |  | Deleting the existing paramter and replacing it with a new one is not compatible with existing devices. This chagne should be compatitble. | Make presence contingent on some MIB variable or capability. |  |  | PLME | PHY |  | U | 1 | PHY | 1 | 0 | 510
10363 | Engwer, Darwin | 12 |  |  | T | Y | 158 |  | PHY service specification | 12 | T |  | D | SELF |  |  | After combination of the base standard (802.11ma), subsequent ammendments and more focused individual changes, there remain unresolved inconsistencies between the text in this clause and other clauses. This applies to this clause and all subclauses thereof. | Resolve the inconsistencies. |  |  | PHY Interface | PHY |  | U | 1 | PHY | 1 | 0 | 10363
2910 | Ji, Lusheng | 19 | 159 | 8 | T | N | 159 | 8 | ERP Specification | 19 | DT |  | D | SELF |  |  | If the clause 20 PHY is really a superset of the clause 19 PHY, then clause 19 should be deleted, and all references to clause 19 replaced by a reference to clause 20 with the specific subset of the clause 20 parameters. Clauses 15 and 18 could also be deleted, since they are included in 19. | Make change indicated in comment | Reason for rejection: Don't agree that clause 20 is a complete superset of clause 19. However, the group does acknowledge that the relationship of clauses is awkward and as part of reolution of other comments has referred this issue to the general ad hoc. |  | PHY General | PHY |  | U | 1 | PHY | 1 | 0 | 2910
10535 | Marshall, Bill | 19 | 159 | 8 | T | N | 159 | 8 | ERP Specification | 19 | ST |  | D | SELF |  |  | If the clause 20 PHY is really a superset of the clause 19 PHY, then clause 19 should be deleted, and all references to clause 19 replaced by a reference to clause 20 with the specific subset of the clause 20 parameters. Clauses 15 and 18 could also be deleted, since they are included in 19. | as in comment. Definition of 11a/b/g to be done through the PICS, selecting which of the features of the clause 20 PHY that shall be implemented for each. | Reason for rejection: Don't agree that clause 20 is a complete superset of clause 19. However, the group does acknowledge that the relationship of clauses is awkward and as part of reolution of other comments has referred this issue to the general ad hoc. |  | PHY General | PHY | 2910 | U | 1 | PHY | 1 | 0 | 2910
12180 | Hart, Brian | 20 | All | All | E | N | 159 | 9 | High Throughput PHY specification | 20 | T |  | A |  |  |  | "11a" or "11g" | Replace by "clause 17" or "clause 19" | Where draft mandates compliance with 802.11a/b/g, replace with mandate compliance with relevent clauses (identifying clauses specifically). Ed: Replaced where not clearly normative. However did not touch the statement: The HT device shall be compliant with 802.11a/b/g standards. for fear of introducing unintended technical changes. Classifying as technical to continue the process. | 20060526r0-Sheet6 Editorials.doc | PHY General | PHY |  | U | 1 | PHY | 1 | 1 | 12180
12125 | Hart, Brian | 20 | All | All | T | Y | 159 | 9 | High Throughput PHY specification | 20 | ST |  | D | SELF |  |  | We have clause 15, 17, 18 and 19 PHYs already. They already have PHY interfaces defined. It is not 100% clear whether the 11n PHY is intended to be (a) a one-stop shop that is a superset of all these PHYs and replaces their interfaces entirely, or (b) a two stop-shop that is a superset of all OFDM PHYs and replaces all OFDM interfaces entirely, or (c) a shop for only HT-OFDM packets, that makes use of the clause 17 and 19 PHY interfaces when required to support backwards compatibility. Although the intent seems to be c), at times (b) seems to be favored. For instance Table n61 allows L_DATARATE to be 6, 9, .. 54, yet 11n packets can only have 6 in this field. Similarly it includes a "NON_HT" value for FORMAT. Ditto section 20.2.3.5. also, section 2.3.2 draws a non-HT packet that is OFDM, as if that is the only legacy packet possible. | 11n must include at statement as to how clause 20 interacts with clauses 15, 17, 18 and 19 (i.e. a, b or c), then be rewritten to stick to that statement. I believe c) is the right answer. |  |  | PHY General | PHY |  | S | 1 | PHY | 1 | 0 | 12125
12184 | Hart, Brian | 20 | All | All | E | N | 159 | 9 | High Throughput PHY specification | 20 | T |  | D | Assaf |  |  | The amount of rotation for the upper 20 MHz of a 40 MHz transmission has to be mentioned so many times in so many places that there must be a better way | Define a function uppercaseUpsilon_k(BW) as a generalization of the existing uppercaseUpsilon. For BW=20MHz, this is always 1, For 40MHz, this is 1 then j. Use this everywhere | Ed: reclassified as technical |  | PHY General | PHY |  | U | 1 | PHY | 1 | 0 | 12184
4017 | Kerry, Stuart | 20 | n/a | n/a | T | Y | 159 | 9 | High Throughput PHY specification | 20 | DT |  | R |  |  |  | Greenfield will cause unknow reactions from legacy devices. It's hard to see a 11n-only network in the next 10 years given the proliferation of 802.11. In mixed network, the benefit is to limited to have this feature. | remove greenfield | reason for rejection: Green field is too valuable to remove. |  | PHY General | PHY |  | U | 1 | PHY | 1 | 1 | 4017
4019 | Kerry, Stuart | 20 | 159 | 13 | T | Y | 159 | 13 | High Throughput PHY specification | 20 | DT |  | A |  |  |  | Don't know why this is needed: "the additions….." | remove this part | remove offending clause from "and" to end of sentence |  | PHY General | PHY |  | U | 1 | PHY | 1 | 1 | 4019
319 | Bjerke, Bjorn | 20.1 | 159 | 14 | T | Y | 159 | 14 | Introduction | 20.1 | DT |  | A |  |  |  | 2.4 GHz and 5 GHz are not both mandatory | "… LAN system is aimed at operation in either the 2.4 GHz or 5 GHz bands, or both, as specified…" | accept proposed change: "… LAN system is aimed at operation in either the 2.4 GHz or 5 GHz bands, or both, as specified…" |  | PHY General | PHY |  | S | 1 | PHY | 1 | 1 | 319
3999 | Kerry, Stuart |  | 159 | 14 |  |  | 159 | 14 | Introduction | 20.1 | DT |  | C |  |  |  | while it says "compliant with 802.11a/b/g standards", P.160, L.32 says non-HT modes are for Clause 17 or 19. How about clause 14, 15 and 18? | a little clarification might help readers understand how "legacy" is positioned against the rest of the 802.11 standard? | In section 20.1.3, add a clause mentioning adding support for 14,15 and 18. |  | PHY General | PHY |  | U | 1 | PHY | 1 | 1 | 3999
883 | Erceg, Vinko | 20.1 | 159 | 14 | E | N | 159 | 14 | Introduction | 20.1 | T |  | C |  |  |  | Sentence "The HT device shall be compliant with 802.11a/b/g standards". This sentence is too general and not well defined. | Remove sentence: "The HT device shall be compliant with 802.11a/b/g standards". | Where draft mandates compliance with 802.11a/b/g, replace with mandate compliance with relevent clauses (identifying clauses specifically). Reclassified as Technical as the comment may require approval from the TgN group | 20060526r0-Sheet6 Editorials.doc | PHY General | PHY |  | U | 1 | PHY | 1 | 1 | 883
4024 | Kerry, Stuart | 20.1 | 159 | 14 | T | Y | 159 | 14 | Introduction | 20.1 | DT |  | D | SELF |  |  | "The HT device shall be compliant with 802.11a/b/g standards." This formulation is not appropriate. Furthermore, a 2.4G only system should be allowed. | Refer to the appropriate clauses and allow 2.4G only. | reason for transfer: Replacing a/b/g with proper clause numbers is an editorial task |  | PHY General | PHY |  | chair | 1 | PHY | 1 | 0 | 4024
10373 | Engwer, Darwin | 20.1 | 159 | 14 | T | Y | 159 | 14 | Introduction | 20.1 | T |  | D | Jim Petranovich | 856 |  | you can't reference 802.11a/b/g since they don't exist anymore (well soon won't), instead | reference the specific capabilities of 802.11 that are intended, either via the specific clauses or the conformance sets defined in Annex A. |  |  | PHY General | PHT | 4020 | U | 1 | PHY | 1 | 0 | 4020
1632 | Hiertz, Guido | 20.1 | 159 | 14 | T | Y | 159 | 14 | Introduction | 20.1 | DT |  | R |  |  |  | "The HT device shall be compliant with 802.11a/b/g standards." This unnecessarily reduces efficiency. | 802.11n-only devices shall be allowed too. | Reason for rejection: The PAR requires backward compatability. |  | PHY General | PHY |  | U | 1 | PHY | 1 | 1 | 1632
2913 | Ji, Lusheng | 20.1 | 159 | 14 | T | N | 159 | 14 | Introduction | 20.1 | DT |  | R |  |  |  | Since HT devices are being required to be compliant with a/b/g, clauses 15, 17, 18, and 19 can be deleted by this amendment. See also my comments on clauses 17 and 19. | Make change indicated in comment. Finally a way to shorten this huge spec, rather than lengthen it. | Reason for rejection: Deleting these sections is a large effort and likely to create problems. |  | PHY General | PHY | 2910 | U | 1 | PHY | 1 | 1 | 2910
10545 | Marshall, Bill | 20.1 | 159 | 14 | T | N | 159 | 14 | Introduction | 20.1 | ST |  | R |  |  |  | Since HT devices are being required to be compliant with a/b/g, clauses 15, 17, 18, and 19 can be deleted by this amendment. See also my comments on clauses 17 and 19. | as in comment. Finally a way to shorten this huge spec, rather than lengthen it. | Reason for rejection: Deleting these sections is a large effort and likely to create problems. |  | PHY General | PHY | 2913 | U | 1 | PHY | 1 | 1 | 2913
3998 | Kerry, Stuart |  | 159 | 15 |  |  | 159 | 15 | Introduction | 20.1 | DT |  | C |  |  |  | does this mean 11n have to support both 2.4 and 5GHz | a little clarification might help | P156, L14 proposed change: "… LAN system is aimed at operation in either the 2.4 GHz or 5 GHz bands, or both, as specified…" |  | PHY General | PHY | 319 | U | 1 | PHY | 1 | 1 | 319
3912 | Kasher, Assaf | 20.1 | 159 | 15 | E | N | 159 | 15 | Introduction | 20.1 | HE |  | C |  |  |  | Spatial streams are mentioned but are never defined |  | In section 3, Define spatial streams as "streams of bits transmitted over seperate spatial dimensions. See 20.3.2.1 for more information." |  | PHY General | PHY |  | U | 1 | PHY | 1 | 1 | 3912
4662 | McCann, Stephen | 20.1 | 159 | 15 | E | Y | 159 | 15 | Introduction | 20.1 | T |  | R |  |  |  | Although it is accepted that the RLAN is aimed for these two bands (2.4 and 5.2 GHz), it is no longer exclusive to these two band of operations and I have grave concerns that this fact is being avoided/dismissed within this draft. Care must be taken to allow these sections of text to be easily modifiyable in the future, without having to resort to the creation of a new PAR to allow frequency band and/or regulatory changes to the normative part of the document. | Attempt to move all frequency band allocation information to an informative annex to ease future modification. | Reason for rejection: Based on precedent, the frequency bands belong in the draft. See 17.3.8.2 and 17.3.8.3 for examples of precedent.. | 20060526r0-Sheet6 Editorials.doc | PHY General | PHY |  | U | 1 | PHY | 1 | 1 | 4662
7387 | Siti, Massimiliano | 20.1 | 159 | 16 | E | N | 159 | 16 | Introduction | 20.1 | T |  | R |  |  |  | HT features regard both receiving STA and AP. In particular, 2 SS at 20 MHz are mandatory for AP but an HT STA can support 1 SS at 20 MHz and not >=2 SS | Change "2-4 spatial streams" at lines 16-17 with "1-4 spatial streams" | Reason for rejection: This specific sentence describes adding spatial streams, which makes sense only in a range of 2 to 4. Lines 24-27 address the number of streams that are mandatory or optional. | 20060526r0-Sheet6 Editorials.doc | PHY General | PHY |  | U | 1 | PHY | 1 | 1 | 7387
123 | Batra, Anuj | 20.1 | 159 | 18 | E | Y | 159 | 18 | Introduction | 20.1 | T |  | C |  |  |  | Change: "Optional modes are …" | To: "There exists modes that are …" | Change "Optional modes are" to "There are modes" | 20060526r0-Sheet6 Editorials.doc | PHY General | PHY |  | U | 1 | PHY | 1 | 1 | 123
2917 | Ji, Lusheng | 20.1 | 159 | 22 | E | N | 159 | 22 | Introduction | 20.1 | T |  | C |  |  |  | change "optional" to "defined" | Make change indicated in comment | Delete "optional" at end of line 22. Replace "are optional" with "are added" just prior on line 22. (note: editor is invited to improve wording.) | 20060526r0-Sheet6 Editorials.doc | PHY General | PHY |  | U | 1 | PHY | 1 | 1 | 2917
2918 | Ji, Lusheng | 20.1 | 159 | 22 | T | Y | 159 | 22 | Introduction | 20.1 | T |  | D | SELF |  |  | Whether a feature is optional or mandatory is defined by PICS, not by text here. | remove the optional/mandatory designation from here | reason for transfer: This involves no technical change to spec |  | PHY General | PHY |  | chair | 1 | PHY | 1 | 0 | 2918
10544 | Marshall, Bill | 20.1 | 159 | 22 | T | Y | 159 | 22 | Introduction | 20.1 | T |  | D | SELF |  |  | optional/mandatory is defined by PICS | remove the optional/mandatory designation from here | reason for transfer: This involves no technical change to spec |  | PHY General | PHY |  | chair | 1 | PHY | 1 | 0 | 10544
2919 | Ji, Lusheng | 20.1 | 159 | 23 | E | N | 159 | 23 | Introduction | 20.1 | T |  | A |  |  |  | "Other optional features" | Change to "Other features" | Delete "optional" at end of line 22. Replace "are optional" with "are added" just prior on line 22. (note: editor is invited to improve wording.) | 20060526r0-Sheet6 Editorials.doc | PHY General | PHY |  | U | 1 | PHY | 1 | 1 | 2919
8175 | van Zelst, Allert | 20.1 | 159 | 24 | T | Y | 159 | 24 | Introduction | 20.1 | DT |  | A |  |  |  | The fact that Green Field mode is optional will cause that 11n devices need to use protection mechanisms against other 11n devices, even in an all 11n network. This will severly drop the efficiency this standard. | Make Green Field mode mandatory, or at least make proper deferal behaviour based on the length field in HT-SIG mandatory for both Mixed Mode and Green Field. | Make green field mandatory and so indicate in the spec. |  | PHY General | PHY |  | M | 1 | PHY | 1 | 1 | 8175
498 | Coffey, Sean | 20.1 | 159 | 24 | T | Y | 159 | 24 | Introduction | 20.1 | T |  | A |  |  |  | Lines 24-26 state that all rates for 1 and 2 spatial streams in 20 MHz are mandatory. However this definition includes the asymmetric modes of Table n97, and conflicts with the labeling of Table n97 as optional. | Clarify that only symmetric modulation modes are mandatory. | We agree that only equal modulation for 2 SS is required. Clarify this in section 20.1 |  | PHY General | PHY |  | U | 1 | PHY | 1 | 1 | 498
125 | Batra, Anuj | 20.1 | 159 | 24 | T | Y | 159 | 24 | Introduction | 20.1 | DT |  | D | Anuj Batra |  |  | STBC modes should be mandatory as they improve the range/robustness | Remove STBC from line 24 |  |  | PHY General | PHY |  | D | 1 | PHY | 1 | 0 | 125
12030 | Douglas, Brett | 20.1 | 159 | 24 | T | Y | 159 | 24 | Introduction | 20.1 | DT |  | R |  |  |  | Green Field Mode | Green Field Mode introduced into the 2.4 and 5 GHz bands will introduce the same type of interoperability problems as 11b/11g in the 2.4 GHz band. We should either: 1.Not allow it to be used in the 2.4 and 5 GHz bands, or 2. Introduce very strong mechanisms to make sure it will never be used in the presence of 11a/b/g devices. | reason for rejection: MAC team should insure GF protection mechanisms are adequate instead of not allowing it. |  | PHY General | PHY |  | U | 1 | PHY | 1 | 1 | 12030
12048 | Douglas, Brett | 20.1 | 159 | 24 | T | Y | 159 | 24 | Introduction | 20.1 | DT |  | R |  |  |  | Green Field Mode | Green Field Mode introduced into the 2.4 and 5 GHz bands will introduce the same type of interoperability problems as 11b/11g in the 2.4 GHz band. We should either: 1.Not allow it to be used in the 2.4 and 5 GHz bands, or 2. Introduce very strong mechanisms to make sure it will never be used in the presence of 11a/b/g devices. | reason for rejection: MAC team should insure GF protection mechanisms are adequate instead of not allowing it. |  | PHY General | PHY | 12030 | U | 1 | PHY | 1 | 1 | 12030
2920 | Ji, Lusheng | 20.1 | 159 | 24 | T | Y | 159 | 24 | Introduction | 20.1 | T |  | R |  |  |  | Whether a feature is optional or mandatory is defined by PICS, not by text here. | Delete sentence that starts "The HT OFDM PHY defined in Clause 20 is mandatory…" | Reason for rejection: The main body of the standard must indicate whether a feature is mandatory or not. While the PICS is normative and it also indicates whether a feature is optional or mandatory, such definition must not originate in the PICS; instead the PICS must reflect requirements from the main body of the standard. |  | PHY General | PHY |  | U | 1 | PHY | 1 | 1 | 2920
10374 | Engwer, Darwin | 20.1 | 159 | 24 | T | Y | 159 | 24 | Introduction | 20.1 | T |  | R |  |  |  | "greenfield" is a relative term. What will we call it when we develop 802.11zz? | change "greenfiled" to "*pure* HT OFDM mode", throughout the draft | Reason for rejection: The term green field is familiar to the group and a change in terminology would be unnecessarily confusing and disruptive. |  | PHY General | PHY |  | S | 1 | PHY | 1 | 1 | 10374
10543 | Marshall, Bill | 20.1 | 159 | 24 | T | Y | 159 | 24 | Introduction | 20.1 | T |  | R |  |  |  | mandatory designation belongs in PICS | Delete sentence that starts "The HT OFDM PHY defined in Clause 20 is mandatory…" | Reason for rejection: The main body of the standard must indicate whether a feature is mandatory or not. While the PICS is normative and it also indicates whether a feature is optional or mandatory, such definition must not originate in the PICS; instead the PICS must reflect requirements from the main body of the standard. |  | PHY General | PHY |  | U | 1 | PHY | 1 | 1 | 10543
124 | Batra, Anuj | 20.1 | 159 | 27 | E | Y | 159 | 27 | Introduction | 20.1 | T |  | C |  |  |  | Change: "A-MPDU" | To: "MSDU" | replace "A-MPDU length is" with "MPDU length is extended to". | 20060526r0-Sheet6 Editorials.doc | PHY General | PHY |  | U | 1 | PHY | 1 | 1 | 124
318 | Bjerke, Bjorn | 20 | General |  | E | N | 159 |  | High Throughput PHY specification | 20 | T |  | D | Bjorn Bjerke |  |  | Stream indices sometimes go from 0 to Nss-1 and sometimes from 1 to Nss | Consistently use iss=1,2,…,Nss throughout Clause 20 | Accepted in principle: will provide submission with revised equations. |  | PHY General | PHY |  | U | 1 | PHY | 1 | 0 | 318
10344 | Engwer, Darwin | 20 |  |  | T | Y | 159 |  | High Throughput PHY specification | 20 | T |  | R |  |  |  | After combination of the base standard (802.11ma), subsequent ammendments and more focused individual changes, there remain unresolved inconsistencies between the text in this clause and other clauses. This applies to this clause and all subclauses thereof. | Resolve the inconsistencies. | reason for rejection: This comment does not indicate where the inconsistancies lie. These inconsistancies were not obvious to the PHY ad hoc. Without further guidance we cannot resolve problems we are not aware of. |  | PHY General | PHY |  | U | 1 | PHY | 1 | 1 | 10344
7513 | Stephens, Adrian | 20.1 |  |  | T | Y | 159 |  | Introduction | 20.1 | DT |  | A |  |  |  | "The HT device shall be compliant with 802.11a/b/g standards. " There are several things wrong with this. Firstly, it requires all .11n devices to support 2.4 and 5.0 GHz operation (which is described elsewhere as optional), secondly it refers to amendments that have been wrapped back into the baseline on which this is based. | Replace with: "An HT device that supports 2.4GHz operation shall support operation as an ERP device as defined in clause 19. An HT device that supports 5.0GHz operation shall support operation as a clause 17 device." | accepted (note that we need to change a/b/g references to clause numbers throughout the document) |  | PHY General | PHY |  | U | 1 | PHY | 1 | 1 | 7513
7515 | Stephens, Adrian | 20.1 |  |  | T | N | 159 |  | Introduction | 20.1 | T |  | C |  |  |  | "The maximum A-MPDU length is 65535 octets" - this needs to be related to PHY service parameters | Replace with: "The maximum length PSDU transported is 65535 octets". | Replace "The maximum A-MPDU length is 65535 octets" with: "The maximum length PSDU is 65535 octets". |  | PHY General | PHY |  | U | 1 | PHY | 1 | 1 | 7515
7514 | Stephens, Adrian | 20.1 |  |  | T | Y | 159 |  | Introduction | 20.1 | ST |  | R |  |  |  | "The HT OFDM PHY defined in Clause 20 is mandatory for all rates specified for the 1 and 2 spatial streams at an AP and for 1 spatial stream at an STA, 20 MHz mode of operation." It is not clear whether support is mandatory, or use is mandatory. | Replace with: "Support of clause 20 rates specified … operation is mandatory" | Reason for rejection: This problem will be solved with resolution of comment 498 |  | PHY General | PHY | 498 | U | 1 | PHY | 1 | 1 | 498
444 | Chaplin, Clint | 20.1.3 | 160 | 32 | T | N | 160 | 32 | Operating Mode | 20.1.3 | ST |  | C |  |  |  | "in this mode packets are transmitted according to clause 17 (OFDM) or 19 (ERP) specification." Really? What about "b" devices, which use DSSS? |  | In section 20.1.3, add a clause mentioning adding support for 14,15 and 18. |  | PHY General | PHY | 3999 | U | 1 | PHY | 1 | 1 | 3999
7516 | Stephens, Adrian | 20.1.3 |  |  | T | N | 160 |  | Operating Mode | 20.1.3 | ST |  | D | SELF |  |  | If the PHY is modal, there should be an interface to control this modality. Actually, I find this description confusing. One issue not adquately addressed is whether this PHY replaces the clause 17,19 PHYs, or the transmitter multiplexes between them Another issue is that the TXVECTOR specifies a mode (or packet format), and how does this interact with the operating mode defined here? | Rewrite to remove the word "mode" and rewirte section to distinguish: 1. Packet formats/types 2. What formats are mandatory/optional |  |  | PHY General | PHY |  | U | 1 | PHY | 1 | 0 | 7516
3429 | Jones, VK | 20.1.3 | 160 |  | T | Y | 160 |  | Operating Mode | 20.1.3 | T |  | D | SELF |  |  | Non-HT doesn't include clause 18 PHY modes? | Include in the Non-HT Mode clause 15 and clause 18 modes. | comment: clause 19 mentions clause 15 and 18 compliance, so is this reference to other clauses needed? |  | PHY General | PHY | 3999 | U | 1 | PHY | 1 | 0 | 3999
109 | Awater, Geert | 20.1.3 | 161 | 1 | T | Y | 161 | 1 | Operating Mode | 20.1.3 | DT | [5 empty] | Mixed mode packet preambles do not cause 11b legacy devices to defer. Thus an 11n Mixed Mode-only device is not backward compatible with those devices. Mxied mode preambles are also not effective in letting 11g legacy devices defer, since those devices are typically not on a 20 MHz channel grid as anticipated by the preamble design. Mixed mode preambles are only effective for coexistence with 11a devices which are the least prevalent of all three legacy types. In turn, 11n Mixed Mode only receivers are not robust against 11n devices transmitting greenfield packets. Therefore, for use in the 2.4 GHz band 11b-CTS to self protection is required. This will a) make both 11b and 11g devides defer and b) can let devices in control and extension channel defer, but also devices that are 5 MHz over or under the center frequency of those channels. Consequently 10,15 20 25 and 30 Mhz channel grids are supported. If CTS-to self protection is used to ensure legacy coexistence then the 11n the standard is better served by using a greenfield packet since that has a smaller overhead and less complexity than the Mixed Mode packet. For this reason both transmission and reception of greenfield packets should be mandatory. | Make Mixed mode and Greenfield packet transmission and reception mandatory. Mixed mode packets would typically be used in an 11a network with legacy devices. If any packet must be optional it should be the mixed mode type since 11a coexistence can alternatively be achieved 11a CTS-to-self. | Make green field mandatory and so indicate in the spec. |  | PHY General | PHY | 8175 | U | 1 | PHY | 1 | 0 | 8175
134 | Batra, Anuj | 20.1.3 | 161 | 6-11 | T | Y | 161 | 6 | Operating Mode | 20.1.3 | DT |  | A |  |  |  | Having Green Field mode optional causes several interoperability problems. Specifically MM-only 802.11n devices will get confused when receiving GF packets. The MM-only devices will not be able to defer properly for GF packets because they will not be able to correctly detect the length field. | Make Green Field mode mandatory | Make green field mandatory and so indicate in the spec. |  | PHY General | PHY | 8175 | U | 1 | PHY | 1 | 1 | 8175
1725 | Ikram, Muhammad | 20.1.3 | 161 | 6-11 | T | Y | 161 | 6 | Operating Mode | 20.1.3 | DT |  | A |  |  |  | Green Field mode should be made mandatory. Leaving it optional makes Mixed-Mode-only 802.11n devices confused when receiving Green-Field packets. The Mixed-Mode-only devices will not be able to defer properly for Green-Field packets because they will not be able to correctly detect the length field. | Make Green-Field mode mandatory | Make green field mandatory and so indicate in the spec. |  | PHY General | PHY | 8175 | U | 1 | PHY | 1 | 1 | 8175
4511 | Loc, Peter | 20.1.3 | 161 | 6 | T | Y | 161 | 6 | Operating Mode | 20.1.3 | DT |  | R |  |  |  | Green Field. When there is one or more legacy devices operating in the same BSS, if a HT-sevice (AP or STA) transmits a green field HT-packet, it will cause legacy devices to detect a parity error and issue a FormatViolation error indication to the MAC. The effect of such indication is unspecified in the IEEE Std 802.11 and it's left to the implementer to decide. Some legacy devices will take the channel change signal from the PHY to clear NAV and begin contending for channel access after EIFS. This means that the protection mechanism that is applied by the HT-STA before the transmission of GF is reset, leaving legacy devices with no further protection. | To ensure that operation of HT devices does not severely impact the performance of legacy devices, a reasonable approach is to disallow HT- devices to transmit green field HT packets when the Operating Mode (containing in the Additional HT Information Element) is 01 or 11 (legacy devices are present).. | Reason for rejection: The PHY ad hoc does not believe this is a problem. comment: see last row of table n19 |  | PHY General | PHY |  | M | 1 | PHY | 1 | 1
12127 | Hart, Brian | 20.1.3 | 161 | 6 | T | N | 161 | 6 | Operating Mode | 20.1.3 | DT |  | R |  |  |  | There are too many obscure or ugly options in 11n that are unlikely ever to be used or should never be used and only serve to complicate the standard. An optional Greenfield mode is the worst of all worlds and will create major interoperability challenges. | Remove GF altogether | reason for rejection: Green field is too valuable to remove. |  | PHY General | PHY | 4017 | U | 1 | PHY | 1 | 1 | 4017
135 | Batra, Anuj | 20.1.3 | 161 | 7 | T | Y | 161 | 7 | Operating Mode | 20.1.3 | DT |  | A |  |  |  | Green field mode should be mandatory as this improves throughput in HT only networks | replace the sentence "This mode is optional" by "This mode is mandatory" | Make green field mandatory and so indicate in the spec. |  | PHY General | PHY | 8175 | U | 1 | PHY | 1 | 1 | 8175
10376 | Engwer, Darwin | 20.1.3 | 161 | 7 | T | Y | 161 | 7 | Operating Mode | 20.1.3 | DT |  | A |  |  |  | support for Greenfield mode should be mandatory so that all devices are capable of attaining maximum throughput in greenfield (or greenfield-like) deployments | make Greenfield mode support mandatory | Make green field mandatory and so indicate in the spec. |  | PHY General | PHY | 8175 | U | 1 | PHY | 1 | 1 | 8175
2929 | Ji, Lusheng | 20.1.3 | 161 | 7 | T | Y | 161 | 7 | Operating Mode | 20.1.3 | T |  | R |  |  |  | Whether a feature is optional or mandatory is defined by PICS, not by text here. | remove sentence "This mode is optional." | Reason for rejection: The main body of the standard must indicate whether a feature is mandatory or not. While the PICS is normative and it also indicates whether a feature is optional or mandatory, such definition must not originate in the PICS; instead the PICS must reflect requirements from the main body of the standard. |  | PHY General | PHY |  | U | 1 | PHY | 1 | 1 | 2929
10716 | Marshall, Bill | 20.1.3 | 161 | 7 | T | Y | 161 | 7 | Operating Mode | 20.1.3 | T |  | R |  |  |  | optional/mandatory is defined by PICS | remove sentence "This mode is optional." | Reason for rejection: The main body of the standard must indicate whether a feature is mandatory or not. While the PICS is normative and it also indicates whether a feature is optional or mandatory, such definition must not originate in the PICS; instead the PICS must reflect requirements from the main body of the standard. |  | PHY General | PHY |  | U | 1 | PHY | 1 | 1 | 10716
499 | Coffey, Sean | 20.1.3 | 161 | 8 | T | Y | 161 | 8 | Operating Mode | 20.1.3 | DT |  | R |  |  |  | GF is listed as an optional mode, but mandatory behavior is defined even for devices that do not support the option. It is poor practice to mix mandatory and optional behavior in this way. The statement on this line also conflicts with the summary of optional behavior in 20.6, which is seriously misleading as it stands. | Eliminate the requirement that devices that do not support GF preamble be able to distinguish between GF and non-HT preambles. Insert requirement that GF preamble can only be used within protection mechanisms if any devices in BSS do not support it. | Make green field mandatory and so indicate in the spec. |  | PHY General | PHY | 8175 | S | 1 | PHY | 1 | 1 | 8175
4423 | Liu, Der-Zheng | 20.1.3 | 161 | 8-11 | T | Y | 161 | 8 | Operating Mode | 20.1.3 | DT |  | R |  |  |  | Green Field is optional. An HT device which does not support the reception of a GF packet DOES NOT NEED to detect the GF transmission. | Delete the sentence from line 8 to 11. "An HT device which doest not … (CRC)." | reason for rejection: If GF is mandatory, is moot. Even if GF is optional, the text is required to avoid EIFS. |  | PHY General | PHY | 8175 | S | 1 | PHY | 1 | 1 | 8175
10292 | Hayes, Kevin | 20.1.3 | 161 | 8-11 | T | N | 161 | 8 | Operating Mode | 20.1.3 | DT |  | R |  |  |  | The solution proposed solves only a small portion of the problems introduced by Green Field Mode. Legacy 802.11a/b/g devices cannot provide that capability, and never will. When the 1-bit parity check passes, these devices will use a random number as the frame length and thus either collide with GF Frame or stay off transmission for long time. | We should not allow GF to be used in the presence of 11a/b/g devices. | reason for rejection: MAC team should insure GF protection mechanisms are adequate instead of not allowing it. |  | PHY General | PHY | 12030 | U | 1 | PHY | 1 | 1 | 12030
136 | Batra, Anuj | 20.1.3 | 161 | 9-11 | T | Y | 161 | 9 | Operating Mode | 20.1.3 | DT |  | A |  |  |  | Green field mode should be mandatory as this improves throughput in HT only networks | delete senetnce starting at the end of line 8 and line 9-11 | Make green field mandatory and so indicate in the spec. |  | PHY General | PHY | 8175 | U | 1 | PHY | 1 | 1 | 8175
2930 | Ji, Lusheng | 20.1.3 | 161 | 9 | T | N | 161 | 9 | Operating Mode | 20.1.3 | DT |  | R |  |  |  | improper use of "shall" in this sentence. While presumably it is true, the normative language belongs in the sub-clause where the procedure is defined | Change "shall be" to "is" | Reason for rejection: The PHY ad hoc does not agree that use of "shall" is incorrect. |  | PHY General | PHY |  | U | 1 | PHY | 1 | 1 | 2930
6315 | Miller2, Robert | 20.1.3 | 161 | 9 | T | N | 161 | 9 | Operating Mode | 20.1.3 | DT |  | R |  |  |  | improper use of "shall" in this sentence. While presumably it is true, the normative language belongs in the sub-clause where the procedure is defined | Change "shall be" to "is" | Reason for rejection: The PHY ad hoc does not agree that use of "shall" is incorrect. |  | PHY General | PHY |  | U | 1 | PHY | 1 | 1 | 6315
12031 | Douglas, Brett | 20.1.3 | 161 | 9-11 | T | Y | 161 | 9 | Operating Mode | 20.1.3 | DT |  | R |  |  |  | The solution proposed solves only a small portion of the problems introduced by Green Field Mode. There are millions of legacy 802.11a/b/g devices that connot provide that capability, and never will. These devices will collide with Green Field Mode in the 2.4 and 5 GHz bands. | Green Field Mode introduced into the 2.4 and 5 GHz bands will introduce the same type of interoperability problems as 11b/11g in the 2.4 GHz band. We should either: 1.Not allow it to be used in the 2.4 and 5 GHz bands, or 2. Introduce very strong mechanisms to make sure it will never be used in the presence of 11a/b/g devices. | reason for rejection: MAC team should insure GF protection mechanisms are adequate instead of not allowing it. |  | PHY General | PHY | 12030 | U | 1 | PHY | 1 | 1 | 12030
12049 | Douglas, Brett | 20.1.3 | 161 | 9-11 | T | Y | 161 | 9 | Operating Mode | 20.1.3 | DT |  | R |  |  |  | The solution proposed solves only a small portion of the problems introduced by Green Field Mode. There are millions of legacy 802.11a/b/g devices that connot provide that capability, and never will. These devices will collide with Green Field Mode in the 2.4 and 5 GHz bands. | Green Field Mode introduced into the 2.4 and 5 GHz bands will introduce the same type of interoperability problems as 11b/11g in the 2.4 GHz band. We should either: 1.Not allow it to be used in the 2.4 and 5 GHz bands, or 2. Introduce very strong mechanisms to make sure it will never be used in the presence of 11a/b/g devices. | reason for rejection: MAC team should insure GF protection mechanisms are adequate instead of not allowing it. |  | PHY General | PHY | 12030 | U | 1 | PHY | 1 | 1 | 12030
10714 | Marshall, Bill | 20.1.3 | 161 | 9 | T | N | 161 | 9 | Operating Mode | 20.1.3 | T |  | R |  |  |  | improper use of "shall" in this sentence. While presumably it is true, the normative language belongs in the sub-clause where the procedure is defined | change "shall be" to "is" | Reason for rejection: The PHY ad hoc does not agree that use of "shall" is incorrect. |  | PHY General | PHY |  | U | 1 | PHY | 1 | 1 | 10714
130 | Batra, Anuj | 20.1.3 | 161 | 10-11 | T | Y | 161 | 10 | Operating Mode | 20.1.3 | T |  | A |  |  |  | Statement: "treat them as HT packets with a failing HT-SIG cyclic redundancy check (CRC)" is unclear | Change to: "the receiver shall decode the HT-SIG and determine if the HT-SIG cyclic redundancy check (CRC) passes" | On P161L10 change "treat them as HT packets with a failing HT-SIG cyclic redundancy check (CRC)" to "the receiver shall decode the HT-SIG and determine if the HT-SIG cyclic redundancy check (CRC) passes" |  | PHY General | PHY |  | U | 1 | PHY | 1 | 1 | 130
7379 | Sherlock, Ian | 20.1.3 | 161 | 10-11 | T | Y | 161 | 10 | Operating Mode | 20.1.3 | T |  | A |  |  |  | Phrase: "treat them as HT packets with a failing HT-SIG cyclic redundancy check (CRC)" is confusing | Changeit to: "the receiver shall decode the HT-SIG and determine if the HT-SIG cyclic redundancy check passes" | On P161L10 change "treat them as HT packets with a failing HT-SIG cyclic redundancy check (CRC)" to "the receiver shall decode the HT-SIG and determine if the HT-SIG cyclic redundancy check (CRC) passes" |  | PHY General | PHY | 130 | U | 1 | PHY | 1 | 1 | 130
131 | Batra, Anuj | 20.1.3 | 161 | 10-11 | T | Y | 161 | 10 | Operating Mode | 20.1.3 | DT |  | D | SELF |  |  | Statement: "treat them as HT packets with a failing HT-SIG cyclic redundancy check (CRC)" is unclear | Make the detection of the Green Field preamble HT-SIG mandatory, even if the Green Field mode is not fully supported+G128 | comment: Deferred so we can revisit if GF isn't mandatory (8175) |  | PHY General | PHY | 8175 | U | 1 | PHY | 1 | 0 | 8175
3435 | Jones, VK | 20.1.3 | 161 | 11 | T | Y | 161 | 11 | Operating Mode | 20.1.3 | DT |  | D | Vinko Erceg |  |  | An HT device shall be able to detect GF packets as HT packets with a failing HT-SIG CRC. There needs to be a specification on how such a HT device defers for the correct amount of time. | Need a specification. For example, the CCA of such an HT device must be busy for any GF packet which is received at a signal level higher than -82dBm. | comment: Deferred mainly to examine -82 dBm number |  | PHY General | PHY |  | U | 1 | PHY | 1 | 0 | 3435
12126 | Hart, Brian | 20.1.3 | 161 | 12 | T | Y | 161 | 12 | Operating Mode | 20.1.3 | ST |  | R |  |  |  | These bullet points are confusing because there is overlap between the HT-mode and the 40MHz/upper and 40MHz/lower modes. | Rewrite these bullet points to avoid overlap. | Reason for rejection: The PHY ad hoc believes that the bullet points in the draft are clear. |  | PHY General | PHY |  | U | 1 | PHY | 1 | 1 | 12126
4416 | Liu, Der-Zheng | 20.1.3 | 161 | 12-25 | E | Y | 161 | 12 | Operating Mode | 20.1.3 | T |  | R |  |  |  | The division of the operation in the frequency domain is NOT SUITABLE. There is overlap between HT-Mode and 40MHz Upper Mode and 20MHz Lower Mode. | Replace paragraph from line 13 to 25 of page 161 with the following. | Reason for rejection: Comment incomplete. Need proposal from commentor | 20060526r0-Sheet6 Editorials.doc | PHY General | PHY |  | U | 1 | PHY | 1 | 1 | 4416
137 | Batra, Anuj | 20.1.3 | 161 | 18-19 | T | Y | 161 | 18 | Operating Mode | 20.1.3 | T |  | D | Anuj Batra, Assaf Kashef |  |  | rotation by j does not change the PAPR as seen by the analog electronics | delete the sentence "To reduce the pak-to-average …." |  |  | PHY General | PHY |  | M | 1 | PHY | 1 | 0 | 137
132 | Batra, Anuj | 20.1.3 | 161 | 19 | T | Y | 161 | 19 | Operating Mode | 20.1.3 | T |  | A |  |  |  | Change: "90 degrees" | To: "+90 degrees" | P161, L19 change "90" to "+90" |  | PHY General | PHY |  | U | 1 | PHY | 1 | 1 | 132
133 | Batra, Anuj | 20.1.3 | 161 | 20-23 | T | Y | 161 | 20 | Operating Mode | 20.1.3 | DT |  | D | Assaf Kashef |  |  | 40 MHz Upper Mode and 40 MHz Lower Mode are redundant since they are already covered by the non-HT mode (section 17/19) and 20 MHz HT mode | Remove these two items, since I don’t think it adds value and the terminology is confusing, because it says 40 MHz mode, but is a 20 MHz transmission |  |  | PHY General | PHY |  | U | 1 | PHY | 1 | 0 | 133
2937 | Ji, Lusheng | 20.1.3 | 161 | 24 | T | Y | 161 | 24 | Operating Mode | 20.1.3 | T |  | R |  |  |  | Whether a feature is optional or mandatory is defined by PICS, not by text here. | Delete these two sentences. | Reason for rejection: The main body of the standard must indicate whether a feature is mandatory or not. While the PICS is normative and it also indicates whether a feature is optional or mandatory, such definition must not originate in the PICS; instead the PICS must reflect requirements from the main body of the standard. |  | PHY General | PHY |  | U | 1 | PHY | 1 | 1 | 2937
10715 | Marshall, Bill | 20.1.3 | 161 | 24 | T | Y | 161 | 24 | Operating Mode | 20.1.3 | T |  | R |  |  |  | optional/mandatory is defined by PICS | Delete these two sentences. | Reason for rejection: The main body of the standard must indicate whether a feature is mandatory or not. While the PICS is normative and it also indicates whether a feature is optional or mandatory, such definition must not originate in the PICS; instead the PICS must reflect requirements from the main body of the standard. |  | PHY General | PHY |  | U | 1 | PHY | 1 | 1 | 10715
4021 | Kerry, Stuart | 20 | 161 | 29 | T | Y | 161 | 29 | High Throughput PHY specification | 20 | ST |  | D | Jim Petranovich | 856 |  | where is footnote 7? | add footnote 7 |  |  | PHY General | PHY |  | U | 1 | PHY | 1 | 0 | 4021
3433 | Jones, VK | 20.1.3 | 161 | 29 | E | N | 161 | 29 | Operating Mode | 20.1.3 | T |  | C |  |  |  | Where is the reference to note 7? | Clarify. | Delete reference to footnote 7. | 20060526r0-Sheet6 Editorials.doc | PHY General | PHY |  | U | 1 | PHY | 1 | 1 | 3433
140 | Batra, Anuj | 20.2.1 | 161 | 29 | T | Y | 161 | 29 | Introduction | 20.2.1 | T |  | D | Jim Petranovich | 856 |  | Footnote 7 is missing | What is footnote 7 meant be? No idea - cant recommended without reading the editors' mind ;-) |  |  | PHY Interface | PHY | 4021 | U | 1 | PHY | 1 | 0 | 4021
3430 | Jones, VK | 20.1.3 | 161 |  | T | Y | 161 |  | Operating Mode | 20.1.3 | DT |  | A |  |  |  | All Green Field modes are optional, so one will always need to use protection mechanisms against 11n devices that did not implement Green Field mode. This significantly reduces the benefit of a short preamble. | Make Green Field mode mandatory. | Make green field mandatory and so indicate in the spec. |  | PHY General | PHY | 8175 | U | 1 | PHY | 1 | 1 | 8175
3431 | Jones, VK | 20.1.3 | 161 |  | T | Y | 161 |  | Operating Mode | 20.1.3 | T |  | A |  |  |  | LM is defined as non-HT? | Remove reference to LM (it means legacy mode) since the term legacy has been (almost) removed from the draft | replace "LM" with "non-HT" where it appears |  | PHY General | PHY |  | U | 1 | PHY | 1 | 1 | 3431
3432 | Jones, VK | 20.1.3 | 161 |  | T | Y | 161 |  | Operating Mode | 20.1.3 | T |  | A |  |  |  | Duplicate HT mode not mentioned (MCS32). | Add it. | Promote second sentence on line 15 of page 161 a separate bullet item |  | PHY General | PHY |  | U | 1 | PHY | 1 | 1 | 3432
138 | Batra, Anuj | 20.2 | 161 to 168 |  | T | Y | 161 |  | High Throughput PHY specific service parameter list | 20.2 | DT | [5 empty] | 20MHz bandwidth mode not defined for 10MHz channel spacing | Introduce text for 20MHz HT mode in 10MHz channels | comment: maybe related to 40 MHz mode in 20 Mhz channels. |  | PHY Interface | PHY |  | D | 1 | PHY | 1 | 0 | 138
139 | Batra, Anuj | 20.2 | 161 to 168 |  | T | Y | 161 |  | High Throughput PHY specific service parameter list | 20.2 | DT | [5 empty] | 20MHz bandwidth mode not defined for 10MHz channel spacing | Introduce text for 20MHz HT mode in 10MHz channels | comment: maybe related to 40 MHz mode in 20 Mhz channels. |  | PHY Interface | PHY | 138 | U | 1 | PHY | 1 | 0 | 138
7518 | Stephens, Adrian | 20.2.1 |  |  | T | Y | 161 |  | Introduction | 20.2.1 | ST |  | D | Jim Petranovich | 856 |  | The PHY interface does not describe how to transmit clause 19 ERP-DSSS packets, for example. The issue is that this interface only supports those parameters that related to HT (or possibly clause 16) packet formats. We are given a choice, either we have to describe a multiplexing function above the PLCP by which a MAC selects between coexisting PHYs, or we describe that a HT STA has a clause 20 PHY (and no other) and provide an interface expanded to support all possible modes and formats. To support this we need to add a DATARATE parameter, which is present for legacy modes and takes the values specified in table 172. |  |  |  | PHY Interface | PHY | 4020 | U | 1 | PHY | 1 | 0 | 4020
4022 | Kerry, Stuart | 20 | 162 | 1 |  |  | 162 | 1 | High Throughput PHY specification | 20 | ST |  | A |  |  |  | 00 is no STBC. What happen if there is STBC? | need further clarification | Enumerate options: 1-(Nsts-Nss = 1); 2-(Nsts-Nss=2); 3 is reserved |  | PHY General | PHY |  | U | 1 | PHY | 1 | 1 | 4022
7910 | Takeda, Daisuke | 20.2.2 | 162 | Table n60 | T | N | 162 | 1 | TXVECTOR parameters | 20.2.2 | T |  | A |  |  |  | Related to the parameter "BW", "HT_BW_20DH" is not required because it should be indicated as the "MCS". | Remove it. | Remove reference to HT_BW_20DH and note that value 3 for BW is reserved |  | PHY Interface | PHY |  | U | 1 | PHY | 1 | 1 | 7910
12129 | Hart, Brian | 20.2.2 | 162 | 1 | E | N | 162 | 1 | TXVECTOR parameters | 20.2.2 | T |  | A |  |  |  | The STBC field is only partially enumerated | Fully enumerate all STBC cases | Enumerate options: 1-(Nsts-Nss = 1); 2-(Nsts-Nss=2); 3 is reserved | 20060527r0-Sheet6 Editorials.doc | PHY Interface | PHY | 4022 | U | 1 | PHY | 1 | 1 | 4022
141 | Batra, Anuj | 20.2.2 | 162 | 1 | T | Y | 162 | 1 | TXVECTOR parameters | 20.2.2 | ST |  | C |  |  |  | in the Service row, column 3: null bits - no definition or reference | insert definition or refer to it | P162 L1 remove SERVICE element from TXVECTOR |  | PHY Interface | PHY |  | U | 1 | PHY | 1 | 1 | 141
2946 | Ji, Lusheng | 20.2.2 | 162 | 1 | T | Y | 162 | 1 | TXVECTOR parameters | 20.2.2 | ST |  | D | Assaf Kashef |  |  | SMOOTHING. No normative text tells whether this is to be set or not | Add the normative text in an appropriate sub-clause. Suggest somewhere in 9. |  |  | PHY Interface | PHY |  | U | 1 | PHY | 1 | 0 | 2946
2943 | Ji, Lusheng | 20.2.2 | 162 | 1 | T | Y | 162 | 1 | TXVECTOR parameters | 20.2.2 | DT |  | R |  |  |  | Aggregation is shown as a MAC layer function (see Figure 18 in 6.1.5) | Remove this row of TXVECTOR | Reason for rejection: MAC may use this field to expedite processing. Add informative text to this effect in 20.2.2.12. |  | PHY Interface | PHY |  | U | 1 | PHY | 1 | 1 | 2943
12130 | Hart, Brian | 20.2.2 | 162 | 1 | E | N | 162 | 1 | TXVECTOR parameters | 20.2.2 | T |  | R |  |  |  | EXPANSION_MAT needs a few words of description | Replace "complex matrices" by something like "Expansion complex matrices for transforming spatial spreams into transmit streams" | Reason for rejection: already defined in 20.2.2.18. | 20060527r0-Sheet6 Editorials.doc | PHY Interface | PHY |  | U | 1 | PHY | 1 | 1 | 12130
12 | Adachi, Tomoko | 20.2.2 | 162 |  | T | Y | 162 |  | TXVECTOR parameters | 20.2.2 | T |  | A |  |  |  | In the line for BW in Table n60, 3 is allocated for Duplicate HT. As Duplicate HT is MCS32, it is redundant to assign a value for this. | Delete "3 - HT_BW_20DH - Duplicate HT". | Remove reference to HT_BW_20DH and note that value 3 for BW is reserved |  | PHY Interface | PHY | 7910 | U | 1 | PHY | 1 | 1 | 7910
12131 | Hart, Brian | 20.2.2.1 | 163 | 2 | E | N | 163 | 2 | TXVECTOR L_LENGTH | 20.2.2.1 | T |  | D | Brian Hart |  |  | The L_LENGTH usage in HT is not described yet the L_DATARATE usage is. | Either provide cross-references for both fields, or - better - describe both fields. In a related matter, section 20.3.3.2.1.4 describes the contents of the PHY packet, not the TXVECTOR parameter, so 20.3.3.1.4 does not define TXVECTOR_L_LENGTH; rather TXVECTOR_L_LENGTH is defined to be the same as the value used in the SIGNAL field's Length field | Deferred to allow commenter to explain. | 20060527r0-Sheet6 Editorials.doc | PHY Interface | PHY |  | U | 1 | PHY | 1 | 0 | 12131
12032 | Douglas, Brett | 20.2.2.2 | 163 | 5 | E | N | 163 | 5 | TXVECTOR L_DATARATE | 20.2.2.2 | T |  | R |  |  |  | 6, 12, & 24 Mbit/sec | Shouldn't this read 6, 9, 12, 18, 24, 36, 48, & 54 Mbit/sec | reason for rejection: only 6, 12, and 24 are mandatory. | 20060527r0-Sheet6 Editorials.doc | PHY Interface | PHY |  | U | 1 | PHY | 1 | 1 | 12032
4536 | Lojko, Peter | 20.2.2.5 | 163 | 16-19 | T | Y | 163 | 16 | TXVECTOR FORMAT | 20.2.2.5 | T |  | D | Jim Petranovich | 856 |  | Format refers to that of the PPDU. PLCP is a procedure, not something that can have a format. | Change "PLCP" to "PPDU". |  |  | PHY Interface | PHY |  | M | 1 | PHY | 1 | 0 | 4536
146 | Batra, Anuj | 20.2.2.5 | 163 | 17 | E | Y | 163 | 17 | TXVECTOR FORMAT | 20.2.2.5 | T |  | A |  |  |  | Clause 19 is missing | Should include Clause 19 | Accepted. | 20060527r0-Sheet6 Editorials.doc | PHY Interface | PHY |  | U | 1 | PHY | 1 | 1 | 146
3920 | Kasher, Assaf | 20.2.2.7 | 163 | 27 | T | N | 163 | 27 | TXVECTOR BW | 20.2.2.7 | T |  | C |  |  |  | It is not clear what is the value of this field when MCS 32 is used (HT-Duplicate) | Add a sentence saying HT_BW40 is used with MCS32 | replace last two sentences with "There is an additional mode at 40 MHz--non-HT duplicate mode." |  | PHY Interface | PHY |  | U | 1 | PHY | 1 | 1 | 3920
4818 | Medvedev, Irina | 20.2.2.8 | 163 | 29-31 | E/T | N | 163 | 29 | TXVECTOR CH_OFFSET | 20.2.2.8 | DT |  | A |  |  |  | Language. First sentence falsely indicates that either upper or lower part may be used, implying that entire 40 MHz cannot be used. | Replace with the following sentence, paying careful attention to punctuation. "The CH_OFFSET parameter indicates which portion of the 40MHz channel will be used for transmission. Allowed values are: CH_OFF_40 - the entire 40MHz is used, CH_OFF_U20 - the upper 20MHz channel is used, and CH_OFF_L20 - the lower 20MHz channel is used." | Ed: E/T classification does not exist. Reclassified as T for safety. PHY--The PHY ad hoc accepts this comment. |  | PHY Interface | PHY |  | U | 1 | PHY | 1 | 1 | 4818
12133 | Hart, Brian | 20.2.2.8 | 163 | 30 | E | N | 163 | 30 | TXVECTOR CH_OFFSET | 20.2.2.8 | HE |  | C |  |  |  | "the whole channel is used" is lazy | Enumerate 40MHz HT and both duplicate modes. | Editorial suggestion below is fine. Ed: Reworded to: " The CH_OFFSET parameter shall indicate which portion of the 40MHz channel was used. Allowed values are: CH_OFF_40 - 40MHz, CH_OFF_U20 - upper 20MHz, and CH_OFF_L20 - lower 20MHz." Any further change requires submission. Changed to HE. | 20060527r0-Sheet6 Editorials.doc | PHY Interface | PHY |  | U | 1 | PHY | 1 | 1 | 12133
7519 | Stephens, Adrian | 20.2.2.3 |  |  | T | N | 163 |  | TXVECTOR SERVICE | 20.2.2.3 | DT |  | A |  |  |  | We are defining an abstract parameter, part of which is reserved and the other part is null. what use is this? It is not part of the generic PHY interface described in section 12. It is not used by any PHY-specific MAC feature. It's here for compatibility with clause 17, but that doesn't make it right. | Remove the TXVECTOR SERVICE parameter. | P162 L1 remove SERVICE element from TXVECTOR |  | PHY Interface | PHY | 141 | U | 1 | PHY | 1 | 1 | 141
3441 | Jones, VK | 20.2.2.3 | 163 |  | T | Y | 163 |  | TXVECTOR SERVICE | 20.2.2.3 | DT |  | R |  |  |  | A-MPDU is vulnerable to an error in the scrambler initialization. If the Service Field is in error, all MPDUs in the A-MPDU are lost because of scrambling errors. Since A-MPDU is specifically designed to recover individual MPDUs when one MPDU is in error, it would be preferable to prevent one erroneous byte killing the entire A-MPDU. | Use a self-synchronizing scrambler, or, use the reserved bits to repetition code the scrambler initialization value. | Reason for rejection : The scrambler in the draft standard is acceptable. |  | PHY Interface | PHY |  | M (7-6) | 1 | PHY | 1 | 1 | 3441
3443 | Jones, VK | 20.2.2.9 | 164 | 4 | T | N | 164 | 4 | TXVECTOR LENGTH | 20.2.2.9 | T |  | C |  |  |  | Length in this case takes on a different meaning than Length for clause 17 or 19 since a length=0 means that no service field is transmitted. | Change name to distinguish from length given in earlier clauses. | P162 L1 remove SERVICE element from TXVECTOR |  | PHY Interface | PHY | 141 | U | 1 | PHY | 1 | 1 | 141
2953 | Ji, Lusheng | 20.2.2.10 | 164 | 5 | T | Y | 164 | 5 | TXVECTOR SMOOTHING | 20.2.2.10 | ST |  | D | Assaf Kashef |  |  | SMOOTHING. No normative text tells whether this is to be set or not | Add the normative text in an appropriate sub-clause. Suggest somewhere in 9. |  |  | PHY Interface | PHY | 2946 | U | 1 | PHY | 1 | 0 | 2946
12134 | Hart, Brian | 20.2.2.10 | 164 | 7 | T | N | 164 | 7 | TXVECTOR SMOOTHING | 20.2.2.10 | ST |  | D | Assaf Kashef |  |  | There is no definition here of when smoothing should be allowed. | Add a cross-reference |  |  | PHY Interface | PHY | 2946 | U | 1 | PHY | 1 | 0 | 2946
500 | Coffey, Sean | 20.2.2.11 | 164 | 10 | T | Y | 164 | 10 | TXVECTOR NOT_SOUNDING | 20.2.2.11 | DT |  | R |  |  |  | Why does a 1 indicate non-sounding and 0 indicate sounding rather than the other way around? In every other case it seems that 1 indicates the presence of an attribute. E.g., we do not have a capability bit describing LACK_OF_SHORT_GUARD_INTERVAL or UNABLE_TO_DO_BEAMFORMING. | Change to TXVECTOR SOUNDING, with 0 = not sounding, 1 = sounding | Reason for rejection: While the sense of signals in this section is arbitrary, we wish to maintain consistancy with HT-SIG. In the HT-SIG it is this sense of the signal is a way to improve peak-average |  | PHY Interface | PHY |  | S | 1 | PHY | 1 | 1 | 500
2954 | Ji, Lusheng | 20.2.2.12 | 164 | 12 | T | Y | 164 | 12 | TXVECTOR AGGREGATION | 20.2.2.12 | DT |  | R |  |  |  | Aggregation is shown as a MAC layer function (see Figure 18 in 6.1.5) | Remove this sub-clause | Reason for rejection: MAC may use this field to expedite processing. Add informative text to this effect in 20.2.2.12. |  | PHY Interface | PHY | 2943 | U | 1 | PHY | 1 | 1 | 2943
3436 | Jones, VK | 20.2.2.12 | 164 | 13 | T | N | 164 | 13 | TXVECTOR AGGREGATION | 20.2.2.12 | T |  | A |  |  |  | Missing what value AGGREGATION parameter must be set to. | Add 1. | P164, L13 Put "1" between "to" and "if" |  | PHY Interface | PHY |  | U | 1 | PHY | 1 | 1 | 3436
12135 | Hart, Brian | 20.2.2.12 | 164 | 13 | T | N | 164 | 13 | TXVECTOR AGGREGATION | 20.2.2.12 | T |  | A |  |  |  | The value for the AGGREGATION parmerter is not specified | Insert "1" | P164, L13 Put "1" between "to" and "if" |  | PHY Interface | PHY | 3436 | U | 1 | PHY | 1 | 1 | 3436
12136 | Hart, Brian | 20.2.2.13 | 164 | 16 | E | N | 164 | 16 | TXVECTOR STBC | 20.2.2.13 | HE |  | C |  |  |  | The STBC field is only partially enumerated | Fully enumerate all STBC cases | Already modified by editorial team. | 20060527r0-Sheet6 Editorials.doc | PHY Interface | PHY |  | U | 1 | PHY | 1 | 1 | 12136
150 | Batra, Anuj | 20.2.217 | 164 | 28-30 | T | Y | 164 | 28 | TXVECTOR ANTENNA_SET | 20.2.2.17 | ST |  | A |  |  |  | Reference for mapping the bits is missing. Is n'th bit measured from MSB or LSB? | Formulate a frame of reference and insert into text | P164, L13 Put "1" between "to" and "if" |  | PHY Interface | PHY | 145 | U | 1 | PHY | 1 | 1 | 145
145 | Batra, Anuj | 20.2.2.17 | 164 | 28 | T | Y | 164 | 28 | TXVECTOR ANTENNA_SET | 20.2.2.17 | T |  | A |  |  |  | bit numbering is not definedfor the 8 bit field | A 1 in the nth bit from LSB | P164, L13 Put "1" between "to" and "if" |  | PHY Interface | PHY |  | U | 1 | PHY | 1 | 1 | 145
7049 | Perahia, Eldad | 20.2.2.17 | 164 | 28 | T | Y | 164 | 28 | TXVECTOR ANTENNA_SET | 20.2.2.17 | T |  | A |  |  |  | Is this field required if antenna selection is not performed? If so, this limits the number of simultaneous transmit antennas to 4. With spatial mapping or beamforming, there is no reason to have such a limit. | only use this field if antenna selection is applied. Or add a disclaimer that only fields for features that apply to MAC-PHY interface | At the end of P164 line 30, add this sentence: "This field is only valid if antenna selection is applied." |  | PHY Interface | PHY |  | U | 1 | PHY | 1 | 1 | 7049
7380 | Sherlock, Ian | 20.2.217 | 164 | 28-30 | T | Y | 164 | 28 | TXVECTOR ANTENNA_SET | 20.2.2.17 | T |  | A |  |  |  | Which end is the n'th bit measured from ? | insert frame of reference into text | P164, L13 Put "1" between "to" and "if" |  | PHY Interface | PHY | 145 | U | 1 | PHY | 1 | 1 | 145
844 | Emeott, Stephen | 20.2.2.17 | 164 | 28-30 | T | Y | 164 | 28 | TXVECTOR ANTENNA_SET | 20.2.2.17 | ST |  | R |  |  |  | states that "at most 4 bits out of the 8 may be set to 1", but doesn't clarify which 4 (low order, high order, arbitrary?) | for an arbitrary receiver to make sense of this field, it seems as though the bits that are allowed to be used should be explicitly defined | Rejected: The relationship of the bits with specific antennas is arbitrary and not necessary or possible to specify. |  | PHY Interface | PHY |  | U | 1 | PHY | 1 | 1 | 844
3438 | Jones, VK | 20.2.2.17 | 164 | 30 | T | Y | 164 | 30 | TXVECTOR ANTENNA_SET | 20.2.2.17 | ST |  | C |  |  |  | Why should at most only 4 bits out of 8 be set. Why limit to only 4 active TX? | Remove restriction. | At the end of P164 line 30, add this sentence: "This field is only valid if antenna selection is applied." |  | PHY Interface | PHY | 7049 | U | 1 | PHY | 1 | 1 | 7049
4665 | McCann, Stephen | 20.2.2.17 | 164 | 30 | E | Y | 164 | 30 | TXVECTOR ANTENNA_SET | 20.2.2.17 | T |  | C |  |  |  | My understanding of this sentence is that 4 antennas can be used in the transmission. However clause 9.21.1 infers that 8 antennas can used. | Clarification of this value is required | At the end of P164 line 30, add this sentence: "This field is only valid if antenna selection is applied." | 20060528r0-Sheet6 Editorials.doc | PHY Interface | PHY | 7049 | U | 1 | PHY | 1 | 1 | 7049
7050 | Perahia, Eldad | 20.2.2.18 | 165 | 2 | T | Y | 165 | 2 | TXVECTOR EXPANSION_MAT | 20.2.2.18 | T |  | A |  |  |  | Is this field required if spatial mapping or beamforming is not applied? Are we mandating the transmission of an identity matrix from the MAC to the PHY in this case? | only use this field if spatial mapping or beamforming is applied. Or add a disclaimer that only fields for features that apply to MAC-PHY interface. | Create new field in 20.2.2 "EXPANSION_MAT_ON", which has possible values of 0 and 1. When EXPANSION_MAT_ON is 1, the EXPANSION_MAT is valid, otherwise it is invalid._ |  | PHY Interface | PHY |  | U | 1 | PHY | 1 | 1 | 7050
7052 | Perahia, Eldad | 20.2.3 | 165 | 4 | T | N | 165 | 4 | RXVECTOR parameters | 20.2.3 | T |  | R |  |  |  | Is receive antenna selection information missing? | please clarify | Reason for rejection: The receive antenna selection algorithm is a MAC algorithm and doesn't need to to pass this vector to the PHY. |  | PHY Interface | PHY |  | U | 1 | PHY | 1 | 1 | 7052
560 | CYPHER, DAVID | 20.2.3 | 165 | 10 | T | Y | 165 | 10 | RXVECTOR parameters | 20.2.3 | ST |  | A |  |  |  | Advanced Coding is not specified in the following clauses | Add missing specification information | Add "RXVECTOR ADVANCED_CODING" to 20.2.3. Use text from 20.2.2.14. |  | PHY Interface | PHY |  | U | 1 | PHY | 1 | 1 | 560
12138 | Hart, Brian | 20.2.3 | 165 | 10 | T | N | 165 | 10 | RXVECTOR parameters | 20.2.3 | T |  | A |  |  |  | Maybe I don't understand this, but I expect "indicate" in place of "request" here | Check for correctness | change "request" to "indicate" on fields in table n61. |  | PHY Interface | PHY |  | U | 1 | PHY | 1 | 1 | 12138
12139 | Hart, Brian | 20.2.3 | 165 | 10 | T | Y | 165 | 10 | RXVECTOR parameters | 20.2.3 | T |  | C |  |  |  | The SERVICE parameter is listed as null | The SERVICE parameter should report the 9 SERVICE bits it detected after the scrambler seed | Remove SERVICE parameter from this section. |  | PHY Interface | PHY | 141 | U | 1 | PHY | 1 | 1 | 141
2963 | Ji, Lusheng | 20.2.3 | 165 | 10 | E | N | 165 | 10 | RXVECTOR parameters | 20.2.3 | T |  | C |  |  |  | row "ADVANCED_CODING" doesn't have a matching sub-clause | if the row belongs in RXVECTOR, please add an explanatory sub-clause. Otherwise delete it. | Add "RXVECTOR ADVANCED_CODING" to 20.2.3. Use text from 20.2.2.14. | 20060528r0-Sheet6 Editorials.doc | PHY Interface | PHY | 560 | U | 1 | PHY | 1 | 1 | 560
4823 | Medvedev, Irina | 20.2.3 | 165 | Table | T | N | 165 | 10 | RXVECTOR parameters | 20.2.3 | T |  | D | SELF |  |  | Missing rates in L_DATARATE row of Table n61 | Insert rates "3, 4.5, and 27" | Reason for deferral: Related to relationship of 11n to other .11 standards. Resolve this comment after the issue is better understood. A related issue has been referred to the general ad hoc. |  | PHY Interface | PHY |  | U | 1 | PHY | 1 | 0 | 4823
2960 | Ji, Lusheng | 20.2.3 | 165 | 10 | T | Y | 165 | 10 | RXVECTOR parameters | 20.2.3 | DT |  | R |  |  |  | Aggregation is shown as a MAC layer function (see Figure 18 in 6.1.5) | Remove this row from RXVECTOR | Reason for rejection: MAC may use this field to expedite processing. Add informative text to this effect in 20.2.2.12. |  | PHY Interface | PHY | 2943 | U | 1 | PHY | 1 | 1 | 2943
2961 | Ji, Lusheng | 20.2.3 | 165 | 10 | T | Y | 165 | 10 | RXVECTOR parameters | 20.2.3 | DT |  | R |  |  |  | row "SMOOTHING" makes no sense in a receive vector | please clarify, or delete | reason for rejection: This information could be useful as part of rate adaptation. |  | PHY Interface | PHY |  | U | 1 | PHY | 1 | 1 | 2961
12140 | Hart, Brian | 20.2.3 | 166 | 1 | E | N | 166 | 1 | RXVECTOR parameters | 20.2.3 | HE |  | R |  |  |  | CHAN_MAT has an inadequate description | Add a few words of description | Reason for rejection: defined in 20.2.3.16, the same section below the table. | 20060528r0-Sheet6 Editorials.doc | PHY Interface | PHY |  | U | 1 | PHY | 1 | 1 | 12140
2968 | Ji, Lusheng | 20.2.3.1 | 166 | 5 | T | Y | 166 | 5 | RXVECTOR L_LENGTH | 20.2.3.1 | DT |  | C |  |  |  | Both L-LENGTH and LENGTH claim to be the one used by the MAC | delete the sentence from L-LENGTH | In 20.2.3.9, 3rd sentence, add "If this is an HT-packet, this" in place of "This" at start of sentence. |  | PHY Interface | PHY |  | U | 1 | PHY | 1 | 1 | 2968
10745 | Marshall, Bill | 20.2.3.1 | 166 | 5 | T | Y | 166 | 5 | RXVECTOR L_LENGTH | 20.2.3.1 | T |  | C |  |  |  | Both L-LENGTH and LENGTH claim to be the one used by the MAC | Drop the sentence from L-LENGTH | In 20.2.3.9, 3rd sentence, add "If this is an HT-packet, this" in place of "This" at start of sentence. |  | PHY Interface | PHY | 2968 | U | 1 | PHY | 1 | 1 | 2968
3924 | Kasher, Assaf | 20.2.3.1 | 166 | 7 | T | N | 166 | 7 | RXVECTOR L_LENGTH | 20.2.3.1 | T |  | A |  |  |  | The sentence should refer to HT packet and not to non-HT packet | Change "non_HT packet" to "HT packet" | P166, L7 Change "non_HT packet" to "HT packet" |  | PHY Interface | PHY |  | U | 1 | PHY | 1 | 1 | 3924
12142 | Hart, Brian | 20.2.3.1 | 166 | 7 | T | Y | 166 | 7 | RXVECTOR L_LENGTH | 20.2.3.1 | T |  | A |  |  |  | "If the packet is a non_HT packet" maybe incorrect | Check. I thought this had to be a HT packet. | P166, L7 Change "non_HT packet" to "HT packet" |  | PHY Interface | PHY | 3924 | U | 1 | PHY | 1 | 1 | 3924
6770 | Morioka, Yuichi | 20.2.3.1 | 166 | 7 | E | Y | 166 | 7 | RXVECTOR L_LENGTH | 20.2.3.1 | T |  | A |  |  |  | L-SIG TxOP would be used for HT packet, not for non-HT packet. | Replace "non_HT" by "HT" | Replece non_HT with HT in the last line. | 20060528r0-Sheet6 Editorials.doc | PHY Interface | PHY |  | U | 1 | PHY | 1 | 1 | 6770
6771 | Morioka, Yuichi | 20.2.3.1 | 166 | 7 | E | Y | 166 | 7 | RXVECTOR L_LENGTH | 20.2.3.1 | T |  | A |  |  |  | L_LENGTH should be used for per packet protection as well as L-SIG TXOP Protection. | Replace "L-SIG TXOP Protection" with "HT PHY Level Protection" | Replace "L-SIG TXOP Protection" with "HT PHY Level Protection" | 20060528r0-Sheet6 Editorials.doc | PHY Interface | PHY |  | U | 1 | PHY | 1 | 1 | 6771
12143 | Hart, Brian | 20.2.3.1 | 166 | 7 | E | N | 166 | 7 | RXVECTOR L_LENGTH | 20.2.3.1 | T |  | C |  |  |  | The alternative to "If the packet is a non_HT packet" is not described | Describe the alternative. | See CID 6770. | 20060528r0-Sheet6 Editorials.doc | PHY Interface | PHY |  | U | 1 | PHY | 1 | 1 | 12143
4827 | Medvedev, Irina | 20.2.3.2 | 166 | 9-12 | T | N | 166 | 9 | RXVECTOR RSSI | 20.2.3.2 | ST |  | C | Eric Tokbo | 851 |  | What is the value of RSSI maximum? | Define RSSI maximum. Reference 17.2.3.2. | Change 20.5.5.7.2 to "Semantic of the service primitive This primitive shall provide the following parameters: PMD_RSSI.indicate(RSSI) The RSSI shall be a measure of the RF energy received by the HT OFDM PHY. RSSI indications of up to 8 bits (256 levels) are supported." |  | PHY Interface | PHY |  | U | 1 | PHY | 1 | 1 | 4827
7156 | Petranovich, James | 20.2.3.2 | 166 | 9 | T | Y | 166 | 9 | RXVECTOR RSSI | 20.2.3.2 | ST |  | C | Assaf Kashef | 859 |  | Is is unclear how RSSI should be computed on beam formed packets with mixed mode preambles, where the legacy portion of the preamble is not beam formed and the rest is, causing power discontinuity. | Specify that for mixed-mode packets the RSSI is computed only on the portion of the packet starting with HT-LTF1. | Change The allowed values for the RSSI parameter are in the range from 0 through RSSI maximum. This parameter is a measure by the PHY of the average energy observed at the antennas used to receive the current PPDU. RSSI shall be measured during the reception of the PLCP preamble. RSSI is intended to be used in a relative manner, and it shall be a monotonically increasing function of the received power. To: The allowed values for the RSSI parameter are in the range from 0 through RSSI maximum. This parameter is a measure by the PHY of the average energy observed at the antennas used to receive the current PPDU. RSSI shall be measured during the reception of the PLCP preamble. In a HT Mixed Mode the reported RSSI shall be measured during the reception of the HT HT-LTFs. RSSI is intended to be used in a relative manner, and it shall be a monotonically increasing function of the received power. |  | PHY Interface | PHY | 6760 | U | 1 | PHY | 1 | 1 | 6760
6760 | Mittelsteadt, Cimarron | 20.2.3.2 | 166 | 9 | T | Y | 166 | 9 | RXVECTOR RSSI | 20.2.3.2 | DT |  | D | Assaf Kashef | 859 |  | Unclear how RSSI should be computed on beamformed packets with mixed-mode preambles, where the legacy portion of the preamble is not beamformed while the rest of the packet is. | Specify that for mixed-mode packets the RSSI is computed only on the portion of the packet starting with HT-LTF1. | Decided to defer this pending discussion with the MAC team on whether we need multiple RRSI values for legacy and HT portions of a mixed mode packet.. Proposed Change if not: The allowed values for the RSSI parameter are in the range from 0 through RSSI maximum. This parameter is a measure by the PHY of the average energy observed at the antennas used to receive the current PPDU. RSSI shall be measured during the reception of the PLCP preamble. RSSI is intended to be used in a relative manner, and it shall be a monotonically increasing function of the received power. To: The allowed values for the RSSI parameter are in the range from 0 through RSSI maximum. This parameter is a measure by the PHY of the average energy observed at the antennas used to receive the current PPDU. RSSI shall be measured during the reception of the PLCP preamble. In a HT Mixed Mode the reported RSSI shall be measured during the reception of the HT HT-LTFs. RSSI is intended to be used in a relative manner, and it shall be a monotonically increasing function of the received power. |  | PHY Interface | PHY |  | U | 1 | PHY | 1 | 0 | 6760
1563 | Hedberg, David | 20.2.3.2 | 166 | 9-12 | T | N | 166 | 9 | RXVECTOR RSSI | 20.2.3.2 | ST |  | D | Assaf Kashef | 859 |  | For HT mixed-mode packets, there may be a considerable RF power jump between the legacy compatible and HT compatible portion of the preamble, particularly with beamformed packets. How should RSSI be reported in this case? Should it include legacy compatible portion power or HT portion power? | Clarify definition of average power in the preamble portion of the packet. One recommendation is to specify RSSI as the average power of the HT portion of the preamble for mixed mode packets. | Decided to defer this pending discussion with the MAC team on whether we need multiple RRSI values for legacy and HT portions of a mixed mode packet.. Proposed Change if not: The allowed values for the RSSI parameter are in the range from 0 through RSSI maximum. This parameter is a measure by the PHY of the average energy observed at the antennas used to receive the current PPDU. RSSI shall be measured during the reception of the PLCP preamble. RSSI is intended to be used in a relative manner, and it shall be a monotonically increasing function of the received power. To: The allowed values for the RSSI parameter are in the range from 0 through RSSI maximum. This parameter is a measure by the PHY of the average energy observed at the antennas used to receive the current PPDU. RSSI shall be measured during the reception of the PLCP preamble. In a HT Mixed Mode the reported RSSI shall be measured during the reception of the HT HT-LTFs. RSSI is intended to be used in a relative manner, and it shall be a monotonically increasing function of the received power. |  | PHY Interface | PHY | 6760 | U | 1 | PHY | 1 | 0 | 6760
12033 | Douglas, Brett | 20.2.3.3 | 166 | 10 | T | N | 166 | 10 | RXVECTOR RSSI | 20.2.3.2 | ST |  | D | Eric Tokbo | 851 |  | Should specify whether the everaging is done over a power scale or a log scale | I would suggest averaging over a power scale. | Waiting for wording chnage before accepting: The allowed values for the RSSI parameter are in the range from 0 through RSSI maximum. This parameter is a measure by the PHY of the energy observed at the antennas used to receive the current PPDU. RSSI shall be measured during the reception of the PLCP preamble. RSSI is intended to be used in a relative manner, and it shall be a monotonically increasing function of the received power. |  | PHY Interface | PHY |  | U | 1 | PHY | 1 | 0 | 12033
12144 | Hart, Brian | 20.2.3.2 | 166 | 10 | E | N | 166 | 10 | RXVECTOR RSSI | 20.2.3.2 | T |  | D | Eric Tokbo | 851 |  | "energy" is incorrect, as per line 12 | Replace "energy" by "power" |  | 20060528r0-Sheet6 Editorials.doc | PHY Interface | PHY | 12003 | U | 1 | PHY | 1 | 0 | 12003
12051 | Douglas, Brett | 20.2.3.3 | 166 | 10 | T | N | 166 | 10 | RXVECTOR L-DATARATE | 20.2.3.3 | ST |  | D | Eric Tokbo | 851 |  | Should specify whether the everaging is done over a power scale or a log scale | I would suggest averaging over a power scale. | Waiting for wording chnage before accepting: The allowed values for the RSSI parameter are in the range from 0 through RSSI maximum. This parameter is a measure by the PHY of the energy observed at the antennas used to receive the current PPDU. RSSI shall be measured during the reception of the PLCP preamble. RSSI is intended to be used in a relative manner, and it shall be a monotonically increasing function of the received power. |  | PHY Interface | PHY | 12033 | U | 1 | PHY | 1 | 0 | 12033
333 | Bjerke, Bjorn | 20.2.3.3 | 166 | 16 | T | Y | 166 | 16 | RXVECTOR L-DATARATE | 20.2.3.3 | T |  | D | SELF |  |  | Why are 10 MHz data rates included here and not in TXVECTOR L_DATARATE? | Include 10 MHz data rates in TXVECTOR L_DATARATE. Otherwise, please explain | Reason for deferral: Related to relationship of 11n to other .11 standards. Resolve this comment after the issue is better understood. A related issue has been referred to the general ad hoc. |  | PHY Interface | PHY | 4823 | U | 1 | PHY | 1 | 0 | 4823
4027 | Kerry, Stuart | 20.2.3.3 | 166 | 16 | T | Y | 166 | 16 | RXVECTOR L-DATARATE | 20.2.3.3 | DT |  | R |  |  |  | "If the packet is a HT-packet, this parameter is invalid." What does invalid mean? | If DATARATE would be set to 6 Mb/s it would be valid and consistent with Tx. | Reason for rejection: The FORMAT parameter indicates whether a packet is HT or not. When a packet is HT, the length of the packet is indicated in LENGTH and L_LENGTH is invalid, as the draft states. |  | PHY Interface | PHY |  | U | 1 | PHY | 1 | 1 | 4027
7452 | Soomro, Amjad | 20.2.3.3 | 166 | 16 | T | Y | 166 | 16 | RXVECTOR L-DATARATE | 20.2.3.3 | T |  | R |  |  |  | "If the packet is a HT-packet, this parameter is invalid." Please define the use of and interpretation of the parameter in all cases. | Perhaps reserved? | Reason for rejection: The FORMAT parameter indicates whether a packet is HT or not. When a packet is HT, the length of the packet is indicated in LENGTH and L_LENGTH is invalid, as the draft states. |  | PHY Interface | PHY | 4027 | U | 1 | PHY | 1 | 1 | 4027
2972 | Ji, Lusheng | 20.2.3.7 | 166 | 16 | T | Y | 166 | 16 | RXVECTOR BW | 20.2.3.7 | T |  | D | SELF |  |  | 10MHz channel spacing mantioned here, yet no place before provided any explanation | either remove the requirement for 10 MHz channel spacing, or add explaination at appropriate places in the decument. | Reason for deferral: Related to relationship of 11n to other .11 standards. Resolve this comment after the issue is better understood. A related issue has been referred to the general ad hoc. |  | PHY Interface | PHY | 4823 | U | 1 | PHY | 1 | 0 | 4823
157 | Batra, Anuj | 20.2.3.5 | 166 | 22 | E | Y | 166 | 22 | RXVECTOR FORMAT | 20.2.3.5 | T |  | A |  |  |  | Clause 19 is missing | Should include Clause 19 | Accepted. | 20060528r0-Sheet6 Editorials.doc | PHY Interface | PHY | 146 | U | 1 | PHY | 1 | 1 | 146
3444 | Jones, VK | 20.2.3.5 | 166 | 22 | T | Y | 166 | 22 | RXVECTOR FORMAT | 20.2.3.5 | T |  | D | SELF |  |  | 802.11b modes need to be accomodated in non-HT. | Add Clause 18. | Reason for deferral: Related to relationship of 11n to other .11 standards. Resolve this comment after the issue is better understood. A related issue has been referred to the general ad hoc. |  | PHY Interface | PHY | 4823 | U | 1 | PHY | 1 | 0 | 4823
334 | Bjerke, Bjorn | 20.2.3.6 | 166 | 27 | T | Y | 166 | 27 | RXVECTOR MCS | 20.2.3.6 | T |  | A |  |  |  | Allowed values are 0-76 not 0-77 | Use correct values | P166 L27 change "77" to "76" |  | PHY Interface | PHY |  | U | 1 | PHY | 1 | 1 | 334
502 | Coffey, Sean | 20.2.3.6 | 166 | 27 | T | Y | 166 | 27 | RXVECTOR MCS | 20.2.3.6 | T |  | A |  |  |  | MCSs 0-77 are referred to here but no MCS 77 is defined anywhere else. | Change to 0-76. | P166 L27 change "77" to "76" |  | PHY Interface | PHY | 334 | U | 1 | PHY | 1 | 1 | 334
561 | CYPHER, DAVID | 20.2.3.6 | 166 | 27 | T | Y | 166 | 27 | RXVECTOR MCS | 20.2.3.6 | T |  | A |  |  |  | Text states 0 -77 while Table n61 states 0-76 | Correct ranges; change 77 to 76 | P166 L27 change "77" to "76" |  | PHY Interface | PHY | 334 | U | 1 | PHY | 1 | 1 | 334
3927 | Kasher, Assaf | 20.2.3.6 | 166 | 27 | T | N | 166 | 27 | RXVECTOR MCS | 20.2.3.6 | T |  | A |  |  |  | Allowed values for MSC are 0-76 and not as written | Change to 0-76 | P166 L27 change "77" to "76" |  | PHY Interface | PHY | 334 | U | 1 | PHY | 1 | 1 | 334
3997 | Kerry, Stuart |  | 166 | 27 |  |  | 166 | 27 | RXVECTOR MCS | 20.2.3.6 | T |  | A |  |  |  | what's the 77 MCS mode? | remove 77 or add a new mode | Ed: Commenter did not provide T/E classification. Assuming T is the response. PHY--P166 L27 change "77" to "76", |  | PHY Interface | PHY | 334 | U | 1 | PHY | 1 | 1 | 334
12145 | Hart, Brian | 20.2.3.7 | 167 | 1 | T | N | 167 | 1 | RXVECTOR BW | 20.2.3.7 | ST |  | C |  |  |  | "shall indicate the bandwidth in which the current PPDU was received" is more error-prone than necessary. | Report the contents of the BW parameter in the header of the received packet | Change first sentence of 20.2.3.7 to "The BW parameter shall indicate the bandwidth of the current PPDU." Remove reference to HT_BW_20UL this section and in table n61. |  | PHY Interface | PHY |  | U | 1 | PHY | 1 | 1 | 12145
12146 | Hart, Brian | 20.2.3.8 | 167 | 5 | T | N | 167 | 5 | RXVECTOR CH_OFFSET | 20.2.3.8 | DT |  | R |  |  |  | "shall indicate whether the whole 40 MHz channel was used or only the upper or lower 20 MHz" is more error-prone than necessary. | Report the contents of the CH_OFFSET parameter in the header of the received packet | Reason for rejection: The text in the draft doesn't indicate how the value derived and so it isn't necessarily error prone. |  | PHY Interface | PHY |  | U | 1 | PHY | 1 | 1 | 12146
4835 | Medvedev, Irina | 20.2.3.9 | 167 | 10 | T | Y | 167 | 10 | RXVECTOR LENGTH | 20.2.3.9 | T |  | A |  |  |  | LENGTH is communicated in the HT-SIG, not the L-SIG | Change "SIG" to "HT-SIG" | accepted |  | PHY Interface | PHY |  | U | 1 | PHY | 1 | 1 | 4835
2975 | Ji, Lusheng | 20.2.3.10 | 167 | 14 | T | Y | 167 | 14 | RXVECTOR SMOOTHING | 20.2.3.10 | DT |  | R |  |  |  | SMOOTHING makes no sense in a receive vector. | please clarify its use here | reason for rejection: This information could be useful as part of rate adaptation. |  | PHY Interface | PHY | 2961 | U | 1 | PHY | 1 | 1 | 2961
501 | Coffey, Sean | 20.2.3.10 | 167 | 16 | T | Y | 167 | 16 | RXVECTOR SMOOTHING | 20.2.3.10 | DT |  | C |  |  |  | The wording of this item is awkward. A '1' value does not seem to indicate the opposite of a '0' value: 1 indicates that sounding is "allowed", while 0 indicates that sounding is "not recommended". | Change wording to make clearer that 0 and 1 mean opposite things. | Remove last two sentences of 20.2.3.10. Add" The value of SMOOTHING is derived from the received HT-SIG." |  | PHY Interface | PHY |  | U | 1 | PHY | 1 | 1 | 501
331 | Bjerke, Bjorn | 20.2.3.10 | 167 | 17 | T | Y | 167 | 17 | RXVECTOR SMOOTHING | 20.2.3.10 | T |  | C |  |  |  | Smoothing is always allowed, but not always recommended | Change "is allowed" to "may be performed" | Remove last two sentences of 20.2.3.10. Add" The value of SMOOTHING is derived from the received HT-SIG." |  | PHY Interface | PHY | 501 | U | 1 | PHY | 1 | 1 | 501
2976 | Ji, Lusheng | 20.2.3.12 | 167 | 21 | T | Y | 167 | 21 | RXVECTOR AGGREGATION | 20.2.3.12 | DT |  | R |  |  |  | Aggregation is shown as a MAC layer function (see Figure 18 in 6.1.5) | Remove this sub-clause | Reason for rejection: MAC may use this field to expedite processing. Add informative text to this effect in 20.2.2.12. |  | PHY Interface | PHY | 2943 | U | 1 | PHY | 1 | 1 | 2943
332 | Bjerke, Bjorn | 20.2.3.12 | 167 | 22 | T | Y | 167 | 22 | RXVECTOR AGGREGATION | 20.2.3.12 | T |  | C |  |  |  | The AGGREGATION parameter is set to 0 if the PSDU doesn't contain an A-MPDU | Change "1" to "0" | In the first sentence, change "indicates whether" to "is set to 1 if". In the second sentence, replace "1" with "0". |  | PHY Interface | PHY |  | U | 1 | PHY | 1 | 1 | 332
2977 | Ji, Lusheng | 20.2.3.12 | 167 | 22 | T | Y | 167 | 22 | RXVECTOR AGGREGATION | 20.2.3.12 | T |  | C |  |  |  | "set to 1 otherwise" | Change to "set to 0 otherwise" | In the first sentence, change "indicates whether" to "is set to 1 if". In the second sentence, replace "1" with "0". |  | PHY Interface | PHY | 332 | U | 1 | PHY | 1 | 1 | 332
3925 | Kasher, Assaf | 20.2.3.12 | 167 | 22 | T | N | 167 | 22 | RXVECTOR AGGREGATION | 20.2.3.12 | T |  | C |  |  |  | Not clear what value is used when there is an A-MPDU in the PSDU | Add a sentence saying that an 1 indicates a packet with A-MPDU | In the first sentence, change "indicates whether" to "is set to 1 if". In the second sentence, replace "1" with "0". |  | PHY Interface | PHY | 332 | U | 1 | PHY | 1 | 1 | 332
6362 | Miller2, Robert | 20.2.3.12 | 167 | 22 | T | Y | 167 | 22 | RXVECTOR AGGREGATION | 20.2.3.12 | T |  | C |  |  |  | "set to 1 otherwise" | Change to "set to 0 otherwise" | In the first sentence, change "indicates whether" to "is set to 1 if". In the second sentence, replace "1" with "0". |  | PHY Interface | PHY | 332 | U | 1 | PHY | 1 | 1 | 332
10750 | Marshall, Bill | 20.2.3.12 | 167 | 22 | T | Y | 167 | 22 | RXVECTOR AGGREGATION | 20.2.3.12 | T |  | C |  |  |  | "set to 1 otherwise" | change to "set to 0 otherwise" | In the first sentence, change "indicates whether" to "is set to 1 if". In the second sentence, replace "1" with "0". |  | PHY Interface | PHY | 332 | U | 1 | PHY | 1 | 1 | 332
12149 | Hart, Brian | 20.2.3.13 | 167 | 25 | E | N | 167 | 25 | RXVECTOR STBC | 20.2.3.13 | HE |  | C |  |  |  | The values for STBC are not enumerated | Enumerate the values for the RXVECTOR STBC | Enumerate options: 1-(Nsts-Nss = 1); 2-(Nsts-Nss=2); 3 is reserved | 20060528r0-Sheet6 Editorials.doc | PHY Interface | PHY | 4022 | U | 1 | PHY | 1 | 1 | 4022
154 | Batra, Anuj | 20.2.3.14 | 167 | 29 | T | Y | 167 | 29 | RXVECTOR SHORT_GI | 20.2.3.14 | ST |  | A |  |  |  | Allowed values are missing | insert allowed values | add this sentence to the end of 20.2.3.14: "SHORT_GI is set to 1 if short GI was used in the packet or is otherwise set to 0." |  | PHY Interface | PHY |  | U | 1 | PHY | 1 | 1 | 154
7053 | Perahia, Eldad | 20.2.3.16 | 168 | 3 | T | Y | 168 | 3 | RXVECTOR CHAN_MAT | 20.2.3.16 | T |  | C |  |  |  | Is Chan_mat a required field? | please clarify | Add after the first sentence of 20.2.3.6 :"If the channel response matrices are not reported, CHAN_MAT has the value NULL." |  | PHY Interface | PHY |  | S | 1 | PHY | 1 | 1 | 7053
156 | Batra, Anuj | 20.2.3.16 | 168 | 4-8 | T | Y | 168 | 4 | RXVECTOR CHAN_MAT | 20.2.3.16 | ST |  | W |  |  |  | What is the definition of current PPDU if delayed transmission is used to transmit back these channel matrices | Modify the language to allow delayed feedback of channel matrices. | This comment was withdrawn by the author. |  | PHY Interface | PHY |  | U | 1 | PHY | 1 | 1 | 156
3923 | Kasher, Assaf | 20.2.3 | 168 | 9 | T | N | 168 | 9 | RXVECTOR parameters | 20.2.3 | ST |  | D | Assaf Kashef |  |  | RCPI (receive channel power indication is undefined in the RXVECTOR | ADD a subclause defining the RCPI in the RXVECTOR |  |  | PHY Interface | PHY |  | U | 1 | PHY | 1 | 0 | 3923
1537 | Haisch, Fred | 20.3.2 | 168-169 | 32-35 13-22 | T | Y | 168 | 32 | PLCP frame format | 20.3.2 | T |  | D |  |  |  | Pages 168-169 - Clarify what is in the PLCP Preamable and the PLCP Header for each of the Frame PLCP Frame Formats. The reader should not have to wait until page 197 to determine where the SERVICE field is located. | See Coment | Comment: Should this section really be PLCP or is it misplaced/misnamed? Should it be called frame formats or something else? Note: Adding SERVICE field to diagram doesn't work as it seems like a different sublayer. |  | PLCP Frame Format | PHY |  | U | 1 | PHY | 1 | 0 | 1537
160 | Batra, Anuj | 20.3 | 168 to 237 |  | T | Y | 168 |  | High Throughput PLCP sublayer | 20.3 | DT |  | D | SELF |  |  | 20MHz transmission is not defined for 10MHz channel spacing | define 20MHz mode for the 10MHz channel sapcing |  |  | PLCP | PHY | 3615 | U | 1 | PHY | 1 | 0 | 3615
161 | Batra, Anuj | 20.3 | 168 to 237 |  | T | Y | 168 |  | High Throughput PLCP sublayer | 20.3 | DT |  | D | SELF |  |  | 20MHz transmission is not defined for 10MHz channel spacing | define 20MHz mode for the 10MHz channel sapcing |  |  | PLCP | PHY | 3615 | U | 1 | PHY | 1 | 0 | 3615
8262 | Wallace, Brad | 20.3 |  |  | T | Y | 168 |  | High Throughput PLCP sublayer | 20.3 | ST |  | D | Brad Wallace |  |  | Short sample frames for Nss>1 mixed-mode and/or greenfield, as in 802.11a Annex G, would be valuable to implementers. | Create sample frame(s) |  |  | PLCP | PHY |  | U | 1 | PHY | 1 | 0 | 8262
7070 | Perahia, Eldad | 20.3.2 | 169 | 1 | E | N | 169 | 1 | PLCP frame format | 20.3.2 | T |  | D | Eldad Perahia |  |  | In figure n49, the first part of the Green Field packet is labeled L-STF | Change this to HT-STF | Agree in principle: when Greenfield is referenced, rename L-STF to GF-STF. When mixed-mode is referenced, L-STF is correct. Requires submission to get all details correct. |  | PLCP Frame Format | PHY |  | U | 1 | PHY | 1 | 0 | 7070
4001 | Kerry, Stuart |  | 169 | 1 |  |  | 169 | 1 | PLCP frame format | 20.3.2 | ST |  | R |  |  |  | there are two types of HT-LTF but they are not shown in the figure. | it seems to be appropriate to list all the PLCP packet form in figure n49 | Ed: Commenter did not provide T/E classification. Assuming T is the response. PHY--Reason for rejection: explanations of these packet structures are provided throughout the draft (for example, see page 177). It would obscure the draft to explicitly show all the permutations possible in one place. |  | PLCP Frame Format | PHY |  | U | 1 | PHY | 1 | 1 | 4001
4840 | Medvedev, Irina | 20.3.2 | 169 | 2 | E/T | Y | 169 | 2 | PLCP frame format | 20.3.2 | T |  | D |  |  |  | The term "PLCP packet" has not been defined. | Replace "PLCP packet" with "PPDU" or if you must, "PLCP frame". However, if using "PLCP frame", use this term in 20.2.2.5 and 20.2.3.5. | Ed: E/T classification does not exist. Reclassified as T for safety. |  | PLCP Frame Format | PHY | 1537 | U | 1 | PHY | 1 | 0 | 1537
2907 | Ji, Lusheng | 17 | 169 | 4 | T | N | 169 | 4 | OFDM PHY Spec for 5GHz | 17 | DT |  | D | SELF |  |  | If the clause 20 PHY is really a superset of the clause 17 PHY, then clause 17 should be deleted, and all references to clause 17 replaced by a reference to clause 20 with the specific subset of the clause 20 parameters. | Make change indicated in comment |  |  | PHY General | PHY | 2910 | U | 1 | PHY | 1 | 0 | 2910
10532 | Marshall, Bill | 17 | 169 | 4 | T | N | 169 | 4 | OFDM PHY Spec for 5GHz | 17 | ST |  | D | SELF |  |  | If the clause 20 PHY is really a superset of the clause 17 PHY, then clause 17 should be deleted, and all references to clause 17 replaced by a reference to clause 20 with the specific subset of the clause 20 parameters. | as in comment. Definition of 11a/b/g to be done through the PICS, selecting which of the features of the clause 20 PHY that shall be implemented for each. |  |  | PHY General | PHY | 2910 | U | 1 | PHY | 1 | 0 | 2910
4000 | Kerry, Stuart |  | 169 | 10 |  |  | 169 | 10 | PLCP frame format | 20.3.2 | T |  | D | Bjorn Bjerke |  |  | the usage of "LTF's" does not seem appropriate for a technical spec | some enumeration or a close-formed equation seems to be able to clarify the situation | Ed: Commenter did not provide T/E classification. Assuming T is the response. PHY--Agree in principle. |  | PLCP Frame Format | PHY |  | U | 1 | PHY | 1 | 0 | 4000
179 | Batra, Anuj | 20.3.2 | 169 | 13 | E | Y | 169 | 13 | PLCP frame format | 20.3.2 | T |  | C |  |  |  | Change: "only in HT packets" | To: "only in HT packets and duplicate HT packets" | Reason for rejection: "duplicate HT" is a specific MCS and a subset of HT while "non-HT duplicate" is a distinct operating mode from non-HT; there may be inconsistancy on how often duplicate HT is referenced elsewhere in the draft and this inconsistancy should be resolved. |  | PLCP Frame Format | PHY |  | U | 1 | PHY | 1 | 1 | 179 | Note: There is no intent for a duplicate HT of HT duplicate mode except for MCS 32.
182 | Batra, Anuj | 20.3.2 | 169 | 15-22 | T | Y | 169 | 15 | PLCP frame format | 20.3.2 | ST |  | D | Bjorn Bjerke |  |  | Staggered preamble is a confusing term since it was just introduced and there is no other mention of it for many pages. | Can clarify terminology early on by providing a picture. Please insert picture of a staggered preamble. |  |  | PLCP Frame Format | PHY |  | U | 1 | PHY | 1 | 0 | 182
7382 | Sherlock, Ian | 20.3.2 | 169 | 15-22 | T | Y | 169 | 15 | PLCP frame format | 20.3.2 | ST |  | D | Bjorn Bjerke |  |  | "Staggered preamble" is used with no context. | Illustrate what is meant by staggered preamble prefereably with a diagram. |  |  | PLCP Frame Format | PHY | 182 | U | 1 | PHY | 1 | 0 | 182
4002 | Kerry, Stuart |  | 170 | 15 |  |  | 170 | 15 | Transmitter Block Diagram (informative) | 20.3.2.1 | ST |  | C | Eric Tokbo | 851 |  | according to table n75, the STBC block does not just map one SS to two space ime streams | match table n75 with description | Change text to: Space Time Block Coding – constellation points from NSS spatial streams are spread into NSTS space time streams using a space time block code, whereby NSS < NSTS – see 20.3.4.5.1. |  | PLCP | PHY |  | U | 1 | PHY | 1 | 1 | 4002
185 | Batra, Anuj | 20.3.2.1 | 170 | 15 | E | Y | 170 | 15 | Transmitter Block Diagram (informative) | 20.3.2.1 | T |  | C | Eric Tokbo | 851 |  | Sentence is not correct because you can use STBC for more than 1 spatial stream | Change: "constellation points from one spatial stream are spread into two space …" to "constellation are mapped from spatial streams onto multiple space …" | Change text to: Space Time Block Coding – constellation points from NSS spatial streams are spread into NSTS space time streams using a space time block code, whereby NSS < NSTS – see 20.3.4.5.1. |  | PLCP | PHY | 4002 | U | 1 | PHY | 1 | 1 | 4002
4843 | Medvedev, Irina | 20.3.2.1 | 170 | 16-17 | E | N | 170 | 16 | Transmitter Block Diagram (informative) | 20.3.2.1 | HE |  | D | Vinko Erceg |  |  | Missing information | Insert description of "CSD" that is shown in Figure n50 between STBC and Spatial Multiplexing |  |  | PLCP | PHY | 11958 | U | 1 | PHY | 1 | 0 | 11958
11958 | Nabar, Rohit | 20.3.2.1 & 20.3.5 | 170 | 27 | T | Y | 170 | 27 | Transmitter Block Diagram (informative) | 20.3.2.1 | DT |  | D | Vinko Erceg |  |  | There are two types of cyclic shift -- per antenna basis for legacy and per space-time stream basis for high throuhgput. The statement made here does not adequately capture these differences. Particularly for high throughput case, when direct mapping is not used or spatial expansion is applied the CSD values for high throughput must be applied in freqency domain. Important to mandate this particularly for channel feedback/steering matrix computation for the purposes of transmit beamforming. In particular, when operating in TxBF mode application of per space-time stream CSD in frequency domain must be made mandatory, even if direct-mapping is used. | Specify that CSD for the case of non-direct mapped transmission or spatial spreading must be in frequency domain. For TxBF CSD must be applied in frequency domain regardless, whether the station is the receiver (in the case of implicit beamforming) or is the transmitter ( in case of explicit and implicit beamforming). | 1 |  | PLCP | PHY |  | U | 1 | PHY | 1 | 0 | 11958
4452 | Liu, Der-Zheng | 20.3.2.1 | 170 | 27-29 | T | Y | 170 | 27 | Transmitter Block Diagram (informative) | 20.3.2.1 | ST |  | D | Vinko Erceg |  |  | There are two types of cyclic shift. One is for the different space time streams, another is for different transmit chains with saptial expansion. The statement is not clear to distinguish the differences. | Specify the different CSD blocks in detail. |  |  | PLCP | PHY | 11958 | U | 1 | PHY | 1 | 0 | 11958
97 | Asai, Yusuke | 20.3.2.1 | 170 | 31 | E | Y | 170 | 31 | Transmitter Block Diagram (informative) | 20.3.2.1 | T |  | C |  |  |  | The word "Optional windowing" may be confusing because windowing specified in clause 17 is not optional but mandatory feature in current 11n Draft spec. | Delete the word "optional" | Ed: reclassified as technical. This makes windowing mandatory. PHY--Change from "Optional windowing--smoothing" to "Windowing--optionally smoothing" |  | PLCP | PHY |  | U | 1 | PHY | 1 | 1 | 97
4453 | Liu, Der-Zheng | 20.3.2.1 | 171 | 1 | T | Y | 171 | 1 | Transmitter Block Diagram (informative) | 20.3.2.1 | ST |  | D | Vinko Erceg |  |  | CSD blocks are not defined clear in Figure n50. | Redefine the CSD blocks before spatial mapping and after IFFT. |  |  | PLCP | PHY | 11958 | U | 1 | PHY | 1 | 0 | 11958
891 | Erceg, Vinko | 20.3.2.1 | 171 | Figure n50 | T | Y | 171 | 1 | Transmitter Block Diagram (informative) | 20.3.2.1 | T |  | D | Vinko Erceg |  |  | CSD matrix is defined as a part of the spatial mapping matrix Qk. This is not consistent with the Figure n50 where CSD on the right is separated from the spatial mapping block and it is in the time domain. | Remove CSD blocks on the right of the Fig. n50. |  |  | PLCP | PHY | 11958 | U | 1 | PHY | 1 | 0 | 11958
4092 | Kim, Joonsuk | 20.3.2.1 | 171 | 1 | T | Y | 171 | 1 | Transmitter Block Diagram (informative) | 20.3.2.1 | T |  | D | Vinko Erceg |  |  | In Fig. n50, two CSDs have same notation but have different values. This is not clear. | Rename CSD on the left of the Fig. n50 as CSD_1 and rename CSD on the right of the Fig. n50 as CSD_2 (also everywhere in the text where it applies). |  |  | PLCP | PHY | 11958 | U | 1 | PHY | 1 | 0 | 11958
12152 | Hart, Brian | 20.3.2.1 | 171 | 3 | T | N | 171 | 3 | Transmitter Block Diagram (informative) | 20.3.2.1 | T |  | A |  |  |  | Mathematical equivalence is not the test, EVM equivalence is. | Replace mathematically by "equivalent within the EVM requirements of Section 20.3.1.14.8.3" or just removed "mathematically" | Replace "mathematically" by "equivalent within the EVM requirements" |  | PLCP | PHY |  | U | 1 | PHY | 1 | 1 | 12152
7071 | Perahia, Eldad | 20.3.2.2 | 171 | 10 | T | Y | 171 | 10 | Overview of the PPDU encoding process | 20.3.2.2 | DT |  | D | Aryan Saed |  |  | If N_TX is derived from ANTENNA_SET, then we are limiting the number of transmit chains to 4. With spatial spreading or beamforming, the only limitation should be the number of spatial streams. What is the reason for restricting a 6x4 device? | Use ANTENNA_SET only for Antenna Selection. Create a new TX VECTOR for N_TX, separate for Antenna Selection dimension. |  |  | PLCP | PHY |  | U | 1 | PHY | 1 | 0 | 7071
202 | Batra, Anuj | 20.3.2.2 | 171 | 10-23 | T | Y | 171 | 10 | Overview of the PPDU encoding process | 20.3.2.2 | ST |  | D | Vinko Erceg |  |  | Neither step (a) nor (b) mentions the addition of cyclic shift delays | The text should mention the addition of cyclic shift delays in both frequency-domain and time-domain | 11958 |  | PLCP | PHY |  | U | 1 | PHY | 1 | 0 | 202
206 | Batra, Anuj | 20.3.2.2 | 171 | 10-23 | T | Y | 171 | 10 | Overview of the PPDU encoding process | 20.3.2.2 | ST |  | D | Vinko Erceg |  |  | No mention of the Cyclic Shift delay | Introduce text for cyclic shift delays | 11958 |  | PLCP | PHY | 11958 | U | 1 | PHY | 1 | 0 | 11958
7383 | Sherlock, Ian | 20.3.2.2 | 171 | 10-23 | T | Y | 171 | 10 | Overview of the PPDU encoding process | 20.3.2.2 | ST |  | D | Vinko Erceg |  |  | There is no mention of cyclic shift delays in step (a) or (b). | Frequency-domain and time-domain cyclic shift delays should be mentioned. | 11958 |  | PLCP | PHY | 11958 | U | 1 | PHY | 1 | 0 | 11958
11922 | Madhavan Pillai, Krishna Sankar | 20.3.2.2 | 171 | 13 | T | N | 171 | 13 | Overview of the PPDU encoding process | 20.3.2.2 | DT |  | C |  |  |  | Generation of the PLCP preamble also depends on the STBC field in addition to the fields described in the text. | May consider replacing the text as: "PLCP Preamble fields will vary depending on the frame format being used, as indicated by the GF_MODE, NUM_EXTEN_SS, MCS and STBC fields of the TXVECTOR. | replace "and MCS" with "MCS and STBC" |  | PLCP | PHY |  | U | 1 | PHY | 1 | 1 | 11922
4856 | Medvedev, Irina | 20.3.2.2 | 171 | 13 | T | Y | 171 | 13 | Overview of the PPDU encoding process | 20.3.2.2 | T |  | C |  |  |  | GF_MODE is not a TXVECTOR field | Replace "GF_MODE" with "FORMAT" | replace "GF_mode" with "FORMAT" |  | PLCP | PHY | 7720 | U | 1 | PHY | 1 | 1 | 7720
7720 | Stolpman, Victor | 20.3.2.2 | 171 | 11 | T | Y | 171 | 13 | Overview of the PPDU encoding process | 20.3.2.2 | T |  | C |  |  |  | There is no GF_MODE | Replace "GF_Mode" with "HT_GF" | replace "GF_mode" with "FORMAT" |  | PLCP | PHY |  | U | 1 | PHY | 1 | 1 | 7720
11925 | Madhavan Pillai, Krishna Sankar | 20.3.2.2 | 171 | 15 | T | N | 171 | 15 | Overview of the PPDU encoding process | 20.3.2.2 | DT |  | C |  |  |  | Incorrectly mentioned as : L-STF and HT-STFs in GF frame. Should have been HT-LTFs instead of HT-STFs | May consider replacing "L-STF and HT-STFs in GF frame" by "L-STF and HT-LTFs in GF frame" | replace "HT-STFs" with "HT-LTFs" in line 15 |  | PLCP | PHY | 4857 | U | 1 | PHY | 1 | 1 | 4857
4857 | Medvedev, Irina | 20.3.2.2 | 171 | 15 | T | Y | 171 | 15 | Overview of the PPDU encoding process | 20.3.2.2 | T |  | C |  |  |  | Incorrect/missing description | Replace "HT-STFs" with "HT-LTFs" and insert "and HT-SIG' anfter "HT-LTFs" | replace "HT-STFs" with "HT-LTFs" in line 15 |  | PLCP | PHY |  | U | 1 | PHY | 1 | 1 | 4857
7721 | Stolpman, Victor | 20.3.2.2 | 171 | 15 | T | Y | 171 | 15 | Overview of the PPDU encoding process | 20.3.2.2 | T |  | C |  |  |  | There is no HT_STFs in GF frame | Delete "and HT_STFs". | replace "HT-STFs" with "HT-LTFs" in line 15 |  | PLCP | PHY | 4857 | U | 1 | PHY | 1 | 1 | 4857
12153 | Hart, Brian | 20.3.2.2 | 171 | 17 | E | N | 171 | 17 | Overview of the PPDU encoding process | 20.3.2.2 | T |  | R |  |  |  | The text could be made clearer by identifying that bullet b) applies to both legacy (if present) and HT parts of the PLCP header | The text could be made clearer by identifying that bullet b) applies to both legacy (if present) and HT parts of the PLCP header | Reason for rejection: Three types are referenced already. |  | PLCP | PHY |  | U | 1 | PHY | 1 | 1 | 12153
355 | Bjerke, Bjorn | 20.3.2.2 | 171 | 18 | T | Y | 171 | 18 | Overview of the PPDU encoding process | 20.3.2.2 | T |  | W |  |  |  | Text mentions convolutional coding only | Change to "…applying convolutional or LDPC coding…" | comment withdrawn |  | PLCP | PHY |  | U | 1 | PHY | 1 | 1 | 355
7533 | Stephens, Adrian | 20.3.2.2 |  |  | T | N | 171 |  | Overview of the PPDU encoding process | 20.3.2.2 | DT |  | R |  |  |  | Bullet e) implies that the service and tail field insertion is done before scrambling. This is not so, e) should only describe the effect that these have on the length calculation. I know this is compatible with clause 17, but that doesn't make it right. | Empahasise that e) relates only to length calculation. | reason for rejection: the encoding process is to append the PSDU to the service field as described, then later on the result is scrambled |  | PLCP | PHY |  | U | 1 | PHY | 1 | 1 | 7533
7722 | Stolpman, Victor | 20.3.2.2 | 172 | 3 | T | Y | 172 | 3 | Overview of the PPDU encoding process | 20.3.2.2 | T |  | A |  |  |  | The number of data bits per OFDM symbol, the coding rate, the number of coded bits in each OFDM subcarrier and the number of coded bits per OFDM symbol cannot be calculated by MCS field of TXVECTOR alone. | Add "and BW" after MCS. |  |  | PLCP | PHY |  | U | 1 | PHY | 1 | 1 | 7722
3456 | Jones, VK | 20.3.2.2 | 172 |  | T | Y | 172 | 5 | Overview of the PPDU encoding process | 20.3.2.2 | T |  | D | Assaf Kashef, Marc de Courville | 858 |  | Number of encoders is a function of GI length. | Include GI length as part of the calculation. | deferred for further submission Base the selection of the number of encoder only on the rate when 800ns Guard Interval is used. Change table n101 so that NES is 1 for MCS 50 and 51 in 40MHz. Change table n102 so that NES is 1 for MCS 64 and 67 in 40MHz. Change the text in step d) in page 172 to indicate that the number of encoders is also a function of the BW and Channel_Offset fields of the TX_VECTOR (this is no directly related to the comments, but needs fixing). |  | PLCP | PHY |  | U | 1 | PHY | 1 | 0 | 3456
7723 | Stolpman, Victor | 20.3.2.2 | 172 | 6 | T | Y | 172 | 6 | Overview of the PPDU encoding process | 20.3.2.2 | T |  | A |  |  |  | The number of encoding streams cannot be determined by the MCS and ADVANCED_CODING fields of the TXVECTOR. | Add "and BW" after MCS. |  |  | PLCP | PHY |  | U | 1 | PHY | 1 | 1 | 7723
196 | Batra, Anuj | 20.3.2.2 | 172 | 8,12,13 | E | Y | 172 | 8 | Overview of the PPDU encoding process | 20.3.2.2 | T |  | D | Anuj Batra |  |  | The number of bits appended to information bit stream is known once the user know whether one or two BCCs are used. If 1 BCC is used then 6 bits are appended. It is an exact number. Additional pad bits may be needed in order to ensure that coded bit stream lines up on OFDM symbol boundaries. Do not combine the two techniques into one separate them. | Separate the addition of tail bits from pad bits. Remove the words "at least" and add sentence that talks about adding pad bits in order to ensure coded bit stream lines on OFDM symbol boundaries. |  |  | PLCP | PHY |  | U | 1 | PHY | 1 | 0 | 196
2998 | Ji, Lusheng | 20.3.2.2 | 172 | 11 | T | Y | 172 | 11 | Overview of the PPDU encoding process | 20.3.2.2 | T |  | C |  |  |  | missing symbol, "(the value ??? Is 1)" | probably N sub ES | replace "value is" with "value of Nes is" on line 11 |  | PLCP | PHY |  | U | 1 | PHY | 1 | 1 | 2998
2999 | Ji, Lusheng | 20.3.2.2 | 172 | 12 | T | Y | 172 | 12 | Overview of the PPDU encoding process | 20.3.2.2 | T |  | C |  |  |  | missing symbol, "(the value ??? Is 1)" | probably N sub ES | replace "value is" with "value of Nes is" on line 11 |  | PLCP | PHY |  | U | 1 | PHY | 1 | 1 | 2999
203 | Batra, Anuj | 20.3.2.2 | 172 | 19-20 | T | Y | 172 | 19 | Overview of the PPDU encoding process | 20.3.2.2 | ST |  | R |  |  |  | It should be made clear that each packet uses a different non-zero seed for the scrambler | Add a sentence that makes this clarification | reason for rejection: Describing the details of the scrambling process in this section is not necessary. |  | PLCP | PHY |  | U | 1 | PHY | 1 | 1 | 203
7398 | Siti, Massimiliano | 20.3.2.2 | 172 | 21-22 | E | N | 172 | 21 | Overview of the PPDU encoding process | 20.3.2.2 | T |  | R |  |  |  | Redundant text | Remove "(six bits if the value of Nes is 1, twelve bits if the value of Nes is 2)" as this has already been specified at lines 11-13 | Reason for rejection: Clarifying the number of bits makes the process clearer. |  | PLCP | PHY |  | U | 1 | PHY | 1 | 1 | 7398
12158 | Hart, Brian | 20.3.2.2 | 172 | 21 | E | N | 172 | 21 | Overview of the PPDU encoding process | 20.3.2.2 | T |  | R |  |  |  | Organization of g, h and i is clumsy | Split out the LDPC text asa new bullet. Perhaps merge g, h and the start of i | Reason for rejection: This text is similar to text in clause 17 with the addition of forward references to LDPC. |  | PLCP | PHY |  | U | 1 | PHY | 1 | 1 | 12158
7399 | Siti, Massimiliano | 20.3.2.2 | 172 | 25 | E | N | 172 | 25 | Overview of the PPDU encoding process | 20.3.2.2 | T |  | R |  |  |  | Redundant text | Remove "if BCC encoding is to be used and the value of Nes is 2" as there is no dual encoding with LDPCC | Reason for rejection: The text may be slightly redundant, but it is clear. |  | PLCP | PHY |  | U | 1 | PHY | 1 | 1 | 7399
7400 | Siti, Massimiliano | 20.3.2.2 | 172 | 29 | T | N | 172 | 29 | Overview of the PPDU encoding process | 20.3.2.2 | T |  | A |  |  |  | Undefined convolutional encoder | Add the corresponding clause (17.3.5.5) after "convolutional encoder" |  |  | PLCP | PHY |  | U | 1 | PHY | 1 | 1 | 7400
198 | Batra, Anuj | 20.3.2.2 | 172 | 33-35 | E | Y | 172 | 33 | Overview of the PPDU encoding process | 20.3.2.2 | T |  | W |  |  |  | Missing piece of information concerning parsing. The size of the constellations for each stream is also needed to implement parsing. | Add text that states that the size of the constellation on each stream is needed in order to parse the bits | withdrawn by commentor |  | PLCP | PHY |  | U | 1 | PHY | 1 | 1 | 198
7724 | Stolpman, Victor | 20.3.2.2 | 172 | 34 | T | Y | 172 | 34 | Overview of the PPDU encoding process | 20.3.2.2 | T |  | R |  |  |  | N_SS cannot be determined by the MCS field of TXVECTOR alone. | Add "and BW" after MCS. | Reason for rejection: N_SS can be determined from the value of MCS (see MCS tables). |  | PLCP | PHY |  | S | 1 | PHY | 1 | 1 | 7724
356 | Bjerke, Bjorn | 20.3.2.2 | 172 | 36 | T | Y | 172 | 36 | Overview of the PPDU encoding process | 20.3.2.2 | T |  | D | Assaf Kashef |  |  | N_CBPS denotes the total number of coded bits per OFDM symbol (in keeping with 802.11 notation) and should not be used to denote bits per stream per OFDM symbol | Introduce N_CBPSS(i), which denotes the number of coded bits for spatial stream i per OFDM symbol. Suggested text: "…into groups of N_CBPSS(i) bits, where i is the spatial stream index." |  |  | PLCP | PHY |  | U | 1 | PHY | 1 | 0 | 356
208 | Batra, Anuj | 20.3.2.2 | 172 | 38 | T | Y | 172 | 38 | Overview of the PPDU encoding process | 20.3.2.2 | ST |  | D | Vinko Erceg |  |  | No description of CSD block between IFFT and GI insertion | Introduce description of the CSD block |  |  | PLCP | PHY | 11958 | U | 1 | PHY | 1 | 0 | 11958
357 | Bjerke, Bjorn | 20.3.2.2 | 172 | 38 | T | Y | 172 | 38 | Overview of the PPDU encoding process | 20.3.2.2 | T |  | D | Assaf Kashef |  |  | N_BPSC may vary from stream to stream. | Introduce N_BPSCS(i) which denotes the number of code bits per subcarrier in spatial stream i, and reserve N_BPSC for the sum of coded bits per subcarrier over all streams |  |  | PLCP | PHY |  | U | 1 | PHY | 1 | 0 | 357
11923 | Madhavan Pillai, Krishna Sankar | 20.3.2.2 | 173 | 2 | T | N | 173 | 2 | Overview of the PPDU encoding process | 20.3.2.2 | DT |  | C |  |  |  | IMHO, the value of N_{SD} need not depend on the CH_OFFSET field | May consider removing CH_OFFSET from the line "where the value of N_{SD} is determined from the BW, CH_OFFSET field of ..." | Replace "BW, CH_OFFSET field of RXVECTOR" with "CH_OFFSET field of TXVECTOR and BW of TXVECTOR" |  | PLCP | PHY |  | U | 1 | PHY | 1 | 1 | 11923
7725 | Stolpman, Victor | 20.3.2.2 | 173 | 2 & 3 | T | Y | 173 | 2 | Overview of the PPDU encoding process | 20.3.2.2 | T |  | C |  |  |  | Value of "N_SD" cannot be determined from the BW and CH_OFFSET fields of RXVECTOR | Replace "CH_OFFSET field of RXVECTOR" with "MCS field of TXVECTOR" | Replace "BW, CH_OFFSET field of RXVECTOR" with "CH_OFFSET field of TXVECTOR and BW of TXVECTOR" |  | PLCP | PHY | 11923 | U | 1 | PHY | 1 | 1 | 11923
4858 | Medvedev, Irina | 20.3.2.2 | 173 | 3 | T | Y | 173 | 3 | Overview of the PPDU encoding process | 20.3.2.2 | T |  | C |  |  |  | Incorrection information | Replace "RXVECTOR" with "TXVECTOR" | Replace "BW, CH_OFFSET field of RXVECTOR" with "CH_OFFSET field of TXVECTOR and BW of TXVECTOR" |  | PLCP | PHY | 11923 | U | 1 | PHY | 1 | 1 | 11923
204 | Batra, Anuj | 20.3.2.2 | 173 | 15-19 | T | Y | 173 | 15 | Overview of the PPDU encoding process | 20.3.2.2 | ST |  | A |  |  |  | Section (o) should also talk about cover sequence that is added to the pilots in order to prevent spectral lines | Add text that mentions that the pilots are modulated using a pseuo-random cover sequence | On line 19 insert "The pilots are modulated using a pseudo-random cover sequence." |  | PLCP | PHY |  | U | 1 | PHY | 1 | 1 | 204
201 | Batra, Anuj | 20.3.2.2 | 173 | 15-19 | E | Y | 173 | 15 | Overview of the PPDU encoding process | 20.3.2.2 | T |  | C |  |  |  | Missing pilot location definition for HT and non-HT duplicate | Add pilot locations for the HT and non-HT duplicate packets | at end of line 17 add "(except for MCS 32--in which case 20.3.4.7.4--or for non-HT duplicate mode--in which case see 20.3.4.8)" |  | PLCP | PHY |  | U | 1 | PHY | 1 | 1 | 201
11924 | Madhavan Pillai, Krishna Sankar | 20.3.2.2 | 173 | 15 | T | N | 173 | 15 | Overview of the PPDU encoding process | 20.3.2.2 | DT |  | R |  |  |  | IMHO, to decide upon pilot insertion for 20MHz or 40MHz operation, CH_OFFSET field is not required | May consider removing CH_OFFSET from the line "Determine whether 20 MHz or 40 MHz operation is to be used from the BW, CH_OFFSET field in the TXVECTOR." | Reason for rejection: Need the BW and CH_OFFSET to actually determine the bandwidth |  | PLCP | PHY |  | U | 1 | PHY | 1 | 1 | 11924
207 | Batra, Anuj | 20.3.2.2 | 173 | 19 | T | Y | 173 | 19 | Overview of the PPDU encoding process | 20.3.2.2 | ST |  | D | Vinko Erceg |  |  | No description of what the CSD block between STBC and Spatial mapping | Introduce description of the CSD block |  |  | PLCP | PHY | 11958 | U | 1 | PHY | 1 | 0 | 11958
4859 | Medvedev, Irina | 20.3.2.2 | 173 | 19-20 | T | Y | 173 | 19 | Overview of the PPDU encoding process | 20.3.2.2 | ST |  | D | Vinko Erceg |  |  | Missing information | Add description of the CSD block that occurs between STBC and Spatial Multiplexing in Figure n50. |  |  | PLCP | PHY | 11958 | U | 1 | PHY | 1 | 0 | 11958
205 | Batra, Anuj | 20.3.2.2 | 173 | 20-33 | T | Y | 173 | 20 | Overview of the PPDU encoding process | 20.3.2.2 | ST |  | D | Vinko Erceg |  |  | Step (p) does not mention the addition of cyclic shift delays | The text should mention the addition of cyclic shift delays in both frequency-domain and time-domain |  |  | PLCP | PHY | 11958 | U | 1 | PHY | 1 | 0 | 11958
4539 | Lojko, Peter | 20.3.2.2 | 173 | 20-33 | T | Y | 173 | 20 | Overview of the PPDU encoding process | 20.3.2.2 | T |  | R |  |  |  | How is the transmission mode known (TxBF, DM, SS)? | Clarify how this works | Reason for rejection: This information does not need to be explicitly provided, it is implicitly present in the spatial expansion matices. |  | PLCP | PHY |  | U | 1 | PHY | 1 | 1 | 4539
7726 | Stolpman, Victor | 20.3.2.2 | 173 | 34 | T | Y | 173 | 34 | Overview of the PPDU encoding process | 20.3.2.2 | T |  | A |  |  |  | Need to define the parameter of which BW and CH_OFFSET fields are part of. | Add "of TXVECTOR" after CH_OFFSET fields. |  |  | PLCP | PHY |  | U | 1 | PHY | 1 | 1 | 7726
4676 | McCann, Stephen | 20.3.2.2 | 173 | 36 | E | Y | 173 | 36 | Overview of the PPDU encoding process | 20.3.2.2 | T |  | C |  |  |  | The number 60 has not been used before for the number of sub-carriers in a 40 MHz channel. It has previously been 58. | Clarification of the value '60' is required | Change 6 to 4 and -6 to -4 on line 36. Note that this is a shift in frequency, |  | PLCP | PHY |  | U | 1 | PHY | 1 | 1 | 4676
1533 | Gu, Daqing | 20.3.2.2 | 174 | 6 | T | N | 174 | 6 | Overview of the PPDU encoding process | 20.3.2.2 | T |  | A |  |  |  | Antenna switching is not specified in bullet t). | Add a sentence saying that "the transmit chains are connected to antenna elements according to ANTENNA_SET of the TXVECTOR" |  |  | PLCP | PHY |  | U | 1 | PHY | 1 | 1 | 1533
3457 | Jones, VK | 20.3.2.3 | 174 | 13 | T | N | 174 | 13 | Modulation and Coding Scheme (MCS) | 20.3.2.3 | T |  | R |  |  |  | Table n87 is incorrect. | Site table n88. | Reason for rejection--Table n87 is part of the MCS entries. |  | PLCP MCS | PHY |  | U | 1 | PHY | 1 | 1 | 3457
3459 | Jones, VK | 20.3.2.3 | 174 | 17 | T | Y | 174 | 17 | Modulation and Coding Scheme (MCS) | 20.3.2.3 | DT |  | D | VK Jones |  |  | Why is the HT duplicate mode limited to 6Mbps when it could be 6.75Mbps? | Change HT duplicate mode to be 6.75Mbps. |  |  | PLCP MCS | PHY |  | U | 1 | PHY | 1 | 0 | 3459
359 | Bjerke, Bjorn | 20.3.2.3 | 174 | 19 | T | N | 174 | 19 | Modulation and Coding Scheme (MCS) | 20.3.2.3 | DT |  | D | Marc de Courville |  |  | "These are the cases…" only refers to STBC, not TxBF | Change "These are the cases…" to "The latter are the cases…" |  |  | PLCP MCS | PHY | 99 | U | 1 | PHY | 1 | 0 | 99
99 | Asai, Yusuke | 20.3.2.3 | 174 | 19 | E | Y | 174 | 19 | Modulation and Coding Scheme (MCS) | 20.3.2.3 | ST |  | D | Marc de Courville |  |  | The word "unbalanced STBC" does not specified in the Draft. | Add the definition of it. | Ed: reclassified as technical |  | PLCP MCS | PHY |  | U | 1 | PHY | 1 | 0 | 99
563 | CYPHER, DAVID | 20.3.2.3 | 174 | 24 & 26 | T | Y | 174 | 24 | Modulation and Coding Scheme (MCS) | 20.3.2.3 | T |  | A |  |  |  | Nsec is not international standard units | Change nsec to ns |  |  | PLCP MCS | PHY |  | U | 1 | PHY | 1 | 1 | 563
3005 | Ji, Lusheng | 20.3.2.3 | 174 | 24 | T | Y | 174 | 24 | Modulation and Coding Scheme (MCS) | 20.3.2.3 | T |  | R |  |  |  | Whether a feature is optional or mandatory is defined by PICS, not by text here. | delete this paragraph | Reason for rejection: The main body of the standard must indicate whether a feature is mandatory or not. While the PICS is normative and it also indicates whether a feature is optional or mandatory, such definition must not originate in the PICS; instead the PICS must reflect requirements from the main body of the standard. |  | PLCP MCS | PHY |  | U | 1 | PHY | 1 | 1 | 3005
10815 | Marshall, Bill | 20.3.2.3 | 174 | 24 | T | Y | 174 | 24 | Modulation and Coding Scheme (MCS) | 20.3.2.3 | T |  | R |  |  |  | mandatory designation belongs in PICS | delete this paragraph | Reason for rejection: The main body of the standard must indicate whether a feature is mandatory or not. While the PICS is normative and it also indicates whether a feature is optional or mandatory, such definition must not originate in the PICS; instead the PICS must reflect requirements from the main body of the standard. |  | PLCP MCS | PHY |  | U | 1 | PHY | 1 | 1 | 10815
7164 | Petranovich, James | 20.3.2.4 | 174 | 28 | T | Y | 174 | 28 | Timing related parameters | 20.3.2.4 | DT |  | D | Jim Petranovich | 856 |  | A tx PPDU could be quite long in time with aggregation. This makes the demodulator design difficult and also could lead to wasting system resources if the PPDU is huge | Limit the time duration of a PPDU to 10 msec explicitly somewhere in the PHY section of the draft. (I'm not sure which section of the PHY draft this belongs in.) The rule on PHY-level PPDU duration should also note that in regulatory regions where the maximum duration is less than 10 msec, this shorter duration must be respected. (It is alleged that the maximum allowed time in Japan is 4 msec, for example.) I expect that this latter regulatory requirement will complicate the MAC_PHY interface somewhat, as some PPDUs may be too long to send. The draft standard must clarify how this problem is resolved. |  |  | PLCP | PHY |  | U | 1 | PHY | 1 | 0 | 7164
7292 | Ramesh, Sridhar | 20.3.2.4 (Timing related parameters) | 174,175 | table n2 | T | N | 174 | 29 | Timing related parameters | 20.3.2.4 | T | [5 empty] | "Value in 40 MHz channel: N_ST = 114, N_SR = 58." 2x58 is not 114. |  | Note: N_SR includes the null subcarrier while N_ST does not. This may need some explanation. |  | PLCP | PHY |  | D | 1 | PHY | 1 | 0 | 7292
3461 | Jones, VK | 20.3.2.3 | 174 |  | T | Y | 174 |  | Modulation and Coding Scheme (MCS) | 20.3.2.3 | DT |  | D | Jason T. |  |  | Currently, there are 1929 different PHY modes specified. | Simplify and remove some modes. Consider removing some of the unequal modulation modes, and/or some of the STBC combined with unequal modualtion modes, and/or short GI. I am open to any suggestions. |  |  | PLCP MCS | PHY |  | M | 1 | PHY | 1 | 0 | 3461
3460 | Jones, VK | 20.3.2.3 | 174 |  | T | Y | 174 |  | Modulation and Coding Scheme (MCS) | 20.3.2.3 | DT |  | R |  |  |  | Currently, there are 1929 different PHY modes specified. On another subject, short GI won't work in most channels, certainly not longer range channels enabled by multiple TX and RX systems. An easy way to reduce the number of modes is remove short GI option. | Remove short GI support and cut the number of modes in half. | Reason for rejection: Short GI has been demonstrated to work in some real environments. |  | PLCP MCS | PHY |  | M | 1 | PHY | 1 | 1 | 3460
4033 | Kerry, Stuart | 20.3.2.3 | 174 |  | T | Y | 174 |  | Modulation and Coding Scheme (MCS) | 20.3.2.3 | DT |  | R |  |  |  | There are much too many PHY modes, with 77 MCSs and several additional PHY options. This makes interoperability testing nearly impossible. A lot of different MCS leed to the same throughput. Simulations show, that if a throughput can be achieved with less spatial streams and equivalent higher modulation order or/and lower coding rate it is always better to use these modes, rather than full MIMO. | Focus on the most useful PHY modes by removing the redundant ones. | reason for rejection: The presense of multiple MCSs that achieve the same data rate can result in superoir system performance. The implication that a lower number of spatial streams is always better is not accepted. |  | PLCP MCS | PHY |  | U | 1 | PHY | 1 | 1 | 4033
7458 | Soomro, Amjad | 20.3.2.3 | 174 |  | T | Y | 174 |  | Modulation and Coding Scheme (MCS) | 20.3.2.3 | DT |  | R |  |  |  | There are much too many PHY modes, with 77 MCSs and several additional PHY options. This makes interoperability testing nearly impossible. A lot of different MCS leed to the same throughput. Simulations show, that if a throughput can be achieved with less spatial streams and equivalent higher modulation order or/and lower coding rate it is always better to use these modes, rather than full MIMO. | Minimize the set of available PHY modes and remove several of them with marginal utility. | reason for rejection: The presense of multiple MCSs that achieve the same data rate can result in superoir system performance. The implication that a lower number of spatial streams is always better is not accepted. |  | PLCP MCS | PHY | 4033 | U | 1 | PHY | 1 | 1 | 4033
3458 | Jones, VK | 20.3.2.3 |  |  | T | N | 174 |  | Modulation and Coding Scheme (MCS) | 20.3.2.3 | ST |  | R |  |  |  | STBC should be included in the paragraph. | Add STBC | Reason for rejection: The reference to STBC on line 19 is sufficient. |  | PLCP MCS | PHY |  | S | 1 | PHY | 1 | 1 | 3458
7534 | Stephens, Adrian | 20.3.2.4 |  |  | T | N | 174 |  | Timing related parameters | 20.3.2.4 | T |  | A |  |  |  | The table n62 implies that legacy supports short GI | Mark anything related to short GI as NA in the legacy (non-HT)( column. | Mark anything related to short GI in legacy as NA. |  | PLCP | PHY |  | U | 1 | PHY | 1 | 1 | 7534
3462 | Jones, VK | 20.3.2.4 | 174 |  | T | Y | 174 |  | Timing related parameters | 20.3.2.4 | T |  | D | John Ketchum |  |  | Table n62 does not specify the values for the HT duplicate mode. | Add it or make a note that it is defined by the HT format in 40MHz. |  |  | PLCP | PHY |  | U | 1 | PHY | 1 | 0 | 3462
4869 | Medvedev, Irina | 20.3.2.4 | 175 | Table n63 | T | Y | 175 | 2 | Timing related parameters | 20.3.2.4 | DT |  | D | Bjorn Bjerke |  |  | N_CBPSS should be a function of the spatial stream index | Change "N_CBPSS" to "N_CBPSS(iss)" in the "Symbol" column; add ", iss" after "spatial stream" in the "Explanation" column in Table n63 |  |  | PLCP | PHY | 360 | U | 1 | PHY | 1 | 0 | 360
360 | Bjerke, Bjorn | 20.3.2.4 | 175 | 2 | T | Y | 175 | 2 | Timing related parameters | 20.3.2.4 | T |  | D | Bjorn Bjerke |  |  | Need to define the per stream parameters N_CBPSS(i) and N_BPSCS(i) | Add N_CBPSS(i) and N_BPSCS(i) to the table, as per-stream components of N_CBPS and N_BPSC, respectively. Delete N_CBPSS |  |  | PLCP | PHY |  | U | 1 | PHY | 1 | 0 | 360
3941 | Kasher, Assaf | 20.3.3.2.2.2 | 175 |  | T | Y | 175 |  | The High Throughput Signal Field | 20.3.3.2.2.2 | DT |  | D | SELF |  |  | Add beamforming bit to HT-SIG to tell receiver to use the same antenna configuration it has used when it has sent the sounding packet. |  |  |  | PLCP Header | PHY |  | U | 1 | PHY | 1 | 0 | 3941
11977 | Basson, Gal | 20.3.3.2.2.2 | 175 |  | T | N | 175 |  | The High Throughput Signal Field | 20.3.3.2.2.2 | DT |  | D | SELF |  |  | Add beamforming bit to HT-SIG to tell receiver to use the same antenna configuration it used when it has sent the sounding packet. |  |  |  | PLCP Header | PHY | 3941 | U | 1 | PHY | 1 | 0 | 3941
11976 | Basson, Gal | 20.3.3.2.2.2 | 175 |  | T | N | 175 |  | The High Throughput Signal Field | 20.3.3.2.2.2 | ST |  | D | Assaf Kashef |  |  | The definition of the smoothing bit is vague and will create interoperability problems. | Add a statement saying the if the smoothing bit is 0, the channel between the space time coder output to any of the windowing outputs is shorter than 600ns |  |  | PLCP Header | PHY | 2946 | U | 1 | PHY | 1 | 0 | 2946
1540 | Haisch, Fred | 20.3.2.5 | 176 | 11 | T | N | 176 | 11 | Mathematical description of signals | 20.3.2.5 | T |  | D | John Ketchum |  |  | Page 176, Clause 20.3.2.5 - In line 11, are the carriers correctly identified? 6 to 58 yields 53 carriers instead of 52. | See Coment |  |  | PLCP | PHY |  | U | 1 | PHY | 1 | 0 | 1540
3463 | Jones, VK | 20.3.2.4 | 176 |  | T | Y | 176 |  | Timing related parameters | 20.3.2.4 | T |  | A |  |  |  | Table n62 defines a short GI and a short GI symbol interval for non-HT. | No such values exist for non-HT. | Mark anything related to short GI in legacy as NA. |  | PLCP | PHY | 7534 | U | 1 | PHY | 1 | 1 | 7534
4679 | McCann, Stephen | 20.3.2.5 | 177 | 14 | T | Y | 177 | 14 | Mathematical description of signals | 20.3.2.5 | DT |  | A |  |  |  | It appears that the use of the Green Field pre-amble is optional. Surely this will cause interoperability issues with other equipment. | Change the Green Field pre-amble to be a mandatory feature. | Make Greenfield mantory |  | PLCP | PHY | 134 | U | 1 | PHY | 1 | 1 | 134
3465 | Jones, VK | 20.3.2.5 | 177 |  | T | Y | 177 |  | Mathematical description of signals | 20.3.2.5 | ST |  | C |  |  |  | Equation 20-2 assumes that no extension LTF exist. | State, clarify or fix. | Insert a reference to 20.3.3.2.2.4 in table n63. (Note: N_LTF is defined as including both extension LTF and LTF on line 17 page 191, 20.3.3.2.2.4) |  | PLCP | PHY |  | U | 1 | PHY | 1 | 1 | 3465
4882 | Medvedev, Irina | 20.3.2.5 | 178 | 9-10 | T | Y | 178 | 9 | Mathematical description of signals | 20.3.2.5 | T |  | A |  |  |  | Incorrect indexing | Change "i" to "i_{TX}" | Change "i" to "i_{TX}" |  | PLCP | PHY |  | U | 1 | PHY | 1 | 1 | 4882
12162 | Hart, Brian | 20.3.2.5 | 178 | 9 | T | Y | 178 | 9 | Mathematical description of signals | 20.3.2.5 | ST |  | D | John Ketchum |  |  | Equation (20-4) does not apply to the HT-SIG and HT_DATA fields since they are N*4 or N*3.6 us fields with windowing over each 4 or 3.6 us piece | Either change the definition of the HT-SIG and HT-DATA fields to include summations, or accept that (20-4) is insufficiently general for 11n and omit (20-4) entirely, or clearly caveat it. |  |  | PLCP | PHY |  | U | 1 | PHY | 1 | 0 | 12162
3466 | Jones, VK | 20.3.2.5 | 178 | 11 | T | N | 178 | 11 | Mathematical description of signals | 20.3.2.5 | ST |  | C |  |  |  | w(t) is not defined in clause 17 for short GI | Add. | replace the sentence beginning with "The definition of w…" with "A suggested definition of the windowing function w_T_field is given in 17.3.2.4." |  | PLCP | PHY | 215 | U | 1 | PHY | 1 | 1 | 215
215 | Batra, Anuj | 20.3.2.5 | 178 | 11 | T | Y | 178 | 11 | Mathematical description of signals | 20.3.2.5 | T |  | C |  |  |  | The window function in 17.3.2.4 is only one of the many possible window functions and is not a specification for 11a | Change definiftion of window function to - any windowing function can be used one such windowing function is defined in 17.3.2.4 | change to: "A suggested definition of the windowing function w_T_field is given in 17.3.2.4." |  | PLCP | PHY |  | U | 1 | PHY | 1 | 1 | 215
3468 | Jones, VK | 20.3.2.5 | 178 | 14 | T | N | 178 | 14 | Mathematical description of signals | 20.3.2.5 | T |  | D | John Ketchum |  |  | The scale factor does not include number of TX, so how can that scale factor normalize the signal as summed over all transmit chains is less than or equal to 1. | Add number of TX in equation 20-4 or clarify sentence. |  |  | PLCP | PHY |  | U | 1 | PHY | 1 | 0 | 3468
8185 | van Zelst, Allert | 20.3.2.5 | 179 | 0 | T | Y | 179 | 0 | Mathematical description of signals | 20.3.2.5 | DT |  | R |  |  |  | Regarding Table n64: having a N^Tone_Field of 104 for the HT-Data-40 MHz Dup. Format results in the fact that the power per subcarrier is 114/104 higher for the data than for the channel estimate. As a result, the EVM (as measured following the description of section 20.3.14.8.3) will never get lower then 10*log10(114/104-1) = -10.2 dB. | Change N^Tone_Field for the HT-Data-40 MHz Dup. Format from 104 to 114, such that the power per subcarrier of the data equals the power per subcarrier of the channel estimate. | Reason for rejection: In section 20.3.14.8.3, page 227, line 21 the word "generated" implies the receiver function take this per-subcarrier power jump into account, and thus EVM won't be limited to -10.2 dB. |  | PLCP | PHY |  | S | 1 | PHY | 1 | 1 | 8185
7914 | Takeda, Daisuke | 20.3.2.5 | 179 | Table n64 | E | N | 179 | 1 | Mathematical description of signals | 20.3.2.5 | T |  | C |  |  |  | The number of tones in HT-SIG is 56/114 in GF mode. | It should be 52/104. | Ed: Reclassified as technical PHY--Change title of table n64 to Value of N^Tone_Field. |  | PLCP | PHY |  | U | 1 | PHY | 1 | 1 | 7914
3469 | Jones, VK | 20.3.2.5 | 179 |  | T | N | 179 |  | Mathematical description of signals | 20.3.2.5 | ST |  | C |  |  |  | Note 2 in table 64 is not clear as to it's meaning and it also references the wrong equation number | Clarify that the normalization factor is not necessarily the same as the actual number of tones for that field. | Change title of table n64 to Value of N^Tone_Field. Note that the equation reference has been corrected by editorial team as part of resolution of other comments. |  | PLCP | PHY | 7914 | U | 1 | PHY | 1 | 1 | 7914
847 | Emeott, Stephen | 20.3.3.2.1.1 | 180 | 18 | T | Y | 180 | 18 | Cyclic shift definition for the non-HT fields. | 20.3.3.2.1.1 | ST |  | C |  |  |  | text reads that cyclic shift is used when the same signal or *similar signals* are transmitted through different streams or chains | explain what is meant by "similar" | Change "similar signals" to "scalar multiples of one signal" |  | PLCP Preamble | PHY |  | U | 1 | PHY | 1 | 1 | 847
219 | Batra, Anuj | 20.3.3.2.1.1 | 180 | 20-22 | T | Y | 180 | 20 | Cyclic shift definition for the non-HT fields. | 20.3.3.2.1.1 | T |  | D | Srinath Hosur |  |  | The definition of what happens when Tcs >= 0 is not used anywhere in the document and therefore is not need. | Remove these lines |  |  | PLCP Preamble | PHY |  | U | 1 | PHY | 1 | 0 | 219
3474 | Jones, VK | 20.3.3.2.1.1 |  | 22 | T | Y | 180 | 22 | Cyclic shift definition for the non-HT fields. | 20.3.3.2.1.1 | ST |  | C |  |  |  | This definition is ackward. Consider Tcs=0. According to the definition that means s_cs(t;0)=s(T) which is true for cyclic signal fields. However, it is still an ackward definition. S_cs(t;0)=s(0) would be more elegant. In addition, there is a double definition since both t=0 and t=T is allowed. | Alter the conditions such that Tcs<=t<T and 0<=t<Tcs are the conditions. Repeat for the case where Tcs<0. | At end of line 19, add "T is defined as T_fft as referenced in table n62." The remaining issues raised in this comment relate to elegance and not technical correctness. |  | PLCP Preamble | PHY |  | U | 1 | PHY | 1 | 1 | 3474
7074 | Perahia, Eldad | 20.3.3.2.1.1 | 180 | 30 | T | Y | 180 | 30 | Cyclic shift definition for the non-HT fields. | 20.3.3.2.1.1 | DT |  | D | SELF |  |  | The cyclic shifts are limited to 4 transmit antennas? | add cyclic shifts for more than 4 transmit antennas | note: Maybe more than 4 antennas requires GF? Limit of 200 nsec differential shift seemed indicated for legacy compatability. |  | PLCP Preamble | PHY |  | U | 1 | PHY | 1 | 0 | 7074
4466 | Liu, Der-Zheng | 20.3.3.2.1.1 | 180 | 30 | T | Y | 180 | 30 | Cyclic shift definition for the non-HT fields. | 20.3.3.2.1.1 | DT |  | R |  |  |  | Cyclic shift definition for non-HT portion of mixed mode preamble is unclear in the cases of spatial expansions. What are the cyclic shift values when NTX > NSTS? Why is Table n65 not defined with NSTS as Table n67? | Replaced "TX Chain" by "space time stream" in Table n65. | Reason for rejection: Spatial expansion not allowed for non-HT portion of preamble. |  | PLCP Preamble | PHY |  | U | 1 | PHY | 1 | 1 | 4466
8187 | van Zelst, Allert | 20.3.3.2.1.1 | 181 | 0 | T | Y | 181 | 0 | Cyclic shift definition for the non-HT fields. | 20.3.3.2.1.1 | DT |  | R |  |  |  | Regarding Table n65: it is technically simpler and more elegant to have the same cyclic shift for a particular TX chain for all number-of-TX modes. So if for 2-TX modes the cyclic shift on TX chain 2 is -200 ns, it is more elegant to keep that cyclic shift for that TX chain the same when going to a 3-TX mode. In this case, the additional TX antenna should get a different shift. This change would be make Table n65 consistent with Table n67. | Change the cyclic shifts to: 0 ns for TX chain 1, -200 ns for TX chain 2 throughout, -100 ns for TX chain 3 throughout, and -50 ns for TX chain 4 throughput. | Reason for rejection: The proposed change would not significantly improve the performance of the PHY. |  | PLCP Preamble | PHY |  | M | 1 | PHY | 1 | 1 | 8187
221 | Batra, Anuj | 20.3.3.2.1.2 | 181 | 9-10 | T | Y | 181 | 9 | Non-HT Short Training Field | 20.3.3.2.1.2 | T |  | D | Anuj Batra, Assaf Kashef |  |  | 90 degree rotation does not help the PAPR as seen by the analog section | delete line 9-10 |  |  | PLCP Preamble | PHY | 137 | U | 1 | PHY | 1 | 0 | 137
222 | Batra, Anuj | 20.3.3.2.1.2 | 181 | 12 | T | Y | 181 | 12 | Non-HT Short Training Field | 20.3.3.2.1.2 | T |  | D | Anuj Batra, Assaf Kashef |  |  | 90 degree rotation is not required | remove gamma in equation 20-7 |  |  | PLCP Preamble | PHY | 137 | M | 1 | PHY | 1 | 0 | 137
3475 | Jones, VK | 20.3.3.2.1.3 | 182 | 8 | T | N | 182 | 8 | Non-HT Long Training Field | 20.3.3.2.1.3 | T |  | R |  |  |  | "based on" should be "given by" to match line 6. | Change | Reason for rejection: The actual training signal includes a rotation, so "based on" is correct. |  | PLCP Preamble | PHY |  | U | 1 | PHY | 1 | 1 | 3475
225 | Batra, Anuj | 20.3.3.2.1.3 | 182 | 10 | T | Y | 182 | 10 | Non-HT Long Training Field | 20.3.3.2.1.3 | T |  | D | Anuj Batra, Assaf Kashef |  |  | 90 degree rotation is unnecessary | delete line 10 |  |  | PLCP Preamble | PHY | 137 | U | 1 | PHY | 1 | 0 | 137
227 | Batra, Anuj | 20.3.3.2.1.3 | 183 | 18 | T | Y | 182 | 18 | Non-HT Long Training Field | 20.3.3.2.1.3 | T |  | D | Anuj Batra, Assaf Kashef |  |  | 90 degree rotation is unnecessary | delete line 18 |  |  | PLCP Preamble | PHY | 137 | U | 1 | PHY | 1 | 0 | 137
3476 | Jones, VK | 20.3.3.2.1.3 | 182 |  | T | Y | 182 |  | Non-HT Long Training Field | 20.3.3.2.1.3 | ST |  | C |  |  |  | There is no description of how the double GI is added. There is no description of the fact that equation 20-10 must be doubled in length to compose two periods. It is unclear how the cyclic shift definition in section 20.3.3.2.1.1 applies to equation 20-10. | Add. | Insert after line 18: "The entire long training field include two 3.2 usec periods of the long trainign symbol and an additional 1.6 usecs of guard interval ." |  | PLCP Preamble | PHY |  | U | 1 | PHY | 1 | 1 | 3476
10082 | Yang, Eric | 20.3.3.2.2.2 | 183 | 4 | T | Y | 183 | 4 | The High Throughput Signal Field | 20.3.3.2.2.2 | DT |  | R |  |  |  | only one RESERVED bit in HT-SIG, not enough for future growth. | replace the 4 pilts in HT-SIG as additional RESERVED bits. The interleaver will be changed to the same as in HT-DATA of multiple of 52 bits, And the bit mapper to frequency tone index will be modified accordingly. (please see 11-06-0595-00-000n-Proposed changes to obtain more SIGNAL bits in 11n.doc) | reason for rejection: Don't need more reserved bits. |  | PLCP Header | PHY |  | M | 1 | PHY | 1 | 1 | 10082
3017 | Ji, Lusheng | 20.3.3.2.1.4 | 183 | 9 | T | Y | 183 | 9 | The Non-HT Signal Field | 20.3.3.2.1.4 | ST |  | D | Jim Petranovich |  |  | PHY section should not contain any refs to MAC procedures. The PHY does what it is told to do by the MAC. | This sentence about L-SIG TXOP Protection should be removed from this clause. If it isn't already in clause 9 of MAC procedures, add it there. Change the PHY clause to reference the L-LENGTH parameter of the TXVECTOR for the proper value to insert in the Non-HT Signal field. | note: work with MAC team on resolution |  | PLCP Header | PHY |  | U | 1 | PHY | 1 | 0 | 3017
228 | Batra, Anuj | 20.3.3.2.1.4 | 183 | 10 | T | Y | 183 | 10 | The Non-HT Signal Field | 20.3.3.2.1.4 | DT |  | D | Eric Tokbo, Jim Petranovich |  |  | What happens if l is greater than 4095, which can happen for very long packets using low MCSs. This corner case is not defined. | Resolution: add text that the value is saturated to 4095 and that a maximum value (TBD) of protection can be provided for L-SIG TXOP | note: work with MAC team on resolution |  | PLCP Header | PHY |  | U | 1 | PHY | 1 | 0 | 228
3019 | Ji, Lusheng | 20.3.3.2.1.4 | 183 | 14 | T | Y | 183 | 14 | The Non-HT Signal Field | 20.3.3.2.1.4 | ST |  | D | Jim Petranovich |  |  | PHY section should not contain any refs to MAC procedures. The PHY does what it is told to do by the MAC. | This sentence about L-SIG TXOP Protection should be removed from this clause. If it isn't already in clause 9 of MAC procedures, add it there. Change the PHY clause to reference the L-LENGTH parameter of the TXVECTOR for the proper value to insert in the Non-HT Signal field. |  |  | PLCP Header | PHY | 3017 | U | 1 | PHY | 1 | 0 | 3017
226 | Batra, Anuj | 20.3.3.2.1.3 | 183 | 15 | T | Y | 183 | 15 | Non-HT Long Training Field | 20.3.3.2.1.3 | T |  | D | Anuj Batra, Assaf Kashef |  |  | 90 degree rotation is unnecessary | remove Gamma |  |  | PLCP Preamble | PHY | 137 | U | 1 | PHY | 1 | 0 | 137
3020 | Ji, Lusheng | 20.3.3.2.1.4 | 183 | 15 | T | Y | 183 | 15 | The Non-HT Signal Field | 20.3.3.2.1.4 | ST |  | D | Jim Petranovich |  |  | PHY section should not contain any refs to MAC procedures. The PHY does what it is told to do by the MAC. | This sentence about L-SIG TXOP Protection should be removed from this clause. If it isn't already in clause 9 of MAC procedures, add it there. Change the PHY clause to reference the L-LENGTH parameter of the TXVECTOR for the proper value to insert in the Non-HT Signal field. |  |  | PLCP Header | PHY | 3017 | U | 1 | PHY | 1 | 0 | 3017
4350 | Levy, Joseph | 20.3.3.2.14 | 183 | 18 | T | Y | 183 | 18 | The Non-HT Signal Field | 20.3.3.2.1.4 | DT |  | R |  |  |  | only one RESERVED bit in HT-SIG, not enough for future growth. | replace the 4 pilots in HT-SIG as additional RESERVED bits. The interleaver will be the same as in HT-DATA of multiple of 52 bits, and the bit mapper to frequency tone index will be modified accordingly. | reason for rejection: Don't need more reserved bits. |  | PLCP Header | PHY | 10082 | M | 1 | PHY | 1 | 1 | 10082
10250 | Zuniga, Juan Carlos | 20.3.3.2.14 | 183 | 18 | T | Y | 183 | 18 | The Non-HT Signal Field | 20.3.3.2.1.4 | DT |  | R |  |  |  | One Reserved bit in HT-SIG is not enough for future growth | replace the 4 pilots in HT-SIG as additional RESERVED bits. The interleaver will be the same as in HT-DATA of multiple of 52 bits, and the bit mapper to frequency tone index will be modified accordingly. | reason for rejection: Don't need more reserved bits. |  | PLCP Header | PHY | 10082 | M | 1 | PHY | 1 | 1 | 10082
229 | Batra, Anuj | 20.3.3.2.1.4 | 184 | 1 | T | Y | 184 | 1 | The Non-HT Signal Field | 20.3.3.2.1.4 | T |  | D | Anuj Batra, Assaf Kashef |  |  | 90 degree rotation is unnecessary | remove j multiplication in row 3 cloumn 2 of table n66 |  |  | PLCP Header | PHY | 137 | U | 1 | PHY | 1 | 0 | 137
110 | Awater, Geert | 20.3.3.2.2.2 | 185 | 4 | T | Y | 185 | 4 | The High Throughput Signal Field | 20.3.3.2.2.2 | DT |  | D | SELF |  |  | When an 11n implements Mixed Mode only, it can not decode the length field of Greenfield packets and therefore can not defer for the exact duration of any greenfield packet transmitted by another 11n device that does support greenfield mode. An energy measurement based defer mechanism is insufficient since that will detect high SNR packets only, while 11n MIMO receivers because of the increased sensitivity offered by multiple receive antennas are often operating in a low SNR regime. | Even if transmission and receipt of greenfield packets types is not mandated Each 11n receiver should be able to decode and interpret the signal field of the GF packet with the goal to defer transmissions for the exact duration of the packet. In that case the transmission of greanfield packets and the reception of the payload portion of greenfield packets can remain optional, while the receipt and and length field calculation based on the contents (MCS, coding type, GI length etc) of the GF signal field should be mandatory. | comment: Deferred so we can revisit if GF isn't mandatory (CID 8175) |  | PLCP Header | PHY |  | U | 1 | PHY | 1 | 0 | 110
4351 | Levy, Joseph | 20.3.3.2.2.2 | 185 | 5 | T | Y | 185 | 5 | The High Throughput Signal Field | 20.3.3.2.2.2 | DT |  | R |  |  |  | only one RESERVED bit in HT-SIG, not enough for future growth. | replace the 4 pilts in HT-SIG as additional RESERVED bits. The interleaver will be changed to the same as in HT-DATA of multiple of 52 bits, And the bit mapper to frequency tone index will be modified accordingly. | reason for rejection: Don't need more reserved bits. |  | PLCP Header | PHY | 10082 | M | 1 | PHY | 1 | 1 | 10082
10251 | Zuniga, Juan Carlos | 20.3.3.2.2.2 | 185 | 5 | T | Y | 185 | 5 | The High Throughput Signal Field | 20.3.3.2.2.2 | DT |  | R |  |  |  | One Reserved bit in HT-SIG is not enough for future growth | replace the 4 pilts in HT-SIG as additional RESERVED bits. The interleaver will be changed to the same as in HT-DATA of multiple of 52 bits, And the bit mapper to frequency tone index will be modified accordingly. | reason for rejection: Don't need more reserved bits. |  | PLCP Header | PHY | 10082 | M | 1 | PHY | 1 | 1 | 10082
690 | de Courville, Marc | 20.3.3.2.2.2 | 185 | 7 | T | Y | 185 | 7 | The High Throughput Signal Field | 20.3.3.2.2.2 | DT |  | D | Marc de Courville |  |  | There is one value of the STBC field in the HT-SIG field that is never used which provides the possibility of adding an optional more advanced STBC code for better range and throughput efficiency. | Provide a new optional advanced STBC code |  |  | PLCP Header | PHY |  | S | 1 | PHY | 1 | 0 | 690
3024 | Ji, Lusheng | 20.3.3.2.2.2 | 185 | 7 | T | Y | 185 | 7 | The High Throughput Signal Field | 20.3.3.2.2.2 | T |  | R |  |  |  | Aggregation is shown as a MAC layer function (see Figure 18 in 6.1.5) | Remove Aggregation from this table | Reason for rejection: It is improtantl for the receiver to have this data early, so it is passed through a PHY layer mechanism. |  | PLCP Header | PHY | 2943 | U | 1 | PHY | 1 | 1 | 2943
10055 | Yamaura, Tomoya | 20.3.3.2.2.2 | 185-187 |  | T | Y | 185 |  | The High Throughput Signal Field | 20.3.3.2.2.2 | ST |  | D | SELF |  |  | In STBC, payload has even number of OFDM symbol. Also, optional LDPC may have additional OFDM symbol (per 20.3.4.3.3.4). In addition, additional training sequence would exist in staggered sounding format. In such cases, - how to set CCA.busy (like "unsupported rate" case in 11a) at 3rd party node which doesn't support these features ? If it is uded in MM, it would be fine because of L-SIG spoofing, but how about in GF ? - how to set Duration at MAC of transmitter ? Does MAC knows encoding rule of used feature and set duration correctly ? | For the first point, there should be a description such as "Green Field capable devices shall calculate correct intended length even if unsupported rate and/or unsuported features is signaled in HT-SIG" at somewhere in this spec (maybe under 20.3.17) For the second point, the sentense below should be added to clause 7.1.3.2 for clarification. "When PHY features, which changes frame length (such as STBC, LDPC, or extension HT-LTF), would be used, MAC shall set duration field correctly with the knowledge of these features." | Regarding point 1--In the state machine figure n71, page 237, there is indication that the device must compute duration for unsupported options. We may wish to add text on this. For the second point, refer to MAC team. |  | PLCP Header | PHY |  | U | 1 | PHY | 1 | 0 | 10055
10273 | McFarland, Bill | 20.3.3.2.2.2 | 185-187 |  | T |  | 185 |  | The High Throughput Signal Field | 20.3.3.2.2.2 | ST |  | D | SELF |  |  | It is unclear how a HT-STA calculates frame length when receiving frames with unsupported MCS and/or unsupported features (e.g., LDPC and STBC). | For mixed mode frames, a HT-STA can use length in the L-SIG. For green field frames, we should require Green Field capable devices to calculate the correct frame length even if unsupported MCS and/or unsupported features is signaled in HT-SIG. | See 10055. Regarding point 1--In the state machine figure n71, page 237, there is indication that the device must compute duration for unsupported options. We may wish to add text on this. For the second point, refer to MAC team. |  | PLCP Header | PHY | 10055 | U | 1 | PHY | 1 | 0 | 10055
7537 | Stephens, Adrian | 20.3.3.2.2.2 |  |  | T | Y | 185 |  | The High Throughput Signal Field | 20.3.3.2.2.2 | DT |  | R |  |  |  | The "reserved one" field is set to 1. Reserved fields are, by convention, set to 0. | There has been some discussion that the reason this is a "1" is to minimise PAPR when the other fields are zeroes. However, if this is necessary, this is not a reserved bit (suitable for any future use), but a "must be 1" bit. Either change to "must be one" (with a note to explain why) or change to "reserved" with a value of zero. | reason for rejection: This bit may be assigned in future; we expect that the assigned bit will be a reverse polarity (like the sounding bit). |  | PLCP Header | PHY |  | U | 1 | PHY | 1 | 1 | 7537
8129 | Van Nee, Richard | 20.3.3.2.2.2 |  |  | T | Y | 185 |  | The High Throughput Signal Field | 20.3.3.2.2.2 | DT |  | R |  |  |  | Sounding bit has opposite meaning than all other bits: 0: yes sounding and 1: no sounding | Flip the polarity definition or at least change the name to "No sounding bit" | reason for rejection: the bit is already called "not sounding" |  | PLCP Header | PHY |  | U | 1 | PHY | 1 | 1 | 8129
8265 | Wallace, Brad | 20.3.3.2.2.2 | 185 |  | T | Y | 185 |  | The High Throughput Signal Field | 20.3.3.2.2.2 | DT |  | R |  |  |  | "Not sounding". Logic is not affirmative, and this creates confusion throughout the text. | Change to to affirmative logic: "Sounding" | reason for rejection: The "not sounding" bit is reverse sense and the name of the bit indicates this. |  | PLCP Header | PHY |  | U | 1 | PHY | 1 | 1 | 8265
3484 | Jones, VK | 20.3.3.2.2.2 | 185 |  | T | N | 185 |  | The High Throughput Signal Field | 20.3.3.2.2.2 | T |  | R |  |  |  | It is still bothersome that the only bit in the HT-SIG with the opposite polarity sense from all other bits is the "Not Sounding" bit. | Reverse the polarity. | Reason for rejection: This sense of the signal is a way to improve peak-average in HT-SIG. |  | PLCP Header | PHY | 500 | U | 1 | PHY | 1 | 1 | 500
3487 | Jones, VK | 20.3.3.2.2.2 | 186 |  | T | Y | 186 |  | The High Throughput Signal Field | 20.3.3.2.2.2 | DT |  | D | Eldad Perahia | 854 |  | If EPP is going to be used with any effectiveness, then the L-SIG single-bit-parity check will cause problems due to false-positive-parity check. This can be fixed by having the CRC in the HT-SIG cover the L-SIG in addition to the HT-SIG data. Otherwise, we will be repeating the exact same limitation everyone complains about with 11a. | Define the CRC to cover the L-SIG in addition to the HT-SIG. Alternatively, assign a requirement for this if EPP is enabled in the BSS for all transmissions, which would then be optional. |  |  | PLCP Header | PHY |  | U | 1 | PHY | 1 | 0 | 3487
3483 | Jones, VK | 20.3.3.2.2.2 | 188 | 1 | T | Y | 188 | 1 | The High Throughput Signal Field | 20.3.3.2.2.2 | ST |  | C |  |  |  | The number of tones is different for HT-SIG in MM versus GF. This needs more explanation. | Add description. | Modify table n69 :"N^Tones has the value given in table n64" |  | PLCP Header | PHY | 8188 | U | 1 | PHY | 1 | 1 | 8188
8188 | van Zelst, Allert | 20.3.3.2.2.2 | 188 | 1 | T | Y | 188 | 1 | The High Throughput Signal Field | 20.3.3.2.2.2 | T |  | C |  |  |  | N_tones is different for HT-SIG in MM and GF, this is not clear from Sections 20.3.3.2.2.2, 20.3.3.3.3.1, and 20.3.3.3.3.2. | Include a reference in these sections to Table n64. | Modify table n69 :"N^Tones has the value given in table n64" |  | PLCP Header | PHY |  | U | 1 | PHY | 1 | 1 | 8188
231 | Batra, Anuj | 20.3.3.2.2.2 | 188 | 1 | T | Y | 188 | 1 | The High Throughput Signal Field | 20.3.3.2.2.2 | T |  | D | Anuj Batra, Assaf Kashef |  |  | 90 degree rotationin the upper 20MHz band is unnecessary | change equation in row 3 column 2 accordingly |  |  | PLCP Header | PHY | 137 | U | 1 | PHY | 1 | 0 | 137
11878 | Tsien, Chih | 20.3.3.2.2.2 | 188 | 1 | T | Y | 188 | 1 | The High Throughput Signal Field | 20.3.3.2.2.2 | DT |  | R |  |  |  | Unclear what the 90deg rotation is for | Remove the 90deg rotation | Reason for rejection: Not clear which rotation is questioned: both rotations are addressed in other comments. |  | PLCP Header | PHY |  | U | 1 | PHY | 1 | 1 | 11878
3389 | Jokela, Jari | 20.3.3.2.2.2 | 188 | 4 | T | Y | 188 | 4 | The High Throughput Signal Field | 20.3.3.2.2.2 | DT |  | R |  |  |  | HT-SIG BPSK modulation may not be rotated by 90 degree relative to the first HT-LTF for GF frame since Qk component is absent in time domain equation of signal field in table n69. In other words, if HT-LTF has beamforming and HT-SIG doesn't have beamforming, then there is no guarantee of having 90 degree rotation. So, "Qk" needs to be added in the time domain equation of the signal field in table n69. | Add "summation (from iSTS = 1 to NSTS) [Qk]iTX, iSTS" in front of dk,n and Pk. | Reason for rejection: This section is specific to mixed-mode and therefore beamforming is not applied to the HT-SIG. |  | PLCP Header | PHY |  | U | 1 | PHY | 1 | 1 | 3389
3486 | Jones, VK | 20.3.3.2.2.2 | 188 |  | T | Y | 188 |  | The High Throughput Signal Field | 20.3.3.2.2.2 | ST |  | R |  |  |  | Table n69: how is the equation for cyclic shifting given in section 20.3.3.2.1.1 supposed to be applied given the arguments inside the parentheses? | Clarify | Reason for rejection: Comment is vague; don't understand what to clarify. |  | PLCP Header | PHY |  | U | 1 | PHY | 1 | 1 | 3486
8128 | Van Nee, Richard | 20.3.3.2.2.1 |  |  | T | Y | 189 | 3 | Cyclic shift for the High Throughput portion of Mixed Mode preamble | 20.3.3.2.2.1 | ST |  | D | Richard van Nee |  |  | The polynomial description of the CRC calculation does not seem to match Figure n55. | Make sure both descriptions match and give an example of HT-SIG data and the corresponding CRC |  |  | PLCP Preamble | PHY |  | U | 1 | PHY | 1 | 0 | 8128
4035 | Kerry, Stuart | 20.3.3.3 | 195 |  | T | Y | 195 |  | Greenfield preamble and header fields | 20.3.3.3 | DT |  | R |  |  |  | The Greenfield preamble will create a bunch of backward compatibility issues and provides only small benefit. | Remove the Greenfield preamble. | reason for rejection: Green field is too valuable to remove. |  | PLCP Greenfield | PHY | 4017 | U | 1 | PHY | 1 | 1 | 4017
16 | Adachi, Tomoko | 20.5.5.7.2 | 249 |  | T | Y | 249 |  | Semantic of the service primitive | 20.5.5.7.2 | ST |  | D | Eric Tokbo | 851 |  | There is no description how RSSIs from multiple antennas are treated. | Add a description that the average energy observed at the antennas used to receive the current PPDU will be used as the RSSI in this primitive. | Waiting for wording chnage before accepting: The allowed values for the RSSI parameter are in the range from 0 through RSSI maximum. This parameter is a measure by the PHY of the energy observed at the antennas used to receive the current PPDU. RSSI shall be measured during the reception of the PLCP preamble. RSSI is intended to be used in a relative manner, and it shall be a monotonically increasing function of the received power. |  | PMD Interface | PHY | 12033 | U | 1 | PHY | 1 | 0 | 12033
1502 | Gifford, Ian | 20.6 | 252 | 3 | T | Y | 252 | 3 | Optional Features | 20.6 | DT | [5 empty] | Greenfield mode is optional. It needs to be mandatory. Mixed mode operation in the absence of legacy devices results in a wasted overhead of 8 usec per packet (in the PHY preamble & header) compared to operation in a greenfield mode. This can be significant in applications exploiting short packets such as VoIP. | Make Greenfield mode mandatory. | Make green field mandatory and so indicate in the spec. |  | Features | PHY | 8175 | M | 1 | General | 1 | 0 | 8175
1513 | Godfrey, Tim | 20.6 | 252 | 3 | T | Y | 252 | 3 | Optional Features | 20.6 | DT | [5 empty] | Mixed Mode adds unnecessary overhead, and should not continue after the market transition to HT devices. With Green Field mode optional, implementation of HT devices without Green Field support would result in the need for Mixed Mode indefinitely. | Make Green Field Mode mandatory. | Make green field mandatory and so indicate in the spec. |  | Features | PHY | 8175 | M | 1 | General | 1 | 0 | 8175
1612 | Heubaum, Karl | 20.6 | 252 | 3 | T | Y | 252 | 3 | Optional Features | 20.6 | DT | [5 empty] | Greenfield mode support should be mandatory for transmit and receive. Operating in mixed mode when there are no legacy devices present incurs an 8us per frame penalty that we may never recoup (via greenfield mode) if greenfield mode support isn’t mandatory. This overhead is particularly significant in applications like VoIP where short frames dominate. | Make greenfield mode support mandatory for transmit and receive. | Make green field mandatory and so indicate in the spec. |  | Features | PHY | 8175 | M | 1 | General | 1 | 0 | 8175
7183 | Petrick, Al | 20.6 | 252 | 3 | T | Y | 252 | 3 | Optional Features | 20.6 | DT | [5 empty] | Greenfield mode - Optional. It should be mandatory. If legacy .11b/g devices aren't available then there is a throughput penalty for timebounded applications with small payloads like Voice over IP services. | Change Greenfield from optional to mandatory | Make green field mandatory and so indicate in the spec. |  | Features | PHY | 8175 | M | 1 | General | 1 | 0 | 8175
694 | de Courville, Marc | 20.6 | 253 | 3 | T | Y | 253 | 3 | Optional Features | 20.6 | DT | [5 empty] | It is desirable for throughput efficiency especially in the 5GHz band to provide the possibility to operate in GF mode only. It is important to enable smooth evolution and capture environments where GF 11n only devices will operate. | Mandate either Green Field mode operation capability or at least mandate detection capability of Green Field preamble. | Make green field mandatory and so indicate in the spec. |  | Features | PHY | 8175 | M | 1 | General | 1 | 0 | 8175
707 | De Vegt, Rolf | 20.6 | 253 | 3 | T | Y | 253 | 3 | Optional Features | 20.6 | DT | [5 empty] | Having an optional Green Field mode rather than mandatory creates a number of problems. There are likely to be interoperability problems of MM-only 802.11n devices that get confused when receiving GF packets. They will not properly defer for GF packets as they will not be able to detect the length field correctly and ED will be unreliable at low SNR (where many 802.11n devices will be operating). This will cause collisions, loss of QoS and network instability. Furthermore, it prevents a migration path towards future Green Field-only networks because you will always need to use protection mechanisms against 11n devices that did not implement Green Field mode. | Make GF Mode Mandatory OR make GF HT Sig decode capability mandatory | Make green field mandatory and so indicate in the spec. |  | Features | PHY | 8175 | M | 1 | General | 1 | 0 | 8175
1731 | Inoue, Yasuhiko | 20.6 | 253 | 3 | T | Y | 253 | 3 | Optional Features | 20.6 | DT | [5 empty] | Green Field Preamble should be mandatory |  | Make green field mandatory and so indicate in the spec. |  | Features | PHY | 8175 | M | 1 | General | 1 | 0 | 8175
3141 | Ji, Lusheng | 20.6 | 253 | 3 | T | Y | 253 | 3 | Optional Features | 20.6 | DT | [5 empty] | Greenfield operation being optional may cause interop problem for non-Greenfield supporting HT STAs not to be able to set their NAV correctly since they cannot read length field of GF header, and only rely on energy detection | Make GF mandatory for receive. At least the receiving of GF HT-SIG mandatory. | Make green field mandatory and so indicate in the spec. |  | Features | PHY | 8175 | M | 1 | General | 1 | 0 | 8175
6811 | Mujtaba, Syed Aon | 20.6 | 253 | 3 | T | Y | 253 | 3 | Optional Features | 20.6 | DT | [5 empty] | GF preamble creates a requirement MAC for protection in the presence of non-GF capable HT devices as well as legacy devices. The overhead required for protection is cumbersome. This requirement will exist even in purely 802.11n networks with no legacy devices. | Make greenfield preamble mandatory | Make green field mandatory and so indicate in the spec. |  | Features | PHY | 8175 | M | 1 | General | 1 | 0 | 8175
7171 | Petranovich, James | 20.6 | 253 | 3 | T | Y | 253 | 3 | Optional Features | 20.6 | DT | [5 empty] | GF protection is cumbersome. See my comment on section 9.14.2. | Remove requirement for GF protection by allowing use of GF only when all the devices in the BSS are GF capable and possibly making GF mandatory. See my commnet on section 9.14.2. | Make green field mandatory and so indicate in the spec. |  | Features | PHY | 8175 | M | 1 | General | 1 | 0 | 8175
7872 | Takagi, Eiji | 20.6 | 253 | 3 | T | Y | 253 | 3 | Optional Features | 20.6 | DT | [5 empty] | Some of 11n services use GF preamble because it is very efficient especially for short packet communication. If GF preamble remains optional, that means some 11n devices do not understand GF preamble, then it causes the interference problem even between 11n devices. | GF preamble should be mandatory or at least all of 11n device should be able to detect GF preamble HT-SIG. | Make green field mandatory and so indicate in the spec. |  | Features | PHY | 8175 | M | 1 | General | 1 | 0 | 8175
7121 | Perahia, Eldad | 20.7 | 253 | 8 | T | Y | 253 | 8 | Rate Dependent Parameters for High Throughput Modulation and Coding Schemes (MCS) | 20.7 | ST | [5 empty] | In Table n101 and n102, there are MCS's that require 1 or 2 encoders depending on whether a 800ns or 400ns GI is used. This will cause interoperability problems. For example, consider a device that only has one decoder. It may still be capable of receiving MCS 50 with 800ns GI, and capable of receiving 400ns GI for other MCS's. There is currently no way to indicate this condition. | Add HT capability field for number of encoded streams a receiver is capability of decoding. | deferred for further submission Base the selection of the number of encoder only on the rate when 800ns Guard Interval is used. Change table n101 so that NES is 1 for MCS 50 and 51 in 40MHz. Change table n102 so that NES is 1 for MCS 64 and 67 in 40MHz. Change the text in step d) in page 172 to indicate that the number of encoders is also a function of the BW and Channel_Offset fields of the TX_VECTOR (this is no directly related to the comments, but needs fixing). |  | MCS | PHY | 3456 | U | 1 | PHY | 1 | 0 | 3456
105 | Asai, Yusuke | 20.6 |  |  | T | Y | 253 |  | Optional Features | 20.6 | DT | [5 empty] | Transmitting and receiving GF preamble should be specified as mandatory features for interoperability among 11n devices and future extension of 802.11n devices. If GF preamble is not specified as mandatory feature, all 11n devices will have to use unefficient MM preamble even when most of 11a devices are replaced with 11n devices in the future. | Specify GF preamble as mandatory feature. | Make green field mandatory and so indicate in the spec. |  | Features | PHY | 8175 | M | 1 | General | 1 | 0 | 8175
289 | Benko, John | 20.6 |  |  | T | Y | 253 |  | Optional Features | 20.6 | DT | [5 empty] | The fact that Green Field mode is optional rather than mandatory causes several problems. First, there are likely to be interoperability problems of MM-only 802.11n devices that get confused when receiving GF packets. They will not properly defer for GF packets as they will not be able to detect the length field correctly and ED will be unreliable at low SNR (where many 802.11n devices will be operating). This will cause collisions, loss of QoS and network instability. Second, it prevents a migration path towards future Green Field-only networks because you will always need to use protection mechanisms against 11n devices that did not implement Green Field mode. | Make Green Field mode mandatory | Make green field mandatory and so indicate in the spec. |  | Features | PHY | 8175 | M | 1 | General | 1 | 0 | 8175
1494 | Frederiks, Guido | 20.6 |  |  | T | Y | 253 |  | Optional Features | 20.6 | DT | [5 empty] | Green Field mode should be mandatory. Legacy stations will be fased out in time, and if the GF mode is not mandatory, the HT devices are stuck with the MM preamble only. The GF is a path forward to overall preamble improvement (not degradation as is the case with MM) and sets a new, better stage for a next draft that can be developed after the 802.11n one has finalized. | The Green Field should be made mandatory. | Make green field mandatory and so indicate in the spec. |  | Features | PHY | 8175 | M | 1 | General | 1 | 0 | 8175
3511 | Jones, VK | 20.6 |  |  | T | Y | 253 |  | Optional Features | 20.6 | DT | [5 empty] | The fact that Green Field mode is optional rather than mandatory causes several problems. First, there are likely to be interoperability problems of MM-only 802.11n devices that get confused when receiving GF packets. They will not properly defer for GF packets as they will not be able to detect the length field correctly and ED will be unreliable at low SNR (where many 802.11n devices will be operating). This will cause collisions, loss of QoS and network instability. Second, it prevents a migration path towards future Green Field-only networks because you will always need to use protection mechanisms against 11n devices that did not implement Green Field mode. | Make the detection of the Green Field preamble HT-SIG contents mandatory for all devices whether Green Field mode is fully supported or not. This compromise ensures that HT-MM-only devices will be able to defer correctly for GF packets even at low SNR (edge of the BSS and OBSS). | Make green field mandatory and so indicate in the spec. |  | Features | PHY | 8175 | M | 1 | General | 1 | 0 | 8175
3617 | Kandala, Srinivas | 20.6 | 253 |  | T | Y | 253 |  | Optional Features | 20.6 | DT | [5 empty] | When there are no legacy stations, GF increases the channel usage efficiency | Make the support of GF mandatory | Make green field mandatory and so indicate in the spec. |  | Features | PHY | 8175 | M | 1 | General | 1 | 0 | 8175
4185 | Kleindl, Guenter | 20.6 |  |  | T | Y | 253 |  | Optional Features | 20.6 | DT | [5 empty] | Optional Green Field will cause interoperability problems | Make Green Field mandatory | Make green field mandatory and so indicate in the spec. |  | Features | PHY | 8175 | M | 1 | General | 1 | 0 | 8175
4572 | Malek, Majid | 20.6 |  |  | T | Y | 253 |  | Optional Features | 20.6 | DT | [5 empty] | The optional green field mode is likely to cause interoperability problems with MM-only 802.11n devices. The reason being that MM-only 802.11n devices may not understand how to properly handle green field packets (MM-only 802.11n devices are unlikely to defer correctly because they will not be able to detect the lenght field correctly and the ED mechanisms is not reliable in all circumstanced (i.e. low SNR). If MM-only 802.11n devices do not properly defer for GF devices there will be collisions. | Make green field mode mandatory | Make green field mandatory and so indicate in the spec. |  | Features | PHY | 8175 | M | 1 | General | 1 | 0 | 8175
4573 | Malek, Majid | 20.6 |  |  | T | Y | 253 |  | Optional Features | 20.6 | DT | [5 empty] | The optional green field mode is likely to cause interoperability problems with MM-only 802.11n devices. The reason being that MM-only 802.11n devices may not understand how to properly handle green field packets (MM-only 802.11n devices are unlikely to defer correctly because they will not be able to detect the lenght field correctly and the ED mechanisms is not reliable in all circumstanced (i.e. low SNR). If MM-only 802.11n devices do not properly defer for GF devices there will be collisions. | Make detection of green field preamble HT-SIG contents mandatory for all devices. | Make green field mandatory and so indicate in the spec. |  | Features | PHY | 8175 | M | 1 | General | 1 | 0 | 8175
7011 | Ogawa, Masakatsu | 20.6 |  |  | T | Y | 253 |  | Optional Features | 20.6 | DT | [5 empty] | GF preamble should be specified as mandatory features both transmitter and receiver for interoperability in 11n devices. | Specify GF preamble as mandatory feature for future extension of 11n networks. | Make green field mandatory and so indicate in the spec. |  | Features | PHY | 8175 | M | 1 | General | 1 | 0 | 8175
1665 | Hinsz, Christopher | A4.15.2 | 271 | HTP1.3 | T | Y | 271 | 0 | PHY Enhancements for Higher Throughput | A4.15.2 | DT | [5 empty] | Green Field preamble should be mandatory for all HT STAs. | Change "CF15:O" to "CF15:M" | Make green field mandatory and so indicate in the spec. |  | PICS | PHY | 8175 | M | 1 | General | 1 | 0 | 8175
7474 | Stanley, Dorothy | A4.15.2 | 271 |  | T | Y | 271 |  | PHY Enhancements for Higher Throughput | A4.15.2 | DT | [5 empty] | The Greenfield pre-amble should be required, so that all TGn capable devices can be used in the most efficient TGn mode. To leave this optional invites future interoperability issues. | Change *HTP1.3 Green Field (GF) mode from Optional to Mandatory | Make green field mandatory and so indicate in the spec. |  | PICS | PHY | 8175 | M | 1 | General | 1 | 0 | 8175
12164 | Hart, Brian | 20.3 | All | All | E | Y | 0 | 0 | High Throughput PLCP sublayer | 20.3 | T | [5 empty] | The waveform equations such as (20-10), inside table n66, etc etc, are unnecessarily ugly. They contain much duplication and therefore are much more difficult to verify than they should be. | (1) Define a function uppercaseUpsilon_k(BW) as a generalization of the existing uppercaseUpsilon. For BW=20MHz, this is always 1, For 40MHz, this is 1 then j. In this way, the two summations over disjoint k may be simplified to a single summation over all of k. (2) Replace the 47 by a named constant (3) Use a named constant for the 90deg rotation in the HT-SIG, to avoid confusion with other j factors floating around. (4) The summation are sometimes from some negative N to some positive N, and sometimes 0 to some positive M. Pick a convention and stick with it. For instance (20-53) is particularly ugly (5) The separate summations over data tones and pilot tones are ugly and would be better if merged into a single summation. Define a new function, basically the X of p210 line 3, which is the multiplexing of data and pilot subcarriers - basically the spatial mapping input. (6) Order the sqrt(1/N) term and w(t) term consistently | Ed AdHoc: Transfer to Gen AdHoc GenAdHoc: Transfer to PHY to validate the equation and determine the form to be used. |  | PLCP | PHY |  |  | 1 | PHY | 0 | 0 | 12164
807 | Durand, Roger | General |  |  | T | Y | 0 |  | General | General | DT | [5 empty] | If any STBC is present sharing problems will ensue as duplicate managemnet frames are required. STBC is going to happen therefore we should enable it. We should support this now so we have less problems sharing the spectrum later. | Make an STBC code and control frames mandatory | Gen AdHoc: transfer to PHY |  | General | PHY |  |  | 1 | General | 0 | 0 | 807
7181 | Petranovich, James | General |  |  | E | N | 0 |  | General | General | HE | [5 empty] | The conversion of PPDU seems well specified but an example would help. | Add an informative annex along the lines of 802.11a Annex G. | Ed AdHoc: Transfer to Gen AdHoc Gen AdHoc: Transfer to the PHY group to consider creating the annex |  | General | PHY |  |  | 1 | General | 0 | 0 | 7181
993 | Erceg, Vinko | General |  |  | T | Y | 0 |  | General | General | ST | [5 empty] | There are few different types of CSD and this is not clear which one is which (Table n65, n67, M_CSD, .. ). This also relates to Figures n50, n56 and n57. Also CSD on pg. 210 and Equation (20-68). | CSDs in the Draft text and Figures must be clarified. | Gen AdHoc: Transfer to PHY |  | General | PHY |  |  | 1 | General | 0 | 0 | 993
7904 | Gong, Michelle | General |  |  | T | Y | 0 |  | General | General | ST | [5 empty] | The advanced coding (LDPC) is optional. HT STA should not be required to calculate the correct length of PPDU encoded by LDPC. PPDU encoded by LDPC shall always use mixed mode preamble for protection to both HT and non-HT STA. | Add text to reflect the comment. | Gen AdHoc: Transfer to PHY |  | General | PHY |  |  | 1 | General | 0 | 0 | 7904
2131 | Ji, Lusheng | 7.3.2.47.2 | 42 | 3 | T | Y | 42 | 3 | HT Capabilities Info field | 7.3.2.47.2 | DT | [5 empty] | Green field should be made mandatory, not an option to advertise | Make change indicated in comment |  |  | HT Elements | PHY |  |  | 1 | Frame Format | 0 | 0 | 2131
2132 | Ji, Lusheng | 7.3.2.47.2 | 42 | 3 | T | Y | 42 | 3 | HT Capabilities Info field | 7.3.2.47.2 | DT | [5 empty] | Short GI should be made mandatory, not an option to advertise | Make change indicated in comment |  |  | HT Elements | PHY |  |  | 1 | Frame Format | 0 | 0 | 2132
8171 | van Waes, Nico | 7.3.2.47.2 | 42 | Table n16 | T | Y | 42 | 3 | HT Capabilities Info field | 7.3.2.47.2 | DT | [5 empty] | Green field preamble should be mandatory | Delete the field for Green Field in Table n16, delete "Non-GF Devices Present" in Figure n21 and Table n19, delete "or non-GF" on page 105, line 8, "Green Field (GF) mode" on page 159, line 24 |  |  | HT Elements | PHY |  |  | 1 | Frame Format | 0 | 0 | 8171
11242 | Marshall, Bill | 7.3.2.47.2 | 42 | 3 | T | Y | 42 | 3 | HT Capabilities Info field | 7.3.2.47.2 | DT | [5 empty] | Green field should be made mandatory, not an option to advertise | As in comment |  |  | HT Elements | PHY |  |  | 1 | Frame Format | 0 | 0 | 11242
11250 | Marshall, Bill | 7.3.2.47.2 | 42 | 3 | T | Y | 42 | 3 | HT Capabilities Info field | 7.3.2.47.2 | DT | [5 empty] | Short GI should be made mandatory, not an option to advertise | As in comment |  |  | HT Elements | PHY |  |  | 1 | Frame Format | 0 | 0 | 11250
9971 | Xhafa, Ariton | 7.3.2.47.2 | 42 | Table n16 | T | Y | 42 | 3 | HT Capabilities Info field | 7.3.2.47.2 | T | [5 empty] | Advanced coding capabilities should be changed to accommodate receiving capabilities. | Change it to: "The advanced coding capability field indicates support of receiving LDPC coded packets." |  |  | HT Elements | PHY |  |  | 1 | Frame Format | 0 | 0 | 9971
12150 | Hart, Brian | 20 | All | All | E | Y | 159 | 9 | High Throughput PHY specification | 20 | HE | [5 empty] | The duplicate legacy and HT modes are too invisible. Both are defined, important modes, different from the mainstream of 20 and 40 MHz packets, yet very often sections, tables and figures that ought to talk explicitly about them do not. | Review section 20 for omissions. For instance, section 20.3.2, table n62 and section 20.3.2.5 are silent about HT duplicate mode, section 20.3.2.3 and Table n64 are silent about duplicate legacy mode, etc. Something as simple as "(includes HT duplicate mode)" may be all it takes. | The scope of the comment extends through the whole of subclause 20. Requires submission. Ed AdHoc: Transfer to Gen AdHoc GenAdHoc: The PHY Group should clarify and resolve this comment. Transfer to PHY | 20060526r0-Sheet6 Editorials.doc | PHY General | PHY |  |  | 1 | PHY | 0 | 0 | 12150
164 | Batra, Anuj | 20.3.1 | 168 | 13-29 | E | Y | 168 | 13 | Introduction | 20.3.1 | HE | [5 empty] | Whole intro is awkward. Main focus is on compatibility and in particular premables. There is no mention of changes to data portion of the PLCP frame. I think that the introduction needs to be rewritten and expanded | Rewrite introduction | Requires submission Ed AdHoc: Transfer to Gen AdHoc Gen AdHoc: This section is being rewritten by PHY so we would transfer this comment to be included to PHY also. |  | PLCP | PHY |  |  | 1 | PHY | 0 | 0 | 164
178 | Batra, Anuj | 20.3.2 | 168 | 32-35 | E | Y | 168 | 32 | PLCP frame format | 20.3.2 | T | [5 empty] | There is no mention of HT duplicate format | Mention the HT duplicate format in the text | Requires submission Ed AdHoc: Transfer to Gen AdHoc Gen AdHoc: Reclasify as T and tranfer to PHY for consistency and clarity. |  | PLCP Frame Format | PHY |  |  | 1 | PHY | 0 | 0 | 178
12154 | Hart, Brian | 20.3.2.1 | 171 | 1 | E | N | 171 | 1 | Transmitter Block Diagram (informative) | 20.3.2.1 | T | [5 empty] | The diagram is not as clear as it could be. | Add additonal notes that: there may be 1 or 2 BCC FECs. STBCs only use 1 FEC. The stream mapper may have 1, 2, 3 or 4 outputs. With STBC, the STBC block has more outputs than inputs. With SM, there may be more outputs than inputs. The number of RF outputs may be 1, 2, 3 or 4. | Ed AdHoc: Transfer to Gen AdHoc Gen AdHoc: Reclasify as T and tranfer to PHY for consistency and clarity. |  | PLCP | PHY |  |  | 1 | PHY | 0 | 0 | 12154
209 | Batra, Anuj | 20.3.2.3 | 174 | 19-21 | E | Y | 174 | 19 | Modulation and Coding Scheme (MCS) | 20.3.2.3 | T | [5 empty] | The second sentence makes no sense and does not seem to refer to either TxBF or STBC |  | Ed: reclassified as technical. |  | PLCP MCS | PHY |  |  | 1 | PHY | 0 | 0 | 209
7008 | Ogawa, Masakatsu | 20.3.2.4 | 175 | 3 | E | Y | 175 | 3 | Timing related parameters | 20.3.2.4 | T | [5 empty] | In the table n63, the number of coded bit per single carrier is defined as N_BPSC. On the other hand, N_BPSC(i) is used for the number of coded bit per single carrier in i-th spatial stream. That makes readers confusing. | Delete the definition of N_BPSC (only N_BISC(i) is used.) | Ed: I don't see any other definition of N_BPSC, and N_BPSC(i) is used. Ed: transferring to PHY tecnical ad-hoc to address |  | PLCP | PHY |  |  | 1 | PHY | 0 | 0 | 7008
4874 | Medvedev, Irina | 20.3.2.5 | 176 | 11 | E | N | 176 | 11 | Mathematical description of signals | 20.3.2.5 | T | [5 empty] | Missing information | Include subcarrier mapping of upper/lower 20MHz transmission in 40MHz (-60 --> -2 and 2-->60) | Inserting or chnaging subcarrier mapping is not a purely editorial change so this is being transferred to the PHY ad hoc as a technical comment |  | PLCP | PHY |  |  | 1 | PHY | 0 | 0 | 4874
211 | Batra, Anuj | 20.3.2.5 | 176 |  | E | Y | 176 |  | Mathematical description of signals | 20.3.2.5 | T | [5 empty] | Need a paragraph describing the HT-duplicate mode since it is different from all other HT modes | Add paragraph | Adding text on HT-duplicate is not a purely editorial change. |  | PLCP | PHY |  |  | 1 | PHY | 0 | 0 | 211
7402 | Siti, Massimiliano | 20.3.3.1 | 179 | 14-17 | E | N | 179 | 14 | Introduction | 20.3.3.1 | T | [5 empty] | Unclear paragraph: it seems that Extension HT-LTFs can be optionally inserted in each PLCP and not only for sounding packets, as instead specified in 20.3.2. | Change text at line 16 as follows: "and are followed, for sounding packets only, by optional HT-LTFs….". | The proposed change is not purely editoria lso it is being transferred to the PHY ad hoc as a technical comment |  | PLCP Preamble | PHY |  |  | 1 | PHY | 0 | 0 | 7402
1541 | Haisch, Fred | 20.3.3.2 | 180 | 10 | E | N | 180 | 10 | Mixed Mode preamble and header fields | 20.3.3.2 | T | [5 empty] | Page 180, Clause 20.3.3.2 - Make the text and Figure n51 on page 177 consistent. | See Coment | Ed: renamed SIGNAL -> HT-SIG, anything more than this is a technical change, requiring submission. The SERVICE field may need a better definition, or at least a reference to where it's defined. |  | PLCP Preamble | PHY |  |  | 1 | PHY | 0 | 0 | 1541
4892 | Medvedev, Irina | 20.3.3.2.1.1 | 180 | 29-30 | E | N | 180 | 29 | Cyclic shift definition for the non-HT fields. | 20.3.3.2.1.1 | T | [5 empty] | Missing information | Mention application of cyclic shift in the frequency domain | Current description of cyclic shifts is adequate without also going into frequency domain description. Ed: transferring to PHY technical in case they want to add something. |  | PLCP Preamble | PHY |  |  | 1 | PHY | 0 | 0 | 4892
220 | Batra, Anuj | 20.3.3.2.1.2 | 181 | 6-12 | T | Y | 181 | 6 | Non-HT Short Training Field | 20.3.3.2.1.2 | HE | [5 empty] | I think it less confusing if upper tones in (20-6) are rotated for the reader and then it can also simplify the equation, i.e., can use a single summation instead of two summations | Rotate upper tones in (20-6) by +90 degrees and eliminate second summation and change indices on first summation to go from -N_SR to +N_SR | Requires editorial submission. Reclassifying as HE and sending to the PHY group |  | PLCP Preamble | PHY |  |  | 1 | PHY | 0 | 0 | 220
223 | Batra, Anuj | 20.3.3.2.1.2 | 182 | 1 | T | Y | 182 | 1 | Non-HT Short Training Field | 20.3.3.2.1.2 | T | [5 empty] | delete the definition of Gamma | delete the definition of Gamma | Ed: appears to be asking for a technical change. Reclassifying as technical. |  | PLCP Preamble | PHY |  |  | 1 | PHY | 0 | 0 | 223
224 | Batra, Anuj | 20.3.3.2.1.3 | 182 | 8-15 | T | Y | 182 | 8 | Non-HT Long Training Field | 20.3.3.2.1.3 | HE | [5 empty] | I think it less confusing if upper tones in (20-9) are rotated for the reader and then it can also simplify the equation, i.e., can use a single summation instead of two summations | Rotate upper tones in (20-9) by +90 degrees and eliminate second summation in (20-10) and change indices on first summation to go from -N_SR to +N_SR | Requires editorial submission. Reclassifying as HE and sending to the PHY group |  | PLCP Preamble | PHY |  |  | 1 | PHY | 0 | 0 | 224
3938 | Kasher, Assaf | 20.3.3.2.1.4 | 184 | 1 | T | N | 184 | 1 | The Non-HT Signal Field | 20.3.3.2.1.4 | T | [5 empty] | A closing parenthesis is missing from formula for the L-SIG transmission in 40MHz | Add the parenthesis | Ed: it looks right to me. However classifying as technical so that somebody from the PHY group can propose any change. |  | PLCP Header | PHY |  |  | 1 | PHY | 0 | 0 | 3938
3944 | Kasher, Assaf | 20.3.3.2.2.2 | 188 | 1 | T | N | 188 | 1 | The High Throughput Signal Field | 20.3.3.2.2.2 | T | [5 empty] | The formula for HT-SIG transmission is not in the same form as the forumula for L-SIG transmission | Change the formula | This appears to be asking for a technical change. Reclassifying as technical. |  | PLCP Header | PHY |  |  | 1 | PHY | 0 | 0 | 3944
232 | Batra, Anuj | 20.3.3.2.2.2.1 | 189 | 3-14 | T | Y | 189 | 3 | CRC calculation | 20.3.3.2.2.2.1 | DT |  | D | Eldad Perahia | 854 |  | LSIG currently has very little protection in mixed mode operation and the decoded values are being used in other parts of the specification for protection, etc. Because these values are being used and will be assumed to be reliable, we should do a better job of protection the contents of the LSIG | Protect both the HT-SIG and L-SIG contents with the CRC for mixed-mode operation |  |  | PLCP Header | PHY |  | Individual | 1 | PHY | 0 | 0 | 232
233 | Batra, Anuj | 20.3.3.2.2.3 | 190 | 14-17 | T | Y | 190 | 14 | The HT STF training symbol | 20.3.3.2.2.3 | T |  | D | Anuj Batra, Assaf Kashef |  |  | I think it less confusing if upper tones in (20-13) are rotated for the reader and then it can also simplify the equation, i.e., can use a single summation instead of two summations | Rotate upper tones in (20-13) by +90 degrees and eliminate second summation in (20-14) and change indices on first summation to go from -N_SR to +N_SR |  |  | PLCP Preamble | PHY | 137 | Individual | 1 | PHY | 0 | 0 | 137
234 | Batra, Anuj | 20.3.3.2.2.3 | 190 | 17-18 | T | Y | 190 | 17 | The HT STF training symbol | 20.3.3.2.2.3 | T |  | D | Anuj Batra, Assaf Kashef |  |  | 90 degree rotation is unnecessary | delete Gamma and the definition of Gamma |  |  | PLCP Preamble | PHY | 137 | Individual | 1 | PHY | 0 | 0 | 137
4932 | Medvedev, Irina | 20.3.3.2.2.4 | 191 | 5-7 | T | N | 191 | 5 | The HT-LTF long training Field | 20.3.3.2.2.4 | T | [5 empty] | Sentence does not make sense | Other than what? Rephrase. |  |  | PLCP Preamble | PHY |  |  | 1 | PHY | 0 | 0 | 4932
374 | Bjerke, Bjorn | 20.3.3.2.2.4 | 191 | 14 | T | Y | 191 | 14 | The HT-LTF long training Field | 20.3.3.2.2.4 | T | [5 empty] | As written, a receiver may discard a frame containing Extension HT-LTFs. This is a waste of resources, and should be changed. | Replacement text for the sentence beginnning with "If a receiver…": "The ability to receive the payload of a PPDU that contains Extension HT-LTFs is mandatory even if the receiver does not have the ability to further process the Extension HT-LTFs." |  |  | PLCP Preamble | PHY |  |  | 1 | PHY | 0 | 0 | 374
4933 | Medvedev, Irina | 20.3.3.2.2.4 | 191 | 15 | T | Y | 191 | 15 | The HT-LTF long training Field | 20.3.3.2.2.4 | DT | [5 empty] | Why is it necessary to discard entire frame instead of just not using the Extension HT-LTFs? |  |  |  | PLCP Preamble | PHY | 374 | Individual | 1 | PHY | 0 | 0 | 374
4005 | Kerry, Stuart |  | 191 | 18 |  |  | 191 | 18 | The HT-LTF long training Field | 20.3.3.2.2.4 | T | [5 empty] | why can't the total number of HT-LTF exceed 5? | clarification | Ed: Commenter did not provide T/E classification. Assuming T is the response. |  | PLCP Preamble | PHY |  |  | 1 | PHY | 0 | 0 | 4005
12169 | Hart, Brian | 20.3.3.2.2.4 | 191 | 18 | T | N | 191 | 18 | The HT-LTF long training Field | 20.3.3.2.2.4 | T | [5 empty] | "N_LTF shall not exceed 5" seems ot be one too high. | Check, presumably writing "N_LTF shall not exceed 4" |  |  | PLCP Preamble | PHY |  |  | 1 | PHY | 0 | 0 | 12169
3488 | Jones, VK | 20.3.3.2.2.4 | 191 |  | T | Y | 191 |  | The HT-LTF long training Field | 20.3.3.2.2.4 | ST | [5 empty] | Given the flexibility defined in this section for sending extension HT-LTF. There should be capabilities defined which allow an STA to communicate the maximum number of ELTF which can be processed by the RX. For example, an STA may want to indicate that it can receive ELTF, but only if the number is limited to 2. | Provide capabilities in such manner. |  |  | PLCP Preamble | PHY |  |  | 1 | PHY | 0 | 0 | 3488
918 | Erceg, Vinko | 20.3.3.2.2.4 | 192 | 1 | T | Y | 192 | 1 | The HT-LTF long training Field | 20.3.3.2.2.4 | ST | [5 empty] | N_DLTFs can be from 1 to 4 while N_ELTFs can be 0 to 4. | Create two separate tables, one for DLTFs and one for ELTFs. |  |  | PLCP Preamble | PHY |  |  | 1 | PHY | 0 | 0 | 918
375 | Bjerke, Bjorn | 20.3.3.2.2.4 | 192 | 3 | T | Y | 192 | 3 | The HT-LTF long training Field | 20.3.3.2.2.4 | T | [5 empty] | The sentence beginning with "When a HT packet…" needs to be removed in order to be consistent with the previous comment on making reception of payload in packets that contain Extension HT-LTFs mandatory. | Remove sentence |  |  | PLCP Preamble | PHY | 374 | Individual | 1 | PHY | 0 | 0 | 374
4540 | Lojko, Peter | 20.3.3.2.2.4 | 192 | 3 | T | Y | 192 | 3 | The HT-LTF long training Field | 20.3.3.2.2.4 | T | [5 empty] | The sentence beginning with "When a HT packet…" needs to be removed in order to be consistent with the previous comment. | Remove sentence |  |  | PLCP Preamble | PHY | 374 | Individual | 1 | PHY | 0 | 0 | 374
4934 | Medvedev, Irina | 20.3.3.2.2.4 | 192 | 4 | T | Y | 192 | 4 | The HT-LTF long training Field | 20.3.3.2.2.4 | DT | [5 empty] | Why is it necessary to discard entire frame instead of just not using the Extension HT-LTFs? Same comment as above. |  |  |  | PLCP Preamble | PHY | 374 | Individual | 1 | PHY | 0 | 0 | 374
236 | Batra, Anuj | 20.3.3.2.2.4 | 192-193 | 16-18, 8-10, 12-13 | T | Y | 192 | 16 | The HT-LTF long training Field | 20.3.3.2.2.4 | T |  |  | Anuj Batra, Assaf Kashef |  |  | I think it less confusing if upper tones in (20-16) are rotated for the reader and then it can also simplify the equation, i.e., can use a single summation instead of two summations | Rotate upper tones in (20-16) by +90 degrees and eliminate second summation in (20-17) and (20-18) and change indices on first summation to go from -N_SR to +N_SR |  |  | PLCP Preamble | PHY | 137 | Individual | 1 | PHY | 0 | 0 | 137
3490 | Jones, VK | 20.3.3.2.2.4 | 192 | 23 | T | Y | 192 | 23 | The HT-LTF long training Field | 20.3.3.2.2.4 | DT |  | D | VK Jones |  |  | The HT duplicate mode uses a full 114 tone HT training sequence, yet the data is only filled to 96 sub-carriers. Why waste the bandwidth. Make it 108 data sub-carriers just like every other 40MHz HT mode. | Make the HT duplicate mode be 6.75Mbps instead of 6Mbps. |  |  | PLCP Preamble | PHY | 3459 | Individual | 1 | PHY | 0 | 0 | 3459
12171 | Hart, Brian | 20.3.3.2.2.4 | 192 | 23 | T | Y | 192 | 23 | The HT-LTF long training Field | 20.3.3.2.2.4 | T | [5 empty] | The HT-duplicate mode has 104 tones yet the HTLTF has 114. Therefore, after normalization, there is a scaling mismatch that receivers may ignore or account for | Explicitly identify that there is a scaling mismatch between the LTF and data in this case, that a receiver may take into consideration |  |  | PLCP Preamble | PHY | 8185 | Individual | 1 | PHY | 0 | 0 | 8185
3492 | Jones, VK | 20.3.3.2.2.4 | 192 |  | T | Y | 192 |  | The HT-LTF long training Field | 20.3.3.2.2.4 | DT | [5 empty] | HT-LTF for 40 MHz has the same values as the non-zero tones of the 20 MHz HT-LTF in the control channel for all subcarriers between -58 and -2. The tones in the extension channel are also the same as the non-zero 20 MHz HT-LTF values, except for subcarrier location +5 which is -1 while the 20 MHz HT-LTF is +1 at this location. This means you need to use different HT-LTF patterns for 20 and 40 MHz modes, while you could use only one pattern if all non-zero tones would use the same values. | Change subcarrier at location +5 of the 40 MHz HT-LTF from -1 to +1. |  |  | PLCP Preamble | PHY |  |  | 1 | PHY | 0 | 0 | 3492
278 | Batra, Anuj | Table n71 | 192 |  | T | Y | 192 |  | The HT-LTF long training Field | 20.3.3.2.2.4 | ST | [5 empty] | This table is extremely confusing and in fact wrong in some cases. The values for Nsts and correspondingly Ndltf are correct, but the values for Ness should range from 0 to 3 and correspondingly Neltfs should range from 0, 1, 2, 4 | Split table into parts: one for Nsts and Ndltfs and another one for Ness and Neltfs. Update the values for the table for Ness and Neltfs with 0, 1, 2, 3 (first column) and 0, 1, 2, 4 (second column) |  |  | PLCP Preamble | PHY | 918 | Individual | 1 | PHY | 0 | 0 | 918
923 | Erceg, Vinko | 20.3.3.2.2.4 | 193 | Tables n56, n57 | T | Y | 193 | 9 | The HT-LTF long training Field | 20.3.3.2.2.4 | ST | [5 empty] | It is not clear which CSD is in the figures. | Clarify CSD that it is in the Figures n56 and n57. |  |  | PLCP Preamble | PHY |  |  | 1 | PHY | 0 | 0 | 923
3491 | Jones, VK | 20.3.3.2.2.4 | 193 |  | T | Y | 193 |  | The HT-LTF long training Field | 20.3.3.2.2.4 | ST | [5 empty] | Figure n56 and Figure n57 show a frequency domain CSD while all the equations have a time-domain CSD representation. | Harmonize to one description of CSD. |  |  | PLCP Preamble | PHY |  |  | 1 | PHY | 0 | 0 | 3491
10057 | Yamaura, Tomoya | 20.3.3.2.2.4 | 194 | 3 | T | Y | 194 | 3 | The HT-LTF long training Field | 20.3.3.2.2.4 | DT | [5 empty] | There is a description that "Qk shall not be an identity matrix when extension HT-LTFs are present." I understand that someone may worry about transient response, but it would depending on implementors effort. | Replace "shall" with "should" or "may". And if we think transient response using direct mapping may cuase proble, add specification on this. |  |  | PLCP Preamble | PHY |  |  | 1 | PHY | 0 | 0 | 10057
11935 | Madhavan Pillai, Krishna Sankar | 20.3.3.2.2.4 | 194 | 3 | T | N | 194 | 3 | The HT-LTF long training Field | 20.3.3.2.2.4 | DT | [5 empty] | Feels that the text "'Q_k shall not be an identity matrix when extension HT-LTFs are present (N_ESS >0)." is not required. IMHO, if Q_k is an identity matrix, it would mean that the extension streams get switched off when transmitting data portion and data streams gets switched off when EHTLTFs are transmitted. | Kindly remove the text from the subclause. |  |  | PLCP Preamble | PHY | 10057 | Individual | 1 | PHY | 0 | 0 | 10057
12172 | Hart, Brian | 20.3.3.2.2.4 | 194 | 4 | T | Y | 194 | 4 | The HT-LTF long training Field | 20.3.3.2.2.4 | ST | [5 empty] | No explanation is provided why an identity matrix should not be used for Q with extension HT-LTFs | Provide an explanation |  |  | PLCP Preamble | PHY | 10057 | Individual | 1 | PHY | 0 | 0 | 10057
235 | Batra, Anuj | 20.3.3.2.2.3 | 194 | 9-16 | T | Y | 194 | 9 | The HT STF training symbol | 20.3.3.2.2.3 | T |  | D | Anuj Batra, Assaf Kashef |  |  | 90 degree rotation is unnecessary | delete Gamma and the definition of Gamma |  |  | PLCP Preamble | PHY | 137 | Individual | 1 | PHY | 0 | 0 | 137
924 | Erceg, Vinko | 20.3.3.2.2.4 | 194 | 9 | T | Y | 194 | 9 | The HT-LTF long training Field | 20.3.3.2.2.4 | ST | [5 empty] | It is not clear how P(i_sts, n) relates to the matrix P[..] | Define P(i_sts, n) and how it relates to the matrix P[..]. |  |  | PLCP Preamble | PHY |  |  | 1 | PHY | 0 | 0 | 924
4935 | Medvedev, Irina | 20.3.3.2.2.4 | 194 | Eq. 20-18 | T | Y | 194 | 12 | The HT-LTF long training Field | 20.3.3.2.2.4 | DT | [5 empty] | Change to faciliate implementation | Index cyclic shift by i_ESS + N_STS, i.e., change T^(i_ESS)_CS to T^(i_ESS+N_STS)_CS. Allows the data cyclic shift to be folded into the Q-matrix if desired. |  |  | PLCP Preamble | PHY |  |  | 1 | PHY | 0 | 0 | 4935
922 | Erceg, Vinko | 20.3.3.2.2.4 | 194 | 14 | E | N | 194 | 14 | The HT-LTF long training Field | 20.3.3.2.2.4 | T | [5 empty] | Are Extended HT-LTFs used only in sounding? | Clarify usage of Extended LTFs. | Adding text on sounding is not a purely editorial task so is being transferred to the PHY ad hoc as a technical comment |  | PLCP Preamble | PHY |  |  | 1 | PHY | 0 | 0 | 922
8047 | Tokubo, Eric | 20.3.3.3 | 195 | All | T | Y | 195 | 0 | Greenfield preamble and header fields | 20.3.3.3 | DT | [5 empty] | There is no description for HT-LTF1 in the Greenfield Preamble | Please define HT-LTF1 in this section |  |  | PLCP Greenfield | PHY |  |  | 1 | PHY | 0 | 0 | 8047
237 | Batra, Anuj | 20.3.3.3 | 195 | 15-17 | T | Y | 195 | 15 | Greenfield preamble and header fields | 20.3.3.3 | T |  | D | Anuj Batra, Assaf Kashef |  |  | 90 degree rotation is unnecessary | delete Gamma and the definition of Gamma |  |  | PLCP Greenfield | PHY | 137 | Individual | 1 | PHY | 0 | 0 | 137
12173 | Hart, Brian | 20.3.3.3.2 | 195 | 22 | T | Y | 195 | 22 | Short training field | 20.3.3.3.2 | DT | [5 empty] | The Greenfield short training field is described but not the Long training field | Provide a cross-reference or a description of the Greenfield HT-LTF1 |  |  | PLCP Greenfield | PHY | 8047 | Individual | 1 | PHY | 0 | 0 | 8047
451 | Chaplin, Clint | 20.3.3.3 | 195 |  | T | Y | 195 |  | Greenfield preamble and header fields | 20.3.3.3 | T | [5 empty] | There is no description of the HT-LTF1 field here. | Add a description for the HT-LTF1 field. |  |  | PLCP Greenfield | PHY | 8047 | Individual | 1 | PHY | 0 | 0 | 8047
4036 | Kerry, Stuart | 20.3.3.3.1 | 195 |  | T | Y | 195 |  | Cyclic shift for the Green Field preamble and header fields | 20.3.3.3.1 | DT | [5 empty] | The cyclic shift in STF Greenfield is different from L-STF. This makes a single first acquisition stage for all preambles more difficult. | Use the same cyclic shift in STF Greenfield as for L-STF. |  |  | PLCP Greenfield | PHY |  |  | 1 | PHY | 0 | 0 | 4036
7089 | Perahia, Eldad | 20.3.3.3.3.1 | 196 | 8,14 | T | N | 196 | 8 | Signal Field for 20 MHz operation | 20.3.3.3.3.1 | T |  | C |  |  |  | The GF signal field uses 52/104 tones in Eqs 20-21 & 20-22. However, table n64 states 56/114 tones. | clarify that table n64 is NOT the number of tones, but just a scaling factor. | Change title of table n64 to Value of N^Tone_Field. |  | PLCP Header | PHY | 252 | Individual | 1 | PHY | 0 | 0 | 252
7915 | Takeda, Daisuke | 20.3.3.3.3.1 | 196 | 8 | T | N | 196 | 8 | Signal Field for 20 MHz operation | 20.3.3.3.3.1 | ST |  | W |  |  |  | N^{Tones} of HT-SIG is 52 in GF mode. It means that whole energy is kept but the energy per tone is changed between HT-LTF1 and HT-SIG. | Change the scaling factor in order to keep the energy per tone between HT-LTF1 and HT-SIG. | withdrawn by author |  | PLCP Header | PHY |  | Individual | 1 | PHY | 0 | 0 | 7915
3948 | Kasher, Assaf | 20.3.3.3.3.1 | 196 | 8 | T | N | 196 | 8 | Signal Field for 20 MHz operation | 20.3.3.3.3.1 | T | [5 empty] | z is redundant in the forumla - we are dealing only with GF here | remove z (it is equal to zero) |  |  | PLCP Header | PHY |  |  | 1 | PHY | 0 | 0 | 3948
3949 | Kasher, Assaf | 20.3.3.3.3.1 | 196 | 8 | T | N | 196 | 8 | Signal Field for 20 MHz operation | 20.3.3.3.3.1 | T | [5 empty] | Qk is undefined | Add a reference to Qk |  |  | PLCP Header | PHY |  |  | 1 | PHY | 0 | 0 | 3949
238 | Batra, Anuj | 20.3.3.3.3.2 | 196 | 14 | T | Y | 196 | 14 | Signal Field for 40 MHz operation | 20.3.3.3.3.2 | ST |  | D | Anuj Batra, Assaf Kashef |  |  | 90 degree rotation is unnecessary | modify the equation for the tones in the upper band accordingly. |  |  | PLCP Header | PHY | 137 | Individual | 1 | PHY | 0 | 0 | 137
3950 | Kasher, Assaf | 20.3.3.3.3.2 | 196 | 14 | T | N | 196 | 14 | Signal Field for 40 MHz operation | 20.3.3.3.3.2 | T | [5 empty] | z is redundant in the forumla - we are dealing only with GF here | remove z (it is equal to zero) |  |  | PLCP Header | PHY | 3948 | Individual | 1 | PHY | 0 | 0 | 3948
3951 | Kasher, Assaf | 20.3.3.3.32 | 196 | 16 | T | N | 196 | 16 | Signal Field for 40 MHz operation | 20.3.3.3.3.2 | T | [5 empty] | Qk is undefined | Add a reference to Qk |  |  | PLCP Header | PHY | 3949 | Individual | 1 | PHY | 0 | 0 | 3949
239 | Batra, Anuj | 20.3.3.3.4 | 197 | 6 | T | Y | 197 | 6 | Long training field | 20.3.3.3.4 | T |  | D | Anuj Batra, Assaf Kashef |  |  | 90 degree rotation is unnecessary | delete Gamma |  |  | PLCP Preamble | PHY | 137 | Individual | 1 | PHY | 0 | 0 | 137
3953 | Kasher, Assaf | 20.3.3.3.4 | 197 | 8 | T | N | 197 | 8 | Long training field | 20.3.3.3.4 | T | [5 empty] | Qk is undefined | Add a reference to Qk |  |  | PLCP Preamble | PHY | 3949 | Individual | 1 | PHY | 0 | 0 | 3949
7916 | Takeda, Daisuke | 20.3.4 | 197 | 12 | T | Y | 197 | 12 | The Data Field | 20.3.4 | DT | [5 empty] | When LDPCC encoding is applied, it has the possibility that additional symbol is added. In GF mode, it means that the receiver need to calculate the accurate number of OFDM symbols even if it does not support LDPCC. It will force the additional burden. | When LDPCC encoding is applied, additional OFDM symbol is converted to the number of data bits and included in "length" in equation (20-24) |  |  | PLCP Data | PHY |  |  | 1 | PHY | 0 | 0 | 7916
379 | Bjerke, Bjorn | 20.3.4 | 197 | 12, 17 | T | Y | 197 | 12 | The Data Field | 20.3.4 | T | [5 empty] | Information on which values N_DBPS can take is needed | Insert the following sentence immediately after line 16: "N_DBPS can take the values defined in Tables n88 - n102" |  |  | PLCP Data | PHY |  |  | 1 | PHY | 0 | 0 | 379
10058 | Yamaura, Tomoya | 20.3.4 | 197 | 15 | T | Y | 197 | 15 | The Data Field | 20.3.4 | ST | [5 empty] | In STBC, payload has even number of OFDM symbol. - how to create additional OFDM symbol on 2nd streams if 3 Tx antennas and 2 streams ( one of them is mapped into two space time streams) There is no explicit rule, and one may guess that simple padding would be applied. | Add explicit explanation to append pad bits at the last to become even number of OFDM symbol (even if pad bits becomes more than one OFDM symbol). |  |  | PLCP Data | PHY |  |  | 1 | PHY | 0 | 0 | 10058
12175 | Hart, Brian | 20.3.4.1 | 197 | 20 | E | N | 197 | 20 | The service field | 20.3.4.1 | T | [5 empty] | The text makes it sound as if HT mode is different to non-HT mode, yet they seem to be describing the same thing | Clarify | Requested changes to the text are not purely editorial, so this comment is being transferred to the PHY ad hoc a s a technical comment |  | PLCP Data | PHY |  |  | 1 | PHY | 0 | 0 | 12175
240 | Batra, Anuj | 20.3.4.2 | 197-198 | 24,1 | T | Y | 197 | 24 | Scrambler | 20.3.4.2 | DT |  | R |  |  |  | Scrambler is the weakest part of the system since it is transmitted at same rate as payload. We should use something more robust. | Replace with a self-syncrhonizing scrambler | Reason for rejection : The scrambler in the draft standard is acceptable. |  | PLCP Data | PHY | 3441 | Individual | 1 | PHY | 0 | 0 | 3441
8131 | Van Nee, Richard | 20.3.4.1 |  |  | T | Y | 197 |  | The service field | 20.3.4.1 | DT |  | R |  |  |  | An A-MPDU is vulnerable to an error in the scrambler initialization. If the Service Field is in error, all MPDUs in the A-MPDU are lost because of scrambling errors. The A-MPDU is specifically designed to recover individual MPDUs when one MPDU is in error, so it should not be possible that one erroneous byte kills the entire A-MPDU. | Put the scrambler initialization in HT-SIG, or use a self-synchronizing scrambler. | Reason for rejection : The scrambler in the draft standard is acceptable. |  | PLCP Data | PHY | 3441 | Individual | 1 | PHY | 0 | 0 | 3441
8190 | van Zelst, Allert | 20.3.4.1 | 197 |  | T | Y | 197 |  | The service field | 20.3.4.1 | DT |  | R |  |  |  | While an A-MPDU is designed to recover individual MPDUs when one is in error, an error in the descrambler initialization (the first byte of the data packet) results in a loss of the entire A-MPDU. | Make the scrambler initialization more secure by e.g. putting it in the HT-SIG, or use a self-synchronizing scrambler. | Reason for rejection : The scrambler in the draft standard is acceptable. |  | PLCP Data | PHY | 3441 | Individual | 1 | PHY | 0 | 0 | 3441
287 | Benko, John | 20.3.4.3 | 198 | 3-7 | T | Y | 198 | 3 | Coding | 20.3.4.3 | DT | [5 empty] | Defined LDPC has not be proven to be the best possible advanced coding solution | Include Turbo Code as additional advanced coding option as defined in the following files: #11-04-902, 11-04-903, 11-04-904 |  |  | PLCP Coding | PHY |  |  | 1 | PHY | 0 | 0 | 287
691 | de Courville, Marc | 20.3.4.3 | 198 | 3 | T | Y | 198 | 3 | Coding | 20.3.4.3 | DT | [5 empty] | The number of FEC encoders is determined as a throughput threshold which raises an issue since depending on the use of short GI or not, the same MCS uses a different number of encoders. This issue applies to 5 40MHz modes (MCS 50,51,64,67,69) | Mandate that same MCS for 400ns and 800ns uses the same number of FEC encoders, i.e. use not a rate based threshold. |  |  | PLCP Coding | PHY |  |  | 1 | PHY | 0 | 0 | 691
934 | Erceg, Vinko | 20.3.4.3 | 198 | 3 | T | Y | 198 | 3 | Coding | 20.3.4.3 | ST | [5 empty] | First sentence only lists convolutional code, not LDPC code. | Replace with "The data are encoded using either the convolutional encoder defined in 17.3.5.5 or the LDPCC encoder defined in 20.3.4.3.3. The encoder is selected by the Advanced Coding bit in the High Throughput Signal Field, as described in 20.3.3.2.2.2. |  |  | PLCP Coding | PHY |  |  | 1 | PHY | 0 | 0 | 934
4690 | McCann, Stephen | 20.3.4.3 | 198 | 4 | T | Y | 198 | 4 | Coding | 20.3.4.3 | DT | [5 empty] | The text states that one FEC encoder can be used when the PHY rate is less than equal to 300 Mbps. Is this due to some current preformance related issue. If so, this limitation should be removed from this standards document. It should not address optionals based on performance issues. | The text should explain that 1 or 2 FEC encoders can be used, but should not specify a performance criteria, as this value will be a burden in the future. |  |  | PLCP Coding | PHY | 691 | Individual | 1 | PHY | 0 | 0 | 691
3493 | Jones, VK | 20.3.4.3.1 | 198 |  | T | N | 198 |  | Encoder Parsing operation | 20.3.4.3.1 | DT | [5 empty] | The use of two BCC encoders for 300Mbps and higher is an unncessary complication of the specification. Two encoders was recommended based on an analysis done over 2 years ago. | Specify the use of a single encoder for all rates which will significantly simplify the specification. |  |  | PLCP Coding | PHY | 691 | Individual | 1 | PHY | 0 | 0 | 691
3494 | Jones, VK | 20.3.4.3.1 |  |  | T | N | 198 |  | Encoder Parsing operation | 20.3.4.3.1 | DT | [5 empty] | Group-wise parsing is used, while bit-wise parsing gives the same or better performance with less complexity. | Use bit-wise parsing for all MCS with equal rate per spatial stream. |  |  | PLCP Coding | PHY |  |  | 1 | PHY | 0 | 0 | 3494
1510 | Godfrey, Tim | 20.3.4.3.3 | 199 | 3 | T | Y | 199 | 3 | Low density parity check codes (optional ECC) | 20.3.4.3.3 | DT | [5 empty] | Low Density Parity Check Codes does not offer sufficient benefit to justify the additional complexity in the standard. Optional coding modes that were adopted in previous amendments have not been widely deployed, but must be maintained in the standard indefinitely | Remove LDPC here and throughout the document |  |  | PLCP Coding | PHY |  |  | 1 | PHY | 0 | 0 | 1510
453 | Chaplin, Clint | 20.3.4.3.3 | 199 | 5 | T | Y | 199 | 5 | Low density parity check codes (optional ECC) | 20.3.4.3.3 | T | [5 empty] | "in Table n87 through Table n102 in shall still apply" In what? | "in Table n87 through Table n102 in ??? shall still apply" fill in the ?? |  |  | PLCP Coding | PHY |  |  | 1 | PHY | 0 | 0 | 453
4037 | Kerry, Stuart | 20.3.4.3.3 | 199ff |  | T | Y | 199 |  | Low density parity check codes (optional ECC) | 20.3.4.3.3 | DT | [5 empty] | Estimations show that LDPC decoders designed for a similar throughput as a Viterbi decoder introduce additional decoding latency. However, the receiver has still to react after the regular SIFS. | Virtually increase SIFS for LDPC frames by TBD us. Maybe the same amount (4 us) as necessary for STBC is okay. This is similar to what has been done in 11g (see 19.3.2.3). |  |  | PLCP Coding | PHY |  |  | 1 | PHY | 0 | 0 | 4037
1570 | Hedberg, David | 20.3.4.3.3.4 | 201-203 | 11-24 1-19 1-14 | T | N | 201 | 11 | LDPCC PPDU encoding process | 20.3.4.3.3.4 | T | [5 empty] | The LDPCC PPDU encoding process is very complex and not very intuitive. It would greatly add to clarity if a numerical example or two were added in an Annex -- to illustrate how this formatting process works. | Add an Annex with numerical examples to illustrate the LDPCC PPDU encoding process. |  |  | PLCP Coding | PHY |  |  | 1 | PHY | 0 | 0 | 1570
7165 | Petranovich, James | 20.3.4.3.3.4 | 201 | 13 | E | N | 201 | 13 | LDPCC PPDU encoding process | 20.3.4.3.3.4 | T | [5 empty] | LDPCC PPDU encoding process is complicated. It is difficult to determine whether the text unambiguously specified the process. | Add an informative annex to the standard with several examples of a PPDU encoding process, showing the result of each step of the process. |  |  | PLCP Coding | PHY |  |  | 1 | PHY | 0 | 0 | 7165
382 | Bjerke, Bjorn | 20.3.4.3.3.4 | 201 | 18, 20 | E/T | N | 201 | 18 | LDPCC PPDU encoding process | 20.3.4.3.3.4 | T | [5 empty] | For consistency with Equation (20-24) earlier, use m_STBC instead of (1+U_STBC) in Equation (20-29) | Replace (1+U_STBC) with m_STBC on line 18; on line 20, change "U_STBC is 1 when STBC is used and 0 otherwise" to "m_STBC is 2 when STBC is used and 1 otherwise" |  |  | PLCP Coding | PHY |  |  | 1 | PHY | 0 | 0 | 382
936 | Erceg, Vinko | 20.3.4.3.3.4 | 202 | 5 | E | N | 202 | 5 | LDPCC PPDU encoding process | 20.3.4.3.3.4 | T |  | D | George Vlantis |  |  | Description of shortening procedure confusing. | The shortening bits shall be equally distributed over all NCW codewords with the first rem(N_shrt, N_CW) codewords being shortened one more bit than the remaining codewords. Define N_SPCW = floor(N_shrt, N_CW). Then, the shortening is performed by setting information bits (i(k-N_spcw-1),…i(k-1)) to 0 in the first rem(N_shrt, N_CW) codewords and setting information bits (i(k-N_spcw),…,i(k-1)) to 0 in the remaining codewords. The shortened bits shall be discarded after encoding. | Transfer to the coding group of the PHY ad hoc |  | PLCP Coding | PHY |  | Individual | 1 | PHY | 0 | 0 | 936
380 | Bjerke, Bjorn | 20.3.4.3.3 | 202 | 13 | E/T | N | 202 | 13 | Low density parity check codes (optional ECC) | 20.3.4.3.3 | T | [5 empty] | For consistency with Equations (20-24) and (20-29, use m_STBC instead of (1+U_STBC) in Equation (20-32) | Replace (1+U_STBC) with m_STBC on line 13 |  |  | PLCP Coding | PHY | 382 | Individual | 1 | PHY | 0 | 0 | 382
937 | Erceg, Vinko | 20.3.4.3.3.4 | 202 | 15 | E | N | 202 | 15 | LDPCC PPDU encoding process | 20.3.4.3.3.4 | T |  | D | George Vlantis |  |  | Description of puncturing procedure confusing. | The punctured bits shall be equally distributed over all NCW codewords with the first rem(N_punc, N_CW) codewords being punctured one more bit than the remaining codewords. Define N_PPCW = floor(N_punc, N_CW). Then, the puncturing is performed by discarding parity bits (p(n-k-N_ppcw-1),…p(n-k-1)) of the first rem(N_punc, N_CW) codewords and discarding parity bits (p(n-k-N_ppcw),…,p(n-k-1)) of the remaining codewords after encoding. |  |  | PLCP Coding | PHY |  | Individual | 1 | PHY | 0 | 0 | 937
938 | Erceg, Vinko | 20.3.4.3.3.4 | 203 | 4 | E | N | 203 | 4 | LDPCC PPDU encoding process | 20.3.4.3.3.4 | T |  | D | George Vlantis |  |  | Description of bit repetition procedure confusing. | Clarify. |  |  | PLCP Coding | PHY |  | Individual | 1 | PHY | 0 | 0 | 938
939 | Erceg, Vinko | 20.3.4.3.3.4 | 203 | 10 | E | N | 203 | 10 | LDPCC PPDU encoding process | 20.3.4.3.3.4 | T |  | D | George Vlantis |  |  | No reference to figure n60. | Add a reference or remove the figure. |  |  | PLCP Coding | PHY |  | Individual | 1 | PHY | 0 | 0 | 939
940 | Erceg, Vinko | 20.3.4.3.3.4 | 203 | 10 | E | N | 203 | 10 | LDPCC PPDU encoding process | 20.3.4.3.3.4 | T |  | D | George Vlantis |  |  | Figure n60 could be clearer. | Clarify. One suggestion -- make the size of the "Data Bits" field smaller after shortening and the size of the "Parity Bits" field smaller after puncturing. |  |  | PLCP Coding | PHY |  | Individual | 1 | PHY | 0 | 0 | 940
4692 | McCann, Stephen | 20.3.4.3.3.4 | 203 | 10 | E | N | 203 | 10 | LDPCC PPDU encoding process | 20.3.4.3.3.4 | T |  | D | George Vlantis |  |  | Within Figure n60, there are some bold arrows. It is not clear what these arrows mean | Clarify the arrows in Figure n60 |  |  | PLCP Coding | PHY |  | Individual | 1 | PHY | 0 | 0 | 4692
7405 | Siti, Massimiliano | 20.3.4.3.3.5 | 203 | 19 | T | Y | 203 | 19 | LDPC Parser | 20.3.4.3.3.5 | T | [5 empty] | Following LDPC encoding, the next stage should be the "stream parsing". There is an incorrect reference to "encoder parsing". | Replace the portion of text "defined for the BCC encoder, as defined in clause 20.3.4.3.1" with "...defined in clause 20.3.4.4.2" | 2 |  | PLCP Coding | PHY |  |  | 1 | PHY | 0 | 0 | 7405
8219 | Vlantis, George | 20.3.4.3.3.5 | 203 | 19 | T | Y | 203 | 19 | LDPC Parser | 20.3.4.3.3.5 | T | [5 empty] | Following LDPC encoding, the next stage should be the data interleaver and "stream parsing" stages. There is an incorrect reference to the "encoder parsing". | Replace the portion of text "defined for the BCC encoder, as defined in clause 20.3.4.3.1" with "...defined in clause 20.3.4.4.1" or "…defined in clause 20.3.4.4.2". | 1 |  | PLCP Coding | PHY | 7405 | Individual | 1 | PHY | 0 | 0 | 7405
384 | Bjerke, Bjorn | 20.3.4.4 | 203-206 |  | T | Y | 203 |  | Data Interleaver | 20.3.4.4 | ST | [5 empty] | For clarity, introduce N_CBPSS(iss), the number of coded bits per OFDM symbol per spatial stream, and N_BPSCS(iss), the number of coded bits per subcarrier per spatial stream. These may also be defined in Table n63 on page 175. | Please see separate submission which contains replacement text for the entire section 20.3.4.4 Data Interleaver |  |  | PLCP Interleaver | PHY |  |  | 1 | PHY | 0 | 0 | 384
8221 | Vlantis, George | 20.3.4.4.1 | 204 | 1 | T | Y | 204 | 1 | Overview | 20.3.4.4.1 | ST | [5 empty] | In the LDPC codec case, the bit interleaver adds typically 0.3dB and optimistically 0.5db. However, the 1 to 2us latency penalty introduced by the interleaver reduces the budget for LDPC decoding from 6us to 4-5 us. The impact is to reduce the number of LDPC decoding iterations and to degrade the LDPC code performance such that the benefit of the interleaver is in doubt. | Either justify the overall performance of the LDPC decoder with the interleaver in the 6us budget or remove the interleaver in the case of the LDPC code (and retain it in the case of the BCC code). | 1 |  | PLCP Interleaver | PHY |  |  | 1 | PHY | 0 | 0 | 8221
12179 | Hart, Brian | 20.3.4.4.2 | 204 | 14 | T | Y | 204 | 14 | Stream Parser | 20.3.4.4.2 | T | [5 empty] | The k's and iss's seem to be back to front, or the equations define I and j when it is k and iss that are of interest | Check and correct if required. If correct, clarification is required. |  |  | PLCP Interleaver | PHY |  |  | 1 | PHY | 0 | 0 | 12179
4480 | Liu, Der-Zheng | 20.3.4.4.3 | 204 | 19 | E | N | 204 | 19 | Frequency interleaver | 20.3.4.4.3 | T | [5 empty] | "NCBPSS" is a typo. | Replaced by "NCBPS". | Technical comment. Not a typo. PHY ad hoc will introduce new variable to denote the number of coded bits per subcarrier per spatial stream. |  | PLCP Interleaver | PHY |  |  | 1 | PHY | 0 | 0 | 4480
8132 | Van Nee, Richard | 20.3.4.4.2 |  |  | T | Y | 204 |  | Stream Parser | 20.3.4.4.2 | DT | [5 empty] | Group-wise parsing is used, while bit-wise parsing gives the same or better performance with less complexity. | Use bit-wise parsing for all MCS with equal rate per spatial stream. |  |  | PLCP Interleaver | PHY | 3494 | Individual | 1 | PHY | 0 | 0 | 3494
8192 | van Zelst, Allert | 20.3.4.4.2 | 204 |  | T | Y | 204 |  | Stream Parser | 20.3.4.4.2 | DT | [5 empty] | Group-wise parsing is used for all rates. It can be shown, however, that for the MCSs with equal rate per stream bit-wise parsing gives the same or better performance with less complexity. | For the MCSs with equal rate per spatial stream use bit-wise parsing. |  |  | PLCP Interleaver | PHY | 3494 | Individual | 1 | PHY | 0 | 0 | 3494
8133 | Van Nee, Richard | 20.3.4.4.3 |  |  | T | Y | 204 |  | Frequency interleaver | 20.3.4.4.3 | DT | [5 empty] | Ncol=18 is used for all 40 MHz modes, while for 1 spatial stream, Ncol=12 gives significantly better performance. For more than 1 spatial stream, Ncol=12 is as good as or slightly better than Ncol=18. | For 40 MHz modes, use Ncol=12, at least for the modes using 1 spatial stream. |  |  | PLCP Interleaver | PHY |  |  | 1 | PHY | 0 | 0 | 8133
8193 | van Zelst, Allert | 20.3.4.4.3 | 204 |  | T | Y | 204 |  | Frequency interleaver | 20.3.4.4.3 | DT | [5 empty] | While Ncol = 18 is used for all 40 MHz modes, considerably better performance can be achieved for 1 spatial stream modes with Ncol = 12. For modes with more than 1 spatial stream, the performance is equivalent or slightly better for Ncol = 12 than for Ncol = 18. | Use Ncol = 12 for 40 MHz modes. |  |  | PLCP Interleaver | PHY | 8133 | Individual | 1 | PHY | 0 | 0 | 8133
3956 | Kasher, Assaf | 20.3.4.4.3 | 205 | 6 | E | N | 205 | 6 | Frequency interleaver | 20.3.4.4.3 | T | [5 empty] | In this subcluase i_ss counting is from 0 to N_ss-1. This should be changed to 1 to N_ss as in the rest of the draft | change in all the formulas in this subclause (However, it makes them uglier than they already are) |  |  | PLCP Interleaver | PHY |  |  | 1 | PHY | 0 | 0 | 3956
248 | Batra, Anuj | 20.3.4.5.1 | 206 | 19 | T | Y | 206 | 19 | Space-Time-Block-Coding (STBC) | 20.3.4.5.1 | DT | [5 empty] | Make STBC mandatory. This simple feature can add tremendous value to 802.11n systems, but making transmissions more robust | Change: "optional" to "mandatory" |  |  | PLCP STBC | PHY |  |  | 1 | PHY | 0 | 0 | 248
1726 | Ikram, Muhammad | 20.3.4.5.1 | 206 | 19 | T | Y | 206 | 19 | Space-Time-Block-Coding (STBC) | 20.3.4.5.1 | DT | [5 empty] | The STBC mode of transmission should be made mandatory. It is highly valuable in the case of multiple-antenna transmissions. | Change the use of STBC from "optional" to "mandatory." |  |  | PLCP STBC | PHY | 248 | Individual | 1 | PHY | 0 | 0 | 248
249 | Batra, Anuj | 20.3.4.5.1 | 206 | 26 | T | Y | 206 | 26 | Space-Time-Block-Coding (STBC) | 20.3.4.5.1 | T | [5 empty] | There are two instants of d_(k,l,2n). This is an error. | Replace second d_(k,l,2n) with d_(k,l,2n+1) |  |  | PLCP STBC | PHY |  |  | 1 | PHY | 0 | 0 | 249
12181 | Hart, Brian | 20.3.4.5.1 | 206 | 26 | T | N | 206 | 26 | Space-Time-Block-Coding (STBC) | 20.3.4.5.1 | T | [5 empty] | The text refers to 2n+1 yet the second d has subscript 2n. | Replace 2n by 2n+1 in second d term. |  |  | PLCP STBC | PHY | 249 | Individual | 1 | PHY | 0 | 0 | 249
4038 | Kerry, Stuart | 20.3.4.5.1 | 206ff |  | T | Y | 206 |  | Space-Time-Block-Coding (STBC) | 20.3.4.5.1 | DT | [5 empty] | By nature, STBC introduces an additional latency of about 1 OFDM symbol in the receiver. However, the receiver has still to react after the regular SIFS. | Virtually increase SIFS for STBC frames by 1 OFDM symbol, i.e. 4 us, to 20 us. This is similar to what has been done in 11g (see 19.3.2.3). |  |  | PLCP STBC | PHY | 1634 | Individual | 1 | PHY | 0 | 0 | 1634
1634 | Hiertz, Guido | 20.3.4.5.1 | 206ff |  | T | Y | 206 |  | Space-Time-Block-Coding (STBC) | 20.3.4.5.1 | ST | [5 empty] | STBC introduces additional latency of about 1 OFDM symbol in the receiver. However, the receiver has still to react after the regular SIFS. | Virtually increase SIFS for STBC frames by 1 OFDM symbol, i.e. 4 us, to 20 us. This is similar to what has been done in 11g (see 19.3.2.3). |  |  | PLCP STBC | PHY |  |  | 1 | PHY | 0 | 0 | 1634
4993 | Medvedev, Irina | 20.3.4.5.1 | 207 | Table n75 | T | Y | 207 | 3 | Space-Time-Block-Coding (STBC) | 20.3.4.5.1 | DT | [5 empty] | Allowed MCSs with STBC | Do we want to limit the allowed MCSs to be used with STBC? With non-uniform power allocation, other MCSs may yield improved performance. Remove the allowed MCSs column from the table. |  |  | PLCP STBC | PHY |  |  | 1 | PHY | 0 | 0 | 4993
7166 | Petranovich, James | 20.3.4.5.1 | 207 | 8 | E | N | 207 | 8 | Space-Time-Block-Coding (STBC) | 20.3.4.5.1 | T | [5 empty] | Text doesn't cover Tx > 4. | change "Ntx = 3 or Ntx = 4" to "Ntx >= 3" | Technical comment. D1.0 limits Ntx to 4 |  | PLCP STBC | PHY |  |  | 1 | PHY | 0 | 0 | 7166
3495 | Jones, VK | 20.3.4.5.1 | 207 |  | T | Y | 207 |  | Space-Time-Block-Coding (STBC) | 20.3.4.5.1 | T | [5 empty] | The variable n is used here differently than in other parts of clause 20 and clause 17, but close enough that it causes confusion. In this section n represents every two OFDM symbols while n represents every single OFDM symbol in other parts of the specification. | Consider changing this variable. |  |  | PLCP STBC | PHY |  |  | 1 | PHY | 0 | 0 | 3495
387 | Bjerke, Bjorn | 20.3.4.6 | 208 | 13 | E/T | N | 208 | 13 | Pilot Subcarriers | 20.3.4.6 | ST | [5 empty] | For consistency with equations throughout the document, let space time stream index run from 1 to 4, not 0 to 3 | Make changes in Table n76 accordingly | Ed: E/T classification does not exist. Reclassified as T for safety. |  | PLCP OFDM | PHY |  |  | 1 | PHY | 0 | 0 | 387
3957 | Kasher, Assaf | 20.3.4.6 | 208 | 13 | T | N | 208 | 13 | Pilot Subcarriers | 20.3.4.6 | T | [5 empty] | Ists should start form 1 rather than 0 in tables n76, n77 | Ists goes from 1-4 rather than 0-3 |  |  | PLCP OFDM | PHY | 387 | Individual | 1 | PHY | 0 | 0 | 387
388 | Bjerke, Bjorn | 20.3.4.7 | 209 | 2 | E/T | N | 209 | 2 | OFDM Modulation | 20.3.4.7 | ST | [5 empty] | For consistency with equations throughout the document, let space time stream index run from 1 to 4, not 0 to 3 | Make changes in Table n77 accordingly | Ed: E/T classification does not exist. Reclassified as T for safety. |  | PLCP OFDM | PHY | 387 | Individual | 1 | PHY | 0 | 0 | 387
692 | de Courville, Marc | 20.3.4.6 | 209 | 4 | T | Y | 209 | 4 | Pilot Subcarriers | 20.3.4.6 | ST | [5 empty] | For the specific MCS 32 (STBC) there is not explicit pilot pattern defined | Clarify and extend pilot defininition |  |  | PLCP OFDM | PHY |  |  | 1 | PHY | 0 | 0 | 692
12185 | Hart, Brian | 20.3.4.7 | 209 | 8 | T | Y | 209 | 8 | OFDM Modulation | 20.3.4.7 | ST | [5 empty] | d-tilde seems to be completely unrelated to the previous and following text. No IFFT has been mentioned to get to the time domain, except to go all the way to r(t). The 90deg rotation mentioned in line 10 applies to the frequency domain | Rewrite or delete |  |  | PLCP OFDM | PHY |  |  | 1 | PHY | 0 | 0 | 12185
714 | Doi, Yoshiharu | 20.3.4.7.1 | 209 | 12 | T | Y | 209 | 12 | Spatial Mapping | 20.3.4.7.1 | ST | [5 empty] | The choise of Q should be implementation dependent | Make it clear that the choice of Q is implementation dependent |  |  | PLCP OFDM | PHY |  |  | 1 | PHY | 0 | 0 | 714
946 | Erceg, Vinko | 20.3.4.7.1 | 209 | 12 | T | Y | 209 | 12 | Spatial Mapping | 20.3.4.7.1 | ST | [5 empty] | Most of this section should be informative text. The choice of Q matrix should not be constrained to the examples listed here. | Clarify that the choice of Q is up to the implementer. Label all examples as informative text. |  |  | PLCP OFDM | PHY | 714 | Individual | 1 | PHY | 0 | 0 | 714
8015 | Tanaka, Yasuhiro | 20.3.4.7.1 | 209 | 12 | T | Y | 209 | 12 | Spatial Mapping | 20.3.4.7.1 | ST | [5 empty] | The choise of Q should not be restricted. | Make it clear that the choice of Q is implementation dependent |  |  | PLCP OFDM | PHY | 714 | Individual | 1 | PHY | 0 | 0 | 714
3497 | Jones, VK | 20.3.4.7.1 | 209 | 13 | T | Y | 209 | 13 | Spatial Mapping | 20.3.4.7.1 | ST | [5 empty] | Define what is meant by the space time block coder output vector. | Add an equation showing what is this "vector". |  |  | PLCP OFDM | PHY |  |  | 1 | PHY | 0 | 0 | 3497
4289 | Lee, Dongjun | 20.3.4.7.1 |  |  | T | Y | 209 |  | Spatial Mapping | 20.3.4.7.1 | DT | [5 empty] | Total available power for transmission is being equally distributed over N_tx antennas even for the case of 'hybrid STBC/SDM mode' where the disparity in the level of link robustness exists among different spatial streams. For example, in 2X3 mode, where 2 data streams are spatially expanded onto 3 spatial streams, the 'uncoded' first spatial stream would have much lower protection in terms of robustness than other 2 spatial streams, for which Alamouti STBC is applied. Better performance can be achieved by assigning one half of the total Tx power to the uncoded spatial stream and subdividing the other half equally to two STBCed streams. | Change the entries of spatial expansion matrices for 'Hybrid STBC/SDM modes' in order to allow the unequal distribution of Tx power. Total Tx power should be evenly distributed over data streams BEFORE STBC is applied and when a data stream is expanded into 2 spatial streams by STBC, the resulting 2 spatial streams will be allocated half of the power that has been allocated to the data stream before coming into the STBC stage. In 2X3 mode, the distribution of Tx power among Tx antennas by this rule will be [1/2 1/4 1/4]. Similarly, in 3X4 mode, the distribution is [1/3 1/3 1/6 1/6]. |  |  | PLCP OFDM | PHY |  |  | 1 | PHY | 0 | 0 | 4289
8134 | Van Nee, Richard | 20.3.4.7.1 |  |  | T | Y | 209 |  | Spatial Mapping | 20.3.4.7.1 | ST | [5 empty] | It is stated that when spatial expansion is used, the additional CSD value per TX shall not exceed 200 ns. It is not clear what this exactly means. For instance, for 2 transmitters and 2 spatial streams, the second transmitter uses -400 ns cyclic delay. If spatial expansion is used with 4 transmitters, is it then allowed to use cyclic delay values of {0, -400, +200, -600} or {0, -400, -200, -600}? | Clarify the text. |  |  | PLCP OFDM | PHY |  |  | 1 | PHY | 0 | 0 | 8134
10285 | Hayes, Kevin | 20.3.4.7.1 | 209-210 |  | T | N | 209 |  | Spatial Mapping | 20.3.4.7.1 | ST | [5 empty] | During TX beamforming, Q could consist of two parts: original Q matrix used during sounding and the new steering matrix. For implicit beamforming, or explicit beamforming with steering matrix feedback, it is critical to keep original Q matrix. | Add text to emphasize the new steering matrix shall be used in addition to the original Q matrix of sounding PPDU. |  |  | PLCP OFDM | PHY |  |  | 1 | PHY | 0 | 0 | 10285
7410 | Siti, Massimiliano | 20.3.4.7.1 | 210 | All | E | Y | 210 | 0 | Spatial Mapping | 20.3.4.7.1 | T | [5 empty] | Direct mapping as described in current draft is ambiguous, it should be clarified when Qk=I is suggested and when a diagonal CSD matrix is recommended instead | a) After "Qk=I, the identity matrix" insert ", when CSD is applied in time domain" b) Append to line 16 the text "This is especially useful as an alternative to 1) if in combination with some form of spatial expansion; see also 20.3.2.1 and the related figure n50" | This is a technical comment that should be dealt with by the PHY ad hoc |  | PLCP OFDM | PHY |  |  | 1 | PHY | 0 | 0 | 7410
4482 | Liu, Der-Zheng | 20.3.4.7.1 | 210 | 15 | T | Y | 210 | 15 | Spatial Mapping | 20.3.4.7.1 | DT | [5 empty] | The CSD matrix is included in the spatial mapping matrix. Why are the CSD blocks before spatial mapping block in Figure n50? | Remove the CSD blocks before spatial mapping block in Figure n50. |  |  | PLCP OFDM | PHY |  |  | 1 | PHY | 0 | 0 | 4482
7918 | Takeda, Daisuke | 20.3.4.7.1 | 210 | 15 | T | Y | 210 | 15 | Spatial Mapping | 20.3.4.7.1 | DT | [5 empty] | If diagonal CSD matrix is allowd in Direct Mapping, it can cancel the CSD shown in Table n67. It means that the spec of CSD in Table n67 becomes meaningless. | Remove the sentece 15 and 16. |  |  | PLCP OFDM | PHY |  |  | 1 | PHY | 0 | 0 | 7918
4141 | Kim, Joonsuk | 20.3.4.7.1 | 210 | 15-16 | T | Y | 210 | 15 | Spatial Mapping | 20.3.4.7.1 | T | [5 empty] | CSD matrix is defined as a part of the spatial mapping matrix Qk. This is not consistent with the Figure n50 where CSD on the right is separated from the spatial mapping block. | Move the CSD (CSD_2 from above comment) blocks on the right of the Fig. n50 inside the spatial mapping block. | 2 |  | PLCP OFDM | PHY |  |  | 1 | PHY | 0 | 0 | 4141
12187 | Hart, Brian | 20.3.4.7.1 | 210 | 16 | E | N | 210 | 16 | Spatial Mapping | 20.3.4.7.1 | T | [5 empty] | The tau quantity is not defined or described | Define and describe the tau quantity | Needs technical submission |  | PLCP OFDM | PHY |  |  | 1 | PHY | 0 | 0 | 12187
4541 | Lojko, Peter | 20.3.4.7.1 | 210 | 22 | T | Y | 210 | 22 | Spatial Mapping | 20.3.4.7.1 | DT | [5 empty] | The CSD matrix is not specified. Not knowing the specific Tx mapping at the receiver makes e.g. smoothing of channel estimates problematic. | Specify the CSD matrix. |  |  | PLCP OFDM | PHY |  |  | 1 | PHY | 0 | 0 | 4541
5011 | Medvedev, Irina | 20.3.4.7.1 | 210 | 25 | E | N | 210 | 25 | Spatial Mapping | 20.3.4.7.1 | T | [5 empty] | Clarity | What is the square unitary matrix referring to? Clarify. | Needs technical submission |  | PLCP OFDM | PHY |  |  | 1 | PHY | 0 | 0 | 5011
7413 | Siti, Massimiliano | 20.3.4.7.1 | 211 | from 5 | T | Y | 211 | 5 | Spatial Mapping | 20.3.4.7.1 | DT | [5 empty] | There is currently a proliferation of options regarding all the "spatial mapping" categories, including both spatial expansion methods and beamforming. This will make difficult to guarantee interoperability among different vendors and will harm standard effectiveness. We move to remove spatial expansion over sub-carriers, in an attempt to enhance standard clarity, and also because spatial expansion through stream duplication may cover its function. Additionally, as currently written, spatial mapping is not well specified as no rule is given on how different spatial mapping matrices should be chosen for different subcarriers. As such, compatibilty among different vendors cannot be guaranteed. | Spatial expansion: remove text about option 3 of point b (spatial expansion through circulation over subcarriers) | 1 |  | PLCP OFDM | PHY |  |  | 1 | PHY | 0 | 0 | 7413
390 | Bjerke, Bjorn | 20.3.4.7.1 | 211 | 5 | T | Y | 211 | 5 | Spatial Mapping | 20.3.4.7.1 | ST | [5 empty] | It is not clear from the description in item 3) how this scheme works. | Please clarify and provide a simple example |  |  | PLCP OFDM | PHY |  |  | 1 | PHY | 0 | 0 | 390
4142 | Kim, Joonsuk | 20.3.4.7.1 | 211 | 11-14 | T | Y | 211 | 11 | Spatial Mapping | 20.3.4.7.1 | DT | [5 empty] | Introduce Qsteer_k in the paragraph and explain BF requirement early in the draft. | Replace complete paragraph under c) by: "Beamforming Steering Matrix - In explicit feedback BF, the streering matrix Qsteer_k is determined by Qk x Vk, where Qk is the orthonormal steering matrix used to transmit the sounding packet that elicited the Vk feedback from the STA to which the beamformed packet is directed. In this case Qsteer_k is any matrix that improves the reception in the receiver based on some knowledge of the channel between the transmitter and the receiver." |  |  | PLCP OFDM | PHY | 945 | Individual | 1 | PHY | 0 | 0 | 945
945 | Erceg, Vinko | 20.3.4.7.1 | 211 | 11-14 | T | Y | 211 | 11 | Spatial Mapping | 20.3.4.7.1 | ST | [5 empty] | Introduce Qsteer_k in the paragraph and explain BF requirement early in the draft. | Replace complete paragraph under c) by: "Beamforming Steering Matrix - In explicit feedback BF, the streering matrix Qsteer_k is determined by Qk x Vk, where Qk is the orthonormal spatial mapping matrix used to transmit the sounding packet that elicited the Vk feedback from the STA to which the beamformed packet is directed. In this case Qsteer_k is any matrix that improves the reception in the receiver based on some knowledge of the channel between the transmitter and the receiver." |  |  | PLCP OFDM | PHY |  |  | 1 | PHY | 0 | 0 | 945
7411 | Siti, Massimiliano | 20.3.4.7.1 | 211 | 13 | E | N | 211 | 13 | Spatial Mapping | 20.3.4.7.1 | T | [5 empty] | Explicit feedback currently foresees different options | Add "CSI or" before "the matrix Qk" | Technical comment; needs to be decided by the beamforming & adapt ad hoc. |  | PLCP OFDM | PHY |  |  | 1 | PHY | 0 | 0 | 7411
3498 | Jones, VK | 20.3.4.7.1 | 211 |  | T | N | 211 |  | Spatial Mapping | 20.3.4.7.1 | ST | [5 empty] | The examples given by 2.iv and 2.vi show preference to duplicating the first STS. Why? | Be general or take these example out. Alternatively, show a simultaneous repetition of STS for a certain expansion TX. |  |  | PLCP OFDM | PHY |  |  | 1 | PHY | 0 | 0 | 3498
7412 | Siti, Massimiliano | 20.3.4.7.1 | 212 | 2 | T | Y | 212 | 2 | Spatial Mapping | 20.3.4.7.1 | ST | [5 empty] | Reference to square matrices is unclear | Qk generally not square as of size Ntx x Nsts. Clarify. | 2 |  | PLCP OFDM | PHY |  |  | 1 | PHY | 0 | 0 | 7412
7917 | Takeda, Daisuke | 20.3.4.7.1 | 212 | 6-10 | T | Y | 212 | 6 | Spatial Mapping | 20.3.4.7.1 | DT | [5 empty] | From line 9-10, I understand that 200ns limitation of spatial expansion is applied regardless of the smoothing bit. However, if the smoothing bit is set to zero, then there is no limitation of the frequency dependency in the matrix Q shown in line 7. It will cause the timing acquisition in GF mode. | The limitation of 600ns described in line 6-8 is also applied for GF mode. I also recommend to add the sentence "phase coherency is required when TxBF is applied for GF mode." |  |  | PLCP OFDM | PHY | 7880 | Individual | 1 | PHY | 0 | 0 | 7880
10291 | Hayes, Kevin | 20.3.4.7.1 | 212 | 6-10 | T | N | 212 | 6 | Spatial Mapping | 20.3.4.7.1 | DT | [5 empty] | For GF preamble, if the smoothing bit is set to zero, the time domain channel between any tx chain can have unlimited delay. It can cause timing acquisition problem. | Add delay limitation for GF mode, e.g., 600ns. |  |  | PLCP OFDM | PHY | 7880 | Individual | 1 | PHY | 0 | 0 | 7880
7167 | Petranovich, James | 20.3.4.7.1 | 212 | 6 | T | Y | 212 | 6 | Spatial Mapping | 20.3.4.7.1 | ST | [5 empty] | Conditions on when the smoothing bit should or must be set are ill defined. A manufactorer could elect to never set this bit, making the entire concept useless. | Add text on conditions under which the smoothing bit should be set to one or remove the smoothing bit. |  |  | PLCP OFDM | PHY |  |  | 1 | PHY | 0 | 0 | 7167
7880 | Takagi, Masahiro | 20.3.4.7.1 | 212 | 6 | T | Y | 212 | 6 | Spatial Mapping | 20.3.4.7.1 | ST | [5 empty] | In order not to cause timing acquisition problem for GF mode, this 600 ns limitation should be applied to GF mode. | Add text to reflect the comment. |  |  | PLCP OFDM | PHY |  |  | 1 | PHY | 0 | 0 | 7880
8048 | Tokubo, Eric | 20.3.4.7.1 | 212 | 6-11 | T | Y | 212 | 6 | Spatial Mapping | 20.3.4.7.1 | ST | [5 empty] | Need to clarify CSD specification for all states in radio (Smoothing Bit enabled/disabled, Spatial Expansion, etc.) | Need to specify CSD when Smoothing Bit (in HT-SIG) is enabled, as well as disabled; Need to specify CSD when spatial expansion is applied; And which CSD takes precedence when smoothing is enabled, as well as spatial expansion is applied. |  |  | PLCP OFDM | PHY |  |  | 1 | PHY | 0 | 0 | 8048
12189 | Hart, Brian | 20.3.4.7.1 | 212 | 8 | T | Y | 212 | 8 | Spatial Mapping | 20.3.4.7.1 | DT | [5 empty] | 600ns is a poor definition. | Do the authors intend it to be 600ns maximum, 600 ns RMS, 90% or 99% energy-width, what …? However, I don't believe that 600ns maximum can actually be measured and tested against. |  |  | PLCP OFDM | PHY |  |  | 1 | PHY | 0 | 0 | 12189
943 | Erceg, Vinko | 20.3.4.7.1 | 212 | 8 | T | Y | 212 | 8 | Spatial Mapping | 20.3.4.7.1 | ST | [5 empty] | Are CSD values here table n67 values? This is not clear. | Clarify |  |  | PLCP OFDM | PHY |  |  | 1 | PHY | 0 | 0 | 943
944 | Erceg, Vinko | 20.3.4.7.1 | 212 | 10 | T | Y | 212 | 10 | Spatial Mapping | 20.3.4.7.1 | ST | [5 empty] | Is this additional CSD value that does not exceed 200ns actually M_CSD ? | Clarify |  |  | PLCP OFDM | PHY |  |  | 1 | PHY | 0 | 0 | 944
5025 | Medvedev, Irina | 20.3.4.7.3 | 213 | 6-7 | E | N | 213 | 6 | Transmission in 40MHz HT mode | 20.3.4.7.3 | T | [5 empty] | Missing definitions | Define/reference definitions for z and p_n | Ed: reclassified as technical |  | PLCP OFDM | PHY |  |  | 1 | PHY | 0 | 0 | 5025
7415 | Siti, Massimiliano | 20.3.4.7.5 (and related refs) | 214 | All | T | Y | 214 | 0 | Transmission with a short guard interval | 20.3.4.7.5 | DT |  | R |  |  |  | We see at least three main reasons to remove this option. 1) The slight throughput increase provided by the half GI option is not worth the proliferation of options in the MCSs. 2) It can work only in a subset of channel conditions as ISI problems are likely. 3) Anyway, as short GI regards only the data field of the packet, time synchronization computed using a longer GI preamble can generate a significant performance degradation. | Remove this option from the draft and amend the draft consequently. | Reason for rejection: Short GI has been demonstrated to work in some real environments. |  | PLCP OFDM | PHY | 3460 | Individual | 1 | PHY | 0 | 0 | 3460
7414 | Siti, Massimiliano | 20.3.4.7.5 | 214 | All | T | Y | 214 | 0 | Transmission with a short guard interval | 20.3.4.7.5 | DT | [5 empty] | Short GI shall not be used for 1 SS, neither with MM nor with GF preamble. 1 SS modulation schemes should be as robust as the legacy modes. Moreover, the overhead of the preamble in the MM mode in any case would be the dominant factor and the marginal increase obtained by the throughput hardly justifies its use. | Remove text "in GF mode" so that it will read "short GI shall not be used when the MCS indicates a single spatial stream". | 2 |  | PLCP OFDM | PHY |  |  | 1 | PHY | 0 | 0 | 7414
255 | Batra, Anuj | 20.3.4.7.4 | 214 | 2-3 | T | Y | 214 | 2 | Transmission in HT duplicate mode. | 20.3.4.7.4 | ST | [5 empty] | Why restrict HT duplicate mode to only BPSK and rate 1/2 - as HT duplicate provides more robust transmission. | define HT duplicate modes for other code rates and modulations |  |  | PLCP OFDM | PHY |  |  | 1 | PHY | 0 | 0 | 255
12191 | Hart, Brian | 20.3.4.7.4 | 214 | 3 | E | N | 214 | 3 | Transmission in HT duplicate mode. | 20.3.4.7.4 | T | [5 empty] | rate 1/2 coding is ambiguous | Insert rate 1/2 BCC coding | It's a technical decision to limit HT duplicate mode to using BCC and not LDPC |  | PLCP OFDM | PHY |  |  | 1 | PHY | 0 | 0 | 12191
253 | Batra, Anuj | 20.3.4.7.4 | 214 | 4 | T | Y | 214 | 4 | Transmission in HT duplicate mode. | 20.3.4.7.4 | T | [5 empty] | Pilot sequence for second space-time stream, when MCS = 32 and STBC is used, is not defined. | Use the following pilot sequence for the 2nd space-time stream (MCS=32 and STBC): 1 (-21 pilot location), 1 (-7), -1 (7), and 1 (21). The same pseduo-random cover sequence should be used to modulated the pilots on the 2nd space-time stream. |  |  | PLCP OFDM | PHY |  |  | 1 | PHY | 0 | 0 | 253
254 | Batra, Anuj | 20.3.4.7.4 | 214 | 4 | T | Y | 214 | 4 | Transmission in HT duplicate mode. | 20.3.4.7.4 | T | [5 empty] | Equation (20-55) is wrong | Need to replace d_(k,n) with d^tilde_(k,n) |  |  | PLCP OFDM | PHY |  |  | 1 | PHY | 0 | 0 | 254
3499 | Jones, VK | 20.3.4.7.4 | 214 | 9 | T | Y | 214 | 9 | Transmission in HT duplicate mode. | 20.3.4.7.4 | DT | [5 empty] | N_SR=26. Why use an 802.11a/g number of sub-carriers in each 20MHz band? Why use legacy number of pilots for an HT mode? | Change the number of data sub-carriers for the HT duplicate mode to 108 instead of 96 and use 6 pilots instead of 8. |  |  | PLCP OFDM | PHY |  |  | 1 | PHY | 0 | 0 | 3499
256 | Batra, Anuj | 20.3.4.7.5 | 214 | 12-16 | T | Y | 214 | 12 | Transmission with a short guard interval | 20.3.4.7.5 | DT | [5 empty] | Unclear whether short GI can be used with HT duplicate mode | Please clarify |  |  | PLCP OFDM | PHY |  |  | 1 | PHY | 0 | 0 | 256
4039 | Kerry, Stuart | 20.3.4.7.5 | 214 | 15 | T | Y | 214 | 15 | Transmission with a short guard interval | 20.3.4.7.5 | DT | [5 empty] | "Short GI shall not be used in GF mode when the MCS indicates a single spatial stream." Why this restriction? | Remove restriction. |  |  | PLCP OFDM | PHY | 103 | Individual | 1 | PHY | 0 | 0 | 103
8049 | Tokubo, Eric | 20.3.4.7.5 | 214 | 15-16 | T | Y | 214 | 15 | Transmission with a short guard interval | 20.3.4.7.5 | DT | [5 empty] | Why is Short GI not allowed in GF mode? | Please remove constraint of "Not allowing Short GI to be used in GF mode". |  |  | PLCP OFDM | PHY | 103 | Individual | 1 | PHY | 0 | 0 | 103
103 | Asai, Yusuke | 20.3.4.7.5 | 214 | 15 | T | Y | 214 | 15 | Transmission with a short guard interval | 20.3.4.7.5 | ST | [5 empty] | There is no reason why short GI shall not be used in GF mode when the MCS indicates a single spatial stream. | Add the reason for it. |  |  | PLCP OFDM | PHY |  |  | 1 | PHY | 0 | 0 | 103
455 | Chaplin, Clint | 20.3.4.7.5 | 214 | 15 | T | Y | 214 | 15 | Transmission with a short guard interval | 20.3.4.7.5 | ST | [5 empty] | "Short GI shall not be used in GF mode when the MCS indicates a single spatial stream." Why the constraint? | Remove the sentence. |  |  | PLCP OFDM | PHY | 103 | Individual | 1 | PHY | 0 | 0 | 103
8136 | Van Nee, Richard | 20.3.4.7.4 |  |  | T | Y | 214 |  | Transmission in HT duplicate mode. | 20.3.4.7.4 | DT | [5 empty] | HT-duplicate mode uses less subcarriers than all other 40 MHz HT modes, which creates all kinds of ugly exceptions in the design, including the difference in power scaling. | Use the same number of subcarriers in HT-duplicate mode as all other HT modes or remove HT-duplicate mode. |  |  | PLCP OFDM | PHY | 3499 | Individual | 1 | PHY | 0 | 0 | 3499
8137 | Van Nee, Richard | 20.3.4.7.4 |  |  | T | Y | 214 |  | Transmission in HT duplicate mode. | 20.3.4.7.4 | DT | [5 empty] | HT-duplicate mode is as robust as the duplicate 6 Mbps legacy mode. It makes no sense to define 2 different modes that do the same thing. | Remove HT-duplicate mode or remove legacy duplicate mode. |  |  | PLCP OFDM | PHY |  |  | 1 | PHY | 0 | 0 | 8137
8135 | Van Nee, Richard | 20.3.4.7.4 |  |  | T | Y | 214 |  | Transmission in HT duplicate mode. | 20.3.4.7.4 | ST | [5 empty] | HT duplicate mode uses a different power scaling for data symbols and HT-SIG, even though both data and HT-SIG use the same number of subcarriers. This means that the HT-SIG will have less power than data symbols. | Change power scaling for HT-duplicate mode such that HT-SIG and data symbols have the same power or remove HT-duplicate mode. |  |  | PLCP OFDM | PHY |  |  | 1 | PHY | 0 | 0 | 8135
7408 | Siti, Massimiliano | 20.3.4.5 | 215-216 | All | T | Y | 215 | 5 | QAM Mapping | 20.3.4.5 | ST | [5 empty] | The size of vectors/matrices in eq. (20-57) do not match. Perhaps also related to the unclear comment on "square matrices" at line 2, page 212. | Clarify/correct. Better specify structure of Qk matrices for beamforming: they substantially differ from spatial mapping matrices, for instance their entries are (processed) channel coefficients and not just 0s/1s. | 2 |  | PLCP OFDM | PHY |  |  | 1 | PHY | 0 | 0 | 7408
3928 | Kasher, Assaf | 20.3.14.1 | 224 | 5 | E | N | 224 | 5 | Transmit Spectrum Mask | 20.3.14.1 | T | [5 empty] | This subclause belongs in Annex I | Move to Annex I | Ed: reclassified as technical to consider if there is an negative normative impact |  | PHY Characteristics | PHY |  |  | 1 | PHY | 0 | 0 | 3928
4028 | Kerry, Stuart | 20.3.14.1 | 224 | 7 | T | Y | 224 | 7 | Transmit Spectrum Mask | 20.3.14.1 | DT | [5 empty] | Why is the spec mask limit now more stringent (-45 dBr)? | Use -40 dBr as for clause 17/19 OFDM. |  |  | PHY Characteristics | PHY |  |  | 1 | PHY | 0 | 0 | 4028
1564 | Hedberg, David | 20.3.14.1 | 224 | 13-18 | T | Y | 224 | 13 | Transmit Spectrum Mask | 20.3.14.1 | DT | [5 empty] | 40 MHz Tx mask is too broad to prevent excessive interference with adjacent 40 MHz interferers; -45 dBr floor is difficult to achieve in practice when Tx power is lowered more than 10 dB from maximum allowable; at low Tx powers, -45 dBr is not necessary to avoid interference. | Consider narrowing requirement to -28 dBr at 30 MHz offset, -38 dBr at 50 MHz offset, and -45 dBr at 60 MHz offset and above; relax floor requirement to -45 dBr or -47.5 dBm/MHz, whichever is higher at given Tx power level. |  |  | PHY Characteristics | PHY |  |  | 1 | PHY | 0 | 0 | 1564
3445 | Jones, VK | 20.3.14.1 | 224 | 17 | T | Y | 224 | 17 | Transmit Spectrum Mask | 20.3.14.1 | DT | [5 empty] | The 20MHz transmit spectral mask should be required for a lower-20MHz or upper-20MHz transmission. Otherwise, any 20MHz transmission by an 11n device can severely impact 802.11a/g devices in the extension channel even when only transmitting in the control channel. | All 20MHz transmissions, whether upper-20, lower-20, or 20, should be restricted to the 20MHz spectral mask. |  |  | PHY Characteristics | PHY |  |  | 1 | PHY | 0 | 0 | 3445
11918 | Madhavan Pillai, Krishna Sankar | 20.3.14.1 | 224 | 17 | T | N | 224 | 17 | Transmit Spectrum Mask | 20.3.14.1 | DT | [5 empty] | Statement incorrect: "The transmit spectral mask for 20MHz transmission in upper or lower 20Mhz channels of a 40MHz is the same mask as that used for the 40MHz channel." | Change the text to: "The transmit spectral mask for 20MHz transmission in upper or lower 20Mhz channels of a 40MHz channel is the same mask as that used for the 20MHz channel." |  |  | PHY Characteristics | PHY | 3445 | Individual | 1 | PHY | 0 | 0 | 3445
8124 | Van Nee, Richard | 20.3.14.1 |  |  | T | Y | 224 |  | Transmit Spectrum Mask | 20.3.14.1 | DT | [5 empty] | The spectral mask for 40MHz is quite wide. A legacy 20MHz network in the only other unoccupied non-overlapping channel in the 2.4GHz band will be severely affected by ACI. | Narrow the 40 MHz spectral mask in order to protect legacy and HT 20MHz networks. |  |  | PHY Characteristics | PHY | 1564 | Individual | 1 | PHY | 0 | 0 | 1564
1565 | Hedberg, David | 20.3.14.5 | 225-226 | 3-4 (226) | E | N | 225 | 3 | Packet alignment | 20.3.14.5 | T | [5 empty] | It is not clear which "trailing boundary" is defined for the PHY-TXEnd.confirm -- last data symbol end or 4.0 us boundary. I would interpret this as data symbol end for TXEND.confirm and the 4.0 us boundary for PHY-CCA.indicate. | Clarify the end of the packet for TXEND.confirm. Recommend that this be at the end of the last data symbol -- so that power drop could be used to indicate the start of the RIFS interval. Otherwise there could be up to 4.0 us variation in the RIFS interval with short GI modes. | Needs technical submission |  | PHY Characteristics | PHY |  |  | 1 | PHY | 0 | 0 | 1565
7055 | Perahia, Eldad | 20.3.14.2 | 225 | 9 | T | N | 225 | 9 | Spectral Flatness | 20.3.14.2 | T | [5 empty] | duplicate modes will than a different number of tones | Add comment regarding the range of tones for duplicate modes |  |  | PHY Characteristics | PHY |  |  | 1 | PHY | 0 | 0 | 7055
165 | Batra, Anuj | 20.3.14.3 | 225 | 15-19 | T | Y | 225 | 15 | Transmit Power | 20.3.14.3 | DT | [5 empty] | Why is the power of the 40 MHz device restricted to have same power as 20 MHz device? | Remove restriction |  |  | PHY Characteristics | PHY |  |  | 1 | PHY | 0 | 0 | 165
1536 | Haisch, Fred | 20.3.14.3 | 225 | 17 | T | Y | 225 | 17 | Transmit Power | 20.3.14.3 | T | [5 empty] | Page 225, Clause 20.3.14.3 - In line 17, shouldn't "total transmittted" be replaced by "total allowed transmitted" | See Coment |  |  | PHY Characteristics | PHY |  |  | 1 | PHY | 0 | 0 | 1536
12039 | Douglas, Brett | 20.3.14.4 | 225 | 21 | T | Y | 225 | 21 | Transmit center frequency tolerance | 20.3.14.4 | DT | [5 empty] | plus/minus 20ppm is tighter than necessary at 2.4 GHz | It should be +/- 25 ppm at 2.4 GHz. |  |  | PHY Characteristics | PHY | 4029 | Individual | 1 | PHY | 0 | 0 | 4029
12057 | Douglas, Brett | 20.3.14.4 | 225 | 21 | T | Y | 225 | 21 | Transmit center frequency tolerance | 20.3.14.4 | DT | [5 empty] | plus/minus 20ppm is tighter than necessary at 2.4 GHz | It should be +/- 25 ppm at 2.4 GHz. |  |  | PHY Characteristics | PHY | 4029 | Individual | 1 | PHY | 0 | 0 | 4029
12196 | Hart, Brian | 20.3.14.4 | 225 | 21 | T | Y | 225 | 21 | Transmit center frequency tolerance | 20.3.14.4 | DT | [5 empty] | 20ppm is unnecessarily strict for 2.4 GHz | Replace by +-25ppm at 2.4 GHz |  |  | PHY Characteristics | PHY | 4029 | Individual | 1 | PHY | 0 | 0 | 4029
4029 | Kerry, Stuart | 20.3.14.4 | 225 | 21 | T | Y | 225 | 21 | Transmit center frequency tolerance | 20.3.14.4 | T | [5 empty] | "The transmitter center frequency tolerance shall be ±20 ppm maximum." This is not consistent with 20.3.14.7. | Use the tolerances given in 20.3.14.7. |  |  | PHY Characteristics | PHY |  |  | 1 | PHY | 0 | 0 | 4029
4431 | Liu, Der-Zheng | 20.3.14.4 | 225 | 21 | T | Y | 225 | 21 | Transmit center frequency tolerance | 20.3.14.4 | T | [5 empty] | The transmitter center frequency tolerence shall be consist with the symbol clock frequency tolerence, because they are derived from the same reference oscillator. | Replaced by "The transmitter center frequency tolerence shall be +/-20ppm maximum in the 5GHz band and +/-25ppm maximum in the 2.4GHz band." |  |  | PHY Characteristics | PHY | 4029 | Individual | 1 | PHY | 0 | 0 | 4029
10035 | Yamaura, Tomoya | 20.3.14.4 | 225 | 23 | T | Y | 225 | 23 | Transmit center frequency tolerance | 20.3.14.4 | ST | [5 empty] | In GF mode, frequency transient from the first HT-LTF to data symbols has larger impact on receiving performance than that of MM. | Add frequency transient response specification for GF mode. |  |  | PHY Characteristics | PHY |  |  | 1 | PHY | 0 | 0 | 10035
3446 | Jones, VK | 20.3.14.1 | 225 |  | T | Y | 225 |  | Transmit Spectrum Mask | 20.3.14.1 | DT | [5 empty] | The spectral mask for 40MHz is quite wide (double of the 20MHz spectral mask). The amount of interference on a 20MHz 802.11a device on the adjacent channel is significantly more than legacy networks. Moreover, a device which transmits levels according to this 40MHz mask would not even be able to use 2 out of the four 40MHz channels in the lower/mid UNII bands due to the FCC forbidden bands at 5.15GHz and 5.35GHz. In 20MHz, the spectral mask is -45dBr at the FCC forbidden band edge. In 40MHz, the spectral mask is -24dBr at the band edge (21dB less). | Make the 40MHz spectral mask more stringent. |  |  | PHY Characteristics | PHY | 1564 | Individual | 1 | PHY | 0 | 0 | 1564
8179 | van Zelst, Allert | 20.3.14.1 | 225 |  | T | Y | 225 |  | Transmit Spectrum Mask | 20.3.14.1 | DT | [5 empty] | The 40 MHz Spectral Mask allows for a filter with less roll-off then the 11a or 11n 20 MHz Spectral Mask. As a result, a 20 MHz device in the adjacent band (particularly in the 2.4 GHz band where this will be a common situation) will observe a higher ACI from a 40 MHz device then from a 20 MHz device. | Change the 40 MHz Spectral Mask to have the same roll-off as the 20 MHz Spectral Mask. |  |  | PHY Characteristics | PHY | 1564 | Individual | 1 | PHY | 0 | 0 | 1564
7520 | Stephens, Adrian | 20.3.14.2 |  |  | T | N | 225 |  | Spectral Flatness | 20.3.14.2 | DT | [5 empty] | "data for this test will be based on the channel estimate step" - what does this mean. I know this repeats the language of clause 17, but that doesn't mean it's right! | Explain and reference other sections by number. |  |  | PHY Characteristics | PHY |  |  | 1 | PHY | 0 | 0 | 7520
8125 | Van Nee, Richard | 20.3.14.2 and 20.3.4.6 |  |  | T | Y | 225 |  | Spectral Flatness | 20.3.14.2 | DT | [5 empty] | Subcarriers 43..58 and -43..-58 are allowed to be attenuated by 4 dB. This means the pilots at subcarriers -53 and +53 can be less than half of the power of the other pilots, which seriously affects pilot tracking performance. | Change the maximum allowed band edge attenuation from 4 to 2 dB, or move pilot locations -53 and +53 to -39 and +39. |  |  | PHY Characteristics | PHY |  |  | 1 | PHY | 0 | 0 | 8125
3447 | Jones, VK | 20.3.14.2 | 225 |  | E | N | 225 |  | Spectral Flatness | 20.3.14.2 | T | [5 empty] | "The data for this test will be based on the channel estimation step" | What does this refer to? Remove it. | Removing the sentence considered a technical issue |  | PHY Characteristics | PHY |  |  | 1 | PHY | 0 | 0 | 3447
8126 | Van Nee, Richard | 20.3.14.5 |  |  | T | Y | 225 |  | Packet alignment | 20.3.14.5 | DT | [5 empty] | PHY-CCA should not be restricted to be changed only on 4us boundaries. | Remove the text requiring this. |  |  | PHY Characteristics | PHY |  |  | 1 | PHY | 0 | 0 | 8126
7056 | Perahia, Eldad | 20.3.14.5 | 226 | 1 | T | N | 226 | 1 | Packet alignment | 20.3.14.5 | ST | [5 empty] | what's the point of this? | please clarify |  |  | PHY Characteristics | PHY | 8126 | Individual | 1 | PHY | 0 | 0 | 8126
6761 | Mittelsteadt, Cimarron | 20.3.14.5 | 226 | 5 | E | N | 226 | 5 | Packet alignment | 20.3.14.5 | T | [5 empty] | The relationship of the actual packet and the PHY-CCA.indicate (idle) and PHY-TXEND.confirm should be included in the table n65. Actual times are not clear. | Add PHY-CCA.indicate(idle) and PHY-TXEND.confirm to the table n65. Indicate the time between the end of the last symbol and the 4 usec boundary. | Needs technical submission |  | PHY Characteristics | PHY |  |  | 1 | PHY | 0 | 0 | 6761
10037 | Yamaura, Tomoya | 20.3.14.7 | 226 | 9 | T | Y | 226 | 9 | Symbol clock frequency tolerance | 20.3.14.7 | ST | [5 empty] | There is a description of "The receiver shall be able to decode a packet if it starts 2µsec after PHY-RXEND.indication is asserted for the previous packet." But according to 20.3.17 (PLCP receive procedure), PHY-RXEND.indication shall be issued when the last PSDU octet, shown in Figure 202 (may be typo of n71). I think it is natural that PHY-RXEND.indication would be issued after the last byte is delivered from PHY to MAC, because PHY-Data.ind is issued for PHY-MAC interface to deliver byte (after PHY decoding). This means that PHY-RXEND.indication will be issued after decoding. This means the statement above is not consistent. | Change this sentense to; "The receiver shall be able to decode a packet if it starts 2µsec after theend of the previous packet at the air." |  |  | PHY Characteristics | PHY |  |  | 1 | PHY | 0 | 0 | 10037
166 | Batra, Anuj | 20.3.14.7 | 226 | 12-14 | T | Y | 226 | 12 | Symbol clock frequency tolerance | 20.3.14.7 | DT | [5 empty] | Doesn't section 20.3.14.4 imply +/- 20 ppm for both bands? | Update text to make both sections consistent |  |  | PHY Characteristics | PHY | 4029 | Individual | 1 | PHY | 0 | 0 | 4029
7158 | Petranovich, James | 20.3.14.7 | 226 | 12 | T | N | 226 | 12 | Symbol clock frequency tolerance | 20.3.14.7 | DT | [5 empty] | There is no need for separate frequency and symbol timing tolerance specs. | This requirement should be combined with 20.3.14.4 and tightened to +/-20 ppm. |  |  | PHY Characteristics | PHY | 4029 | Individual | 1 | PHY | 0 | 0 | 4029
11919 | Madhavan Pillai, Krishna Sankar | 20.3.14.7 | 226 | 12 | T | N | 226 | 12 | Symbol clock frequency tolerance | 20.3.14.7 | DT | [5 empty] | The operating band dependent ppm specification "+/-25ppm for 2.4GHz bands" conflict with the specification provided in subclause 20.3.14.4 | Can remove subclause 20.3.14.4 |  |  | PHY Characteristics | PHY | 4029 | Individual | 1 | PHY | 0 | 0 | 4029
826 | Ecclesine, Peter | 20.3.14.7 | 226 | 12 | T | Y | 226 | 12 | Symbol clock frequency tolerance | 20.3.14.7 | ST | [5 empty] | Specifies +/- 20 ppm for 5 GHz band and +/- 25 ppm for 2.4 GHz band (like 802.11g did), but designs will not use two different timing sources for the two bands, so what justifies continuing +/- 25 ppm in any band? | Specify +/- 20 ppm for all bands, like 20.3.14.4 transmitter center frequency tolerance |  |  | PHY Characteristics | PHY | 4029 | Individual | 1 | PHY | 0 | 0 | 4029
7057 | Perahia, Eldad | 20.3.14.7 | 226 | 13 | T | Y | 226 | 13 | Symbol clock frequency tolerance | 20.3.14.7 | DT | [5 empty] | Is this a tight enough constraint to guarantee that the different transmit chains will have the same frequency and time errors and very highly correlated phase noise? | please clarify |  |  | PHY Characteristics | PHY |  |  | 1 | PHY | 0 | 0 | 7057
7058 | Perahia, Eldad | 20.3.14.7 | 226 | 28 | T | Y | 226 | 28 | Symbol clock frequency tolerance | 20.3.14.7 | DT | [5 empty] | Is constellation error alone enough of a measure to constrain phase noise to be highly correlated on the different transmit chains? | please clarify |  |  | PHY Characteristics | PHY |  |  | 1 | PHY | 0 | 0 | 7058
4006 | Kerry, Stuart |  | 226 | 28 |  |  | 226 | 28 | Transmitter constellation error | 20.3.14.8.2 | T | [5 empty] | -26 dB seems to be enough for 64-QAM 5/6 | change to -26 dBm | Ed: Commenter did not provide T/E classification. Assuming T is the response. |  | PHY Characteristics | PHY |  |  | 1 | PHY | 0 | 0 | 4006
3448 | Jones, VK | 20.3.14.5 | 226 |  | T | Y | 226 |  | Packet alignment | 20.3.14.5 | DT | [5 empty] | Why limit the CCA to change on 4us boundaries when short GI packets will not end on 4us boundaries? It is unclear why PHY-CCA should be restricted to be changed only on 4us boundaries. This wastes throughput and efficiency in the case of networks with short GI. This 4us restriction is not necessary for legacy fairness since legacy devices must have their NAV reset anyway because of EIFS. Furthremore, when an MM packet ends, both 11n devices and legacy devices that wanted to transmit and saw a busy channel defer for a random number of slots and then transmit without sensing the channel. So the legeacy devices will start a little bit later. However since the slot time (9us in 5.2 GHz, 20 in 2.4 GHz) is larger than 3.8 microseconds I think 11n packets will as collide as often as legacy ones. | Remove restriction. |  |  | PHY Characteristics | PHY | 8126 | Individual | 1 | PHY | 0 | 0 | 8126
8180 | van Zelst, Allert | 20.3.14.7 | 226 |  | T | Y | 226 |  | Symbol clock frequency tolerance | 20.3.14.7 | DT | [5 empty] | How does the 25 ppm in Section 20.3.14.7 match with the 20 ppm requirement in Section 20.3.14.4? | Change the 25 ppm requirement for 2.4 GHz bands to 20 ppm |  |  | PHY Characteristics | PHY | 4029 | Individual | 1 | PHY | 0 | 0 | 4029
3450 | Jones, VK | 20.3.14.8.1 | 226 |  | T | Y | 226 |  | Transmit center frequency leakage | 20.3.14.8.1 | DT | [5 empty] | A 40MHz transmitter with TX-LO 2dB above the sub-carrier energy will fail the spectral mask when transmitting upper-20 or lower-20. Also, there is still the question of how a legacy device in the extension channel will react in the presence of a strong CW at the 20MHz band edge. | Lower the TX-LO specification by 2dB at least. |  |  | PHY Characteristics | PHY |  |  | 1 | PHY | 0 | 0 | 3450
167 | Batra, Anuj | 20.3.14.8.2 | 226 |  | T | Y | 226 |  | Transmitter constellation error | 20.3.14.8.2 | ST | [5 empty] | EVM numbers donot take into account RF isolation | Numbers should be updated accordingly |  |  | PHY Characteristics | PHY |  |  | 1 | PHY | 0 | 0 | 167
168 | Batra, Anuj | 20.3.14.8.2 | 226 |  | T | Y | 226 |  | Transmitter constellation error | 20.3.14.8.2 | ST | [5 empty] | EVM numbers should be slightly higher since the target numbers are now 4096 byte packets and a PER = 1%, instead of 1000 byte packets and a PER = 10% which was use to derive the numbers in the first place | Numbers should be updated accordingly |  |  | PHY Characteristics | PHY |  |  | 1 | PHY | 0 | 0 | 168
4669 | McCann, Stephen | 20.3.14.8.3 | 227 | 2 | T | Y | 227 | 2 | Transmitter modulation accuracy (EVM) test | 20.3.14.8.3 | DT | [5 empty] | Is this section a compliancy test for the tranmitter. Hence is not this out of scope of this document. | Remove this text from the draft document and hand-over to the WiFi Alliance. |  |  | PHY Characteristics | PHY |  |  | 1 | PHY | 0 | 0 | 4669
7059 | Perahia, Eldad | 20.3.14.8.3 | 227 | 2 | T | Y | 227 | 2 | Transmitter modulation accuracy (EVM) test | 20.3.14.8.3 | DT | [5 empty] | The description of the test is almost identical as that in 17.3.9.7. A MIMO channel would be more suited to a MIMO system. | Use an orthogonal matrix for channel for test. |  |  | PHY Characteristics | PHY |  |  | 1 | PHY | 0 | 0 | 7059
169 | Batra, Anuj | 20.3.14.8.3 | 227,228 | 2 to 32, 1 to 11 | T | Y | 227 | 2 | Transmitter modulation accuracy (EVM) test | 20.3.14.8.3 | ST | [5 empty] | The transmit EVM does not measure the isolation between the transmit chains. Isolation is a critical parameter that can cause a key hole effect thereby reducing the effective channel rank and affect performance. | Use the procedure same as EVM upto step c) then compute the cross correlation between the signals choosing two of them at a time and divide by the product of the square root of the energies in the two chosen signals. Take the absolute value of this number and it shall be less than -25dB without antennas. |  |  | PHY Characteristics | PHY |  |  | 1 | PHY | 0 | 0 | 169
12198 | Hart, Brian | 20.3.14.8.3 | 227 | 14 | T | N | 227 | 14 | Transmitter modulation accuracy (EVM) test | 20.3.14.8.3 | DT | [5 empty] | As a practical matter, for interoperability, all devices have had to perform carrier feedback during the packet (e.g. from the pilot tones). This test is more stringent than is used in the marketplace today. | Evaluate relaxing this to allow limited, specified, carrier tracking during the packet, with correction being applied before the FFT |  |  | PHY Characteristics | PHY |  |  | 1 | PHY | 0 | 0 | 12198
4030 | Kerry, Stuart | 20.3.14.8.3 | 227 |  | T | Y | 227 |  | Transmitter modulation accuracy (EVM) test | 20.3.14.8.3 | DT | [5 empty] | This simple EVM test is not sufficient to guarantee good MIMO performance, as has been shown in a presentation given at the Denver meeting. | Specifiy an EVM test that is sufficient to guarantee good MIMO performance. |  |  | PHY Characteristics | PHY |  |  | 1 | PHY | 0 | 0 | 4030
1567 | Hedberg, David | 20.3.15.2 | 228-229 | 1-9 (229) | T | Y | 228 | 1 | Adjacent channel rejection | 20.3.15.2 | ST | [5 empty] | Requirement of 1 % PER for 4096 bytes with defined levels of ACI forces the Rx error floor to be very low with highest rate modulations - overly constraining implementation choices. | Suggest requiring 3% PER for 4096 bytes for ACI criteria. Reference level of desired signal should be 3 dB above level producing 3% PER. Minimum sensitivity in 20.3.15.1 can still be defined relative to 1% PER for 4096 bytes. |  |  | PHY Characteristics | PHY | 168 | Individual | 1 | PHY | 0 | 0 | 168
4435 | Liu, Der-Zheng | 20.3.15.1 | 228 | 14 | T | Y | 228 | 14 | Receiver minimum input sensitivity | 20.3.15.1 | DT | [5 empty] | The requirement of minimum sensitivity with 1% PER for 4096 bytes is too strick. | Change to be 10% PER for 1000 bytes. |  |  | PHY Characteristics | PHY | 168 | Individual | 1 | PHY | 0 | 0 | 168
10294 | Hayes, Kevin | 20.3.15.1 | 228 | 14 | T | N | 228 | 14 | Receiver minimum input sensitivity | 20.3.15.1 | DT | [5 empty] | 802.11a/b/g specification for sensitivity uses 10% PER for 1000 Byte packets. 4096 bytes introducts problems in certain test scenarios because it is longer than ethernet packets. | Change to: 10% PER for 1000 Byte packets. |  |  | PHY Characteristics | PHY | 168 | Individual | 1 | PHY | 0 | 0 | 168
12040 | Douglas, Brett | 20.3.15.1 | 228 | 14 | T | Y | 228 | 14 | Receiver minimum input sensitivity | 20.3.15.1 | DT | [5 empty] | What is the motivation for departing from 802.11a/b/g specification for sensitivity: 10% PER for 1000 Byte packets? 4096 bytes introduces problems in certain test scenarios because ou can't generate ethernet packets that large. We should focus on the ~15 dB we are giving up in noise figure and implementation loss instead. | Stick with the current convention: 10% PER for 1000 Byte packets. |  |  | PHY Characteristics | PHY | 168 | Individual | 1 | PHY | 0 | 0 | 168
12058 | Douglas, Brett | 20.3.15.1 | 228 | 14 | T | Y | 228 | 14 | Receiver minimum input sensitivity | 20.3.15.1 | DT | [5 empty] | What is the motivation for departing from 802.11a/b/g specification for sensitivity: 10% PER for 1000 Byte packets? 4096 bytes introduces problems in certain test scenarios because ou can't generate ethernet packets that large. We should focus on the ~15 dB we are giving up in noise figure and implementation loss instead. | Stick with the current convention: 10% PER for 1000 Byte packets. |  |  | PHY Characteristics | PHY | 168 | Individual | 1 | PHY | 0 | 0 | 168
1522 | Gong, Michelle | 20.3.15.1 | 228 | 14 to 15 | T | Y | 228 | 14 | Receiver minimum input sensitivity | 20.3.15.1 | ST | [5 empty] | It states that PER shall be less than 1% at a PSDU length of 4096 bytes. But 20.3.15.4 specifies a maximum PER of 10% at a PSDU length of 1000 bytes. | Pick one packet error rate for both 20.3.15.1 and 20.3.15.4 |  |  | PHY Characteristics | PHY | 168 | Individual | 1 | PHY | 0 | 0 | 168
7160 | Petranovich, James | 20.3.15.1 | 228 | 14 | T | N | 228 | 14 | Receiver minimum input sensitivity | 20.3.15.1 | T | [5 empty] | Short GI is not mentioned regarding performance tests | clarify that performance tests don't include short GI. |  |  | PHY Characteristics | PHY |  |  | 1 | PHY | 0 | 0 | 7160
282 | Batra, Anuj | Table n81 | 228 | 15 | T | Y | 228 | 15 | Receiver minimum input sensitivity | 20.3.15.1 | DT | [5 empty] | Missing test for adjcanet channel rejection test for reference 40 MHz network and adjacent 20 MHz network | Insert numbers |  |  | PHY Characteristics | PHY |  |  | 1 | PHY | 0 | 0 | 282
283 | Batra, Anuj | Table n81 | 228 | 15 | T | Y | 228 | 15 | Receiver minimum input sensitivity | 20.3.15.1 | DT | [5 empty] | Missing test for alternate adjcanet channel rejection test for reference 40 MHz network and adjacent 20 MHz network | Insert numbers |  |  | PHY Characteristics | PHY | 282 | Individual | 1 | PHY | 0 | 0 | 282
171 | Batra, Anuj | 20.3.15.1 | 228 | 15 | E | Y | 228 | 15 | Receiver minimum input sensitivity | 20.3.15.1 | T | [5 empty] | For clarification, add pictures showing the various possible cases for adjacent and alternate adjacent channel interference | Insert figures | Needs technical submission |  | PHY Characteristics | PHY |  |  | 1 | PHY | 0 | 0 | 171
8121 | van Erven, Niels | 20.3.15.1 | 228 | 21 | T | Y | 228 | 21 | Receiver minimum input sensitivity | 20.3.15.1 | DT | [5 empty] | specified sensitivity levels too low | All silicon solutions today are capable to exceed these levels by at least 10 dB. The sensitivity requirements in previous 802.11 specifications where based upon technology capabilities of that time (> 5 years ago). Today’s silicon solutions (RF/BB) have set a new reference of capabilities. New standards should comply to these new technology references/design capabilities. Suggest to improve the sensitivity levels by at least 5 dB. |  |  | PHY Characteristics | PHY |  |  | 1 | PHY | 0 | 0 | 8121
8261 | Wakeley, Timothy | 20.3.15.1 | 228 | 21 | T | Y | 228 | 21 | Receiver minimum input sensitivity | 20.3.15.1 | DT | [5 empty] | Receiver sensitivity levels are too low. These are numbers based on 1999 technology. This is a fundamental quality issue. | Receiver sensitivity needs to be increase by 3dB for all data rates. For example, 64QAM rate 3/4 should be at least -66dBm for 20MHz channel and -63dBm for 40MHz channel |  |  | PHY Characteristics | PHY | 8121 | Individual | 1 | PHY | 0 | 0 | 8121
3451 | Jones, VK | 20.3.15.1 | 228 |  | T | Y | 228 |  | Receiver minimum input sensitivity | 20.3.15.1 | DT | [5 empty] | The minimum sensitivity for an HT device should not be 2dB worse than legacy devices. Furthermore, the 11a/g min sensitivity specification were based on a 10dB NF and 5dB implementation loss. These values are very conservative given the current maturity of devices now. Also, multiple antennas allow for a 3dB lower sensitivity in AWGN. | Assume 7dB total NF and 3dB implementation loss and improve the minimum sensitivity numbers by 5dB plus 3dB for 2 antennas. |  |  | PHY Characteristics | PHY | 8121 | Individual | 1 | PHY | 0 | 0 | 8121
173 | Batra, Anuj | 20.3.15.2 | 229 | 1-9 | T | Y | 229 | 1 | Adjacent channel rejection | 20.3.15.2 | DT | [5 empty] | No ACI tests or performance is defined for the case of a 40MHz transmission in 2.4GHz with a 20MHz adacent channel interference | Define the ACI tests and limits for this case |  |  | PHY Characteristics | PHY |  |  | 1 | PHY | 0 | 0 | 173
4437 | Liu, Der-Zheng | 20.3.15.2 | 229 | 2 | T | Y | 229 | 2 | Adjacent channel rejection | 20.3.15.2 | DT | [5 empty] | The requirement of adjacent channel rejection with 1% PER for 4096 bytes is too strick. | Change to be 10% PER for 1000 bytes. |  |  | PHY Characteristics | PHY | 168 | Individual | 1 | PHY | 0 | 0 | 168
4670 | McCann, Stephen | 20.3.15.2 | 229 | 2 | T | Y | 229 | 2 | Adjacent channel rejection | 20.3.15.2 | DT | [5 empty] | I don’t' understand how 1% PER of a 4096 byte packete relates to 10 % (what??) of a 1000 byte packet. These values appear to have been chosen at random and there is no text explaining their significance. | Clarification is required of these values. |  |  | PHY Characteristics | PHY | 168 | Individual | 1 | PHY | 0 | 0 | 168
12203 | Hart, Brian | 20.3.15.2 | 229 | 7 | T | Y | 229 | 7 | Adjacent channel rejection | 20.3.15.2 | DT | [5 empty] | The ACI and Non-ACI spec have always been defective in that they have not specified the minimum duty cycle and number of packets per second of the adjacent channel interferer. | Specify a minimum duty cycle (say 50%) and number of packets per second (say 5000) |  |  | PHY Characteristics | PHY |  |  | 1 | PHY | 0 | 0 | 12203
1568 | Hedberg, David | 20.3.15.3 | 229 | 11-20 | T | Y | 229 | 11 | Non-adjacent channel rejection | 20.3.15.3 | DT | [5 empty] | Similar comment as above for AACI (interferer in the alternate adjacent channel); spec is ambiguous as to whether non-adjacent channel includes all viable channels outside of the adjacent channels or just the alternate adjacent channels. | Change criteria for non-adjacent channel interferece test from 1% PER with 4096 bytes to 3% PER with 4096 bytes. Clarify which non-adjacent channels are applicable; e.g. recommend that all viable channels outside of the adjacent 20 MHz channels be included. |  |  | PHY Characteristics | PHY | 7161 | Individual | 1 | PHY | 0 | 0 | 7161
4439 | Liu, Der-Zheng | 20.3.15.3 | 229 | 11 | T | Y | 229 | 11 | Non-adjacent channel rejection | 20.3.15.3 | DT | [5 empty] | The requirement of non-adjacent channel rejection with 1% PER for 4096 bytes is too strick. | Change to be 10% PER for 1000 bytes. |  |  | PHY Characteristics | PHY | 168 | Individual | 1 | PHY | 0 | 0 | 168
7161 | Petranovich, James | 20.3.15.3 | 229 | 11 | T | Y | 229 | 11 | Non-adjacent channel rejection | 20.3.15.3 | DT | [5 empty] | The text appears to specify non-adjacent requirements, but table n81 uses the words "alternate adjacent". This leads some people to argue that rejection of further channels is not specified and others to argue that it is. This isse is present to some extent in the 802.11a and 802.11g specs--we should clear it up. | Either change table n81 by replacing "alternate adjacent" with "non-adjacent" or change section 20.3.15.3 to use the words "alternate adjacent" instead of "non adjacent".. |  |  | PHY Characteristics | PHY |  |  | 1 | PHY | 0 | 0 | 7161
12204 | Hart, Brian | 20.3.15.3 | 229 | 17 | T | Y | 229 | 17 | Non-adjacent channel rejection | 20.3.15.3 | DT | [5 empty] | The ACI and Non-ACI spec have always been defective in that they have not specified the minimum duty cycle and number of packets per second of the adjacent channel interferer. | Specify a minimum duty cycle (say 50%) and number of packets per second (say 5000) |  |  | PHY Characteristics | PHY |  |  | 1 | PHY | 0 | 0 | 12204
830 | Ecclesine, Peter | 20.3.15.4 | 229 | 23 | T | Y | 229 | 23 | Receiver maximum input level | 20.3.15.4 | ST | [5 empty] | receiver PER of 10% at a PSDU length of 1000 bytes is specified here, but 20.3.15.1 specifies > 1% at a PSDU length of 4096 bytes. What is required for an input level of -30.1 dBm? | Pick one packet error rate for both 20.3.15.1 and 20.3.15.4 |  |  | PHY Characteristics | PHY | 168 | Individual | 1 | PHY | 0 | 0 | 168
1633 | Hiertz, Guido | 20.3.15.4 | 229 | 23 | T | Y | 229 | 23 | Receiver maximum input level | 20.3.15.4 | ST | [5 empty] | "The receiver shall provide a maximum PER of 10% at a PSDU length of 1000 bytes". Why is the PER criterion different for maximum and minimum input level? | Make the PER criterion consistent for maximum and minimum input level. |  |  | PHY Characteristics | PHY | 168 | Individual | 1 | PHY | 0 | 0 | 168
4440 | Liu, Der-Zheng | 20.3.15.4 | 229 | 24 | T | Y | 229 | 24 | Receiver maximum input level | 20.3.15.4 | DT | [5 empty] | The specification of maximum input level is -20dBm in 11g. | Replaced by "The receiver shall provide a maximum PER of 10% at a PSDU length of 100bytes, for a maximum input level of -30dBm in the 5GHz band, and -20dBm in the 2.4GHz band, measured at each antenna for any baseband modulation." |  |  | PHY Characteristics | PHY |  |  | 1 | PHY | 0 | 0 | 4440
12041 | Douglas, Brett | 20.3.15.4 | 229 | 24 | T | Y | 229 | 24 | Receiver maximum input level | 20.3.15.4 | DT | [5 empty] | I agree with the text that is there, but it doesn't go far enough. | The standard should specify that the receiver provides a maximum PER of 10% for 1000 byte packets for every signal level between the minimum sensitivity (defined in Table N81) and the maximum sensitivity (-30 dBm) |  |  | PHY Characteristics | PHY |  |  | 1 | PHY | 0 | 0 | 12041
12059 | Douglas, Brett | 20.3.15.4 | 229 | 24 | T | Y | 229 | 24 | Receiver maximum input level | 20.3.15.4 | DT | [5 empty] | I agree with the text that is there, but it doesn't go far enough. | The standard should specify that the receiver provides a maximum PER of 10% for 1000 byte packets for every signal level between the minimum sensitivity (defined in Table N81) and the maximum sensitivity (-30 dBm) |  |  | PHY Characteristics | PHY | 12041 | Individual | 1 | PHY | 0 | 0 | 12041
12199 | Hart, Brian | 20.3.15.4 | 229 | 24 | T | Y | 229 | 24 | Receiver maximum input level | 20.3.15.4 | DT | [5 empty] | The maxinput level at 2.4GHz has been -20dBm | Change the receiver max input level at 2.4GHz to -20dBm |  |  | PHY Characteristics | PHY | 4440 | Individual | 1 | PHY | 0 | 0 | 4440
4442 | Liu, Der-Zheng | 20.3.15.6 | 229 | 34 | E | Y | 229 | 34 | Received Channel Power Indicator (RCPI) Measurement | 20.3.15.6 | T | [5 empty] | The subclause 20.3.15.6 is the same as the subclause 15.4.8.5 in the page 91 of 11k draft 4.0. Why is RCPI measurement needed to be definded in 11n? | Delete it. | Technical comment; needs to be addressed by PHY ad hoc |  | RCPI | PHY |  |  | 1 | PHY | 0 | 0 | 4442
6762 | Mittelsteadt, Cimarron | 20.3.15.6 | 229 | 36 | T | Y | 229 | 36 | Received Channel Power Indicator (RCPI) Measurement | 20.3.15.6 | DT | [5 empty] | With beam forming on mixed-mode packets, it is possible for some receivers to receive the non-beamformed portion of the packet while missing the beam-formed portion. It is unclear what the receiver should do in this scenario if the preamble is missed. | This needs further study. |  |  | RCPI | PHY |  |  | 1 | PHY | 0 | 0 | 6762
7163 | Petranovich, James | 20.3.15.6 | 229 | 36 | T | Y | 229 | 36 | Received Channel Power Indicator (RCPI) Measurement | 20.3.15.6 | DT | [5 empty] | With beam forming on mixed-mode packets, it is likely that some receivers will observe only the un-beam formed portion of a mixed-mode packet above the threshold; the beam formed part of the packet may be a lower signal level. If the preamble is missed in this case, what should the receiver do? The recommended action needs to take false alarms (where CCA rises but there is no signal) into account. | I have no concrete proposal. I'd be inclined to say that this rule references the enrgy of the beam formed part of packet, but this may give too little protection to beam formed packets and may cause a significant drop in throughput in the BSS when beam forming is active due to increased collisions between packets. This issue requires further study. |  |  | RCPI | PHY | 6762 | Individual | 1 | PHY | 0 | 0 | 6762
176 | Batra, Anuj | 20.3.15.6 | 229 | 36-41 | T | Y | 229 | 36 | Received Channel Power Indicator (RCPI) Measurement | 20.3.15.6 | ST | [5 empty] | Is RCPI measaurements mandatory or optional? | Clarify |  |  | RCPI | PHY |  |  | 1 | PHY | 0 | 0 | 176
12205 | Hart, Brian | 20.3.15.6 | 229 | 37 | T | Y | 229 | 37 | Received Channel Power Indicator (RCPI) Measurement | 20.3.15.6 | DT | [5 empty] | "the entire received frame" is unnecessary and overly burdensome | Allow the measurement to taken over the preamble only |  |  | RCPI | PHY |  |  | 1 | PHY | 0 | 0 | 12205
7525 | Stephens, Adrian | 20.3.15.4 |  |  | T | N | 229 |  | Receiver maximum input level | 20.3.15.4 | DT | [5 empty] | This section references 10% PER and 1000 B PSDU. It is incompatible with the metrics used for Rx sensitivity. | Replace with 1%PER and 4KB PSDU length. |  |  | PHY Characteristics | PHY | 168 | Individual | 1 | PHY | 0 | 0 | 168
12206 | Hart, Brian | 20.3.15.6 | 230 | 11 | T | Y | 230 | 11 | Received Channel Power Indicator (RCPI) Measurement | 20.3.15.6 | DT | [5 empty] | "Accuracy for each measurement shall be +/-5 dB … The measurement shall assume a receiver noise equivalent bandwidth equal to the channel bandwidth multiplied by 1.1". In the second sentence, "measurement" is the wrong subject for "assume". It is not the measurement whose RNEB is assumed: it is that the reference RNEB equals 1.1x the channel bandwidth | Recommend rewriting this to be: "RCPI shall equal the received RF power within an accuracy of +/-5 dB … The received RF power shall be determined assuming a receiver noise equivalent bandwidth equal to the channel bandwidth multiplied by 1.1" |  |  | RCPI | PHY |  |  | 1 | PHY | 0 | 0 | 12206
12042 | Douglas, Brett | 20.3.15.6 | 230 | 11 | T | N | 230 | 11 | Received Channel Power Indicator (RCPI) Measurement | 20.3.15.6 | ST | [5 empty] | If we are going to specify measurement accuracy, we should specify that over temperature range. | Spec if over temp range, or move it to 11K. |  |  | RCPI | PHY |  |  | 1 | PHY | 0 | 0 | 12042
12060 | Douglas, Brett | 20.3.15.6 | 230 | 11 | T | N | 230 | 11 | Received Channel Power Indicator (RCPI) Measurement | 20.3.15.6 | ST | [5 empty] | If we are going to specify measurement accuracy, we should specify that over temperature range. | Spec if over temp range, or move it to 11K. |  |  | RCPI | PHY | 12042 | Individual | 1 | PHY | 0 | 0 | 12042
7784 | SURINENI, SHRAVAN | 20.3.16 | 230 | 15-18 | T | Y | 230 | 15 | PLCP transmit procedure | 20.3.16 | ST | [5 empty] | PLCP transmit procedure does not provide option for transmitting clause 19 frames | Include reference to clause 19 PLCP transmit procedure. Also update the associated TXVECTOR and RXVECTOR parameters.Add PLCP transmit state machine to transmit clause 19 frames |  |  | PLCP | PHY |  |  | 1 | PHY | 0 | 0 | 7784
7064 | Perahia, Eldad | 20.3.16 | 230 | 32 | T | Y | 230 | 32 | PLCP transmit procedure | 20.3.16 | DT | [5 empty] | Expansion matrix should not be required in spatial spreading or beamforming are not being performed | make PMD_EXPANSION_MAT optional |  |  | PLCP | PHY |  |  | 1 | PHY | 0 | 0 | 7064
8156 | van Waes, Nico | 20.3.16 | 230 | 36 | E | N | 230 | 36 | PLCP transmit procedure | 20.3.16 | T | [5 empty] | Encoding method cannot be completely determined by ADVANCED_CODING and MCS parameters of TXVECTOR. Also on page 231, line 3 | Add ",BW" after "ADVANCED_CODING" | To be resolved by PHY ad hoc |  | PLCP | PHY |  |  | 1 | PHY | 0 | 0 | 8156
7785 | SURINENI, SHRAVAN | 20.3.16 | 230, 231 | 37, 1-2 | T | Y | 230 | 37 | PLCP transmit procedure | 20.3.16 | ST | [5 empty] | Incorrect specification in " The scrambled and encoded data shall then be exchanged between the MAC and the PHY ". Scrambling and encoding is a PHY function and not a MAC function. | The data shall then be exchanged between the MAC and the PHY |  |  | PLCP | PHY |  |  | 1 | PHY | 0 | 0 | 7785
886 | Erceg, Vinko | 20.3.14 | 231 | 2 | T | Y | 231 | 2 | PMD Tx specification | 20.3.14 | ST | [5 empty] | No specification on power ramp-up time | Add text specifying earliest and latest time for transmission to reach 10% of its average power and text specifying latest time for transmission to reach 90% of its average power. |  |  | PHY Characteristics | PHY |  |  | 1 | PHY | 0 | 0 | 886
887 | Erceg, Vinko | 20.3.14 | 231 | 2 | T | Y | 231 | 2 | PMD Tx specification | 20.3.14 | ST | [5 empty] | No specification on carrier frequency settling | Add text specifying latest time for transmission to reach 90% of its average carrier frequency offset from ideal carrier frequency. |  |  | PHY Characteristics | PHY | 10035 | Individual | 1 | PHY | 0 | 0 | 10035
12208 | Hart, Brian | 20.3.16 | 231 | 11 | E | N | 231 | 11 | PLCP transmit procedure | 20.3.16 | T | [5 empty] | "LENGTH or HT_LENGTH yet p230 line 17 says for legacy devices, follow the procedure of clause 17 | Is this redundant, or is it required for duplicate legacy? If needed for duplicate legacy, then the paragraph at the start of 20.3.16 should be made more explicit | To be resolved by PHY ad hoc |  | PLCP | PHY |  |  | 1 | PHY | 0 | 0 | 12208
7065 | Perahia, Eldad | 20.3.16 | 233 | 1 | T | N | 233 | 1 | PLCP transmit procedure | 20.3.16 | T | [5 empty] | If format = N_HT, the TX HT-Preamble block should be skipped | skip TX HT-Preamble block when format = N_HT |  |  | PLCP | PHY |  |  | 1 | PHY | 0 | 0 | 7065
7529 | Stephens, Adrian | 20.3.17 |  |  | T | N | 233 |  | PLCP receive procedure | 20.3.17 | T | [5 empty] | Figure n71. The "End of Wait" state has actions copied from RX HT-SIG | I think this is ment to indicate PHY_CCA.ind (idle) |  |  | PLCP | PHY |  |  | 1 | PHY | 0 | 0 | 7529
7530 | Stephens, Adrian | 20.3.17 |  |  | T | N | 233 |  | PLCP receive procedure | 20.3.17 | T | [5 empty] | Figure n71. The "Decode Symbol" state indicates descrambling and decoding. But actually they're done the other way round. | Replace action with decode and descramble symbol |  |  | PLCP | PHY |  |  | 1 | PHY | 0 | 0 | 7530
7799 | SURINENI, SHRAVAN | 20.3.17 | 233 |  | T | Y | 233 |  | PLCP receive procedure | 20.3.17 | T | [5 empty] | No reference to PLCP receive procedure for clause 17, clause 19 frame formats | Include reference to clause 17 & clause 19 PLCP receive procedure |  |  | PLCP | PHY |  |  | 1 | PHY | 0 | 0 | 7799
12209 | Hart, Brian | 20.3.17 | 234 | 2 | T | Y | 234 | 2 | PLCP receive procedure | 20.3.17 | DT | [5 empty] | "a significant received signal strength" is only way way to do CCA. Preamble detection is another | Replace by "a busy channel" |  |  | PLCP | PHY |  |  | 1 | PHY | 0 | 0 | 12209
12210 | Hart, Brian | 20.3.17 | 234 | 4 | T | Y | 234 | 4 | PLCP receive procedure | 20.3.17 | ST | [5 empty] | This sentence does not make sense. A number of lines seem to have been omitted | Refer to clause 17 for the missing text |  |  | PLCP | PHY |  |  | 1 | PHY | 0 | 0 | 12210
12211 | Hart, Brian | 20.3.17 | 234 | 4 | T | Y | 234 | 4 | PLCP receive procedure | 20.3.17 | ST | [5 empty] | "A Viterbi decoder is recommended" is not relevant to LDPCs | Rewrite more generally |  |  | PLCP | PHY |  |  | 1 | PHY | 0 | 0 | 12211
347 | Bjerke, Bjorn | 20.3.17 | 234 | 5 | T | Y | 234 | 5 | PLCP receive procedure | 20.3.17 | T | [5 empty] | Statement about Viterbi assumes that BCC is used | Add "if the binary convolutional code is used" after "… is recommended" |  |  | PLCP | PHY | 12211 | Individual | 1 | PHY | 0 | 0 | 12211
12212 | Hart, Brian | 20.3.17 | 234 | 8 | T | Y | 234 | 8 | PLCP receive procedure | 20.3.17 | DT | [5 empty] | "and the PLCP format, SIGNAL field or HT-SIG field are completely recognizable and supported" | Perhaps rewrite as "if the PLCP format and either the SIGNAL field or HT-SIG field are completely recognizable and supported". However, I believe it sufficient that just the SIGNAL field is completely recognizable and supported, so a better version is the clause 17 version "and if the SIGNAL field is completely recognizable and supported" |  |  | PLCP | PHY |  |  | 1 | PHY | 0 | 0 | 12212
7068 | Perahia, Eldad | 20.3.17 | 234 | 28 | T | Y | 234 | 28 | PLCP receive procedure | 20.3.17 | DT | [5 empty] | In HT mode, is it necessary to abort the packet if parity check of the L-header fails? | allow issuing a PHY-RXSTART.indicate if parity of L-header is invalid but CRC check of HT-header is valid. |  |  | PLCP | PHY |  |  | 1 | PHY | 0 | 0 | 7068
12214 | Hart, Brian | 20.3.17 | 234 | 28 | T | Y | 234 | 28 | PLCP receive procedure | 20.3.17 | DT | [5 empty] | It is well known that the SIGNAL field's parity bit is inadequate for determining if a valid SIGNAL field was received. Therefore a more robust test of a valid SIGNAL field than just " test Parity" in the figure on p237 or "parity check" in the text on p234 line 29 is required | The parity bit only works when there is very likely to be only 0 or 1 bit errors in the SIGNAL field. Therefore redefine a valid SIGNAL field to be when there are very likely to be only 0 or 1 bit errors and the parity bit is correct. The choice of BER estimator is open but it must work well enough to reach the PER requirements of section 20.3.15.1. This change is completely consistent with the "completely recognizable" language at line 9 or p234 |  |  | PLCP | PHY |  |  | 1 | PHY | 0 | 0 | 12214
177 | Batra, Anuj | 20.3.17 | 234 | 31-32 | T | Y | 234 | 31 | PLCP receive procedure | 20.3.17 | ST | [5 empty] | Test in this paragraph is inconsistent with advanced coding | Correct text |  |  | PLCP | PHY |  |  | 1 | PHY | 0 | 0 | 177
7069 | Perahia, Eldad | 20.3.17 | 237 | 1 | T | Y | 237 | 1 | PLCP receive procedure | 20.3.17 | DT | [5 empty] | In HT mode, is it necessary to abort the packet if parity check of the L-header fails? | allow issuing a PHY-RXSTART.indicate if parity of L-header is invalid but CRC check of HT-header is valid in Figure n71 |  |  | PLCP | PHY | 7068 | Individual | 1 | PHY | 0 | 0 | 7068
12213 | Hart, Brian | 20.3.17 | 237 | 1 | T | Y | 237 | 1 | PLCP receive procedure | 20.3.17 | DT | [5 empty] | It is well known that the SIGNAL field's parity bit is inadequate for determining if a valid SIGNAL field was received. Therefore a more robust test of a valid SIGNAL field than just " test Parity" in the figure on p237 or "parity check" in the text on p234 line 29 is required | The parity bit only works when there is very likely to be only 0 or 1 bit errors in the SIGNAL field. Therefore redefine a valid SIGNAL field to be when there are very likely to be only 0 or 1 bit errors and the parity bit is correct. The choice of BER estimator is open but it must work well enough to reach the PER requirements of section 20.3.15.1. This change is completely consistent with the "completely recognizable" language at line 9 or p234 |  |  | PLCP | PHY | 12214 | Individual | 1 | PHY | 0 | 0 | 12214
12159 | Hart, Brian | 20.3.17 | 237 | 1 | T | Y | 237 | 1 | PLCP receive procedure | 20.3.17 | ST | [5 empty] | Behavior of a PHY when receiving the reserved MCS rates 77-127 in an otherwise valid HT-PLCP is undefined. The only error exit line from the "Validate PLCP/Check PLCP fields" requires that the packet's duration be predicted and CCA asserted as busy. | Either define a nominal rate for the reserved MCS rates (i.e. allow them to be used in the future), or change the figure above section 20.4 to abort in this case. |  |  | PLCP | PHY |  |  | 1 | PHY | 0 | 0 | 12159
457 | Chaplin, Clint | 20.4.1 | 237 | 6 | T | Y | 237 | 6 | PLME_SAP sublayer management primitives | 20.4.1 | T | [5 empty] | TBD needs to be Determined. It's unclear if the table exists and just the reference needs updating, or if the table itself needs to be developed. | Technically complete drafts don't have TBDs in them. Should never have gone to ballot as per IEEE SA rules. Either fix the reference or develop the table. |  |  | PLME | PHY |  |  | 1 | PHY | 0 | 0 | 457
565 | CYPHER, DAVID | 20.4.1 | 237 | 6 | T | Y | 237 | 6 | PLME_SAP sublayer management primitives | 20.4.1 | T | [5 empty] | TBD is used and it has nothing to do with ANA numbering allocation. Instead it is something that has not been specified. This TBD violates the 802.11 P&P and thus invalidates this draft as a letter ballot. |  |  |  | PLME | PHY | 457 | Individual | 1 | PHY | 0 | 0 | 457
3137 | Ji, Lusheng | 20.4.1 | 237 | 6 | T | Y | 237 | 6 | PLME_SAP sublayer management primitives | 20.4.1 | T | [5 empty] | TBD should not appear in a document for Sponsor Ballot |  |  |  | PLME | PHY | 457 | Individual | 1 | PHY | 0 | 0 | 457
564 | CYPHER, DAVID | 20.4.1 | 237 | 8 | T | Y | 237 | 8 | PLME_SAP sublayer management primitives | 20.4.1 | T | [5 empty] | Is it PLMECHARACTERISTICS or PLME-CHARACTERISTICS? | Use one term consistently |  |  | PLME | PHY |  |  | 1 | PHY | 0 | 0 | 564
1071 | Fischer, Matthew | 20.3.17 | 237 |  | T | Y | 237 |  | PLCP receive procedure | 20.3.17 | DT | [5 empty] | Figure n71 - change the flow to allow a passing HT-SIG CRC frame to be received even if the L-SIG parity failed. The HT-SIG CRC is a more powerful error check, and therefore, should take priority in the mixed mode frame case. See also the text in this section. | Change the flow in figure n71 to allow reception when HT-SIG CRC is good, independent of the result of the mixed mode L-SIG parity check. Add text to reflect this change. |  |  | PLCP | PHY | 7068 | Individual | 1 | PHY | 0 | 0 | 7068
10385 | Shao, Huai-Rong | 20.3.17 | 237 |  | E | N | 237 |  | PLCP receive procedure | 20.3.17 | T | [5 empty] | The flow chart doesn't show if a device cannot support capability like beamforming and STBC, how does it behave? | Revise the text on the most side box to " Unsuported rate or MCS or ADVANCED_CODING or STBC capability or beamforming capability, predict duration" . | Needs technical submission | 20060523r1 | PLCP | PHY |  |  | 1 | PHY | 0 | 0 | 10385
7806 | SURINENI, SHRAVAN | 20.4.2 | 238 | 4 | T | Y | 238 | 4 | PHY management information base | 20.4.2 | T | [5 empty] | dot11CurrentTxAntenna attribute is defined as type Static. In a multiple antenna device, the antennas used for transmission are not always static. This is true particularly when different antenna selection is used for differen STAs | change to "Dynamic" |  |  | PLME | PHY |  |  | 1 | PHY | 0 | 0 | 7806
7545 | Stephens, Adrian | 20.4.2 |  |  | T | N | 238 |  | PHY management information base | 20.4.2 | T | [5 empty] | Section is missing a reference instead of TBD. | Add reference to Table n82. |  |  | PLME | PHY |  |  | 1 | PHY | 0 | 0 | 7545
284 | Batra, Anuj | Table n82 | 239 | 4 | T | Y | 239 | 4 | PHY management information base | 20.4.2 | DT | [5 empty] | Supported MCS Tx Table rates (MCS 0-15 for 20 MHz mandatory) and MCS Rx Table rate (MCS 0-15 for 20 MHz mandatory) is not correct. This is only true for APs but not true for STAs | Update text accordingly to make tables correct |  |  | PLME | PHY |  |  | 1 | PHY | 0 | 0 | 284
7807 | SURINENI, SHRAVAN | 20.4.3 | 240 | 3 | T | Y | 240 | 3 | TXTIME calculation | 20.4.3 | T | [5 empty] | No reference to TXTIME calculations for clause 17 & Clause 19 mode of operation | Add reference to TXTIME calcualations for Clause 17 & Clause 19 mode of operation |  |  | PLME | PHY |  |  | 1 | PHY | 0 | 0 | 7807
11943 | Madhavan Pillai, Krishna Sankar | 20.4.3 | 240 | 7,9 | T | N | 240 | 7 | TXTIME calculation | 20.4.3 | T | [5 empty] | In Equation 20-72 and Eq. 20-73, TXTIME computation has not taken HT-STF field forits calculation. | In equation 20-72, Eq. 20-73, please add HT-STF for the computation of TXTIME |  |  | PLME | PHY |  |  | 1 | PHY | 0 | 0 | 11943
3552 | Kakani, Naveen | 20.4.3 | 240 | 8 & 9 | E | Y | 240 | 8 | TXTIME calculation | 20.4.3 | T | [5 empty] | The HT-STF is missing for MM TXTIME calculation. | Add T_HT-STF to the equation (20-72) and (20-73). |  |  | PLME | PHY | 11943 | Individual | 1 | PHY | 0 | 0 | 11943
3556 | Kakani, Naveen | 20.4.3 | 240 | 20 | T | Y | 240 | 20 | TXTIME calculation | 20.4.3 | T | [5 empty] | The duration of T_HT_PREAMBLE is not correct. | Add "+T_HT-STF" before , (comma) |  |  | PLME | PHY | 11943 | Individual | 1 | PHY | 0 | 0 | 11943
8169 | van Waes, Nico | 20.4.3 | 240 | 20 | T | N | 240 | 20 | TXTIME calculation | 20.4.3 | T | [5 empty] | The duration of T_HT_PREAMBLE and T_GF_HT_PREAMBLE seem incorrect compared to the specification on page 177. | T_GF_HT_PREAMBLE = T_L-STF + T_HT_LTF1 +(N_LTF-1)T_HT-LTFs and T_HT_PREAMBLE = T_HT_STF + T_HT_LTF1 +(N_LTF-1)T_HT-LTFs |  |  | PLME | PHY | 11943 | Individual | 1 | PHY | 0 | 0 | 11943
3400 | Jokela, Jari | 20.4.3 | 241 | 1 | T | Y | 241 | 1 | TXTIME calculation | 20.4.3 | DT | [5 empty] | The duration of T_GF_HT_PREAMBLE is not correct | Replace "T_GF_HT_PREAMBLE = T_HT_PREAMBLE + T_HT-STF + T_HT_LTF1" with "T_L-STF + T_HT-LTF1 + (N_LTF - 1)T_HT-LTFs" |  |  | PLME | PHY | 11943 | Individual | 1 | PHY | 0 | 0 | 11943
11944 | Madhavan Pillai, Krishna Sankar | 20.4.3 | 241 | 1 | T | N | 241 | 1 | TXTIME calculation | 20.4.3 | DT | [5 empty] | Incorrect calculation for T GF-HT-PREAMBLE. T HT-PREAMBLE is given in line 20 of page 240. From table n62 HT-LTF1 is 8 us for GF and 4us for MM so no need to add HT-LTF1 again for the computation of T GF-HT-PREAMBLE. | Please remove HT-LTF1 from the expression given for T GF-HT-PREAMBLE. |  |  | PLME | PHY | 11943 | Individual | 1 | PHY | 0 | 0 | 11943
4494 | Liu, Der-Zheng | 20.4.3 | 241 | 1 | T | Y | 241 | 1 | TXTIME calculation | 20.4.3 | T | [5 empty] | The expression used for the duration of the HT GF preamble is not correct. | Replaced by "TGF_HT_PREAMBLE = TL-STF + THT-LTF1 + (NLTF-1)THT-LTFs". |  |  | PLME | PHY | 11943 | Individual | 1 | PHY | 0 | 0 | 11943
7421 | Siti, Massimiliano | 20.4.3 | 241 | 1 | T | N | 241 | 1 | TXTIME calculation | 20.4.3 | T | [5 empty] | The expression used for the duration of the HT GF preamble is not correct. | Modify the expression for the GF HT preamble cutting off T_HT-LTF1 from expression of T_GF_HT_PREAMBLE | 2 |  | PLME | PHY | 11943 | Individual | 1 | PHY | 0 | 0 | 11943
7808 | SURINENI, SHRAVAN | 20.4.4 | 241 | 16 | T | Y | 241 | 16 | PHY characteristics | 20.4.4 | ST | [5 empty] | No reference to PHY characteristics for clause 17 & Clause 19 mode of operation | Add reference to PHY characteristics for clause 17 & Clause 19 mode of operation i.e. modify the table to include PHY characteristics for all modes of operation or add reference to clause 17 & clause 19 PHY characteristics |  |  | PLME | PHY |  |  | 1 | PHY | 0 | 0 | 7808
7546 | Stephens, Adrian | 20.4.4 |  |  | T | N | 241 |  | PHY characteristics | 20.4.4 | T | [5 empty] | Table n83 should include aRIFSTime = 2us. | Add it here, to the dashed list below the table and to the PLME-CHARACTERISTICS primitive. |  |  | PLME | PHY |  |  | 1 | PHY | 0 | 0 | 7546
3401 | Jokela, Jari | 20.4.3 | 242 | Table n83 | T | Y | 242 | 1 | TXTIME calculation | 20.4.3 | T | [5 empty] | aLTFOneLength is different in Mixed Mode format | Change in value in 11th row and 2nd column to: 8 micro sec for GF Format and 4 micro sec for MM Format. |  |  | PLME | PHY |  |  | 1 | PHY | 0 | 0 | 3401
12043 | Douglas, Brett | 20.4.4 | 242 | 1 | T | N | 242 | 1 | PHY characteristics | 20.4.4 | T | [5 empty] | 802.11E defines multiple aCWmin & ACWmax. It doesn't make sense to define 1 in 802.11N | Remove those rows from the table. |  |  | PLME | PHY |  |  | 1 | PHY | 0 | 0 | 12043
12061 | Douglas, Brett | 20.4.4 | 242 | 1 | T | N | 242 | 1 | PHY characteristics | 20.4.4 | T | [5 empty] | 802.11E defines multiple aCWmin & ACWmax. It doesn't make sense to define 1 in 802.11N | Remove those rows from the table. |  |  | PLME | PHY | 12043 | Individual | 1 | PHY | 0 | 0 | 12043
10068 | Yamaura, Tomoya | 20.4.4 | 242 | 5 | E | Y | 242 | 5 | PHY characteristics | 20.4.4 | T | [5 empty] | There is a description of "aLTFOneLength is the length of the First High Throughput Long Training Field." But this may be misleading. In MM, L-LTF would have the length of aLTFOneLength, and the first HT-LTF has aLTFTwoLength. | Remove "High Throughput". As a result, this line would become as; "aLTFOneLength is the length of the First Long Training Field." |  |  | PLME | PHY |  |  | 1 | PHY | 0 | 0 | 10068
11997 | Basson, Gal | 20.4.4 | 242 |  | T | N | 242 |  | PHY characteristics | 20.4.4 | DT | [5 empty] | Define the max time of aggregated frame transmission. This change and the following are used for that. This value allows transmission of max A-MSDU (7935 byte) by lowest MCS Index=0. | Insert this after aPSDUMaxLength in the Table n83: aPPDUMaxTime 10ms |  |  | PLME | PHY | 7164 | Individual | 1 | PHY | 0 | 0 | 7164
8170 | van Waes, Nico | 20.5.4.3 | 245 | Table n86 | T | Y | 245 | 0 | PMD_SAP service primitive parameters | 20.5.4.3 | DT | [5 empty] | The presence of the RATE field here is not clear. Is this the rate (modulation wise) per stream, or the setting of the L-SIG rate? If it's the first, then it is useless, because that info is trivially derived from the MCS. If it's the later, then it seems useless as well. | Delete RATE entry |  |  | PMD Interface | PHY | 3566 | Individual | 1 | PHY | 0 | 0 | 3566
3566 | Kakani, Naveen | 20.5.4.3 | 245 | Table n86 | T | Y | 245 | 0 | PMD_SAP service primitive parameters | 20.5.4.3 | ST | [5 empty] | The Parameter "RATE" in Associate primitive "PMD_RATE.request" does not give rate information in case of multiple streams which has different rates. | Modify PMD_RATE.request to include the following two fields: Number of Streams, rate on each stream |  |  | PMD Interface | PHY |  |  | 1 | PHY | 0 | 0 | 3566
3403 | Jokela, Jari | 20.5.5.2.2 | 247 | 7 | T | Y | 247 | 7 | Semantic of the service primitive | 20.5.5.2.2 | T | [5 empty] | PMD entity can decode both convolutional code or LDPC code. | Add " or LDPC" after "convolutional" |  |  | PMD Interface | PHY |  |  | 1 | PHY | 0 | 0 | 3403
7809 | SURINENI, SHRAVAN | 20.5.5.5.2 | 248 | 18 | T | Y | 248 | 18 | Semantic of the service primitive | 20.5.5.5.2 | ST | [5 empty] | Rererence to non-existent section 20.3.9.1 | Create section 20.3.9.1 with information about Transmit power level capabilities |  |  | PMD Interface | PHY |  |  | 1 | PHY | 0 | 0 | 7809
11907 | Ketchum, John | 20.5.5.5.2 | 248 | 18 | T | Y | 248 | 18 | Semantic of the service primitive | 20.5.5.5.2 | ST | [5 empty] | Reference to a nonexistant subclause (20.3.9.1) discussing power level control capabilities | The closest existing subclause is 20.3.14.3. However, this does not discuss power level control, only maximum allowable transmit power. Text needs to be generated somewhere to address Tx power control |  |  | PMD Interface | PHY | 7809 | Individual | 1 | PHY | 0 | 0 | 7809
11908 | Ketchum, John | 20.5.5.6.2 | 249 | 5-7 | T | Y | 249 | 5 | Semantic of the service primitive | 20.5.5.6.2 | ST | [5 empty] | Reference to a nonexistant subclauses (20.3.8.6 and 20.3.7) on OFDM PHY rates and OFDM PHY rate change capabilities | Either add appropriate subclauses or refer to appropriate subclauses in Clause 17 |  |  | PMD Interface | PHY | 833 | Individual | 1 | PHY | 0 | 0 | 833
833 | Ecclesine, Peter | 20.5.5.6.2 | 249 | 5 | T | Y | 249 | 5 | Semantic of the service primitive | 20.5.5.6.2 | T | [5 empty] | References to OFDM PHY characteristics are incorrect - 20.3.8.6 and 20.3.7 do not exist | Correct with correct Clause 17 references |  |  | PMD Interface | PHY |  |  | 1 | PHY | 0 | 0 | 833
3407 | Jokela, Jari | 20.5.5.8 | 249 | 29 | T | Y | 249 | 29 | PMD_RCPI.indicate | 20.5.5.8 | T | [5 empty] | According to this section RCPI parameter needs to be send to MAC entity. There is no RCPI parameter defined for RXVECTOR. | Define a RCPI parameter for RXVECTOR. |  |  | PMD Interface | PHY |  |  | 1 | PHY | 0 | 0 | 3407
504 | Coffey, Sean | 20.7 | 253 | 8 | T | Y | 253 | 8 | Rate Dependent Parameters for High Throughput Modulation and Coding Schemes (MCS) | 20.7 | DT | [5 empty] | There are too many MCSs, many of which are of questionable value. E.g., asymmetric modes in which there is a large asymmetry between the supported modes do not seem worth the trouble. | Eliminate asymmetric MCSs. Or at the very least, eliminate asymmetric MCSs that involve combinations of 64-QAM and QPSK, e.g., MCSs 34, 37, 63, … |  |  | MCS | PHY |  |  | 1 | PHY | 0 | 0 | 504
3512 | Jones, VK | 20.7 |  |  | T | Y | 253 |  | Rate Dependent Parameters for High Throughput Modulation and Coding Schemes (MCS) | 20.7 | T | [5 empty] | ACK rate for unequal constellation per stream needs to be defined | Send legacy rate less than or equal to 36Mbps or the stream 1 modulation. |  |  | MCS | PHY |  |  | 1 | PHY | 0 | 0 | 3512
7551 | Stephens, Adrian | 20.7 |  |  | T | Y | 253 |  | Rate Dependent Parameters for High Throughput Modulation and Coding Schemes (MCS) | 20.7 | T | [5 empty] | Table n88 indicates short GI is optional in an informative footnote, and the title indicates the rates are mandatory. | Put mandatory into 800ns GI column header and optional into 400ns GI header. |  |  | MCS | PHY |  |  | 1 | PHY | 0 | 0 | 7551
7552 | Stephens, Adrian | 20.7 |  |  | T | Y | 253 |  | Rate Dependent Parameters for High Throughput Modulation and Coding Schemes (MCS) | 20.7 | T | [5 empty] | Table n89 indicates short GI is optional in an informative footnote | Put optional into 400ns GI header. |  |  | MCS | PHY | 7551 | Individual | 1 | PHY | 0 | 0 | 7551
708 | De Vegt, Rolf | 20.7, table n97 - n102 | 258-264 | p258 line 8 - p264 line 1 | T | N | 258 | 8 | Rate Dependent Parameters for High Throughput Modulation and Coding Schemes (MCS) | 20.7 | DT | [5 empty] | Inclusion of the Unequal Modulation optional MCS's explodes the potential number of data rate modes to an un-workable 1913 | Remove references to unequal modulation |  |  | MCS | PHY | 504 | Individual | 1 | PHY | 0 | 0 | 504
3618 | Kandala, Srinivas | 20.7, table n97 - n102 | 258-264 | p258 line 8 - p264 line 1 | T | N | 258 | 8 | Rate Dependent Parameters for High Throughput Modulation and Coding Schemes (MCS) | 20.7 | DT | [5 empty] | The number of Unequal Modulation optional MCS's is mind boggling - wonder about all the interoperability - besides the equal MCS is no slouch | Remove references to unequal modulation |  |  | MCS | PHY | 504 | Individual | 1 | PHY | 0 | 0 | 504
11872 | Tsien, Chih | 20.7 | 258 | 8 | T | Y | 258 | 8 | Rate Dependent Parameters for High Throughput Modulation and Coding Schemes (MCS) | 20.7 | DT | [5 empty] | Asymmetric Nss=2 is limited to 97.5Mbps.This should be raised. By adding R=5/6 the top asymmetric rate is 120.3Mbps, 11% more | Add R=5/6, particularly for 64-QAM 16-QAM |  |  | MCS | PHY |  |  | 1 | PHY | 0 | 0 | 11872
695 | de Courville, Marc | 20.7 | 258 | 8 | T | Y | 258 | 8 | Rate Dependent Parameters for High Throughput Modulation and Coding Schemes (MCS) | 20.7 | ST | [5 empty] | Unequal MCS modes only cover constellation above QPSK: there is a need for range to include BPSK based MCSs | Include BPSK based MCSs |  |  | MCS | PHY |  |  | 1 | PHY | 0 | 0 | 695
996 | Erceg, Vinko | Table n97 | 258 | 8 | E | N | 258 | 8 | Rate Dependent Parameters for High Throughput Modulation and Coding Schemes (MCS) | 20.7 | T | [5 empty] | N_{TBPS} not defined | Define N_{TBPS} | Reclassified as Technical |  | MCS | PHY |  |  | 1 | PHY | 0 | 0 | 996
402 | Bjerke, Bjorn | 20.7 | 258-264 |  | T | N | 258 |  | Rate Dependent Parameters for High Throughput Modulation and Coding Schemes (MCS) | 20.7 | ST | [5 empty] | The parameter N_TBPS used in Tables n97-n102 is inconsistent with the rest of the document | Use N_BPSC to represent the total number of coded bits per subcarrier instead of N_TBPS (and let N_BPSCS(iss) be used to represent the number of coded bits per subcarrier in stream iss) |  |  | MCS | PHY | 357 | Individual | 1 | PHY | 0 | 0 | 357
11873 | Tsien, Chih | 20.7 | 259 | 2 | T | Y | 259 | 2 | Rate Dependent Parameters for High Throughput Modulation and Coding Schemes (MCS) | 20.7 | DT | [5 empty] | Asymmetric Nss=3 is limited to 173Mbps.This should be raised. By adding R=5/6 the top asymmetric rate is 192.2Mbps, 11% more | Add R=5/6, particularly for 64-QAM 64-QAM 16-QAM |  |  | MCS | PHY | 11872 | Individual | 1 | PHY | 0 | 0 | 11872
696 | de Courville, Marc | 20.7 | 259 | 2 | T | Y | 259 | 2 | Rate Dependent Parameters for High Throughput Modulation and Coding Schemes (MCS) | 20.7 | ST | [5 empty] | Unequal MCS modes only cover constellation above QPSK: there is a need for range to include BPSK based MCSs | Include BPSK based MCSs |  |  | MCS | PHY | 695 | Individual | 1 | PHY | 0 | 0 | 695
11874 | Tsien, Chih | 20.7 | 260 | 1 | T | Y | 260 | 1 | Rate Dependent Parameters for High Throughput Modulation and Coding Schemes (MCS) | 20.7 | DT | [5 empty] | Asymmetric Nss=4 is limited to 264.8Mbps.This should be raised. By adding R=5/6 the top asymmetric rate is 192.2Mbps, 11% more | Add R=5/6, particularly for 64-QAM 64-QAM 64-QAM 16-QAM |  |  | MCS | PHY | 11873 | Individual | 1 | PHY | 0 | 0 | 11873
697 | de Courville, Marc | 20.7 | 260 | 1 | T | Y | 260 | 1 | Rate Dependent Parameters for High Throughput Modulation and Coding Schemes (MCS) | 20.7 | ST | [5 empty] | Unequal MCS modes only cover constellation above QPSK: there is a need for range to include BPSK based MCSs | Include BPSK based MCSs |  |  | MCS | PHY | 696 | Individual | 1 | PHY | 0 | 0 | 696
8283 | Wong, Timothy | 20.6 | 260 | 3 | T | Y | 260 | 3 | Optional Features | 20.6 | DT | [5 empty] | MM-only 802.11n devices may get confused on receiving GF packets causing interoperability problems, collisions, loss of QoS, and overall network instability. This will be a non-issue if Green Field mode is mandatory. | Make Green Field mode mandatory on both receive and transmit | GenAdHoc: The PHY AdHoc is looking at the Greenfield Optiona/Mandatory issue. |  | Features | PHY AdHoc |  |  | 1 | General | 0 | 0 | 8283
11875 | Tsien, Chih | 20.7 | 261 | 3 | T | Y | 261 | 3 | Rate Dependent Parameters for High Throughput Modulation and Coding Schemes (MCS) | 20.7 | DT | [5 empty] | Asymmetric Nss=2 is limited to 225Mbps.This should be raised. By adding R=5/6 the top asymmetric rate is 250Mbps, 11% more | Add R=5/6, particularly for 64-QAM 16-QAM |  |  | MCS | PHY | 11873 | Individual | 1 | PHY | 0 | 0 | 11873
698 | de Courville, Marc | 20.7 | 261 | 3 | T | Y | 261 | 3 | Rate Dependent Parameters for High Throughput Modulation and Coding Schemes (MCS) | 20.7 | ST | [5 empty] | Unequal MCS modes only cover constellation above QPSK: there is a need for range to include BPSK based MCSs | Include BPSK based MCSs |  |  | MCS | PHY | 696 | Individual | 1 | PHY | 0 | 0 | 696
11876 | Tsien, Chih | 20.7 | 262 | 1 | T | Y | 262 | 1 | Rate Dependent Parameters for High Throughput Modulation and Coding Schemes (MCS) | 20.7 | DT | [5 empty] | Asymmetric Nss=3 is limited to 360Mbps.This should be raised. By adding R=5/6 the top asymmetric rate is 400Mbps, 11% more | Add R=5/6, particularly for 64-QAM 64-QAM 16-QAM |  |  | MCS | PHY | 11873 | Individual | 1 | PHY | 0 | 0 | 11873
699 | de Courville, Marc | 20.7 | 262 | 1 | T | Y | 262 | 1 | Rate Dependent Parameters for High Throughput Modulation and Coding Schemes (MCS) | 20.7 | ST | [5 empty] | Unequal MCS modes only cover constellation above QPSK: there is a need for range to include BPSK based MCSs | Include BPSK based MCSs |  |  | MCS | PHY | 696 | Individual | 1 | PHY | 0 | 0 | 696
11877 | Tsien, Chih | 20.7 | 263 | 1 | T | Y | 263 | 1 | Rate Dependent Parameters for High Throughput Modulation and Coding Schemes (MCS) | 20.7 | DT | [5 empty] | Asymmetric Nss=4 is limited to 495Mbps.This should be raised. By adding R=5/6 the top asymmetric rate is 550Mbps, 11% more | Add R=5/6, particularly for 64-QAM 64-QAM 64-QAM 16-QAM |  |  | MCS | PHY | 11873 | Individual | 1 | PHY | 0 | 0 | 11873
700 | de Courville, Marc | 20.7 | 263 | 1 | T | Y | 263 | 1 | Rate Dependent Parameters for High Throughput Modulation and Coding Schemes (MCS) | 20.7 | ST | [5 empty] | Unequal MCS modes only cover constellation above QPSK: there is a need for range to include BPSK based MCSs | Include BPSK based MCSs |  |  | MCS | PHY | 696 | Individual | 1 | PHY | 0 | 0 | 696
3150 | Ji, Lusheng | A4.15.2 | 271 | 0 | T | Y | 271 | 0 | PHY Enhancements for Higher Throughput | A4.15.2 | DT | [5 empty] | HTP1.3 should be mandatory | Make change indicated in comment | Transfer to PHY |  | PICS | PHY |  |  | 1 | General | 0 | 0 | 3150
3151 | Ji, Lusheng | A4.15.2 | 271 | 0 | T | Y | 271 | 0 | PHY Enhancements for Higher Throughput | A4.15.2 | DT | [5 empty] | HTP2.3.4 should be mandatory | Make change indicated in comment | Transfer to PHY |  | PICS | PHY |  |  | 1 | General | 0 | 0 | 3151
10331 | Kwak, Joe | Annex A | 271 | HTP2.3.3 | T | Y | 271 | 0 | PICS | Annex A | DT | [5 empty] | Capability should be mandatory for all STAs.. | Modify Status column accordingly. | Transfer to PHY |  | PICS | PHY |  |  | 1 | General | 0 | 0 | 10331
10332 | Kwak, Joe | Annex A | 271 | HTP2.3.4 | T | Y | 271 | 0 | PICS | Annex A | DT | [5 empty] | Capability should be mandatory for all STAs.. | Modify Status column accordingly. | Transfer to PHY |  | PICS | PHY |  |  | 1 | General | 0 | 0 | 10332
10333 | Kwak, Joe | Annex A | 271 | HTP2.3.5 | T | Y | 271 | 0 | PICS | Annex A | DT | [5 empty] | Capability should be mandatory for HT-APs, optional otherwise. | Modify Status column accordingly. | Transfer to PHY |  | PICS | PHY |  |  | 1 | General | 0 | 0 | 10333
10377 | Engwer, Darwin | A.4.15.2 | 271 | 1 | T | Y | 271 | 1 | PHY Enhancements for Higher Throughput | A4.15.2 | DT | [5 empty] | HTP1.3: support for Greenfield mode should be mandatory so that all devices are capable of attaining maximum throughput in greenfield (or greenfield-like) deployments | make Greenfield mode support mandatory | Transfer to PHY |  | PICS | PHY |  |  | 1 | General | 0 | 0 | 10377
11912 | Ketchum, John | A4.15.2 | 271 |  | T | Y | 271 |  | PHY Enhancements for Higher Throughput | A4.15.2 | ST | [5 empty] | HTP2.3.5 implies support for all MCSs beyond MCS15 (or none) | should add separate PICS for 3 & 4 stream equal modulation MCSs and 2, 3, and 4 stream unequal modulation MCSs. | Transfer to PHY |  | PICS | PHY |  |  | 1 | General | 0 | 0 | 11912
4569 | Lojko, Peter | A4.15.2 | 271-272 |  | T | Y | 271 |  | PHY Enhancements for Higher Throughput | A4.15.2 | ST | [5 empty] | No PICS for extension HT-LTFs | Add PICS for extension HT-LTFs | Gen AdHoc: Transfer to PHY |  | PICS | PHY |  |  | 1 | General | 0 | 0 | 4569
10334 | Kwak, Joe | Annex A | 272 | HTP2.7 | T | Y | 272 | 0 | PICS | Annex A | DT | [5 empty] | Capability should be mandatory for all STAs.. | Modify Status column accordingly. | Transfer to PHY |  | PICS | PHY |  |  | 1 | General | 0 | 0 | 10334
10335 | Kwak, Joe | Annex A | 272 | HTP2.8.1 | T | Y | 272 | 0 | PICS | Annex A | DT | [5 empty] | Capability should be mandatory for HT-APs, optional otherwise. | Modify Status column accordingly. | Transfer to PHY |  | PICS | PHY |  |  | 1 | General | 0 | 0 | 10335
10336 | Kwak, Joe | Annex A | 272 | HTP2.11 | T | Y | 272 | 0 | PICS | Annex A | DT | [5 empty] | Capability should be mandatory for HT-APs, optional otherwise. | Modify Status column accordingly. | Transfer to PHY |  | PICS | PHY |  |  | 1 | General | 0 | 0 | 10336
61 | Adachi, Tomoko | D | 283 |  | T | Y | 283 |  | ASN.1 encoding of the MAC and PHY MIB | Annex D | T | [5 empty] | The default value of dot11NonGFEntitiesPresent is set to FALSE. As GF is optional, the default value shall be TRUE, which indicates that there *are* Non GreenField entities in the BSS. | Change the default value to TRUE. |  |  | MIB | PHY |  |  | 1 | General | 0 | 0 | 61
547 | Cole, Terry | P | 323 | 1 | T | Y | 323 | 1 | LDPC Matrix Definitions | Annex P | ST | [5 empty] | No reference by text to any of the material in Annex P. | Please make some type of refernece to each of the tables, especially since these are normative. |  |  | PLCP Coding | PHY |  |  | 1 | PHY | 0 | 0 | 547
6854 | Myles, Andrew | P | 323 |  | T | Y | 323 |  | LDPC Matrix Definitions | Annex P | ST | [5 empty] | Appendix P has no context because it is missing any explanation of its content This is of particular concern given that is is marked as normative | Insert teetx providing context |  |  | PLCP Coding | PHY | 547 | Individual | 1 | PHY | 0 | 0 | 547
10347 | Engwer, Darwin | P |  |  | T | Y | 323 |  | LDPC Matrix Definitions | Annex P | T | [5 empty] | After combination of the base standard (802.11ma), subsequent ammendments and more focused individual changes, there remain unresolved inconsistencies between the text in this clause and other clauses. This applies to this clause and all subclauses thereof. | Resolve the inconsistencies. |  |  | PLCP Coding | PHY |  |  | 1 | PHY | 0 | 0 | 10347
Note on B1: Adrian Stephens: Ed = provided by editor
Note on C1: Adrian Stephens: C = provided by commenter
Note on F1: Adrian Stephens: T = Technical E = Editorial
Note on H1: Adrian Stephens: Note: yellow shading shows that the ( C ) and ( Ed ) values differ.
Note on I1: Adrian Stephens: Note: yellow shading shows that the ( C ) and ( Ed ) values differ.
Note on K1: Adrian Stephens: Note: yellow shading shows that the ( C ) and ( Ed ) values differ.
Note on L1: Adrian Stephens: E = Editorial HE = Hard Editorial T = Technical ST=Technical requiring submission DT=Disputed Technical (no clear consensus)
Note on N1: Adrian Stephens (jim p revised) Resolution status: A - accepted R - rejected C - counter (provided in proposed change field) D - Deferred X - No consensus reached in the ad-hoc T - Pending Transfer to another ad-hoc
Note on P1: Adrian Stephens: Document number of any related submission provided by comment (accept) or Assignee (alternate).
Note on Q1: 11-06-0358r4: (blank) - not brought Y - approved by motion in TGn N - rejected by motion in TGn
Note on U1: Adrian Stephens: Working version of draft containing change. Editor use only.

## Transfer In
CID | Name of Commenter(Ed) | Clause Number(C) | Page(C) | Line(C) | Type of Comment T/E(C) | Part of No Vote(Y/N) | Page(Ed) | Line(Ed) | Clause Title(Ed) | Clause(Ed) | Type E/HE/T/ST/DT(Ed) | Duplicate of CID | Resn Status | Assignee | Submission | TGn approval | Comment | Proposed Change | Resolution | Edited in draft | Topic lookup | Topic Group Lookup | Related Comment | Concensus of Resolution | entry
61 | Adachi, Tomoko | D | 283 |  | T | Y | 283 |  | ASN.1 encoding of the MAC and PHY MIB | Annex D | T |  | T |  |  |  | The default value of dot11NonGFEntitiesPresent is set to FALSE. As GF is optional, the default value shall be TRUE, which indicates that there *are* Non GreenField entities in the BSS. | Change the default value to TRUE. | Gen AdHoc: Transfer to PHY The default value is dependant on the mandatory/optional of Greenfield. |  | MIB | PHY
105 | Asai, Yusuke | 20.6 |  |  | T | Y | 253 |  | Optional Features | 20.6 | DT |  | T |  |  |  | Transmitting and receiving GF preamble should be specified as mandatory features for interoperability among 11n devices and future extension of 802.11n devices. If GF preamble is not specified as mandatory feature, all 11n devices will have to use unefficient MM preamble even when most of 11a devices are replaced with 11n devices in the future. | Specify GF preamble as mandatory feature. | Gen AdHoc: Transfer to PHY |  | Features | PHY
117 | Bagby, David | General | multiple |  | T | Y | 0 | 0 | General | General | DT |  | T |  |  |  | The legacy rates that TGn specifies are not always really legacy compatible. See paper 542 from airgo for additional background. The "legacy" modes must either be truly interoperable at the phy level or they should be removed from TGN as duplicative and the real legacy modes used instead. | Make legacy PHY modes truly legacy compatible or remove the duplicative "TGn legacy" modes and specify usage of the actual legacy modes instead. | Gen AdHoc: Transfer to PHY |  | General | PHY
118 | Bagby, David | General | multiple |  | T | Y | 0 | 0 | General | General | DT |  | T |  |  |  | Remove the mislabeled "Greenfield" mechanisms. The preamble mechanism known as "Greenfield" has been spun and sold to TGn as an efficiency improvement that is of value when only TGn devices are present - the so called Greenfield mode of operation. This reviewer considers that sales pitch to be disingenuous. Greenfield as specified is NOT restricted to use only when only Tgn stations are present. In fact, as specified Greenfield may be used at any time and is essentially an independent mode of operation. This creates significant technical issues which the outweigh the purported benefit of Greenfield. | Remove the Greenfield modes of operation. | Gen AdHoc: Transfer to PHY |  | General | PHY
289 | Benko, John | 20.6 |  |  | T | Y | 253 |  | Optional Features | 20.6 | DT |  | T |  |  |  | The fact that Green Field mode is optional rather than mandatory causes several problems. First, there are likely to be interoperability problems of MM-only 802.11n devices that get confused when receiving GF packets. They will not properly defer for GF packets as they will not be able to detect the length field correctly and ED will be unreliable at low SNR (where many 802.11n devices will be operating). This will cause collisions, loss of QoS and network instability. Second, it prevents a migration path towards future Green Field-only networks because you will always need to use protection mechanisms against 11n devices that did not implement Green Field mode. | Make Green Field mode mandatory | Gen AdHoc: Transfer to PHY |  | Features | PHY
694 | de Courville, Marc | 20.6 | 253 | 3 | T | Y | 253 | 3 | Optional Features | 20.6 | DT |  | T |  |  |  | It is desirable for throughput efficiency especially in the 5GHz band to provide the possibility to operate in GF mode only. It is important to enable smooth evolution and capture environments where GF 11n only devices will operate. | Mandate either Green Field mode operation capability or at least mandate detection capability of Green Field preamble. | Gen AdHoc: Transfer to PHY |  | Features | PHY
707 | De Vegt, Rolf | 20.6 | 253 | 3 | T | Y | 253 | 3 | Optional Features | 20.6 | DT |  | T |  |  |  | Having an optional Green Field mode rather than mandatory creates a number of problems. There are likely to be interoperability problems of MM-only 802.11n devices that get confused when receiving GF packets. They will not properly defer for GF packets as they will not be able to detect the length field correctly and ED will be unreliable at low SNR (where many 802.11n devices will be operating). This will cause collisions, loss of QoS and network instability. Furthermore, it prevents a migration path towards future Green Field-only networks because you will always need to use protection mechanisms against 11n devices that did not implement Green Field mode. | Make GF Mode Mandatory OR make GF HT Sig decode capability mandatory | Gen AdHoc: Transfer to PHY |  | Features | PHY
806 | Durand, Roger | General |  |  | T | Y | 0 |  | General | General | DT |  | T |  |  |  | This is needed and should be mandatory | Make Short GI mandatory | Gen AdHoc: Transfer to PHY |  | General | PHY
811 | Durand, Roger | General |  |  | T | Y | 0 |  | General | General | DT |  | T |  |  |  |  | Require green field support as mandatory | Gen AdHoc: Transfer to PHY |  | General | PHY
1494 | Frederiks, Guido | 20.6 |  |  | T | Y | 253 |  | Optional Features | 20.6 | DT |  | T |  |  |  | Green Field mode should be mandatory. Legacy stations will be fased out in time, and if the GF mode is not mandatory, the HT devices are stuck with the MM preamble only. The GF is a path forward to overall preamble improvement (not degradation as is the case with MM) and sets a new, better stage for a next draft that can be developed after the 802.11n one has finalized. | The Green Field should be made mandatory. | Gen AdHoc: Transfer to PHY |  | Features | PHY
1502 | Gifford, Ian | 20.6 | 252 | 3 | T | Y | 252 | 3 | Optional Features | 20.6 | DT |  | T |  |  |  | Greenfield mode is optional. It needs to be mandatory. Mixed mode operation in the absence of legacy devices results in a wasted overhead of 8 usec per packet (in the PHY preamble & header) compared to operation in a greenfield mode. This can be significant in applications exploiting short packets such as VoIP. | Make Greenfield mode mandatory. | Gen AdHoc: Transfer to PHY |  | Features | PHY
1513 | Godfrey, Tim | 20.6 | 252 | 3 | T | Y | 252 | 3 | Optional Features | 20.6 | DT |  | T |  |  |  | Mixed Mode adds unnecessary overhead, and should not continue after the market transition to HT devices. With Green Field mode optional, implementation of HT devices without Green Field support would result in the need for Mixed Mode indefinitely. | Make Green Field Mode mandatory. | Gen AdHoc: Transfer to PHY |  | Features | PHY
1571 | Hedberg, David | General |  |  | T | N | 0 |  | General | General | DT |  | T |  |  |  | There may be too many optional PHY modes that are targeted toward similar benefits. For example, there are at least two fundamental methods for Tx beamforming, and numerous ones to achieve similar spatial diversity enhancement. This is cumbersome for AP designs that target broadly compatible capabilities and must manage a large number of different client types, product implementers, and product certifiers. | Consider consolidating similar options that do not offer differentiating benefits likely to be noticed by the users. In particular, review the necessity of multiple Tx beamforming methods. | Gen AdHoc: Transfer to PHY |  | General | PHY
1612 | Heubaum, Karl | 20.6 | 252 | 3 | T | Y | 252 | 3 | Optional Features | 20.6 | DT |  | T |  |  |  | Greenfield mode support should be mandatory for transmit and receive. Operating in mixed mode when there are no legacy devices present incurs an 8us per frame penalty that we may never recoup (via greenfield mode) if greenfield mode support isn’t mandatory. This overhead is particularly significant in applications like VoIP where short frames dominate. | Make greenfield mode support mandatory for transmit and receive. | Gen AdHoc: Transfer to PHY |  | Features | PHY
1665 | Hinsz, Christopher | A4.15.2 | 271 | HTP1.3 | T | Y | 271 | 0 | PHY Enhancements for Higher Throughput | A4.15.2 | DT |  | T |  |  |  | Green Field preamble should be mandatory for all HT STAs. | Change "CF15:O" to "CF15:M" | Gen AdHoc: Transfer to PHY |  | PICS | PHY
1731 | Inoue, Yasuhiko | 20.6 | 253 | 3 | T | Y | 253 | 3 | Optional Features | 20.6 | DT |  | T |  |  |  | Green Field Preamble should be mandatory |  | Gen AdHoc: Transfer to PHY |  | Features | PHY
1863 | Ji, Lusheng | 5.2.7.1 | 7 | 4 | T | Y | 7 | 4 | PHY Enhancements Requiring MAC Signaling | 5.2.7.1 | T |  | T |  |  |  | Explanation is missing for "MCS set" | Add an explanation of each of the PHY Enhancements | Gen AdHoc: Transfer to PHY |  | Features | PHY
1864 | Ji, Lusheng | 5.2.7.1 | 7 | 4 | T | Y | 7 | 4 | PHY Enhancements Requiring MAC Signaling | 5.2.7.1 | T |  | T |  |  |  | Explanation is missing for "Advanced Coding" | Add an explanation of each of the PHY Enhancements | Gen AdHoc: Transfer to PHY |  | Features | PHY
1865 | Ji, Lusheng | 5.2.7.1 | 7 | 4 | T | Y | 7 | 4 | PHY Enhancements Requiring MAC Signaling | 5.2.7.1 | T |  | T |  |  |  | Explanation is missing for "Green Field" | Add an explanation of each of the PHY Enhancements | Gen AdHoc: Transfer to PHY |  | Features | PHY
1866 | Ji, Lusheng | 5.2.7.1 | 7 | 4 | T | Y | 7 | 4 | PHY Enhancements Requiring MAC Signaling | 5.2.7.1 | T |  | T |  |  |  | Explanation is missing for "Beamforming" | Add an explanation of each of the PHY Enhancements | Gen AdHoc: Transfer to PHY |  | Features | PHY
1867 | Ji, Lusheng | 5.2.7.1 | 7 | 4 | T | Y | 7 | 4 | PHY Enhancements Requiring MAC Signaling | 5.2.7.1 | T |  | T |  |  |  | Explanation is missing for "Short GI" | Add an explanation of each of the PHY Enhancements | Gen AdHoc: Transfer to PHY |  | Features | PHY
1868 | Ji, Lusheng | 5.2.7.1 | 7 | 4 | T | Y | 7 | 4 | PHY Enhancements Requiring MAC Signaling | 5.2.7.1 | T |  | T |  |  |  | Explanation is missing for "STBC" | Add an explanation of each of the PHY Enhancements | Gen AdHoc: Transfer to PHY |  | Features | PHY
3141 | Ji, Lusheng | 20.6 | 253 | 3 | T | Y | 253 | 3 | Optional Features | 20.6 | DT |  | T |  |  |  | Greenfield operation being optional may cause interop problem for non-Greenfield supporting HT STAs not to be able to set their NAV correctly since they cannot read length field of GF header, and only rely on energy detection | Make GF mandatory for receive. At least the receiving of GF HT-SIG mandatory. | Gen AdHoc: Transfer to PHY |  | Features | PHY
3511 | Jones, VK | 20.6 |  |  | T | Y | 253 |  | Optional Features | 20.6 | DT |  | T |  |  |  | The fact that Green Field mode is optional rather than mandatory causes several problems. First, there are likely to be interoperability problems of MM-only 802.11n devices that get confused when receiving GF packets. They will not properly defer for GF packets as they will not be able to detect the length field correctly and ED will be unreliable at low SNR (where many 802.11n devices will be operating). This will cause collisions, loss of QoS and network instability. Second, it prevents a migration path towards future Green Field-only networks because you will always need to use protection mechanisms against 11n devices that did not implement Green Field mode. | Make the detection of the Green Field preamble HT-SIG contents mandatory for all devices whether Green Field mode is fully supported or not. This compromise ensures that HT-MM-only devices will be able to defer correctly for GF packets even at low SNR (edge of the BSS and OBSS). | Gen AdHoc: Transfer to PHY |  | Features | PHY
3617 | Kandala, Srinivas | 20.6 | 253 |  | T | Y | 253 |  | Optional Features | 20.6 | DT |  | T |  |  |  | When there are no legacy stations, GF increases the channel usage efficiency | Make the support of GF mandatory | Gen AdHoc: Transfer to PHY |  | Features | PHY
4185 | Kleindl, Guenter | 20.6 |  |  | T | Y | 253 |  | Optional Features | 20.6 | DT |  | T |  |  |  | Optional Green Field will cause interoperability problems | Make Green Field mandatory | Gen AdHoc: Transfer to PHY |  | Features | PHY
4572 | Malek, Majid | 20.6 |  |  | T | Y | 253 |  | Optional Features | 20.6 | DT |  | T |  |  |  | The optional green field mode is likely to cause interoperability problems with MM-only 802.11n devices. The reason being that MM-only 802.11n devices may not understand how to properly handle green field packets (MM-only 802.11n devices are unlikely to defer correctly because they will not be able to detect the lenght field correctly and the ED mechanisms is not reliable in all circumstanced (i.e. low SNR). If MM-only 802.11n devices do not properly defer for GF devices there will be collisions. | Make green field mode mandatory | Gen AdHoc: Transfer to PHY |  | Features | PHY
4573 | Malek, Majid | 20.6 |  |  | T | Y | 253 |  | Optional Features | 20.6 | DT |  | T |  |  |  | The optional green field mode is likely to cause interoperability problems with MM-only 802.11n devices. The reason being that MM-only 802.11n devices may not understand how to properly handle green field packets (MM-only 802.11n devices are unlikely to defer correctly because they will not be able to detect the lenght field correctly and the ED mechanisms is not reliable in all circumstanced (i.e. low SNR). If MM-only 802.11n devices do not properly defer for GF devices there will be collisions. | Make detection of green field preamble HT-SIG contents mandatory for all devices. | Gen AdHoc: Transfer to PHY |  | Features | PHY
6811 | Mujtaba, Syed Aon | 20.6 | 253 | 3 | T | Y | 253 | 3 | Optional Features | 20.6 | DT |  | T |  |  |  | GF preamble creates a requirement MAC for protection in the presence of non-GF capable HT devices as well as legacy devices. The overhead required for protection is cumbersome. This requirement will exist even in purely 802.11n networks with no legacy devices. | Make greenfield preamble mandatory | Gen AdHoc: Transfer to PHY |  | Features | PHY
7011 | Ogawa, Masakatsu | 20.6 |  |  | T | Y | 253 |  | Optional Features | 20.6 | DT |  | T |  |  |  | GF preamble should be specified as mandatory features both transmitter and receiver for interoperability in 11n devices. | Specify GF preamble as mandatory feature for future extension of 11n networks. | Gen AdHoc: Transfer to PHY |  | Features | PHY
7171 | Petranovich, James | 20.6 | 253 | 3 | T | Y | 253 | 3 | Optional Features | 20.6 | DT |  | T |  |  |  | GF protection is cumbersome. See my comment on section 9.14.2. | Remove requirement for GF protection by allowing use of GF only when all the devices in the BSS are GF capable and possibly making GF mandatory. See my commnet on section 9.14.2. | Gen AdHoc: Transfer to PHY |  | Features | PHY
7183 | Petrick, Al | 20.6 | 252 | 3 | T | Y | 252 | 3 | Optional Features | 20.6 | DT |  | T |  |  |  | Greenfield mode - Optional. It should be mandatory. If legacy .11b/g devices aren't available then there is a throughput penalty for timebounded applications with small payloads like Voice over IP services. | Change Greenfield from optional to mandatory | Gen AdHoc: Transfer to PHY |  | Features | PHY
7425 | Siti, Massimiliano | General |  |  | T | Y | 0 |  | General | General | DT |  | T |  |  |  | Green Field mode of operation shall be mandatory, as it is more efficient than MM and an optional GF creates interoperability problems. Today there is the need of MAC protection for different HT devices. This shall be avoided. | Make GF mandatory and amend the draft consequently. | Gen AdHoc: Transfer to PHY |  | General | PHY
7474 | Stanley, Dorothy | A4.15.2 | 271 |  | T | Y | 271 |  | PHY Enhancements for Higher Throughput | A4.15.2 | DT |  | T |  |  |  | The Greenfield pre-amble should be required, so that all TGn capable devices can be used in the most efficient TGn mode. To leave this optional invites future interoperability issues. | Change *HTP1.3 Green Field (GF) mode from Optional to Mandatory | Gen AdHoc: Transfer to PHY |  | PICS | PHY
7872 | Takagi, Eiji | 20.6 | 253 | 3 | T | Y | 253 | 3 | Optional Features | 20.6 | DT |  | T |  |  |  | Some of 11n services use GF preamble because it is very efficient especially for short packet communication. If GF preamble remains optional, that means some 11n devices do not understand GF preamble, then it causes the interference problem even between 11n devices. | GF preamble should be mandatory or at least all of 11n device should be able to detect GF preamble HT-SIG. | Gen AdHoc: Transfer to PHY |  | Features | PHY
9942 | Xhafa, Ariton | 5.2.7.1 | 7 | 4 | T | Y | 7 | 4 | PHY Enhancements Requiring MAC Signaling | 5.2.7.1 | T |  | T |  |  |  | Table n1 describes a few PHY features without stating which features are mandatory and which are optional. | Update Table n1 describing mandatory and optional PHY features. | Gen AdHoc: Transfer to PHY |  | Features | PHY
123 | Batra, Anuj | 20.1 | 159 | 18 | E | Y | 159 | 18 | Introduction | 20.1 | T | [5 empty] | Change: "Optional modes are …" | To: "There exists modes that are …" | Reclassified as Technical as the comment may require approval from the TgN group | 20060526r0-Sheet6 Editorials.doc | PHY General | PHY
124 | Batra, Anuj | 20.1 | 159 | 27 | E | Y | 159 | 27 | Introduction | 20.1 | T | [5 empty] | Change: "A-MPDU" | To: "MSDU" | Reclassified as Technical as the comment may require approval from the TgN group | 20060526r0-Sheet6 Editorials.doc | PHY General | PHY
146 | Batra, Anuj | 20.2.2.5 | 163 | 17 | E | Y | 163 | 17 | TXVECTOR FORMAT | 20.2.2.5 | T | [5 empty] | Clause 19 is missing | Should include Clause 19 | Reclassified as technical | 20060527r0-Sheet6 Editorials.doc | PHY Interface | PHY
157 | Batra, Anuj | 20.2.3.5 | 166 | 22 | E | Y | 166 | 22 | RXVECTOR FORMAT | 20.2.3.5 | T | [5 empty] | Clause 19 is missing | Should include Clause 19 | Reclassified as Technical | 20060528r0-Sheet6 Editorials.doc | PHY Interface | PHY
179 | Batra, Anuj | 20.3.2 | 169 | 13 | E | Y | 169 | 13 | PLCP frame format | 20.3.2 | T | [5 empty] | Change: "only in HT packets" | To: "only in HT packets and duplicate HT packets" | Reclassified as Technical |  | PLCP Frame Format | PHY
185 | Batra, Anuj | 20.3.2.1 | 170 | 15 | E | Y | 170 | 15 | Transmitter Block Diagram (informative) | 20.3.2.1 | T | [5 empty] | Sentence is not correct because you can use STBC for more than 1 spatial stream | Change: "constellation points from one spatial stream are spread into two space …" to "constellation are mapped from spatial streams onto multiple space …" | Reclassified as Technical |  | PLCP | PHY
196 | Batra, Anuj | 20.3.2.2 | 172 | 8,12,13 | E | Y | 172 | 8 | Overview of the PPDU encoding process | 20.3.2.2 | T | [5 empty] | The number of bits appended to information bit stream is known once the user know whether one or two BCCs are used. If 1 BCC is used then 6 bits are appended. It is an exact number. Additional pad bits may be needed in order to ensure that coded bit stream lines up on OFDM symbol boundaries. Do not combine the two techniques into one separate them. | Separate the addition of tail bits from pad bits. Remove the words "at least" and add sentence that talks about adding pad bits in order to ensure coded bit stream lines on OFDM symbol boundaries. | Ed: reclassified as technical. |  | PLCP | PHY
198 | Batra, Anuj | 20.3.2.2 | 172 | 33-35 | E | Y | 172 | 33 | Overview of the PPDU encoding process | 20.3.2.2 | T | [5 empty] | Missing piece of information concerning parsing. The size of the constellations for each stream is also needed to implement parsing. | Add text that states that the size of the constellation on each stream is needed in order to parse the bits | Ed: reclassified as technical. |  | PLCP | PHY
201 | Batra, Anuj | 20.3.2.2 | 173 | 15-19 | E | Y | 173 | 15 | Overview of the PPDU encoding process | 20.3.2.2 | T | [5 empty] | Missing pilot location definition for HT and non-HT duplicate | Add pilot locations for the HT and non-HT duplicate packets | Ed: reclassified as technical. |  | PLCP | PHY
209 | Batra, Anuj | 20.3.2.3 | 174 | 19-21 | E | Y | 174 | 19 | Modulation and Coding Scheme (MCS) | 20.3.2.3 | T | [5 empty] | The second sentence makes no sense and does not seem to refer to either TxBF or STBC |  | Ed: reclassified as technical. |  | PLCP MCS | PHY
883 | Erceg, Vinko | 20.1 | 159 | 14 | E | N | 159 | 14 | Introduction | 20.1 | T | [5 empty] | Sentence "The HT device shall be compliant with 802.11a/b/g standards". This sentence is too general and not well defined. | Remove sentence: "The HT device shall be compliant with 802.11a/b/g standards". | Reclassified as Technical as the comment may require approval from the TgN group | 20060526r0-Sheet6 Editorials.doc | PHY General | PHY
996 | Erceg, Vinko | Table n97 | 258 | 8 | E | N | 258 | 8 | Rate Dependent Parameters for High Throughput Modulation and Coding Schemes (MCS) | 20.7 | T | [5 empty] | N_{TBPS} not defined | Define N_{TBPS} | Reclassified as Technical |  | MCS | PHY
2917 | Ji, Lusheng | 20.1 | 159 | 22 | E | N | 159 | 22 | Introduction | 20.1 | T | [5 empty] | change "optional" to "defined" | Make change indicated in comment | Reclassified as Technical as the comment may require approval from the TgN group | 20060526r0-Sheet6 Editorials.doc | PHY General | PHY
2919 | Ji, Lusheng | 20.1 | 159 | 23 | E | N | 159 | 23 | Introduction | 20.1 | T | [5 empty] | "Other optional features" | Change to "Other features" | Reclassified as Technical as the comment may require approval from the TgN group | 20060526r0-Sheet6 Editorials.doc | PHY General | PHY
2963 | Ji, Lusheng | 20.2.3 | 165 | 10 | E | N | 165 | 10 | RXVECTOR parameters | 20.2.3 | T | [5 empty] | row "ADVANCED_CODING" doesn't have a matching sub-clause | if the row belongs in RXVECTOR, please add an explanatory sub-clause. Otherwise delete it. | Ed: reclassified as technical | 20060528r0-Sheet6 Editorials.doc | PHY Interface | PHY
3433 | Jones, VK | 20.1.3 | 161 | 29 | E | N | 161 | 29 | Operating Mode | 20.1.3 | T | [5 empty] | Where is the reference to note 7? | Clarify. | Reclassified as Technical as a submission is required to address the comment | 20060526r0-Sheet6 Editorials.doc | PHY General | PHY
3552 | Kakani, Naveen | 20.4.3 | 240 | 8 & 9 | E | Y | 240 | 8 | TXTIME calculation | 20.4.3 | T | [5 empty] | The HT-STF is missing for MM TXTIME calculation. | Add T_HT-STF to the equation (20-72) and (20-73). |  |  | PLME | PHY
4416 | Liu, Der-Zheng | 20.1.3 | 161 | 12-25 | E | Y | 161 | 12 | Operating Mode | 20.1.3 | T | [5 empty] | The division of the operation in the frequency domain is NOT SUITABLE. There is overlap between HT-Mode and 40MHz Upper Mode and 20MHz Lower Mode. | Replace paragraph from line 13 to 25 of page 161 with the following. | Ed: Reclassified as technical | 20060526r0-Sheet6 Editorials.doc | PHY General | PHY
4662 | McCann, Stephen | 20.1 | 159 | 15 | E | Y | 159 | 15 | Introduction | 20.1 | T | [5 empty] | Although it is accepted that the RLAN is aimed for these two bands (2.4 and 5.2 GHz), it is no longer exclusive to these two band of operations and I have grave concerns that this fact is being avoided/dismissed within this draft. Care must be taken to allow these sections of text to be easily modifiyable in the future, without having to resort to the creation of a new PAR to allow frequency band and/or regulatory changes to the normative part of the document. | Attempt to move all frequency band allocation information to an informative annex to ease future modification. | Reclassified as Technical as the comment may require approval from the TgN group | 20060526r0-Sheet6 Editorials.doc | PHY General | PHY
4665 | McCann, Stephen | 20.2.2.17 | 164 | 30 | E | Y | 164 | 30 | TXVECTOR ANTENNA_SET | 20.2.2.17 | T | [5 empty] | My understanding of this sentence is that 4 antennas can be used in the transmission. However clause 9.21.1 infers that 8 antennas can used. | Clarification of this value is required | Ed: reclassified as technical | 20060528r0-Sheet6 Editorials.doc | PHY Interface | PHY
4676 | McCann, Stephen | 20.3.2.2 | 173 | 36 | E | Y | 173 | 36 | Overview of the PPDU encoding process | 20.3.2.2 | T | [5 empty] | The number 60 has not been used before for the number of sub-carriers in a 40 MHz channel. It has previously been 58. | Clarification of the value '60' is required | Ed: reclassified as technical |  | PLCP | PHY
6770 | Morioka, Yuichi | 20.2.3.1 | 166 | 7 | E | Y | 166 | 7 | RXVECTOR L_LENGTH | 20.2.3.1 | T | [5 empty] | L-SIG TxOP would be used for HT packet, not for non-HT packet. | Replace "non_HT" by "HT" | Though the commenter seems to be correct, reclassified as Technical. | 20060528r0-Sheet6 Editorials.doc | PHY Interface | PHY
6771 | Morioka, Yuichi | 20.2.3.1 | 166 | 7 | E | Y | 166 | 7 | RXVECTOR L_LENGTH | 20.2.3.1 | T | [5 empty] | L_LENGTH should be used for per packet protection as well as L-SIG TXOP Protection. | Replace "L-SIG TXOP Protection" with "HT PHY Level Protection" | Reclassified as Technical | 20060528r0-Sheet6 Editorials.doc | PHY Interface | PHY
7070 | Perahia, Eldad | 20.3.2 | 169 | 1 | E | N | 169 | 1 | PLCP frame format | 20.3.2 | T | [5 empty] | In figure n49, the first part of the Green Field packet is labeled L-STF | Change this to HT-STF | Ed: reclassified as technical |  | PLCP Frame Format | PHY
7387 | Siti, Massimiliano | 20.1 | 159 | 16 | E | N | 159 | 16 | Introduction | 20.1 | T | [5 empty] | HT features regard both receiving STA and AP. In particular, 2 SS at 20 MHz are mandatory for AP but an HT STA can support 1 SS at 20 MHz and not >=2 SS | Change "2-4 spatial streams" at lines 16-17 with "1-4 spatial streams" | The text as suggested in CID-8043 provides more clarity. Furhter, the lines 25-26 in page 159 is providing the detailed description as suggested in the comment. | 20060526r0-Sheet6 Editorials.doc | PHY General | PHY
7398 | Siti, Massimiliano | 20.3.2.2 | 172 | 21-22 | E | N | 172 | 21 | Overview of the PPDU encoding process | 20.3.2.2 | T | [5 empty] | Redundant text | Remove "(six bits if the value of Nes is 1, twelve bits if the value of Nes is 2)" as this has already been specified at lines 11-13 | Ed: reclassified as technical |  | PLCP | PHY
7399 | Siti, Massimiliano | 20.3.2.2 | 172 | 25 | E | N | 172 | 25 | Overview of the PPDU encoding process | 20.3.2.2 | T | [5 empty] | Redundant text | Remove "if BCC encoding is to be used and the value of Nes is 2" as there is no dual encoding with LDPCC | Ed: reclassified as technical |  | PLCP | PHY
10068 | Yamaura, Tomoya | 20.4.4 | 242 | 5 | E | Y | 242 | 5 | PHY characteristics | 20.4.4 | T | [5 empty] | There is a description of "aLTFOneLength is the length of the First High Throughput Long Training Field." But this may be misleading. In MM, L-LTF would have the length of aLTFOneLength, and the first HT-LTF has aLTFTwoLength. | Remove "High Throughput". As a result, this line would become as; "aLTFOneLength is the length of the First Long Training Field." |  |  | PLME | PHY
10387 | Shao, Huai-Rong | 20.5.5.11.1 | 251 | 21 | E | N | 251 | 21 | Function | 20.5.5.11.1 | T | [5 empty] | What does " duplicate legacy" mean? | Change to "Non-HT duplicate" |  |  | PMD Interface | PHY
12032 | Douglas, Brett | 20.2.2.2 | 163 | 5 | E | N | 163 | 5 | TXVECTOR L_DATARATE | 20.2.2.2 | T | [5 empty] | 6, 12, & 24 Mbit/sec | Shouldn't this read 6, 9, 12, 18, 24, 36, 48, & 54 Mbit/sec | Reclassified as technical | 20060527r0-Sheet6 Editorials.doc | PHY Interface | PHY
12129 | Hart, Brian | 20.2.2 | 162 | 1 | E | N | 162 | 1 | TXVECTOR parameters | 20.2.2 | T | [5 empty] | The STBC field is only partially enumerated | Fully enumerate all STBC cases | Ed: reclassified as technical | 20060527r0-Sheet6 Editorials.doc | PHY Interface | PHY
12130 | Hart, Brian | 20.2.2 | 162 | 1 | E | N | 162 | 1 | TXVECTOR parameters | 20.2.2 | T | [5 empty] | EXPANSION_MAT needs a few words of description | Replace "complex matrices" by something like "Expansion complex matrices for transforming spatial spreams into transmit streams" | Ed: reclassified as technical | 20060527r0-Sheet6 Editorials.doc | PHY Interface | PHY
12131 | Hart, Brian | 20.2.2.1 | 163 | 2 | E | N | 163 | 2 | TXVECTOR L_LENGTH | 20.2.2.1 | T | [5 empty] | The L_LENGTH usage in HT is not described yet the L_DATARATE usage is. | Either provide cross-references for both fields, or - better - describe both fields. In a related matter, section 20.3.3.2.1.4 describes the contents of the PHY packet, not the TXVECTOR parameter, so 20.3.3.1.4 does not define TXVECTOR_L_LENGTH; rather TXVECTOR_L_LENGTH is defined to be the same as the value used in the SIGNAL field's Length field | Ed: reclassified as technical | 20060527r0-Sheet6 Editorials.doc | PHY Interface | PHY
12143 | Hart, Brian | 20.2.3.1 | 166 | 7 | E | N | 166 | 7 | RXVECTOR L_LENGTH | 20.2.3.1 | T | [5 empty] | The alternative to "If the packet is a non_HT packet" is not described | Describe the alternative. | Ed: reclassified as technical | 20060528r0-Sheet6 Editorials.doc | PHY Interface | PHY
12144 | Hart, Brian | 20.2.3.2 | 166 | 10 | E | N | 166 | 10 | RXVECTOR RSSI | 20.2.3.2 | T | [5 empty] | "energy" is incorrect, as per line 12 | Replace "energy" by "power" | Ed: reclassified as technical | 20060528r0-Sheet6 Editorials.doc | PHY Interface | PHY
12153 | Hart, Brian | 20.3.2.2 | 171 | 17 | E | N | 171 | 17 | Overview of the PPDU encoding process | 20.3.2.2 | T | [5 empty] | The text could be made clearer by identifying that bullet b) applies to both legacy (if present) and HT parts of the PLCP header | The text could be made clearer by identifying that bullet b) applies to both legacy (if present) and HT parts of the PLCP header | Ed: reclassified as technical |  | PLCP | PHY
12180 | Hart, Brian | 20 | All | All | E | N | 159 | 9 | High Throughput PHY specification | 20 | T | [5 empty] | "11a" or "11g" | Replace by "clause 17" or "clause 19" | Replaced where not clearly normative. However did not touch the statement: The HT device shall be compliant with 802.11a/b/g standards. for fear of introducing unintended technical changes. Classifying as technical to continue the process. | 20060526r0-Sheet6 Editorials.doc | PHY General | PHY
211 | Batra, Anuj | 20.3.2.5 | 176 |  | E | Y | 176 |  | Mathematical description of signals | 20.3.2.5 | T | [5 empty] | Need a paragraph describing the HT-duplicate mode since it is different from all other HT modes | Add paragraph | Adding text on HT-duplicate is not a purely editorial change. |  | PLCP | PHY
4874 | Medvedev, Irina | 20.3.2.5 | 176 | 11 | E | N | 176 | 11 | Mathematical description of signals | 20.3.2.5 | T | [5 empty] | Missing information | Include subcarrier mapping of upper/lower 20MHz transmission in 40MHz (-60 --> -2 and 2-->60) | Inserting or chnaging subcarrier mapping is not a purely editorial change so this is being transferred to the PHY ad hoc as a technical comment |  | PLCP | PHY
7402 | Siti, Massimiliano | 20.3.3.1 | 179 | 14-17 | E | N | 179 | 14 | Introduction | 20.3.3.1 | T | [5 empty] | Unclear paragraph: it seems that Extension HT-LTFs can be optionally inserted in each PLCP and not only for sounding packets, as instead specified in 20.3.2. | Change text at line 16 as follows: "and are followed, for sounding packets only, by optional HT-LTFs….". | The proposed change is not purely editoria lso it is being transferred to the PHY ad hoc as a technical comment |  | PLCP Preamble | PHY
922 | Erceg, Vinko | 20.3.3.2.2.4 | 194 | 14 | E | N | 194 | 14 | The HT-LTF long training Field | 20.3.3.2.2.4 | T | [5 empty] | Are Extended HT-LTFs used only in sounding? | Clarify usage of Extended LTFs. | Adding text on sounding is not a purely editorial task so is being transferred to the PHY ad hoc as a technical comment |  | PLCP Preamble | PHY
936 | Erceg, Vinko | 20.3.4.3.3.4 | 202 | 5 | E | N | 202 | 5 | LDPCC PPDU encoding process | 20.3.4.3.3.4 | T | [5 empty] | Description of shortening procedure confusing. | The shortening bits shall be equally distributed over all NCW codewords with the first rem(N_shrt, N_CW) codewords being shortened one more bit than the remaining codewords. Define N_SPCW = floor(N_shrt, N_CW). Then, the shortening is performed by setting information bits (i(k-N_spcw-1),…i(k-1)) to 0 in the first rem(N_shrt, N_CW) codewords and setting information bits (i(k-N_spcw),…,i(k-1)) to 0 in the remaining codewords. The shortened bits shall be discarded after encoding. | Transfer to the coding group of the PHY ad hoc |  | PLCP Coding | PHY
937 | Erceg, Vinko | 20.3.4.3.3.4 | 202 | 15 | E | N | 202 | 15 | LDPCC PPDU encoding process | 20.3.4.3.3.4 | T | [5 empty] | Description of puncturing procedure confusing. | The punctured bits shall be equally distributed over all NCW codewords with the first rem(N_punc, N_CW) codewords being punctured one more bit than the remaining codewords. Define N_PPCW = floor(N_punc, N_CW). Then, the puncturing is performed by discarding parity bits (p(n-k-N_ppcw-1),…p(n-k-1)) of the first rem(N_punc, N_CW) codewords and discarding parity bits (p(n-k-N_ppcw),…,p(n-k-1)) of the remaining codewords after encoding. | Transfer to the coding group of the PHY ad hoc |  | PLCP Coding | PHY
938 | Erceg, Vinko | 20.3.4.3.3.4 | 203 | 4 | E | N | 203 | 4 | LDPCC PPDU encoding process | 20.3.4.3.3.4 | T | [5 empty] | Description of bit repetition procedure confusing. | Clarify. | Transfer to the coding group of the PHY ad hoc |  | PLCP Coding | PHY
939 | Erceg, Vinko | 20.3.4.3.3.4 | 203 | 10 | E | N | 203 | 10 | LDPCC PPDU encoding process | 20.3.4.3.3.4 | T | [5 empty] | No reference to figure n60. | Add a reference or remove the figure. | Not sure where the appropriate place to reference this figure is |  | PLCP Coding | PHY
940 | Erceg, Vinko | 20.3.4.3.3.4 | 203 | 10 | E | N | 203 | 10 | LDPCC PPDU encoding process | 20.3.4.3.3.4 | T | [5 empty] | Figure n60 could be clearer. | Clarify. One suggestion -- make the size of the "Data Bits" field smaller after shortening and the size of the "Parity Bits" field smaller after puncturing. | Transfer to the coding group of the PHY ad hoc |  | PLCP Coding | PHY
4692 | McCann, Stephen | 20.3.4.3.3.4 | 203 | 10 | E | N | 203 | 10 | LDPCC PPDU encoding process | 20.3.4.3.3.4 | T | [5 empty] | Within Figure n60, there are some bold arrows. It is not clear what these arrows mean | Clarify the arrows in Figure n60 | Transfer to the coding group of the PHY ad hoc |  | PLCP Coding | PHY
12175 | Hart, Brian | 20.3.4.1 | 197 | 20 | E | N | 197 | 20 | The service field | 20.3.4.1 | T | [5 empty] | The text makes it sound as if HT mode is different to non-HT mode, yet they seem to be describing the same thing | Clarify | Requested changes to the text are not purely editorial, so this comment is being transferred to the PHY ad hoc a s a technical comment |  | PLCP Data | PHY
4480 | Liu, Der-Zheng | 20.3.4.4.3 | 204 | 19 | E | N | 204 | 19 | Frequency interleaver | 20.3.4.4.3 | T |  | T |  |  |  | "NCBPSS" is a typo. | Replaced by "NCBPS". | Technical comment. Not a typo. PHY ad hoc will introduce new variable to denote the number of coded bits per subcarrier per spatial stream. |  | PLCP Interleaver | PHY
3956 | Kasher, Assaf | 20.3.4.4.3 | 205 | 6 | E | N | 205 | 6 | Frequency interleaver | 20.3.4.4.3 | T |  | T |  |  |  | In this subcluase i_ss counting is from 0 to N_ss-1. This should be changed to 1 to N_ss as in the rest of the draft | change in all the formulas in this subclause (However, it makes them uglier than they already are) | Technical comment. PHY ad hoc will decide on one or the other |  | PLCP Interleaver | PHY
7166 | Petranovich, James | 20.3.4.5.1 | 207 | 8 | E | N | 207 | 8 | Space-Time-Block-Coding (STBC) | 20.3.4.5.1 | T |  | T |  |  |  | Text doesn't cover Tx > 4. | change "Ntx = 3 or Ntx = 4" to "Ntx >= 3" | Technical comment. D1.0 limits Ntx to 4 |  | PLCP STBC | PHY
7410 | Siti, Massimiliano | 20.3.4.7.1 | 210 | All | E | Y | 210 | 0 | Spatial Mapping | 20.3.4.7.1 | T |  | T |  |  |  | Direct mapping as described in current draft is ambiguous, it should be clarified when Qk=I is suggested and when a diagonal CSD matrix is recommended instead | a) After "Qk=I, the identity matrix" insert ", when CSD is applied in time domain" b) Append to line 16 the text "This is especially useful as an alternative to 1) if in combination with some form of spatial expansion; see also 20.3.2.1 and the related figure n50" | This is a technical comment that should be dealt with by the PHY ad hoc |  | PLCP OFDM | PHY
12187 | Hart, Brian | 20.3.4.7.1 | 210 | 16 | E | N | 210 | 16 | Spatial Mapping | 20.3.4.7.1 | T |  | T |  |  |  | The tau quantity is not defined or described | Define and describe the tau quantity | Needs technical submission |  | PLCP OFDM | PHY
5011 | Medvedev, Irina | 20.3.4.7.1 | 210 | 25 | E | N | 210 | 25 | Spatial Mapping | 20.3.4.7.1 | T |  | T |  |  |  | Clarity | What is the square unitary matrix referring to? Clarify. | Needs technical submission |  | PLCP OFDM | PHY
7411 | Siti, Massimiliano | 20.3.4.7.1 | 211 | 13 | E | N | 211 | 13 | Spatial Mapping | 20.3.4.7.1 | T |  | T |  |  |  | Explicit feedback currently foresees different options | Add "CSI or" before "the matrix Qk" | Technical comment; needs to be decided by the beamforming & adapt ad hoc. |  | PLCP OFDM | PHY
12191 | Hart, Brian | 20.3.4.7.4 | 214 | 3 | E | N | 214 | 3 | Transmission in HT duplicate mode. | 20.3.4.7.4 | T |  | T |  |  |  | rate 1/2 coding is ambiguous | Insert rate 1/2 BCC coding | It's a technical decision to limit HT duplicate mode to using BCC and not LDPC |  | PLCP OFDM | PHY
3447 | Jones, VK | 20.3.14.2 | 225 |  | E | N | 225 |  | Spectral Flatness | 20.3.14.2 | T |  | T |  |  |  | "The data for this test will be based on the channel estimation step" | What does this refer to? Remove it. | Removing the sentence considered a technical issue |  | PHY Characteristics | PHY
1565 | Hedberg, David | 20.3.14.5 | 225-226 | 3-4 (226) | E | N | 225 | 3 | Packet alignment | 20.3.14.5 | T |  | T |  |  |  | It is not clear which "trailing boundary" is defined for the PHY-TXEnd.confirm -- last data symbol end or 4.0 us boundary. I would interpret this as data symbol end for TXEND.confirm and the 4.0 us boundary for PHY-CCA.indicate. | Clarify the end of the packet for TXEND.confirm. Recommend that this be at the end of the last data symbol -- so that power drop could be used to indicate the start of the RIFS interval. Otherwise there could be up to 4.0 us variation in the RIFS interval with short GI modes. | Needs technical submission |  | PHY Characteristics | PHY
6761 | Mittelsteadt, Cimarron | 20.3.14.5 | 226 | 5 | E | N | 226 | 5 | Packet alignment | 20.3.14.5 | T |  | T |  |  |  | The relationship of the actual packet and the PHY-CCA.indicate (idle) and PHY-TXEND.confirm should be included in the table n65. Actual times are not clear. | Add PHY-CCA.indicate(idle) and PHY-TXEND.confirm to the table n65. Indicate the time between the end of the last symbol and the 4 usec boundary. | Needs technical submission |  | PHY Characteristics | PHY
4442 | Liu, Der-Zheng | 20.3.15.6 | 229 | 34 | E | Y | 229 | 34 | Received Channel Power Indicator (RCPI) Measurement | 20.3.15.6 | T |  | T |  |  |  | The subclause 20.3.15.6 is the same as the subclause 15.4.8.5 in the page 91 of 11k draft 4.0. Why is RCPI measurement needed to be definded in 11n? | Delete it. | Technical comment; needs to be addressed by PHY ad hoc |  | RCPI | PHY
8156 | van Waes, Nico | 20.3.16 | 230 | 36 | E | N | 230 | 36 | PLCP transmit procedure | 20.3.16 | T |  | T |  |  |  | Encoding method cannot be completely determined by ADVANCED_CODING and MCS parameters of TXVECTOR. Also on page 231, line 3 | Add ",BW" after "ADVANCED_CODING" | To be resolved by PHY ad hoc |  | PLCP | PHY
10385 | Shao, Huai-Rong | 20.3.17 | 237 |  | E | N | 237 |  | PLCP receive procedure | 20.3.17 | T |  | T |  |  |  | The flow chart doesn't show if a device cannot support capability like beamforming and STBC, how does it behave? | Revise the text on the most side box to " Unsuported rate or MCS or ADVANCED_CODING or STBC capability or beamforming capability, predict duration" . | Needs technical submission | 20060523r1 | PLCP | PHY
171 | Batra, Anuj | 20.3.15.1 | 228 | 15 | E | Y | 228 | 15 | Receiver minimum input sensitivity | 20.3.15.1 | T | [5 empty] | For clarification, add pictures showing the various possible cases for adjacent and alternate adjacent channel interference | Insert figures | Needs technical submission |  | PHY Characteristics | PHY
12208 | Hart, Brian | 20.3.16 | 231 | 11 | E | N | 231 | 11 | PLCP transmit procedure | 20.3.16 | T | [5 empty] | "LENGTH or HT_LENGTH yet p230 line 17 says for legacy devices, follow the procedure of clause 17 | Is this redundant, or is it required for duplicate legacy? If needed for duplicate legacy, then the paragraph at the start of 20.3.16 should be made more explicit | To be resolved by PHY ad hoc |  | PLCP | PHY
3912 | Kasher, Assaf | 20.1 | 159 | 15 | E | N | 159 | 15 | Introduction | 20.1 | HE | [5 empty] | Spatial streams are mentioned but are never defined |  | Ed: need a definition of spatial stream |  | PHY General | PHY
12158 | Hart, Brian | 20.3.2.2 | 172 | 21 | E | N | 172 | 21 | Overview of the PPDU encoding process | 20.3.2.2 | HE |  | T |  |  |  | Organization of g, h and i is clumsy | Split out the LDPC text asa new bullet. Perhaps merge g, h and the start of i | Ed: a submission is required to perform this degree of reorganization as the proposed change is not explicit. |  | PLCP | PHY
7165 | Petranovich, James | 20.3.4.3.3.4 | 201 | 13 | E | N | 201 | 13 | LDPCC PPDU encoding process | 20.3.4.3.3.4 | HE |  | T |  |  |  | LDPCC PPDU encoding process is complicated. It is difficult to determine whether the text unambiguously specified the process. | Add an informative annex to the standard with several examples of a PPDU encoding process, showing the result of each step of the process. | Ed: requires submission |  | PLCP Coding | PHY
12133 | Hart, Brian | 20.2.2.8 | 163 | 30 | E | N | 163 | 30 | TXVECTOR CH_OFFSET | 20.2.2.8 | HE | [5 empty] | "the whole channel is used" is lazy | Enumerate 40MHz HT and both duplicate modes. | Ed: Reworded to: " The CH_OFFSET parameter shall indicate which portion of the 40MHz channel was used. Allowed values are: CH_OFF_40 - 40MHz, CH_OFF_U20 - upper 20MHz, and CH_OFF_L20 - lower 20MHz." Any further change requires submission. Changed to HE. | 20060527r0-Sheet6 Editorials.doc | PHY Interface | PHY
12136 | Hart, Brian | 20.2.2.13 | 164 | 16 | E | N | 164 | 16 | TXVECTOR STBC | 20.2.2.13 | HE | [5 empty] | The STBC field is only partially enumerated | Fully enumerate all STBC cases | Requires submission | 20060527r0-Sheet6 Editorials.doc | PHY Interface | PHY
12140 | Hart, Brian | 20.2.3 | 166 | 1 | E | N | 166 | 1 | RXVECTOR parameters | 20.2.3 | HE | [5 empty] | CHAN_MAT has an inadequate description | Add a few words of description | Requires submission | 20060528r0-Sheet6 Editorials.doc | PHY Interface | PHY
12149 | Hart, Brian | 20.2.3.13 | 167 | 25 | E | N | 167 | 25 | RXVECTOR STBC | 20.2.3.13 | HE | [5 empty] | The values for STBC are not enumerated | Enumerate the values for the RXVECTOR STBC | Requires submission | 20060528r0-Sheet6 Editorials.doc | PHY Interface | PHY
4843 | Medvedev, Irina | 20.3.2.1 | 170 | 16-17 | E | N | 170 | 16 | Transmitter Block Diagram (informative) | 20.3.2.1 | HE | [5 empty] | Missing information | Insert description of "CSD" that is shown in Figure n50 between STBC and Spatial Multiplexing | Ed: requires submission |  | PLCP | PHY
10031 | Yamaura, Tomoya | 10.4.3.2 | 141 | 16 | E | Y | 141 | 16 | Semantics of the service primitive | 10.4.3.2 | T |  | D |  |  |  | In this table, description for aPLCPHeaderLength is "The current PHY’s PLCP header length (in microseconds)." This is identical to current specification, but it may be misleading, because it doesn't include HT-SIG, even if 'current' PHY uses HT. | Modify this definition as; "The current PHY’s PLCP header length (in microseconds), excluding aPLCPHeaderTwoLength, if HT is used."" | Ed: reclassified as technical |  | PLME | PHY
10032 | Yamaura, Tomoya | 10.4.3.2 | 141 | 16 | E | N | 141 | 16 | Semantics of the service primitive | 10.4.3.2 | T |  | D |  |  |  | In this table, description for aPLCPHeaderTwoLength is "The PLCP header length (in microseconds) if there is need for more than one PLCP header." However, it may be misleading, because HT-SIG is the only one PLCP header in GF mode. | This definition would be "The HT-SIG length (in microseconds)." This is consistent with description at 20.4.4. | Ed: reclassified as technical |  | PLME | PHY
1541 | Haisch, Fred | 20.3.3.2 | 180 | 10 | E | N | 180 | 10 | Mixed Mode preamble and header fields | 20.3.3.2 | T |  | T |  |  |  | Page 180, Clause 20.3.3.2 - Make the text and Figure n51 on page 177 consistent. | See Coment | Ed: renamed SIGNAL -> HT-SIG, anything more than this is a technical change, requiring submission. The SERVICE field may need a better definition, or at least a reference to where it's defined. |  | PLCP Preamble | PHY
5025 | Medvedev, Irina | 20.3.4.7.3 | 213 | 6-7 | E | N | 213 | 6 | Transmission in 40MHz HT mode | 20.3.4.7.3 | T |  | T |  |  |  | Missing definitions | Define/reference definitions for z and p_n | Ed: reclassified as technical |  | PLCP OFDM | PHY
3928 | Kasher, Assaf | 20.3.14.1 | 224 | 5 | E | N | 224 | 5 | Transmit Spectrum Mask | 20.3.14.1 | T |  | T |  |  |  | This subclause belongs in Annex I | Move to Annex I | Ed: reclassified as technical to consider if there is an negative normative impact |  | PHY Characteristics | PHY
6766 | Mittelsteadt, Cimarron | 9.14.2 | 105 | 7 | T | Y | 105 | 7 | Green Field Protection | 9.14.2 | DT |  | T | PHY |  |  | An optional GF preamble will requiret protection in the presence of non-GF capable HT devices and legacy devices. The overhead required for protection is burdensome and exists even in 802.11n networks with no legacy devices. | Establish GF preamble as mandatory or remove it | Transferred: to PHY Ad hoc group to deliberate the disposition of GF |  | Protection Mechanisms | PHY |  | U
Note on B1: Adrian Stephens: Ed = provided by editor
Note on C1: Adrian Stephens: C = provided by commenter
Note on F1: Adrian Stephens: T = Technical E = Editorial
Note on H1: Adrian Stephens: Note: yellow shading shows that the ( C ) and ( Ed ) values differ.
Note on I1: Adrian Stephens: Note: yellow shading shows that the ( C ) and ( Ed ) values differ.
Note on K1: Adrian Stephens: Note: yellow shading shows that the ( C ) and ( Ed ) values differ.
Note on L1: Adrian Stephens: E = Editorial HE = Hard Editorial T = Technical ST=Technical requiring submission DT=Disputed Technical (no clear consensus)
Note on N1: Adrian Stephens (jim p revised) Resolution status: A - accepted R - rejected C - counter (provided in proposed change field) D - Deferred X - No consensus reached in the ad-hoc T - Pending Transfer to another ad-hoc
Note on P1: Adrian Stephens: Document number of any related submission provided by comment (accept) or Assignee (alternate).
Note on Q1: 11-06-0358r4: (blank) - not brought Y - approved by motion in TGn N - rejected by motion in TGn
Note on U1: Adrian Stephens: Working version of draft containing change. Editor use only.

## Transfer Out
CID | Name of Commenter(Ed) | Clause Number(C) | Page(C) | Line(C) | Type of Comment T/E(C) | Part of No Vote(Y/N) | Page(Ed) | Line(Ed) | Clause Title(Ed) | Clause(Ed) | Type E/HE/T/ST/DT(Ed) | Duplicate of CID | Resn Status | Assignee | Submission | TGn approval | Comment | Proposed Change | Resolution | Edited in draft | Topic lookup | Topic Group Lookup | Related Comment | Concensus of Resolution | entry | Other group notified? | Accepted by other group?
Note on B1: Adrian Stephens: Ed = provided by editor
Note on C1: Adrian Stephens: C = provided by commenter
Note on F1: Adrian Stephens: T = Technical E = Editorial
Note on H1: Adrian Stephens: Note: yellow shading shows that the ( C ) and ( Ed ) values differ.
Note on I1: Adrian Stephens: Note: yellow shading shows that the ( C ) and ( Ed ) values differ.
Note on K1: Adrian Stephens: Note: yellow shading shows that the ( C ) and ( Ed ) values differ.
Note on L1: Adrian Stephens: E = Editorial HE = Hard Editorial T = Technical ST=Technical requiring submission DT=Disputed Technical (no clear consensus)
Note on N1: Adrian Stephens (jim p revised) Resolution status: A - accepted R - rejected C - counter (provided in proposed change field) D - Deferred X - No consensus reached in the ad-hoc T - Pending Transfer to another ad-hoc
Note on P1: Adrian Stephens: Document number of any related submission provided by comment (accept) or Assignee (alternate).
Note on Q1: 11-06-0358r4: (blank) - not brought Y - approved by motion in TGn N - rejected by motion in TGn
Note on U1: Adrian Stephens: Working version of draft containing change. Editor use only.

## Contributions
CID | Name of Commenter(Ed) | Clause Number(C) | Page(C) | Line(C) | Type of Comment T/E(C) | Part of No Vote(Y/N) | Page(Ed) | Line(Ed) | Clause Title(Ed) | Clause(Ed) | Type E/HE/T/ST/DT(Ed) | Duplicate of CID | Resn Status | Assignee | Submission | TGn approval | Comment | Proposed Change | Resolution | Edited in draft | Topic lookup | Topic Group Lookup | Related Comment | Concensus of Resolution | Related Comment Index | Contribution
4004 | Kerry, Stuart |  | 170 | 16 |  |  | 170 | 16 | Transmitter Block Diagram (informative) | 20.3.2.1 | T |  | D | Adrian Stephens |  |  | why "space time streams" is highlighted? | un-highlight | Ed: Commenter did not provide T/E classification. Assuming T is the response. |  | PLCP | PHY | 4003 | U | 4003 | 0
4003 | Kerry, Stuart |  | 170 | 9 |  |  | 170 | 9 | Transmitter Block Diagram (informative) | 20.3.2.1 | T |  | D | Adrian Stephens |  |  | why "spatial stream" is highlighted? | un-highlight | Ed: Commenter did not provide T/E classification. Assuming T is the response. |  | PLCP | PHY |  | U | 4003 | 1
125 | Batra, Anuj | 20.1 | 159 | 24 | T | Y | 159 | 24 | Introduction | 20.1 | DT |  | D | Anuj Batra |  |  | STBC modes should be mandatory as they improve the range/robustness | Remove STBC from line 24 |  |  | PHY General | PHY |  | D | 125 | 1
137 | Batra, Anuj | 20.1.3 | 161 | 18-19 | T | Y | 161 | 18 | Operating Mode | 20.1.3 | T |  | D | Anuj Batra, Assaf Kashef |  |  | rotation by j does not change the PAPR as seen by the analog electronics | delete the sentence "To reduce the pak-to-average …." |  |  | PHY General | PHY |  | M | 137 | 1
7071 | Perahia, Eldad | 20.3.2.2 | 171 | 10 | T | Y | 171 | 10 | Overview of the PPDU encoding process | 20.3.2.2 | DT |  | D | Aryan Saed |  |  | If N_TX is derived from ANTENNA_SET, then we are limiting the number of transmit chains to 4. With spatial spreading or beamforming, the only limitation should be the number of spatial streams. What is the reason for restricting a 6x4 device? | Use ANTENNA_SET only for Antenna Selection. Create a new TX VECTOR for N_TX, separate for Antenna Selection dimension. |  |  | PLCP | PHY |  | U | 7071 | 1
12184 | Hart, Brian | 20 | All | All | E | N | 159 | 9 | High Throughput PHY specification | 20 | T |  | D | Assaf Kashef |  |  | The amount of rotation for the upper 20 MHz of a 40 MHz transmission has to be mentioned so many times in so many places that there must be a better way | Define a function uppercaseUpsilon_k(BW) as a generalization of the existing uppercaseUpsilon. For BW=20MHz, this is always 1, For 40MHz, this is 1 then j. Use this everywhere | Ed: reclassified as technical |  | PHY General | PHY |  | U | 12184 | 1
133 | Batra, Anuj | 20.1.3 | 161 | 20-23 | T | Y | 161 | 20 | Operating Mode | 20.1.3 | DT |  | D | Assaf Kashef |  |  | 40 MHz Upper Mode and 40 MHz Lower Mode are redundant since they are already covered by the non-HT mode (section 17/19) and 20 MHz HT mode | Remove these two items, since I don’t think it adds value and the terminology is confusing, because it says 40 MHz mode, but is a 20 MHz transmission |  |  | PHY General | PHY |  | U | 133 | 1
356 | Bjerke, Bjorn | 20.3.2.2 | 172 | 36 | T | Y | 172 | 36 | Overview of the PPDU encoding process | 20.3.2.2 | T |  | D | Assaf Kashef |  |  | N_CBPS denotes the total number of coded bits per OFDM symbol (in keeping with 802.11 notation) and should not be used to denote bits per stream per OFDM symbol | Introduce N_CBPSS(i), which denotes the number of coded bits for spatial stream i per OFDM symbol. Suggested text: "…into groups of N_CBPSS(i) bits, where i is the spatial stream index." |  |  | PLCP | PHY |  | U | 356 | 1
357 | Bjerke, Bjorn | 20.3.2.2 | 172 | 38 | T | Y | 172 | 38 | Overview of the PPDU encoding process | 20.3.2.2 | T |  | D | Assaf Kashef |  |  | N_BPSC may vary from stream to stream. | Introduce N_BPSCS(i) which denotes the number of code bits per subcarrier in spatial stream i, and reserve N_BPSC for the sum of coded bits per subcarrier over all streams |  |  | PLCP | PHY |  | U | 357 | 1
2946 | Ji, Lusheng | 20.2.2 | 162 | 1 | T | Y | 162 | 1 | TXVECTOR parameters | 20.2.2 | ST |  | D | Assaf Kashef |  |  | SMOOTHING. No normative text tells whether this is to be set or not | Add the normative text in an appropriate sub-clause. Suggest somewhere in 9. |  |  | PHY Interface | PHY |  | U | 2946 | 1
2953 | Ji, Lusheng | 20.2.2.10 | 164 | 5 | T | Y | 164 | 5 | TXVECTOR SMOOTHING | 20.2.2.10 | ST |  | D | Assaf Kashef |  |  | SMOOTHING. No normative text tells whether this is to be set or not | Add the normative text in an appropriate sub-clause. Suggest somewhere in 9. |  |  | PHY Interface | PHY | 2946 | U | 2946 | 0
12134 | Hart, Brian | 20.2.2.10 | 164 | 7 | T | N | 164 | 7 | TXVECTOR SMOOTHING | 20.2.2.10 | ST |  | D | Assaf Kashef |  |  | There is no definition here of when smoothing should be allowed. | Add a cross-reference |  |  | PHY Interface | PHY | 2946 | U | 2946 | 0
3923 | Kasher, Assaf | 20.2.3 | 168 | 9 | T | N | 168 | 9 | RXVECTOR parameters | 20.2.3 | ST |  | D | Assaf Kashef |  |  | RCPI (receive channel power indication is undefined in the RXVECTOR | ADD a subclause defining the RCPI in the RXVECTOR |  |  | PHY Interface | PHY |  | U | 3923 | 1
7382 | Sherlock, Ian | 20.3.2 | 169 | 15-22 | T | Y | 169 | 15 | PLCP frame format | 20.3.2 | ST |  | D | Bjorn Bjerke |  |  | "Staggered preamble" is used with no context. | Illustrate what is meant by staggered preamble prefereably with a diagram. |  |  | PLCP Frame Format | PHY | 182 | U | 182 | 0
182 | Batra, Anuj | 20.3.2 | 169 | 15-22 | T | Y | 169 | 15 | PLCP frame format | 20.3.2 | ST |  | D | Bjorn Bjerke |  |  | Staggered preamble is a confusing term since it was just introduced and there is no other mention of it for many pages. | Can clarify terminology early on by providing a picture. Please insert picture of a staggered preamble. |  |  | PLCP Frame Format | PHY |  | U | 182 | 1
318 | Bjerke, Bjorn | 20 | General |  | E | N | 159 |  | High Throughput PHY specification | 20 | T |  | D | Bjorn Bjerke |  |  | Stream indices sometimes go from 0 to Nss-1 and sometimes from 1 to Nss | Consistently use iss=1,2,…,Nss throughout Clause 20 | Accepted in principle: will provide submission with revised equations. |  | PHY General | PHY |  | U | 318 | 1
4000 | Kerry, Stuart |  | 169 | 10 |  |  | 169 | 10 | PLCP frame format | 20.3.2 | T |  | D | Bjorn Bjerke |  |  | the usage of "LTF's" does not seem appropriate for a technical spec | some enumeration or a close-formed equation seems to be able to clarify the situation | Ed: Commenter did not provide T/E classification. Assuming T is the response. PHY--Agree in principle. |  | PLCP Frame Format | PHY |  | U | 4000 | 1
8262 | Wallace, Brad | 20.3 |  |  | T | Y | 168 |  | High Throughput PLCP sublayer | 20.3 | ST |  | D | Brad Wallace |  |  | Short sample frames for Nss>1 mixed-mode and/or greenfield, as in 802.11a Annex G, would be valuable to implementers. | Create sample frame(s) |  |  | PLCP | PHY |  | U | 8262 | 1
359 | Bjerke, Bjorn | 20.3.2.3 | 174 | 19 | T | N | 174 | 19 | Modulation and Coding Scheme (MCS) | 20.3.2.3 | DT |  | D | Marc de Courville |  |  | "These are the cases…" only refers to STBC, not TxBF | Change "These are the cases…" to "The latter are the cases…" |  |  | PLCP MCS | PHY | 99 | U | 99 | 0
99 | Asai, Yusuke | 20.3.2.3 | 174 | 19 | E | Y | 174 | 19 | Modulation and Coding Scheme (MCS) | 20.3.2.3 | ST |  | D | Marc de Courville |  |  | The word "unbalanced STBC" does not specified in the Draft. | Add the definition of it. | Ed: reclassified as technical |  | PLCP MCS | PHY |  | U | 99 | 1
3435 | Jones, VK | 20.1.3 | 161 | 11 | T | Y | 161 | 11 | Operating Mode | 20.1.3 | DT |  | D | Vinko Erceg |  |  | An HT device shall be able to detect GF packets as HT packets with a failing HT-SIG CRC. There needs to be a specification on how such a HT device defers for the correct amount of time. | Need a specification. For example, the CCA of such an HT device must be busy for any GF packet which is received at a signal level higher than -82dBm. | comment: Deferred mainly to examine -82 dBm number |  | PHY General | PHY |  | U | 3435 | 1
202 | Batra, Anuj | 20.3.2.2 | 171 | 10-23 | T | Y | 171 | 10 | Overview of the PPDU encoding process | 20.3.2.2 | ST |  | D | Vinko Erceg |  |  | Neither step (a) nor (b) mentions the addition of cyclic shift delays | The text should mention the addition of cyclic shift delays in both frequency-domain and time-domain | 11958 |  | PLCP | PHY |  | U | 202 | 1
4452 | Liu, Der-Zheng | 20.3.2.1 | 170 | 27-29 | T | Y | 170 | 27 | Transmitter Block Diagram (informative) | 20.3.2.1 | ST |  | D | Vinko Erceg |  |  | There are two types of cyclic shift. One is for the different space time streams, another is for different transmit chains with saptial expansion. The statement is not clear to distinguish the differences. | Specify the different CSD blocks in detail. |  |  | PLCP | PHY | 11958 | U | 11958 | 0
11958 | Nabar, Rohit | 20.3.2.1 & 20.3.5 | 170 | 27 | T | Y | 170 | 27 | Transmitter Block Diagram (informative) | 20.3.2.1 | DT |  | D | Vinko Erceg |  |  | There are two types of cyclic shift -- per antenna basis for legacy and per space-time stream basis for high throuhgput. The statement made here does not adequately capture these differences. Particularly for high throughput case, when direct mapping is not used or spatial expansion is applied the CSD values for high throughput must be applied in freqency domain. Important to mandate this particularly for channel feedback/steering matrix computation for the purposes of transmit beamforming. In particular, when operating in TxBF mode application of per space-time stream CSD in frequency domain must be made mandatory, even if direct-mapping is used. | Specify that CSD for the case of non-direct mapped transmission or spatial spreading must be in frequency domain. For TxBF CSD must be applied in frequency domain regardless, whether the station is the receiver (in the case of implicit beamforming) or is the transmitter ( in case of explicit and implicit beamforming). | 1 |  | PLCP | PHY |  | U | 11958 | 1
4092 | Kim, Joonsuk | 20.3.2.1 | 171 | 1 | T | Y | 171 | 1 | Transmitter Block Diagram (informative) | 20.3.2.1 | T |  | D | Vinko Erceg |  |  | In Fig. n50, two CSDs have same notation but have different values. This is not clear. | Rename CSD on the left of the Fig. n50 as CSD_1 and rename CSD on the right of the Fig. n50 as CSD_2 (also everywhere in the text where it applies). |  |  | PLCP | PHY | 11958 | U | 11958 | 0
4453 | Liu, Der-Zheng | 20.3.2.1 | 171 | 1 | T | Y | 171 | 1 | Transmitter Block Diagram (informative) | 20.3.2.1 | ST |  | D | Vinko Erceg |  |  | CSD blocks are not defined clear in Figure n50. | Redefine the CSD blocks before spatial mapping and after IFFT. |  |  | PLCP | PHY | 11958 | U | 11958 | 0
891 | Erceg, Vinko | 20.3.2.1 | 171 | Figure n50 | T | Y | 171 | 1 | Transmitter Block Diagram (informative) | 20.3.2.1 | T |  | D | Vinko Erceg |  |  | CSD matrix is defined as a part of the spatial mapping matrix Qk. This is not consistent with the Figure n50 where CSD on the right is separated from the spatial mapping block and it is in the time domain. | Remove CSD blocks on the right of the Fig. n50. |  |  | PLCP | PHY | 11958 | U | 11958 | 0
206 | Batra, Anuj | 20.3.2.2 | 171 | 10-23 | T | Y | 171 | 10 | Overview of the PPDU encoding process | 20.3.2.2 | ST |  | D | Vinko Erceg |  |  | No mention of the Cyclic Shift delay | Introduce text for cyclic shift delays | 11958 |  | PLCP | PHY | 11958 | U | 11958 | 0
7383 | Sherlock, Ian | 20.3.2.2 | 171 | 10-23 | T | Y | 171 | 10 | Overview of the PPDU encoding process | 20.3.2.2 | ST |  | D | Vinko Erceg |  |  | There is no mention of cyclic shift delays in step (a) or (b). | Frequency-domain and time-domain cyclic shift delays should be mentioned. | 11958 |  | PLCP | PHY | 11958 | U | 11958 | 0
208 | Batra, Anuj | 20.3.2.2 | 172 | 38 | T | Y | 172 | 38 | Overview of the PPDU encoding process | 20.3.2.2 | ST |  | D | Vinko Erceg |  |  | No description of CSD block between IFFT and GI insertion | Introduce description of the CSD block |  |  | PLCP | PHY | 11958 | U | 11958 | 0
207 | Batra, Anuj | 20.3.2.2 | 173 | 19 | T | Y | 173 | 19 | Overview of the PPDU encoding process | 20.3.2.2 | ST |  | D | Vinko Erceg |  |  | No description of what the CSD block between STBC and Spatial mapping | Introduce description of the CSD block |  |  | PLCP | PHY | 11958 | U | 11958 | 0
4859 | Medvedev, Irina | 20.3.2.2 | 173 | 19-20 | T | Y | 173 | 19 | Overview of the PPDU encoding process | 20.3.2.2 | ST |  | D | Vinko Erceg |  |  | Missing information | Add description of the CSD block that occurs between STBC and Spatial Multiplexing in Figure n50. |  |  | PLCP | PHY | 11958 | U | 11958 | 0
205 | Batra, Anuj | 20.3.2.2 | 173 | 20-33 | T | Y | 173 | 20 | Overview of the PPDU encoding process | 20.3.2.2 | ST |  | D | Vinko Erceg |  |  | Step (p) does not mention the addition of cyclic shift delays | The text should mention the addition of cyclic shift delays in both frequency-domain and time-domain |  |  | PLCP | PHY | 11958 | U | 11958 | 0
3459 | Jones, VK | 20.3.2.3 | 174 | 17 | T | Y | 174 | 17 | Modulation and Coding Scheme (MCS) | 20.3.2.3 | DT |  | D | VK Jones |  |  | Why is the HT duplicate mode limited to 6Mbps when it could be 6.75Mbps? | Change HT duplicate mode to be 6.75Mbps. |  |  | PLCP MCS | PHY |  | U | 3459 | 1
Note on B1: Adrian Stephens: Ed = provided by editor
Note on C1: Adrian Stephens: C = provided by commenter
Note on F1: Adrian Stephens: T = Technical E = Editorial
Note on H1: Adrian Stephens: Note: yellow shading shows that the ( C ) and ( Ed ) values differ.
Note on I1: Adrian Stephens: Note: yellow shading shows that the ( C ) and ( Ed ) values differ.
Note on K1: Adrian Stephens: Note: yellow shading shows that the ( C ) and ( Ed ) values differ.
Note on L1: Adrian Stephens: E = Editorial HE = Hard Editorial T = Technical ST=Technical requiring submission DT=Disputed Technical (no clear consensus)
Note on N1: Adrian Stephens (jim p revised) Resolution status: A - accepted R - rejected C - counter (provided in proposed change field) D - Deferred X - No consensus reached in the ad-hoc T - Pending Transfer to another ad-hoc
Note on P1: Adrian Stephens: Document number of any related submission provided by comment (accept) or Assignee (alternate).
Note on Q1: 11-06-0358r4: (blank) - not brought Y - approved by motion in TGn N - rejected by motion in TGn
Note on U1: Adrian Stephens: Working version of draft containing change. Editor use only.

## Contributors
Sum of Contribution
Assignee | Total
Adrian Stephens | 1
Anuj Batra | 1
Anuj Batra, Assaf Kashef | 1
Aryan Saed | 1
Assaf Kashef | 6
Bjorn Bjerke | 3
Brad Wallace | 1
Marc de Courville | 1
Vinko Erceg | 3
VK Jones | 1
Grand Total | 19

## Schema
Description of Fields used on the Comments Tab
Field | Description | Update Rules
CID | Comment identifier. This is a unique integer that identifies a comment whereever the need to cross-reference occurs. There is no significance to the actual values or ordering of values in this field. | Read only
Name of Commenter (Ed) | The name of the commenter | Read only
Clause Number (C) | The clause number indicated by the commenter | Read only
Page # (C) | The page number indicated by the commenter | Read only
Line # (C) | The line number indicated by the commenter | Read only
Type of Comment T/E (C) | The type of comment indicated by the commenter | Read only
Part of No Vote (Y/N) | Whether the comment forms part of the commenter's "no" vote | Read only
Page # (Ed) | The page number, fixed up if necessary. Reasons to fix the page number include providing the wrong value, providing no value, or providing a value that was not a single integer. Where the value of this field differs with the value provided by the commenter, the field is shaded yellow as a flag. This is a warning to the reader that the commenter may have provided additional information (e.g. a range of pages). | Read write. Only update if it is discovered to be in error.
Line # (Ed) | The line number, fixed up if necessary. Reasons to fix the line number include providing the wrong value or providing a value that was not a single integer. Where the value of this field differs with the value provided by the commenter, the field is shaded yellow as a flag. This is a warning to the reader that the commenter may have provided additional information (e.g. a range of lines or table number). | Read write. Only update if it is discovered to be in error.
Clause Title (Ed) | This is the title of the clause, determined by table lookup in the "Headings" tab using the Clause (Ed) field. | Read only - calculated field
Clause (Ed) | The clause number, fixed up if necessary so that it is one of the following forms: ("General", Annex A, 1.2.3.4). Where the value of this field differs with the value provided by the commenter, the field is shaded yellow as a flag. This is a warning to the reader that the commenter may have provided additional information. | Read write. Only update if it is discovered to be in error.
Type E/HE/T/HT (Ed) | Comment classification for the purpose of managing the comment resolution process. The initial value was a copy of the commenter's value, with any values excepting T and E replaced. A (very) partial reclassification of editorials (to T, HE) has been started. Where the value of this field differs with the value provided by the commenter, the field is shaded yellow as a flag. This is a warning to the reader that the commenter may have provided additional information. The permitted values in this field are: E - editorial (comment requires no technical change) HE - Hard editorial (comment requires no technical change but doesn't fully provide the solution and a submission is necessary to resolve the comment) T - Technical HT - Hard Technical (comment requires a submission to resolve) Other values in this field are TBD | Read write.
Duplicate of CID | A non-blank value indicates that the comment is an exact match in the clause, comment and recommended change fields with the referenced comment. Note, because of the way the spreadsheet was sorted, where two commenters made a matching comment, the commenter whose name is alphabetically later will be tagged with a duplicate reference. | Read write. The comment identified by this field should match in comment and recommended change. The comment identified in this field should not itself be a duplicate.
Resn. Status | Resolution status: A - accepted R - rejected C - counter (provided in proposed change field) D - Deferred X - No consensus reached in the ad-hoc T - Pending Transfer to another ad-hoc | Read write
Assignee | If non-blank, the person identified by this column has agreed to bring a submission to TGn in resolution of the comment. | Read write
Submission | If non-blank, identifies a document submission brought in resolution of the comment. | Read write
TGn approval ? | Details TBD. Perhaps a motion reference and an outcome affecting the approval of the motion. e.g. M12 implies approved by motion 12, R implies rejected in TGn. However, to do this requires a means of referencing TGn motions, which we don't currently have. | Read write
Comment | The comment made by the commenter. Minor fixups were made to remove embedded objects. | Read only
Proposed Change | The comment made by the commenter. Minor fixups were made to remove embedded objects. | Read only
Resolution | The resolution proposed by the comment resolution committee. May contain other notes. | Read write
Edited in draft: | The version number of the draft embodying changes. Working versions of the draft (not published) are named yyyymmddrn Dn.nn, example 20060503r0 D1.01 is the working version revision 0 on 3 May 2006, which will become D1.01 when published. This syntax may need to be extended to provide coordination between any editing team and comment resolution committee. | Read Write by editor, otherwise read-only
Topic lookup | The result of the lookup of the clause (Ed) field in the Headings table, topic column. This is used as an intermediate to get the Topic Group values. | Read only
Topic Group Lookup | The result of the lookup of the Topic Lookup in the Topic Groupings column. This is used to partition the comments into topic groups, with the assumption as this is written that there is a mapping from topic groups onto comment resolution ad-hocs. | Read write - only to transfer
Note on A5: Adrian Stephens: C = provided by commenter
Note on A8: Adrian Stephens: T = Technical E = Editorial
Note on A10: Adrian Stephens: Note: yellow shading shows that the ( C ) and ( Ed ) values differ.
Note on A11: Adrian Stephens: Note: yellow shading shows that the ( C ) and ( Ed ) values differ.
Note on A13: Adrian Stephens: Note: yellow shading shows that the ( C ) and ( Ed ) values differ.
Note on A14: Adrian Stephens: E = Editorial HE = Hard Editorial T = Technical HT = Hard Technical
Note on A16: Adrian Stephens: Resolution Status: R - rejected A - accepted L - alternate
Note on A18: Adrian Stephens: Document number of any related submission provided by comment (accept) or Assignee (alternate).
Note on A19: 11-06-0358r4: (blank) - not brought Y - approved by motion in TGn N - rejected by motion in TGn
Note on A23: Adrian Stephens: Working version of draft containing change. Editor use only.

## Headings
HID | Clause | Title | Page | Topic
| 0 | General | 0 | General
1 | 1 | Overview | 2 | General
318 | 10 | Layer management | 131 | Interfaces
319 | 10.1 | Overview of management model | 131 | Interfaces
320 | 10.2 | Generic management primitives | 131 | Interfaces
321 | 10.3 | MLME SAP interface | 131 | MLME
343 | 10.3.10 | Start | 136 | MLME
344 | 10.3.10.1 | MLME-START.request | 136 | MLME
345 | 10.3.10.1.2 | Semantics of the service primitive | 136 | MLME
346 | 10.3.15 | Channel switch | 137 | MLME
347 | 10.3.15.1 | MLME-CHANNELSWITCH.request | 137 | MLME
348 | 10.3.15.1.2 | Semantics of the service primitive | 137 | MLME
349 | 10.3.15.1.3 | When generated | 138 | MLME
350 | 10.3.15.3 | MLME-CHANNELSWITCH.indication | 138 | MLME
351 | 10.3.15.3.1 | Function | 138 | MLME
352 | 10.3.15.4 | MLME-CHANNELSWITCH.response | 139 | MLME
353 | 10.3.15.4.2 | Semantics of the service primitive | 139 | MLME
322 | 10.3.2 | Scan | 132 | MLME
323 | 10.3.2.2 | MLME-SCAN.confirm | 132 | MLME
324 | 10.3.2.2.2 | Semantics of the service primitive | 132 | MLME
325 | 10.3.6 | Associate | 132 | MLME
326 | 10.3.6.1 | MLME-ASSOCIATE.request | 132 | MLME
327 | 10.3.6.1.2 | Semantics of the service primitive | 132 | MLME
328 | 10.3.6.2 | MLME-ASSOCIATE.confirm | 133 | MLME
329 | 10.3.6.2.2 | Semantics of the service primitive | 133 | MLME
330 | 10.3.6.3 | MLME-ASSOCIATE.indication | 133 | MLME
331 | 10.3.6.3.2 | Semantics of the service primitive | 133 | MLME
332 | 10.3.6.4 | MLME-ASSOCIATE.response | 134 | MLME
333 | 10.3.6.4.2 | Semantics of the service primitive | 134 | MLME
334 | 10.3.7 | Reassociate | 134 | MLME
335 | 10.3.7.1 | MLME-REASSOCIATE.request | 134 | MLME
336 | 10.3.7.1.2 | Semantics of the service primitive | 134 | MLME
337 | 10.3.7.2 | MLME-REASSOCIATE.confirm | 135 | MLME
338 | 10.3.7.2.2 | Semantics of the service primitive | 135 | MLME
339 | 10.3.7.3 | MLME-REASSOCIATE.indication | 135 | MLME
340 | 10.3.7.3.2 | Semantics of the service primitive | 135 | MLME
341 | 10.3.7.4 | MLME-REASSOCIATE.response | 136 | MLME
342 | 10.3.7.4.2 | Semantics of the service primitive | 136 | MLME
354 | 10.4 | PLME SAP interface | 140 | PLME
355 | 10.4.3 | PLME-CHARACTERISTICS.confirm | 140 | PLME
356 | 10.4.3.2 | Semantics of the service primitive | 140 | PLME
357 | 11 | MLME | 142 | MAC Management
358 | 11.1 | Synchronization | 142 | MAC Management
403 | 11.1 | Radio Measurement Procedures | 150 | MAC Management
359 | 11.1.1 | Basic Approach | 142 | MAC Management
360 | 11.1.2 | Maintaining Synchronization | 142 | MAC Management
361 | 11.1.2.1 | Beacon generation in infrastructure networks | 142 | MAC Management
362 | 11.1.2.1.1 | Secondary Beacon Transmission | 142 | MAC Management
363 | 11.1.3 | Acquiring synchronization, scanning | 142 | MAC Management
364 | 11.1.3.1 | Passive scanning | 142 | MAC Management
365 | 11.1.3.2 | Active scanning | 143 | MAC Management
366 | 11.1.3.2.1 | Sending a probe response | 143 | MAC Management
367 | 11.1.3.2.2 | Active Scanning Procedure | 143 | MAC Management
404 | 11.11 | Usage of the Neighbor Report | 150 | MAC Management
405 | 11.12 | Link Measurement | 150 | MAC Management
406 | 11.13 | Measurement pilot frame generation and usage | 151 | MAC Management
407 | 11.14 | A-MPDU operation | 151 | A-MPDU
408 | 11.14.1 | PSDU Length Limit Rules | 151 | A-MPDU
409 | 11.14.2 | MPDU density | 151 | A-MPDU
410 | 11.15 | 40/20 MHz Operation | 151 | Coexistence
411 | 11.15.1 | Basic functionality in BSS 40/20Mhz mode | 151 | Coexistence
412 | 11.15.2 | Operating Modes (Informative) | 152 | Coexistence
413 | 11.15.3 | STA Capabilities (Informative) | 155 | Coexistence
414 | 11.16 | Phased Coexistence Operation | 156 | PCO
415 | 11.16.1 | Rules for Operation at PCO AP | 157 | PCO
416 | 11.16.2 | Rules for Operation at the PCO non-AP STA | 158 | PCO
368 | 11.2 | Power management | 143 | Power Management
369 | 11.2.1 | Power management in an infrastructure network | 143 | Power Management
370 | 11.2.1.1 | Receive operation for non-AP QSTAs using APSD | 143 | Power Management
371 | 11.2.1.3 | TIM types | 143 | Power Management
372 | 11.2.1.5 | AP operation during the CP | 143 | Power Management
373 | 11.2.1.6 | AP operation during the CFP | 144 | Power Management
374 | 11.2.1.7 | STA operation during the CP | 144 | Power Management
375 | 11.2.1.8 | STA operation during the CFP | 145 | Power Management
376 | 11.2.2 | Power management in an IBSS | 145 | Power Management
377 | 11.2.3 | MIMO Power Save Features | 145 | Power Management
378 | 11.2.3.1 | MIMO Power Save support | 145 | Power Management
379 | 11.2.3.2 | Reduced MIMO capability | 145 | Power Management
380 | 11.3 | Authentication and deauthentication | 146 | Security
381 | 11.4 | TS operation | 146 | TSPEC
382 | 11.4.1 | Introduction | 146 | TSPEC
383 | 11.4.2 | TSPEC construction | 146 | TSPEC
384 | 11.4.3 | TS lifecycle | 146 | TSPEC
385 | 11.4.4 | TS Setup | 146 | TSPEC
386 | 11.4.4A | Management of Scheduled PSMP | 146 | PSMP
387 | 11.4.4A.1 | Introduction (Informative) | 146 | PSMP
388 | 11.4.4A.2 | Join PSMP | 147 | PSMP
389 | 11.4.4B | Management of Unscheduled PSMP | 148 | PSMP
390 | 11.5 | Block Ack operation | 149 | Block Ack
391 | 11.5.2 | Multi-TID Block Ack | 149 | Block Ack
392 | 11.5.2.1 | Multiple TID Block Ack management under scheduled PSMP | 149 | PSMP
393 | 11.5.2.2 | Multiple TID Block Ack management under unscheduled PSMP | 149 | PSMP
394 | 11.6 | Higher layer timer synchronization | 149 | Synchronization
395 | 11.7 | DLS operation | 149 | DLS
396 | 11.8 | TPC | 149 | Coexistence
397 | 11.9 | DFS | 149 | Coexistence
398 | 11.9.4 | Selecting and advertising a new channel | 149 | Coexistence
399 | 11.9.5 | Channel Selection Methods for 20/40 MHz Operation | 149 | Coexistence
400 | 11.9.5.1 | Introduction | 149 | Coexistence
401 | 11.9.5.2 | Rules | 150 | Coexistence
402 | 11.9.5.3 | Channel Management at the AP | 150 | Coexistence
417 | 12 | PHY service specification | 158 | PHY Interface
418 | 12.3.4.4 | Vector descriptions | 158 | PHY Interface
419 | 13 | PHY management | 158 | PHY Management
| 17 | OFDM PHY Spec for 5GHz |  | PHY General
2 | 19 | ERP Specification | 0 | PHY General
420 | 2 | Normative references | 2 | General
421 | 20 | High Throughput PHY specification | 159 | PHY General
422 | 20.1 | Introduction | 159 | PHY General
423 | 20.1.1 | Scope | 159 | PHY General
424 | 20.1.2 | High Throughput PHY functions | 160 | PHY General
425 | 20.1.2.1 | High Throughput PLCP sublayer | 160 | PHY General
426 | 20.1.2.2 | High Throughput PMD sublayer | 160 | PHY General
427 | 20.1.2.3 | PHY management entity (PLME) | 160 | PHY General
428 | 20.1.2.4 | Service specification method | 160 | PHY General
429 | 20.1.3 | Operating Mode | 160 | PHY General
430 | 20.2 | High Throughput PHY specific service parameter list | 161 | PHY Interface
431 | 20.2.1 | Introduction | 161 | PHY Interface
432 | 20.2.2 | TXVECTOR parameters | 161 | PHY Interface
441 | 20.2.2.1 | TXVECTOR L_LENGTH | 162 | PHY Interface
442 | 20.2.2.10 | TXVECTOR SMOOTHING | 164 | PHY Interface
443 | 20.2.2.11 | TXVECTOR NOT_SOUNDING | 164 | PHY Interface
444 | 20.2.2.12 | TXVECTOR AGGREGATION | 164 | PHY Interface
445 | 20.2.2.13 | TXVECTOR STBC | 164 | PHY Interface
446 | 20.2.2.14 | TXVECTOR ADVANCED_CODING | 164 | PHY Interface
447 | 20.2.2.15 | TXVECTOR SHORT_GI | 164 | PHY Interface
448 | 20.2.2.16 | TXVECTOR NUM_EXTEN_SS | 164 | PHY Interface
449 | 20.2.2.17 | TXVECTOR ANTENNA_SET | 164 | PHY Interface
433 | 20.2.2.18 | TXVECTOR EXPANSION_MAT | 165 | PHY Interface
434 | 20.2.2.2 | TXVECTOR L_DATARATE | 163 | PHY Interface
435 | 20.2.2.3 | TXVECTOR SERVICE | 163 | PHY Interface
436 | 20.2.2.4 | TXVECTOR TXPWR_LEVEL | 163 | PHY Interface
437 | 20.2.2.5 | TXVECTOR FORMAT | 163 | PHY Interface
438 | 20.2.2.6 | TXVECTOR MCS | 163 | PHY Interface
439 | 20.2.2.7 | TXVECTOR BW | 163 | PHY Interface
440 | 20.2.2.8 | TXVECTOR CH_OFFSET | 163 | PHY Interface
450 | 20.2.2.9 | TXVECTOR LENGTH | 164 | PHY Interface
451 | 20.2.3 | RXVECTOR parameters | 165 | PHY Interface
460 | 20.2.3.1 | RXVECTOR L_LENGTH | 166 | PHY Interface
461 | 20.2.3.10 | RXVECTOR SMOOTHING | 167 | PHY Interface
462 | 20.2.3.11 | RXVECTOR NOT_SOUNDING | 167 | PHY Interface
463 | 20.2.3.12 | RXVECTOR AGGREGATION | 167 | PHY Interface
464 | 20.2.3.13 | RXVECTOR STBC | 167 | PHY Interface
465 | 20.2.3.14 | RXVECTOR SHORT_GI | 167 | PHY Interface
466 | 20.2.3.15 | RXVECTOR NUM_EXTEN_SS | 167 | PHY Interface
452 | 20.2.3.16 | RXVECTOR CHAN_MAT | 168 | PHY Interface
453 | 20.2.3.2 | RXVECTOR RSSI | 166 | PHY Interface
454 | 20.2.3.3 | RXVECTOR L-DATARATE | 166 | PHY Interface
455 | 20.2.3.4 | RXVECTOR SERVICE | 166 | PHY Interface
456 | 20.2.3.5 | RXVECTOR FORMAT | 166 | PHY Interface
457 | 20.2.3.6 | RXVECTOR MCS | 166 | PHY Interface
458 | 20.2.3.7 | RXVECTOR BW | 166 | PHY Interface
459 | 20.2.3.8 | RXVECTOR CH_OFFSET | 167 | PHY Interface
467 | 20.2.3.9 | RXVECTOR LENGTH | 167 | PHY Interface
468 | 20.3 | High Throughput PLCP sublayer | 168 | PLCP
538 | 20.3.1 | Introduction | 168 | PLCP
539 | 20.3.10 | Transmitter RF delay | 223 | PHY Characteristics
540 | 20.3.11 | Slot time | 223 | PHY Characteristics
541 | 20.3.12 | Transmit and receive port impedance | 223 | PHY Characteristics
542 | 20.3.13 | Transmit and receive operating temperature range | 223 | PHY Characteristics
543 | 20.3.14 | PMD Tx specification | 224 | PHY Characteristics
544 | 20.3.14.1 | Transmit Spectrum Mask | 224 | PHY Characteristics
545 | 20.3.14.2 | Spectral Flatness | 225 | PHY Characteristics
546 | 20.3.14.3 | Transmit Power | 225 | PHY Characteristics
547 | 20.3.14.4 | Transmit center frequency tolerance | 225 | PHY Characteristics
548 | 20.3.14.5 | Packet alignment | 225 | PHY Characteristics
549 | 20.3.14.6 | Reduced Interframe Space (RIFS) | 226 | RIFS
550 | 20.3.14.7 | Symbol clock frequency tolerance | 226 | PHY Characteristics
551 | 20.3.14.8 | Modulation accuracy | 226 | PHY Characteristics
552 | 20.3.14.8.1 | Transmit center frequency leakage | 226 | PHY Characteristics
553 | 20.3.14.8.2 | Transmitter constellation error | 226 | PHY Characteristics
554 | 20.3.14.8.3 | Transmitter modulation accuracy (EVM) test | 227 | PHY Characteristics
555 | 20.3.15 | High Throughput PMD receiver specification | 228 | PHY Characteristics
556 | 20.3.15.1 | Receiver minimum input sensitivity | 228 | PHY Characteristics
557 | 20.3.15.2 | Adjacent channel rejection | 228 | PHY Characteristics
558 | 20.3.15.3 | Non-adjacent channel rejection | 229 | PHY Characteristics
559 | 20.3.15.4 | Receiver maximum input level | 229 | PHY Characteristics
560 | 20.3.15.5 | Clear channel assessment (CCA) sensitivity | 229 | CCA
561 | 20.3.15.6 | Received Channel Power Indicator (RCPI) Measurement | 229 | RCPI
562 | 20.3.16 | PLCP transmit procedure | 230 | PLCP
469 | 20.3.17 | PLCP receive procedure | 233 | PLCP
470 | 20.3.2 | PLCP frame format | 168 | PLCP Frame Format
471 | 20.3.2.1 | Transmitter Block Diagram (informative) | 170 | PLCP
472 | 20.3.2.2 | Overview of the PPDU encoding process | 171 | PLCP
473 | 20.3.2.3 | Modulation and Coding Scheme (MCS) | 174 | PLCP MCS
474 | 20.3.2.4 | Timing related parameters | 174 | PLCP
475 | 20.3.2.5 | Mathematical description of signals | 176 | PLCP
476 | 20.3.2.6 | Transmission in the upper/lower 20MHz of a 40MHz channel | 179 | PLCP
477 | 20.3.3 | High Throughput Preamble | 179 | PLCP Preamble
478 | 20.3.3.1 | Introduction | 179 | PLCP Preamble
479 | 20.3.3.2 | Mixed Mode preamble and header fields | 179 | PLCP Preamble
480 | 20.3.3.2.1 | Non-HT portion of mixed mode preamble | 180 | PLCP Preamble
481 | 20.3.3.2.1.1 | Cyclic shift definition for the non-HT fields. | 180 | PLCP Preamble
482 | 20.3.3.2.1.2 | Non-HT Short Training Field | 181 | PLCP Preamble
483 | 20.3.3.2.1.3 | Non-HT Long Training Field | 182 | PLCP Preamble
484 | 20.3.3.2.1.4 | The Non-HT Signal Field | 183 | PLCP Header
485 | 20.3.3.2.2 | The High Throughput portion of mixed mode preamble | 184 | PLCP Preamble
486 | 20.3.3.2.2.1 | Cyclic shift for the High Throughput portion of Mixed Mode preamble | 184 | PLCP Preamble
487 | 20.3.3.2.2.2 | The High Throughput Signal Field | 185 | PLCP Header
488 | 20.3.3.2.2.2.1 | CRC calculation | 189 | PLCP Header
489 | 20.3.3.2.2.3 | The HT STF training symbol | 190 | PLCP Preamble
490 | 20.3.3.2.2.4 | The HT-LTF long training Field | 191 | PLCP Preamble
491 | 20.3.3.3 | Greenfield preamble and header fields | 195 | PLCP Greenfield
492 | 20.3.3.3.1 | Cyclic shift for the Green Field preamble and header fields | 195 | PLCP Greenfield
493 | 20.3.3.3.2 | Short training field | 195 | PLCP Greenfield
494 | 20.3.3.3.3 | Signal field | 195 | PLCP Header
495 | 20.3.3.3.3.1 | Signal Field for 20 MHz operation | 196 | PLCP Header
496 | 20.3.3.3.3.2 | Signal Field for 40 MHz operation | 196 | PLCP Header
497 | 20.3.3.3.4 | Long training field | 197 | PLCP Preamble
498 | 20.3.4 | The Data Field | 197 | PLCP Data
499 | 20.3.4.1 | The service field | 197 | PLCP Data
500 | 20.3.4.2 | Scrambler | 197 | PLCP Data
501 | 20.3.4.3 | Coding | 198 | PLCP Coding
502 | 20.3.4.3.1 | Encoder Parsing operation | 198 | PLCP Coding
503 | 20.3.4.3.2 | Coding and puncturing | 198 | PLCP Coding
504 | 20.3.4.3.3 | Low density parity check codes (optional ECC) | 199 | PLCP Coding
505 | 20.3.4.3.3.1 | LDPCC Code Rates and Codeword Block Lengths | 199 | PLCP Coding
506 | 20.3.4.3.3.2 | LDPCC Encoder | 200 | PLCP Coding
507 | 20.3.4.3.3.3 | Parity check matrices | 200 | PLCP Coding
508 | 20.3.4.3.3.4 | LDPCC PPDU encoding process | 201 | PLCP Coding
509 | 20.3.4.3.3.5 | LDPC Parser | 203 | PLCP Coding
510 | 20.3.4.4 | Data Interleaver | 203 | PLCP Interleaver
511 | 20.3.4.4.1 | Overview | 203 | PLCP Interleaver
512 | 20.3.4.4.2 | Stream Parser | 204 | PLCP Interleaver
513 | 20.3.4.4.3 | Frequency interleaver | 204 | PLCP Interleaver
514 | 20.3.4.5 | QAM Mapping | 206 | PLCP OFDM
515 | 20.3.4.5.1 | Space-Time-Block-Coding (STBC) | 206 | PLCP STBC
516 | 20.3.4.6 | Pilot Subcarriers | 207 | PLCP OFDM
517 | 20.3.4.7 | OFDM Modulation | 209 | PLCP OFDM
518 | 20.3.4.7.1 | Spatial Mapping | 209 | PLCP OFDM
519 | 20.3.4.7.2 | 20MHz HT transmission | 212 | PLCP OFDM
520 | 20.3.4.7.3 | Transmission in 40MHz HT mode | 213 | PLCP OFDM
521 | 20.3.4.7.4 | Transmission in HT duplicate mode. | 214 | PLCP OFDM
522 | 20.3.4.7.5 | Transmission with a short guard interval | 214 | PLCP OFDM
523 | 20.3.4.8 | Non-HT duplicate transmission | 214 | Coexistence
524 | 20.3.5 | Beamforming | 215 | PHY Beamforming
525 | 20.3.5.1 | Implicit Beamforming | 216 | PHY Beamforming
526 | 20.3.5.2 | Explicit Beamforming | 216 | PHY Beamforming
527 | 20.3.5.2.1 | CSI Matrices Feedback | 216 | PHY Beamforming
528 | 20.3.5.2.2 | Non Compressed Steering Matrix Feedback | 217 | PHY Beamforming
529 | 20.3.5.2.3 | Compressed Steering Matrix Feedback | 217 | PHY Beamforming
530 | 20.3.6 | High Throughput Preamble Format for Sounding PPDUs | 220 | PHY Sounding
531 | 20.3.6.1 | Sounding with a zero length packet | 220 | PHY Sounding
532 | 20.3.6.2 | Sounding PPDU for calibration | 221 | PHY Sounding
533 | 20.3.6.3 | Sounding PPDU for channel quality assessment | 221 | PHY Sounding
534 | 20.3.7 | Regulatory Requirements | 221 | PLCP Regulatory
535 | 20.3.8 | Channel Numbering and Channelization | 221 | PLCP Regulatory
536 | 20.3.8.1 | Channel Allocation in the 5 GHz Band | 222 | PLCP Regulatory
537 | 20.3.8.2 | Channel Allocation in the 2.4 GHz Band | 222 | PLCP Regulatory
563 | 20.3.9 | Transmit and receive in-band and out-of-band spurious transmissions | 223 | PLCP Regulatory
564 | 20.4 | High Throughput PLME | 237 | PLME
565 | 20.4.1 | PLME_SAP sublayer management primitives | 237 | PLME
566 | 20.4.2 | PHY management information base | 238 | PLME
567 | 20.4.3 | TXTIME calculation | 240 | PLME
568 | 20.4.4 | PHY characteristics | 241 | PLME
569 | 20.5 | High Throughput PMD sublayer | 242 | PMD
570 | 20.5.1 | Scope and field of application | 242 | PMD
571 | 20.5.2 | Overview of service | 243 | PMD
572 | 20.5.3 | Overview of interactions | 243 | PMD
573 | 20.5.4 | Basic service and options | 243 | PMD
574 | 20.5.4.1 | PMD_SAP peer-to-peer service primitives | 244 | PMD Interface
575 | 20.5.4.2 | PMD_SAP sublayer-to-sublayer service primitives | 244 | PMD Interface
576 | 20.5.4.3 | PMD_SAP service primitive parameters | 244 | PMD Interface
577 | 20.5.5 | PMD_SAP detailed service specification | 246 | PMD Interface
578 | 20.5.5.1 | PMD_DATA.request | 246 | PMD Interface
579 | 20.5.5.1.1 | Function | 246 | PMD Interface
580 | 20.5.5.1.2 | Semantic of the service primitive | 246 | PMD Interface
581 | 20.5.5.1.3 | When generated | 246 | PMD Interface
622 | 20.5.5.1.4 | Effect of receipt | 246 | PMD Interface
623 | 20.5.5.10 | PMD_EXPANSIONS_MAT.request | 250 | PMD Interface
624 | 20.5.5.10.1 | Function | 251 | PMD Interface
625 | 20.5.5.10.2 | Semantic of the service primitive | 251 | PMD Interface
626 | 20.5.5.10.3 | When generated | 251 | PMD Interface
627 | 20.5.5.10.4 | Effect of receipt | 251 | PMD Interface
628 | 20.5.5.11 | PMD_BW_OFFSET.indicate | 251 | PMD Interface
629 | 20.5.5.11.1 | Function | 251 | PMD Interface
630 | 20.5.5.11.2 | Semantic of the service primitive | 251 | PMD Interface
631 | 20.5.5.11.3 | When generated | 251 | PMD Interface
632 | 20.5.5.11.4 | Effect of receipt | 251 | PMD Interface
633 | 20.5.5.12 | PMD_CHAN_MAT.indicate | 252 | PMD Interface
634 | 20.5.5.12.1 | Function | 252 | PMD Interface
635 | 20.5.5.12.2 | Semantic of the service primitive | 252 | PMD Interface
636 | 20.5.5.12.3 | When generated | 252 | PMD Interface
637 | 20.5.5.12.4 | Effect of receipt | 252 | PMD Interface
638 | 20.5.5.13 | PMD_FORMAT.indicate | 252 | PMD Interface
639 | 20.5.5.13.1 | Function | 252 | PMD Interface
640 | 20.5.5.13.2 | Semantic of the service primitive | 252 | PMD Interface
641 | 20.5.5.13.3 | When generated | 252 | PMD Interface
582 | 20.5.5.13.4 | Effect of receipt | 252 | PMD Interface
583 | 20.5.5.2 | PMD_DATA.indicate | 247 | PMD Interface
584 | 20.5.5.2.1 | Function | 247 | PMD Interface
585 | 20.5.5.2.2 | Semantic of the service primitive | 247 | PMD Interface
586 | 20.5.5.2.3 | When generated | 247 | PMD Interface
587 | 20.5.5.2.4 | Effect of receipt | 247 | PMD Interface
588 | 20.5.5.3 | PMD_TXSTART.request | 247 | PMD Interface
589 | 20.5.5.3.1 | Function | 247 | PMD Interface
590 | 20.5.5.3.2 | Semantic of the service primitive | 247 | PMD Interface
591 | 20.5.5.3.3 | When generated | 247 | PMD Interface
592 | 20.5.5.3.4 | Effect of receipt | 247 | PMD Interface
593 | 20.5.5.4 | PMD_TXEND.request | 247 | PMD Interface
594 | 20.5.5.4.1 | Function | 248 | PMD Interface
595 | 20.5.5.4.2 | Semantic of the service primitive | 248 | PMD Interface
596 | 20.5.5.4.3 | When generated | 248 | PMD Interface
597 | 20.5.5.4.4 | Effect of receipt | 248 | PMD Interface
598 | 20.5.5.5 | PMD_TXPWRLVL.request | 248 | PMD Interface
599 | 20.5.5.5.1 | Function | 248 | PMD Interface
600 | 20.5.5.5.2 | Semantic of the service primitive | 248 | PMD Interface
601 | 20.5.5.5.3 | When generated | 248 | PMD Interface
602 | 20.5.5.5.4 | Effect of receipt | 248 | PMD Interface
603 | 20.5.5.6 | PMD_RATE.request | 248 | PMD Interface
604 | 20.5.5.6.1 | Function | 248 | PMD Interface
605 | 20.5.5.6.2 | Semantic of the service primitive | 249 | PMD Interface
606 | 20.5.5.6.3 | When generated | 249 | PMD Interface
607 | 20.5.5.6.4 | Effect of receipt | 249 | PMD Interface
608 | 20.5.5.7 | PMD_RSSI.indicate | 249 | PMD Interface
609 | 20.5.5.7.1 | Function | 249 | PMD Interface
610 | 20.5.5.7.2 | Semantic of the service primitive | 249 | PMD Interface
611 | 20.5.5.7.3 | When generated | 249 | PMD Interface
612 | 20.5.5.7.4 | Effect of receipt | 249 | PMD Interface
613 | 20.5.5.8 | PMD_RCPI.indicate | 249 | PMD Interface
614 | 20.5.5.8.1 | Function | 250 | PMD Interface
615 | 20.5.5.8.2 | Semantics of the service primitive | 250 | PMD Interface
616 | 20.5.5.8.3 | When generated | 250 | PMD Interface
617 | 20.5.5.8.4 | Effect of receipt | 250 | PMD Interface
618 | 20.5.5.9 | PMD_TX_PARAMETERS.request | 250 | PMD Interface
619 | 20.5.5.9.1 | Function | 250 | PMD Interface
620 | 20.5.5.9.2 | Semantic of the service primitive | 250 | PMD Interface
621 | 20.5.5.9.3 | When generated | 250 | PMD Interface
642 | 20.5.5.9.4 | Effect of receipt | 250 | PMD Interface
643 | 20.6 | Optional Features | 253 | Features
3 | 20.7 | Rate Dependent Parameters for High Throughput Modulation and Coding Schemes (MCS) | 253 | MCS
4 | 3 | Definitions | 2 | General
5 | 4 | Abbreviations and acronyms | 3 | General
6 | 5 | General description | 6 | General
7 | 5.2.7 | HT STA | 6 | Features
8 | 5.2.7.1 | PHY Enhancements Requiring MAC Signaling | 7 | Features
9 | 5.2.7.2 | General description of HT Features | 7 | Features
10 | 5.2.8 | HT STA | 8 | Features
11 | 5.3 | Logical Service Interfaces | 8 | Features
12 | 5.3.1 | SS | 9
13 | 5.3.2 | DSS | 9
14 | 5.4 | Overview of the services | 10 | General
15 | 5.4.9 | Radio link management | 10 | General
16 | 5.4.9.1 | Link adaptation | 10 | Link Adaptation
17 | 5.4.9.2 | Transmit beamforming | 10 | Beamforming
18 | 5.4.9.3 | Antenna selection | 10 | Antenna Selection
19 | 5.6 | Relationship between services | 10 | General
20 | 6 | MAC service definition | 11 | MAC Interface
21 | 6.1 | Overview of MAC services | 11 | MAC Interface
22 | 6.1.1 | Data service | 11 | MAC Interface
23 | 6.1.2 | Security services | 11 | MAC Interface
24 | 6.1.3 | MSDU ordering | 11 | MAC Interface
25 | 6.1.4 | MSDU format | 11 | MAC Interface
26 | 6.1.5 | MAC data service architecture | 11 | MAC Interface
27 | 6.2 | Detailed service specification | 13 | MAC Interface
28 | 6.2.1 | MAC data services | 13 | MAC Interface
29 | 7 | Frame formats | 13 | Frame Formats
30 | 7.1 | MAC frame formats | 14 | Frame Formats
31 | 7.1.1 | Conventions | 14 | Frame Formats
32 | 7.1.2 | General frame format | 14 | Frame Formats
33 | 7.1.3 | Frame fields | 15 | Frame Formats
35 | 7.1.3.1 | Frame Control field | 15 | Frame Formats
34 | 7.1.3.1.10 | Order field | 15 | Frame Formats
36 | 7.1.3.1.2 | Type and Subtype Fields | 0 | Frame Formats
37 | 7.1.3.1.5 | More Fragments field | 15 | Frame Formats
38 | 7.1.3.2 | Duration/ID field | 15 | Frame Formats
39 | 7.1.3.3 | Address Fields | 15 | Frame Formats
40 | 7.1.3.4 | Sequence Control Field | 15 | Frame Formats
41 | 7.1.3.5 | QoS Control Field | 15 | Frame Formats
42 | 7.1.3.5.3 | Ack Policy subfield | 16 | Frame Formats
43 | 7.1.3.5.6 | TXOP Duration Requested subfield | 17 | Frame Formats
44 | 7.1.3.6 | Frame Body field | 17 | Frame Formats
45 | 7.1.3.7 | FCS field | 17 | Frame Formats
46 | 7.1.3.8 | HT Control Field | 17 | Frame Formats
47 | 7.1.4 | Duration/ID field in data and management frames | 21 | Frame Formats
48 | 7.2 | Format of individual frame types | 22 | Frame Formats
49 | 7.2.1 | Control frames | 22 | Frame Formats
50 | 7.2.1.1 | RTS frame format | 22 | Frame Formats
51 | 7.2.1.2 | CTS frame format | 22 | Frame Formats
52 | 7.2.1.3 | ACK frame format | 22 | Frame Formats
53 | 7.2.1.4 | PS-Poll frame format | 22 | Frame Formats
54 | 7.2.1.5 | CF-End frame format | 22 | Frame Formats
55 | 7.2.1.6 | CF-End+CF-Ack frame format | 22 | Frame Formats
56 | 7.2.1.7 | Block Ack Request (BlockAckReq) frame format | 22 | Block Ack
57 | 7.2.1.7.1 | Simple Block Ack Request (Simple BlockAckReq) | 23 | Block Ack
58 | 7.2.1.7.2 | Block Ack Request (BlockAckReq) frame format (compressed) | 24 | Block Ack
59 | 7.2.1.7.3 | Multiple TID Block Acknowledgement Request | 24 | Block Ack
60 | 7.2.1.8 | Block Ack (BlockAck) frame format | 25 | Block Ack
61 | 7.2.1.8.1 | Simple Block Ack (Simple BlockAck) | 27 | Block Ack
62 | 7.2.1.8.2 | Block Ack (BlockAck) frame format (compressed) | 27 | Block Ack
63 | 7.2.1.8.3 | Multiple TID Block Acknowledgement | 28 | Block Ack
64 | 7.2.2 | Data frames | 29 | Frame Formats
65 | 7.2.2.1 | Aggregated MSDU Format (A-MSDU) | 30 | A-MSDU
66 | 7.2.2.2 | QoS Null Embedding of Management Action | 31 | Management Frames
75 | 7.2.3 | Management frames | 32 | Management Frames
76 | 7.2.3.1 | Beacon frame format | 32 | Management Frames
77 | 7.2.3.10 | Authentication frame format | 35 | Management Frames
67 | 7.2.3.11 | Deauthentication | 35 | Management Frames
68 | 7.2.3.12 | Action frame format | 35 | Management Frames
69 | 7.2.3.2 | IBSS ATIM frame format | 32 | Management Frames
70 | 7.2.3.3 | Disassociation frame format | 32 | Management Frames
71 | 7.2.3.4 | Association Request frame format | 32 | Management Frames
72 | 7.2.3.5 | Association Response frame format | 33 | Management Frames
73 | 7.2.3.6 | Reassociation Request frame format | 33 | Management Frames
74 | 7.2.3.7 | Reassociation Response frame format | 34 | Management Frames
78 | 7.2.3.8 | Probe Request frame format | 34 | Management Frames
79 | 7.2.3.9 | Probe Response frame format | 34 | Management Frames
80 | 7.3 | Management frame body components | 35 | Management Frames
89 | 7.3.1 | Fields that are not information elements | 35 | Management Frames
90 | 7.3.1.1 | Authentication Algorithm Number field | 35 | Management Frames
91 | 7.3.1.10 | Timestamp field | 36 | Management Frames
92 | 7.3.1.11 | Action field | 36 | Management Frames
93 | 7.3.1.12 | Dialog Token field | 36 | Management Frames
94 | 7.3.1.13 | DLS Timeout Value field | 36 | Management Frames
95 | 7.3.1.14 | Block Ack Parameter Set field | 36 | Block Ack
96 | 7.3.1.15 | Block Ack Timeout Value field | 37 | Block Ack
81 | 7.3.1.16 | DELBA Parameter Set field | 37 | Block Ack
82 | 7.3.1.17 | QoS Info field | 37 | Management Frames
83 | 7.3.1.2 | Authentication Transaction Sequence Number field | 35 | Management Frames
84 | 7.3.1.3 | Beacon Interval field | 35 | Management Frames
85 | 7.3.1.4 | Capability Information field | 35 | Management Frames
86 | 7.3.1.5 | Current AP Address field | 35 | Management Frames
87 | 7.3.1.6 | Listen Interval field | 35 | Management Frames
88 | 7.3.1.7 | Reason Code field | 35 | Management Frames
97 | 7.3.1.8 | AID field | 36 | Management Frames
98 | 7.3.1.9 | Status Code field | 36 | Management Frames
107 | 7.3.2 | Information elements | 37 | Management Frames
108 | 7.3.2.1 | SSID element | 37 | Management Frames
109 | 7.3.2.10 | Hopping Pattern Parameters information element | 38 | Management Frames
110 | 7.3.2.11 | Hopping Pattern Table information element | 38 | Management Frames
111 | 7.3.2.12 | Request information element | 38 | Management Frames
112 | 7.3.2.13 | ERP Information element | 38 | Management Frames
113 | 7.3.2.14 | Extended Supported Rates element | 38 | Management Frames
114 | 7.3.2.15 | Power Constraint element | 38 | Coexistence
115 | 7.3.2.16 | Power Constraint element | 38 | Coexistence
116 | 7.3.2.17 | TPC Request element | 38 | Coexistence
99 | 7.3.2.18 | TPC Report element | 38 | Coexistence
117 | 7.3.2.19 | Supported Channels element | 38 | Coexistence
118 | 7.3.2.2 | Supported Rates element | 37 | Coexistence
119 | 7.3.2.20 | Channel Switch Announcement element | 38 | Coexistence
120 | 7.3.2.20A | New Extension Channel Offset element | 38 | Coexistence
121 | 7.3.2.21 | Measurement Request element | 39 | Management Frames
122 | 7.3.2.21.1 | Basic request | 39 | Management Frames
123 | 7.3.2.21.2 | CCA request | 39 | Management Frames
124 | 7.3.2.21.3 | RPI histogram request | 39 | Management Frames
125 | 7.3.2.22 | Measurement Report element | 39 | Management Frames
126 | 7.3.2.22.1 | Basic report | 39 | Management Frames
127 | 7.3.2.22.2 | CCA report | 39 | Management Frames
128 | 7.3.2.22.3 | RPI histogram report | 39 | Management Frames
129 | 7.3.2.23 | Quiet element | 39 | Management Frames
130 | 7.3.2.24 | IBSS DFS element | 39 | Management Frames
131 | 7.3.2.25 | RSN information element | 39 | Security
132 | 7.3.2.25.1 | Cipher suites | 39 | Security
133 | 7.3.2.25.2 | AKM suites | 39 | Security
134 | 7.3.2.25.3 | RSN capabilities | 40 | Security
135 | 7.3.2.25.4 | PMKID | 40 | Security
136 | 7.3.2.26 | Vendor Specific information element | 40 | Management Frames
137 | 7.3.2.27 | QBSS Load element | 40 | Management Frames
100 | 7.3.2.28 | EDCA Parameter Set element | 40 | Management Frames
138 | 7.3.2.29 | TSPEC element | 40 | TSPEC
139 | 7.3.2.3 | FH Parameter Set element | 37 | Management Frames
140 | 7.3.2.30 | TCLAS element | 40 | TSPEC
141 | 7.3.2.31 | TS Delay element | 40 | TSPEC
142 | 7.3.2.32 | TCLAS Processing element | 40 | TSPEC
101 | 7.3.2.33 | Schedule element | 40 | TSPEC
143 | 7.3.2.34 | QoS Capability element | 40 | Management Frames
144 | 7.3.2.4 | DS Parameter Set element | 37 | Management Frames
145 | 7.3.2.46 | Fast BSS transition EAPOL-Key information element (EAPKIE) | 40 | Security
146 | 7.3.2.47 | HT Capabilities | 40 | HT Elements
147 | 7.3.2.47.1 | HT Capability element | 41 | HT Elements
148 | 7.3.2.47.2 | HT Capabilities Info field | 41 | HT Elements
149 | 7.3.2.47.3 | MAC HT parameters Info field | 44 | HT Elements
150 | 7.3.2.47.4 | Supported MCS set field | 45 | HT Elements
151 | 7.3.2.47.5 | Extended HT Capabilities Info field | 46 | HT Elements
152 | 7.3.2.47.6 | Transmit Beamforming Capability | 47 | Beamforming
102 | 7.3.2.47.7 | Antenna Selection Capability | 50 | Antenna Selection
103 | 7.3.2.48 | Additional HT Information Elements | 51 | HT Elements
104 | 7.3.2.5 | CF Parameter Set element | 37 | Management Frames
105 | 7.3.2.6 | TIM | 37 | Management Frames
106 | 7.3.2.7 | IBSS Parameter Set element | 37 | Management Frames
153 | 7.3.2.8 | Challenge Text element | 38 | Management Frames
154 | 7.3.2.9 | Country information element | 38 | Management Frames
155 | 7.4 | Action frame format details | 55 | Management Frames
156 | 7.4.1 | Spectrum management action details | 55 | Management Frames
157 | 7.4.1.1 | Measurement Request frame format | 55 | Management Frames
158 | 7.4.1.2 | Measurement Report frame format | 55 | Management Frames
159 | 7.4.1.3 | TPC Request frame format | 55 | Management Frames
160 | 7.4.1.4 | TPC Report frame format | 55 | Management Frames
161 | 7.4.1.5 | Channel Switch Announcement frame format | 55 | Management Frames
162 | 7.4.2 | QoS Action frame details | 55 | Management Frames
163 | 7.4.2.1 | ADDTS Request frame format | 56 | TSPEC
164 | 7.4.2.2 | ADDTS Response frame format | 56 | TSPEC
165 | 7.4.2.3 | DELTS frame format | 56 | TSPEC
166 | 7.4.2.4 | Schedule frame format | 56 | TSPEC
167 | 7.4.3 | DLS Action frame details | 56 | DLS
168 | 7.4.3.1 | DLS Request frame format | 56 | DLS
169 | 7.4.3.2 | DLS Response frame format | 56 | DLS
170 | 7.4.3.3 | DLS Teardown frame format | 56 | DLS
171 | 7.4.4 | Block Ack Action frame details | 56 | Block Ack
172 | 7.4.4.1 | ADDBA Request frame format | 57 | Block Ack
173 | 7.4.4.2 | ADDBA Response frame format | 57 | Block Ack
174 | 7.4.4.3 | DELBA frame format | 57 | Block Ack
175 | 7.4.5 | Radio Measurement action details | 57 | Management Frames
176 | 7.4.6 | Fast BSS transition action details | 57 | Management Frames
185 | 7.4.7 | HT Management Action Frames details | 57 | HT Action Frames
177 | 7.4.7.1 | Recommended Transmission Channel Width Management Action Frame | 57 | Coexistence
178 | 7.4.7.10 | PSMP | 76 | PSMP
179 | 7.4.7.2 | MIMO Power Save Management Action Frame | 58 | Power Management
180 | 7.4.7.3 | PCO Phase Request Management Action Frame | 59 | PCO
181 | 7.4.7.4 | MIMO Channel Measurement frame | 59 | Beamforming
182 | 7.4.7.5 | Reciprocity Correction frame | 62 | Beamforming
183 | 7.4.7.6 | MIMO CSI Matrices frame | 63 | Beamforming
184 | 7.4.7.7 | MIMO Uncompressed Steering Matrices frame | 68 | Beamforming
186 | 7.4.7.8 | Compressed Steering Matrices Feedback frame | 72 | Beamforming
187 | 7.4.7.9 | Antenna Selection Indices Feedback Frame | 75 | Antenna Selection
188 | 7.4A | Aggregated MPDU frames | 78 | A-MPDU
189 | 7.4A.1 | Aggregated MPDU format (A-MPDU) | 78 | A-MPDU
190 | 7.4A.1.1 | CRC | 79 | A-MPDU
191 | 7.4A.1.2 | De-aggregation (Informative) | 79 | A-MPDU
192 | 7.4A.2 | A-MPDU Contents | 80 | A-MPDU
193 | 7.5 | Frame usage | 81 | A-MPDU
194 | 8 | Security | 81 | Security
195 | 8.1 | Framework | 81 | Security
196 | 8.2 | Pre-RSNA security methods | 81 | Security
197 | 8.3 | RSNA data confidentiality protocols | 82 | Security
198 | 8.4 | RSNA security association management | 82 | Security
199 | 8.5 | Keys and key distribution | 82 | Security
200 | 8.6 | Mapping EAPOL keys to IEEE 802.11 keys | 82 | Security
201 | 8.7 | Per-frame pseudo-code | 82 | Security
202 | 8.8 | Security for HT STA | 82 | Security
238 | 9 | MAC sublayer functional description | 82 | MAC Operation
203 | 9.1 | Block Acknowledgment (Block Ack) | 91 | Block Ack
239 | 9.1 | MAC architecture | 82 | MAC Operation
240 | 9.1.5 | Fragmentation/defragmentation overview | 82 | MAC Operation
241 | 9.10.1 | Introduction | 91 | Block Ack
242 | 9.10.2 | Setup and modification of the Block Ack parameters | 91 | Block Ack
243 | 9.10.3 | Data and acknowledgement transfer | 92 | Block Ack
244 | 9.10.4 | Receive Buffer Operation | 92 | Block Ack
245 | 9.10.5 | Teardown of the Block Ack mechanism | 92 | Block Ack
246 | 9.10.6 | Use of Compressed bitmap | 92 | Block Ack
247 | 9.10.7 | N-Immediate BlockAck extensions | 92 | Block Ack
248 | 9.10.7.1 | BlockAck Extension Architecture | 93 | Block Ack
249 | 9.10.7.2 | Rx reordering buffer control | 93 | Block Ack
250 | 9.10.7.3 | Scoreboard context control in full state | 94 | Block Ack
251 | 9.10.7.4 | Scoreboard context control in partial state | 94 | Block Ack
252 | 9.10.7.5 | Scoreboard context control of BlockAck | 95 | Block Ack
253 | 9.10.7.6 | Scoreboard context control of BlockAckReq | 95 | Block Ack
254 | 9.10.7.7 | Originator's behavior | 95 | Block Ack
255 | 9.10.7.8 | Maintaining the BlockAck state at the originator | 95 | Block Ack
256 | 9.10.7.9 | Originator's support of Responder's partial state | 96 | Block Ack
257 | 9.10.8 | N-Delayed BlockAck extensions | 96 | Block Ack
258 | 9.10.8.1 | N-Delayed BlockAck negotiation | 96 | Block Ack
259 | 9.10.8.2 | Operation of N-Delayed BlockAck | 96 | Block Ack
260 | 9.11 | No Acknowledgment (No Ack) | 97 | MAC Operation
261 | 9.12 | Frame exchange sequences | 97 | MAC Operation
262 | 9.13 | Protection mechanism for non-ERP receivers | 104 | Protection Mechanisms
263 | 9.14 | Protection mechanisms for different HT PHY options | 105 | Protection Mechanisms
264 | 9.14.1 | RIFS Protection | 105 | RIFS
265 | 9.14.2 | Green Field Protection | 105 | Protection Mechanisms
266 | 9.15 | L-SIG TXOP Protection | 105 | Protection Mechanisms
267 | 9.15.1 | L-SIG TXOP Protection Rules at the Initiator | 106 | Protection Mechanisms
268 | 9.15.2 | L-SIG TXOP Protection Rules at the Responder | 106 | Protection Mechanisms
269 | 9.15.3 | L-SIG TXOP Protection Rules at Third Party HT | 106 | Protection Mechanisms
270 | 9.16 | Protection mechanisms for Aggregation Exchange Sequences | 107 | Protection Mechanisms
271 | 9.16.1 | Generally | 107 | Protection Mechanisms
272 | 9.16.2 | Long NAV | 107 | Protection Mechanisms
273 | 9.16.3 | Truncation of TXOP | 108 | Protection Mechanisms
274 | 9.17 | Reverse direction | 109 | MAC Operation
275 | 9.17.1 | Reverse direction aggregation exchanges | 109 | MAC Operation
276 | 9.17.2 | Bi-Directional Data Exchange Rules | 110 | MAC Operation
277 | 9.17.3 | Constraints regarding responses | 111 | MAC Operation
278 | 9.18 | PSMP | 111 | PSMP
279 | 9.18.1 | Scheduled PSMP | 111 | PSMP
280 | 9.18.1.1 | PSMP sequence | 111 | PSMP
281 | 9.18.1.1.1 | Down Link Transmission | 113 | PSMP
282 | 9.18.1.1.2 | Up Link Transmission | 113 | PSMP
283 | 9.18.1.1.2.1 | Scheduling of Up Link Transmissions | 114 | PSMP
284 | 9.18.2 | Multi-phase PSMP | 114 | PSMP
285 | 9.18.2.1 | PSMP Power management | 116 | PSMP
286 | 9.18.3 | MTBA rules in scheduled PSMP sequence | 116 | PSMP
287 | 9.18.3.1 | ULT payload retransmission | 116 | PSMP
288 | 9.18.4 | Unscheduled PSMP | 117 | PSMP
289 | 9.19 | Link Adaptation | 117 | Link Adaptation
290 | 9.19.1 | Introduction (informative) | 117 | Link Adaptation
291 | 9.19.2 | Link Adaptation using the HT Control Field | 118 | Link Adaptation
204 | 9.19.3 | Immediate Response Frame Exchange for HT Control | 119 | Link Adaptation
292 | 9.19.4 | Fast Link Adaptation using explicit feedback | 119 | Link Adaptation
206 | 9.2 | DCF | 82 | MAC Operation
207 | 9.2.3 | IFS | 82 | MAC Operation
208 | 9.2.3.1 | SIFS | 83 | MAC Operation
209 | 9.2.3.2 | PIFS | 83 | MAC Operation
210 | 9.2.3.3 | DIFS | 83 | MAC Operation
211 | 9.2.3.4 | AIFS | 83 | MAC Operation
212 | 9.2.3.5 | Extended IFS (EIFS) | 83 | MAC Operation
214 | 9.2.3.6 | RIFS | 83 | RIFS
213 | 9.2.4 | DCF access procedure | 83 | MAC Operation
215 | 9.2.5 | DCF access procedure | 84 | MAC Operation
216 | 9.2.5.4 | Setting and resetting the NAV | 83 | MAC Operation
217 | 9.2.5.4 | Setting and resetting the NAV | 84 | MAC Operation
293 | 9.2.5.4.1 | Dual CTS Protection | 84 | Protection Mechanisms
294 | 9.2.6 | Directed MPDU transfer procedure | 84 | MAC Operation
205 | 9.20 | Transmit Beamforming | 119 | Beamforming
295 | 9.20.1 | Introduction (Informative) | 119 | Beamforming
296 | 9.20.2 | Transmit Beamforming with Implicit Feedback | 120 | Beamforming
297 | 9.20.2.1 | Calibration | 121 | Beamforming
298 | 9.20.2.1.1 | Introduction (Informative) | 121 | Beamforming
299 | 9.20.2.1.2 | Procedure | 122 | Beamforming
300 | 9.20.3 | Explicit feedback beamforming | 123 | Beamforming
301 | 9.20.3.1 | Introduction (informative) | 123 | Beamforming
302 | 9.20.3.2 | Feedback request and response rules | 123 | Beamforming
303 | 9.20.3.3 | Transmit Beamforming with explicit Feedback | 124 | Beamforming
304 | 9.21 | Antenna Selection | 125 | Antenna Selection
305 | 9.21.1 | Introduction (Informative) | 125 | Antenna Selection
306 | 9.21.2 | Procedure | 125 | Antenna Selection
307 | 9.22 | Zero Length Frame as sounding frame | 128 | ZLF
308 | 9.22.1 | Determination of ZLF destination | 128 | ZLF
309 | 9.22.2 | Determination of ZLF source | 129 | ZLF
310 | 9.23 | 40/20 Functional description | 129 | Coexistence
311 | 9.23.1 | Rules for operation in 40/20Mhz BSS | 129 | Coexistence
312 | 9.23.2 | STA CCA sensing 40/20MHz BSS | 129 | Coexistence
313 | 9.23.3 | AP CCA sensing in 40/20Mhz BSS | 130 | Coexistence
314 | 9.23.4 | NAV assertion in 40/20Mhz BSS | 130 | Coexistence
315 | 9.23.5 | Frame transmission in 40/20Mhz BSS | 130 | Coexistence
316 | 9.23.6 | Protection in 40/20MHz BSS | 130 | Coexistence
317 | 9.23.7 | CF-End in duplicated mode | 130 | Coexistence
218 | 9.23.8 | ACK and BlockAck in non-HT duplicated mode | 131 | Coexistence
219 | 9.23.9 | STA switching from 40MHz to 20MHz in 40/20MHz BSS | 131 | Coexistence
220 | 9.3 | PCF | 85 | MAC Operation
221 | 9.3.3 | PCF transfer procedure | 85 | MAC Operation
222 | 9.3.3.3 | CFPMaxDuration limit | 85 | MAC Operation
223 | 9.4 | Fragmentation | 85 | MAC Operation
224 | 9.5 | Defragmentation | 86 | MAC Operation
225 | 9.6 | Multirate support | 87 | MAC Operation
226 | 9.6.1 | Modulation classes | 88 | MAC Operation
227 | 9.6.2 | Non-HT Basic Rate calculation | 88 | Coexistence
228 | 9.7 | MSDU transmission restrictions | 89 | MAC Operation
229 | 9.8 | Operation across regulatory domains | 89 | MAC Operation
230 | 9.9 | HCF | 89 | MAC Operation
231 | 9.9.1 | HCF contention-based channel access (EDCA) | 89 | MAC Operation
232 | 9.9.1.1 | Reference Implementation | 90 | MAC Operation
233 | 9.9.1.2 | EDCA TXOPs | 90 | MAC Operation
234 | 9.9.1.3 | Obtaining an EDCA TXOP | 90 | MAC Operation
235 | 9.9.1.4 | Multiple frame transmission in an EDCA TXOP | 90 | MAC Operation
236 | 9.9.1.6 | Retransmit procedures | 90 | MAC Operation
237 | 9.9.3 | Admission Control at the HC | 90 | MAC Operation
645 | 9.9.3.2 | Controlled-access admission control | 91 | MAC Operation
647 | 9.9.4 | PSMP NAV operation | 91 | PSMP
646 | A.4 | PICS proforma-IEEE Std 802.11, 2006 Edition9 | 265 | PICS
648 | A.4.15 | Enhancements for Higher Throughput | 265 | PICS
649 | A.4.3 | IUT configuration | 265 | PICS
644 | A4.15.1 | MAC Enhancements for Higher Throughput | 265 | PICS
650 | A4.15.2 | PHY Enhancements for Higher Throughput | 271 | PICS
652 | Annex A | PICS | 265 | PICS
653 | Annex C | Formal description of MAC operation | 275 | MAC SDL
651 | Annex D | ASN.1 encoding of the MAC and PHY MIB | 276 | MIB
| Annex P | LDPC Matrix Definitions | 323 | PLCP Coding
| Boilerplate | Boilerplate | 0 | General
| C.3 | State machines for MAC stations | 275 | MAC SDL
| CA DOC | CA Document | 0 | CA DOC
| General | General | 0 | General
| Table of Contents | Table of Contents | 0 | General
| Title | Title | 0 | General

## TopicGroupings
Topic | Grouping
0 | General
A-MPDU | Frame Format
A-MSDU | Frame Format
Antenna Selection | Beamforming & Adaptation
Beamforming | Beamforming & Adaptation
Block Ack | MAC
CA DOC | CA DOC
CCA | Coexistence
Coexistence | Coexistence
DLS | MAC
Duplicate | Duplicate
Features | General
Frame Formats | Frame Format
General | General
HT Action Frames | Frame Format
HT Elements | Frame Format
Interfaces | General
Link Adaptation | Beamforming & Adaptation
MAC Interface | MAC
MAC Management | MAC
MAC Operation | MAC
MAC SDL | MAC
Management Frames | Frame Format
MCS | PHY
MIB | General
MLME | MAC
PCO | Coexistence
PHY Beamforming | Beamforming & Adaptation
PHY Characteristics | PHY
PHY General | PHY
PHY Interface | PHY
PHY Management | PHY
PHY Sounding | Beamforming & Adaptation
PICS | General
PLCP | PHY
PLCP Coding | PHY
PLCP Data | PHY
PLCP Frame Format | PHY
PLCP Greenfield | PHY
PLCP Header | PHY
PLCP Interleaver | PHY
PLCP MCS | PHY
PLCP OFDM | PHY
PLCP Preamble | PHY
PLCP Regulatory | Coexistence
PLCP STBC | PHY
PLME | PHY
PMD | PHY
PMD Interface | PHY
Power Management | MAC
Protection Mechanisms | Coexistence
PSMP | PSMP
RCPI | PHY
RIFS | Coexistence
Security | MAC
Synchronization | MAC
TSPEC | Frame Format
ZLF | Beamforming & Adaptation
General