## Title
IEEE P802.11 Wireless LANs
Submission
Designator: | doc.: IEEE 802.11-06/0706r3
Venue Date: | June 2006
First Author: | Adrian Stephens, TGn Editor
Subject: | Resolution of editorial comments received during IEEE 802.11 Letter Ballot 84
Full Date: | 2006-06-08
Author(s): | Adrian Stephens
Intel Corporation
15 JJ Thompson Avenue, Cambridge, CB3 0FD, United Kingdom
Phone: +44 1223 763457
email: adrian.p.stephens@intel.com
Abstract:
Letter Ballot 84 was a vote to submit the contents of document IEEE 802.11 TGn Draft 1.0 to Sponsor Ballot.
This document contains the comments received during Letter Ballot 84, and their resolutions classified as editorial or duplicate.
Status of this document: This document should be considered preliminary as the comment list has not been officially verified.
Also, see the Revision History tab.
Notice: This document has been prepared to assist IEEE 802.11. It is offered as a basis for discussion and is not binding on the contributing individual(s) or organization(s). The material in this document is subject to change in form and content after further study. The contributor(s) reserve(s) the right to add, amend or withdraw material contained herein.
Release: The contributor grants a free, irrevocable license to the IEEE to incorporate material contained in this contribution, and any modifications thereof, in the creation of an IEEE Standards publication; to copyright in the IEEE’s name any IEEE Standards publication even though it may include portions of this contribution; and at the IEEE’s sole discretion to permit others to reproduce in whole or in part the resulting IEEE Standards publication. The contributor also acknowledges and accepts that this contribution may be made public by IEEE 802.11.
Patent Policy and Procedures: The contributor is familiar with the IEEE 802 Patent Policy and Procedures <http:// ieee802.org/guides/bylaws/sb-bylaws.pdf>, including the statement "IEEE standards may include the known use of patent(s), including patent applications, provided the IEEE receives assurance from the patent holder or applicant with respect to patents essential for compliance with both mandatory and optional portions of the standard." Early disclosure to the Working Group of patent information that might be relevant to the standard is essential to reduce the possibility for delays in the development process and increase the likelihood that the draft publication will be approved for publication. Please notify the Chair <stuart.kerry@philips.com> as early as possible, in written or electronic form, if patented technology (or technology under patent application) might be incorporated into a draft standard being developed within the IEEE 802.11 Working Group. If you have questions, contact the IEEE Patent Committee Administrator at <patcom@ieee.org>.

## Revision History
Revision History
Revision | Date | Summary of Changes
r0 | 2006-05-15 | Initial version created from 11-06/0541r6, with updates by Editorial ad-hoc
r1 | 2006-05-15 | Split out into sheets for sub-editor processing
r2 | 2006-06-06 | Partly reassembled. Outbox to general containing hard editorials.
r3 | 2006-06-08 | Completely reassembled. Outbox to technical contains both technicals and hard editorials.

## Duplicates
CID | Name of Commenter(Ed) | Clause Number(C) | Page(C) | Line(C) | Type of Comment T/E(C) | Part of No Vote(Y/N) | Page(Ed) | Line(Ed) | Clause Title(Ed) | Clause(Ed) | Type E/HE/T/ST/DT(Ed) | Duplicate of CID | Resn Status | Assignee | Submission | TGn approval | Comment | Proposed Change | Resolution | Edited in draft | Topic lookup | Topic Group Lookup
181 | Batra, Anuj | 20.3.2 | 168 | 32-35 | E | Y | 168 | 32 | PLCP frame format | 20.3.2 | E | 178 |  |  |  |  | No mention of the HT duplicate mode | introduce text for HT-duplicate mode |  |  | Duplicate | Duplicate | #VALUE! | -12041
349 | Bjerke, Bjorn | 20.3.2.2 | 172 | 10 | E | N | 172 | 10 | Overview of the PPDU encoding process | 20.3.2.2 | E | 98 |  |  |  |  | Typo | NDBPS: DBPS should be a subscript |  |  | Duplicate | Duplicate | 168 | -11798
634 | CYPHER, DAVID | 7.3.2.47.2 | 43 |  | E | Y | 43 |  | HT Capabilities Info field | 7.3.2.47.2 | E |  | A |  |  |  | Why is the RxSTBC using a table while all other entries do not? Also is there a space or dash between vlaue and explanation? Also use separate lines per value. | Use consistent formatting |  | 20060320r1 D1.01 | HT Elements | Frame Format | 285 | -11281
1194 | Fischer, Matthew | 7.3.2.47.7 | 51 | 1 | E | Y | 51 | 1 | Antenna Selection Capability | 7.3.2.47.7 | E |  | D |  |  |  | Consistantly use one of "Antenna Selection" or "AS" | Consistently use one of "Antenna Selection" or "AS" | Alternate: ASEL. Check abbreviations on reassembly. |  | Antenna Selection | Beamforming & Adaptation | 560 | -10692
1882 | Ji, Lusheng | 5.3 | 9 | 14 | E | Y | 9 | 14 | Logical Service Interfaces | 5.3 | E |  | L |  |  |  | Missing entry in this list | Add "o) Bss Transition services" from 11r | Alternate: "Change paragraph 3 of 5.3 by adding the following three lines to the end of the list, and adjusting the letters appropriately: a) Link adaptation b) Transmit beamforming c) Antenna selection" | 20060522r0 | Features | General | 688 | -10195
2244 | Ji, Lusheng | 7.4.7.3 | 59 | 4 | E | N | 59 | 4 | PCO Phase Request Management Action Frame | 7.4.7.3 | E | 11373 |  |  |  |  | "management action frame" should be lower case | Make change indicated in comment |  |  | Duplicate | Duplicate | 362 | -10022
2289 | Ji, Lusheng | 7.4.7.6 | 68 | 3 | E | N | 68 | 3 | MIMO CSI Matrices frame | 7.4.7.6 | E |  | A |  |  |  | wrong report name | Change to "CSI Matricies Report" |  | 20060525r2 | Beamforming | Beamforming & Adaptation | 45 | -9960
843 | Emeott, Stephen | 20.2.2.12 | 164 | 13 | E | Y | 164 | 13 | TXVECTOR AGGREGATION | 20.2.2.12 | E | 323 |  |  |  |  | editorial; text should be changed to read the following: | …parameter is set to 1 if the PSDU contains… |  | 20060527r0-Sheet6 Editorials.doc | Duplicate | Duplicate | -1446 | -9946
2318 | Ji, Lusheng | 7.4.7.7 | 72 | 4 | E | N | 72 | 4 | MIMO Uncompressed Steering Matrices frame | 7.4.7.7 | E |  | A |  |  |  | Ns in singular | Change to "The value of Ns for all the options is shown…" |  | 20060526r0 | Beamforming | Beamforming & Adaptation | 1475 | -9732
2174 | Ji, Lusheng | 7.3.2.48 | 51 | 0 | E | N | 52 | 0 | Additional HT Information Elements | 7.3.2.48 | E |  | A |  |  |  | put "transmission" back together again | Make change indicated in comment |  | 20060525r0 | HT Elements | Frame Format | -144 | -9604
1666 | Hoghooghi, Michael | 11.2.3.1 | 145 | 21 | E | N | 145 | 21 | MIMO Power Save support | 11.2.3.1 | E | 1573 |  |  |  |  | The word “enabled” should be “enables” in “...dynamic MIMO power save mode, it enabled its multiple Rx chains...”. | Change to “...dynamic MIMO power save mode, it enables its multiple Rx chains...”. |  |  | Duplicate | Duplicate | -508 | -9553
602 | CYPHER, DAVID | 5.3.2 | 9 | 34 | E | Y | 9 | 34 | DSS | 5.3.2 | E |  | A |  |  |  | Why is this heading here? It is not a placeholder for any subsequent clauses and there does not appear to be any contents to this clause, which might have gotten cut off at the bottom or top of next page. | Delete heading if not needed or add missing text which is missing from this version of the draft | removed | 20060320r1 D1.01 | 0 | General | -1064 | -9482
2174 | Ji, Lusheng | 7.3.2.48 | 51 | 0 | E | N | 52 | 0 | Additional HT Information Elements | 7.3.2.48 | E |  | A |  |  |  | put "transmission" back together again | Make change indicated in comment |  | 20060525r0 | HT Elements | Frame Format | 1572 | -9020
3454 | Jones, VK | 20.3.2 | 171 |  | E | N | 171 |  | PLCP frame format | 20.3.2 | E | 7531 |  |  |  |  | Figure n49 needs proper units of time specified. | Change all 8u to 8us for example. |  |  | Duplicate | Duplicate | 1280 | -8402
2182 | Ji, Lusheng | 7.3.2.48 | 53 | 0 | E | N | 53 | 0 | Additional HT Information Elements | 7.3.2.48 | E |  | A |  |  |  | Make order of table entries match Figure n21 | Make change indicated in comment |  | 20060525r0 | HT Elements | Frame Format | -1272 | -8210
4208 | Kneckt, Jarkko | 7.3.2.48 | 54 | Table n19 | E | Y | 54 | 1 | Additional HT Information Elements | 7.3.2.48 | E |  | L |  |  |  | Field in 2nd row does not match with the field shown in Figure n21 on page 52 | Replace "Dual CTS Protection" with "Dual STBC protection" | Alternate: replace Dual STBC Protection with Dual CTS Protection | 20060525r0 | HT Elements | Frame Format | 2026 | -8051
4340 | Lefkowitz, Martin | 7.4A.1 | 78 | 2 | E | N | 78 | 2 | Aggregated MPDU format (A-MPDU) | 7.4A.1 | E |  | A |  |  |  | "The purpose of the MPDU delimiter is to robustly delimit the MPDUs within the aggregate. Robust in this case means that the structure of the aggregate can usually be recovered when one or more MPDU delimiters are received with errors." Why do you have to define robust here? | Change to "The purpose of the MPDU delimiter is to delimit the MPDUs within the aggregate such that the structure of the aggregate can usually be recovered when one or more MPDU delimiters are received with errors." |  | 20060526r0 | A-MPDU | Frame Format | 132 | -7694
143 | Batra, Anuj | 20.2.2.13 | 164 | 16 | E | Y | 164 | 16 | TXVECTOR STBC | 20.2.2.13 | E | 7047 |  |  |  |  | Missing period at the end of last sentence | Insert period |  | 20060527r0-Sheet6 Editorials.doc | Duplicate | Duplicate | -4197 | -7684
4257 | Kneckt, Jarkko | 7.4.7.8 | 74 | 1 | E | Y | 74 | 1 | Compressed Steering Matrices Feedback frame | 7.4.7.8 | E |  | A |  |  |  | Wrong table number | Replace "Table n46" with "Table n48" | Fixed by resolution to earlier editorial comment |  | Beamforming | Beamforming & Adaptation | 4114 | -7558
4216 | Kneckt, Jarkko | 7.4.7.3 | 59 | 8 | E | Y | 59 | 8 | PCO Phase Request Management Action Frame | 7.4.7.3 | E |  | A |  |  |  | Wrong table number | Replace "Table n23" with "Table n25" | Fixed by resolution to earlier editorial comment |  | PCO | Coexistence | -41 | -7535
578 | CYPHER, DAVID | 4 | 5 | 5 | E | Y | 5 | 5 | Abbreviations and acronyms | 4 | E |  | A |  |  |  | MSDU is already in 802.11, why is it being added here? | Delete MSDU | Accepted | 20060320r1 D1.01 | General | General | -3638 | -7349
4757 | McCann, Stephen | 7.4A.1.2 | 80 | 13 | E | N | 80 | 13 | De-aggregation (Informative) | 7.4A.1.2 | E |  | R |  |  |  | Suggested optimisation 1 : Remove the multiply and divide by 4 | offset += 4 + 4*((get_MPDU_length(offset)+3)/4); becomes offset += 4 + (get_MPDU_length(offset)+3); | The purpose of these is to round up. The suggested change looses the rounding effect. |  | A-MPDU | Frame Format | 4179 | -7343
519 | Cole, Terry | 5.6 | 10 | 31 | E | Y | 10 | 31 | Relationship between services | 5.6 | E |  | A |  |  |  | There is no editing instruction proceeding 5.6 | Add instructions or remove material. |  |  | General | General | -4238 | -7235
3221 | Ji, Lusheng | 5.3.2 | 9 | 34 | E | N | 9 | 34 | DSS | 5.3.2 | E |  | R |  |  |  | Extraneous heading line | Heading is required for context |  | 20060505r0 D1.01 | 0 | General | 2702 | -7149
5112 | Medvedev, Irina | 4 | 5 | 2 | E | N | 5 | 2 | Abbreviations and acronyms | 4 | E |  | A |  |  |  | Extra information | Remove definition in parenthesis; this is an abbreviations and acronyms section. If necessary, place definition in definitions section. | Fixed by resolution to earlier editorial comment |  | General | General | 1891 | -6996
884 | Erceg, Vinko | 20.1.3 | 161 | 16 | E | N | 161 | 16 | Operating Mode | 20.1.3 | E | 4419 |  |  |  |  | HT-duplicate mode is not defined | Define HT-duplicate mode |  | 20060526r0-Sheet6 Editorials.doc | Duplicate | Duplicate | -4228 | -6872
1067 | Fischer, Matthew | 20.3.14 | 231 | 2 | T | N | 231 | 2 | PMD Tx specification | 20.3.14 | T | 886 |  |  |  |  | No specification on power ramp-up time | Add text specifying earliest and latest time for transmission to reach 10% of its average power and text specifying latest time for transmission to reach 90% of its average power. |  |  | Duplicate | Duplicate | 183 | -6760
1638 | Hillman, Garth | 3.x | 2 | 24 | E | N | 2 | 24 | Definitions | 3 | E | 5104 |  |  |  |  | Grammar: after to the | after the | duplicate 5104 |  | Duplicate | Duplicate | 571 | -6492
433 | Carney, Bill | 20.6 |  |  | T | Y | 253 |  | Optional Features | 20.6 | T | 290 |  |  |  |  | The fact that Green Field mode is optional rather than mandatory causes several problems. First, there are likely to be interoperability problems of MM-only 802.11n devices that get confused when receiving GF packets. They will not properly defer for GF packets as they will not be able to detect the length field correctly and ED will be unreliable at low SNR (where many 802.11n devices will be operating). This will cause collisions, loss of QoS and network instability. Second, it prevents a migration path towards future Green Field-only networks because you will always need to use protection mechanisms against 11n devices that did not implement Green Field mode. | Make the detection of the Green Field preamble HT-SIG contents mandatory for all devices whether Green Field mode is fully supported or not |  |  | Duplicate | Duplicate | -1205 | -6477
4677 | McCann, Stephen | 20.3.2.3 | 174 | 11 | E | N | 174 | 11 | Modulation and Coding Scheme (MCS) | 20.3.2.3 | E | 4461 |  |  |  |  | typo: 'n87 through 102' | 'n87 through (to) n102' |  |  | Duplicate | Duplicate | 4244 | -5956
1618 | Heubaum, Karl | 7.3.2.48 | 51 | 6 | E | N | 51 | 6 | Additional HT Information Elements | 7.3.2.48 | E |  | A |  |  |  | Incorrect figure reference -- “Figure n20” should be “Figure n21”. | Change to “...is defined in Figure n21.” |  |  | HT Elements | Frame Format | -3059 | -5699
2277 | Ji, Lusheng | 7.4.7.6 | 64 | 6 | E | N | 64 | 6 | MIMO CSI Matrices frame | 7.4.7.6 | E |  | A |  |  |  | No text references Table n30 | Add text refenencing Table n30 | Fixed by resolution to earlier editorial comment |  | Beamforming | Beamforming & Adaptation | 659 | -5538
2355 | Ji, Lusheng | 7.4.7.10 | 76 | 14 | E | N | 76 | 14 | PSMP | 7.4.7.10 | E |  | A |  |  |  | no text makes reference to Figure n29 | Add text referencing Figure n29 |  | 20060526r0 | PSMP | PSMP | 78 | -5477
2150 | Ji, Lusheng | 7.3.2.47.4 | 45 | 6 | E | N | 45 | 6 | Supported MCS set field | 7.3.2.47.4 | E |  | R |  |  |  | Text of the NOTE should be smaller font | Change text to be 9pt font | Text is 9pt in the published D1.0 |  | HT Elements | Frame Format | -205 | -5453
2306 | Ji, Lusheng | 7.4.7.7 | 70 | 2 | E | N | 70 | 2 | MIMO Uncompressed Steering Matrices frame | 7.4.7.7 | E |  | A |  |  |  | "explicit feedback sequence" field | Its used as a proper noun, so should be capitalized |  | 20060525r2 | Beamforming | Beamforming & Adaptation | 156 | -5449
2175 | Ji, Lusheng | 7.3.2.48 | 51 | 0 | E | N | 51 | 0 | Additional HT Information Elements | 7.3.2.48 | E |  | D |  |  |  | "Recommended Transmission Width Set" | Make entry in Figure n21 match the entry in Table n19 | Modified to "Recommended Width". Check other uses on reassembly. |  | HT Elements | Frame Format | -131 | -5072
7247 | Raissinia, Ali | 7.4.7.10 | 77 | 9 | E | N | 77 | 9 | PSMP | 7.4.7.10 | T | [5 empty] | The STA ID for Broadcast should be '1' and not '0'. The value '0' is used for Multicast indication. | Fix it. | Ed: reclassified as technical. Note AID=0 is used in power-saving protocol (TIM) to indicate broadcast/multicast. |  | PSMP | PSMP | 5072 | -4910
2374 | Ji, Lusheng | 7.4A.1.2 | 79 | 23 | E | N | 79 | 23 | De-aggregation (Informative) | 7.4A.1.2 | E |  | A |  |  |  | Text of the NOTE should be smaller font | change to a separate paragraph, and 9pt font |  | 20060526r0 | A-MPDU | Frame Format | -4873 | -4873
7755 | Stolpman, Victor | 7.4A.1 | 78 | 14 | E | Y | 78 | 14 | Aggregated MPDU format (A-MPDU) | 7.4A.1 | E |  | A |  |  |  | Wrong table number | Replace "Table n47" with "Table n50" | Fixed by resolution to earlier editorial comment |  | A-MPDU | Frame Format | 5381 | -4535
7832 | SURINENI, SHRAVAN | 7.4.7.8 | 74 | 1 | E | Y | 74 | 1 | Compressed Steering Matrices Feedback frame | 7.4.7.8 | E |  | A |  |  |  | Incorrect caption to table n46. There is no CSI feedback Information field defined for the Compressed Steering Matrices Feedback frame. | Should be: "Order of angles in Quantized Steering Matrices Feedback Information field." |  | 20060526r0 | Beamforming | Beamforming & Adaptation | 77 | -4441
7756 | Stolpman, Victor | 7.4A.1 | 78 | 15 | E | Y | 78 | 15 | Aggregated MPDU format (A-MPDU) | 7.4A.1 | E | 7755 |  |  |  |  | Wrong table number | Replace "Table n47" with "Table n50" |  |  | Duplicate | Duplicate | -76 | -4438
3670 | Kandala, Srinivas | 4 | 6 | 16 | E | Y | 6 | 16 | Abbreviations and acronyms | 4 | E |  | A |  |  |  | "TXOP" is already present in the list of acronyms in the base standard. | Remove | Fixed by resolution to earlier editorial comment |  | General | General | -4086 | -4048
71 | Amann, Keith | 5.4 | 10 | 4-9 | E | N | 10 | 4 | Overview of the services | 5.4 | E |  | R |  |  |  | This paragraph seems useless and doesn't contain much information. | Remove paragraph. | This paragraph is present in the baseline, and is presumably there because others find it useful. |  | General | General | -3599 | -3725
577 | CYPHER, DAVID | 4 | 5 | 1 | E | Y | 5 | 1 | Abbreviations and acronyms | 4 | E |  | A |  |  |  | MPDU is already in 802.11, why is it being added here? | Delete MPDU | Accepted | 20060320r1 D1.01 | General | General | 506 | -3677
4240 | Kneckt, Jarkko | 7.4.7.7 | 69 | 2 | E | Y | 69 | 2 | MIMO Uncompressed Steering Matrices frame | 7.4.7.7 | E |  | A |  |  |  | Wrong table number | Replace "Table n36" with "Table n38" | Fixed by resolution to earlier editorial comment |  | Beamforming | Beamforming & Adaptation | 3663 | -3575
3796 | Kandala, Srinivas | 7.4.7.10 |  |  | E | Y | 76 |  | PSMP | 7.4.7.10 | E |  | R |  |  |  | There are way too many repetitions in the subclause. | Delete the repetitions | The commenter does not provide sufficient information to adequatly locate the problems. |  | PSMP | PSMP | -444 | -3497
3404 | Jokela, Jari | 20.5.5.5.2 | 248 | 18 | E | N | 248 | 18 | Semantic of the service primitive | 20.5.5.5.2 | E | 7548 |  |  |  |  | Section 20.3.9.1 does not exist in the document | Delete this reference and add correct reference to section |  |  | Duplicate | Duplicate | -392 | -3434
741 | Durand, Chris | 4 | 6 | N/A | E | N | 6 | 0 | Abbreviations and acronyms | 4 | E |  | A |  |  |  | "SN" is not included in Acronyms | Include SN - "Sequence Number" | Fixed by resolution to earlier editorial comment |  | General | General | -2663 | -3232
485 | Chaplin, Clint | General |  |  | E | Y | 0 |  | General | General | E | 1784 |  |  |  |  | For some reason, the Bookmarks in the .pdf are completely messed up. | Please make bookmarks correct and usable. Thanks. | duplicate 1784 |  | Duplicate | Duplicate | -256 | -3072
4754 | McCann, Stephen | 7.4.7.8 | 75 | 13 | E | N | 75 | 13 | Compressed Steering Matrices Feedback frame | 7.4.7.8 | T | [5 empty] | Figure title missing | Figure n27 | Ed: please provide a title |  | Beamforming | Beamforming & Adaptation | 4269 | -3000
4247 | Kneckt, Jarkko | 7.4.7.7 | 71 | 3 | E | Y | 71 | 3 | MIMO Uncompressed Steering Matrices frame | 7.4.7.7 | E |  | A |  |  |  | Wrong table number | Replace "Table n41" with "Table n43" | Fixed by resolution to earlier editorial comment |  | Beamforming | Beamforming & Adaptation | -507 | -2991
2134 | Ji, Lusheng | 7.3.2.47.2 | 43 | 0 | E | N | 43 | 0 | HT Capabilities Info field | 7.3.2.47.2 | E |  | A |  |  |  | Don't use a table-within-table | Make change indicated in comment | Fixed by resolution to earlier editorial comment |  | HT Elements | Frame Format | -2113 | -2951
4493 | Liu, Der-Zheng | 20.4.1 | 237 | 6 | E | N | 237 | 6 | PLME_SAP sublayer management primitives | 20.4.1 | E | 832 |  |  |  |  | There is "Table TBD". | Replace "Table TBD" by "Table n82". |  |  | Duplicate | Duplicate | 2359 | -2884
4743 | McCann, Stephen | 7.4.7.10 | 76 | 13 | E | N | 76 | 13 | PSMP | 7.4.7.10 | E |  | L |  |  |  | Figure n28. The last Order value should be 4..N_STA. | '4..N_STA' | Alternate: 4 to (N_STA+3) | 20060526r0 | PSMP | PSMP | 250 | -2849
1202 | Fischer, Matthew | 7.3.2.47.8 | 53 |  | E | N | 53 |  | Additional HT Information Elements | 7.3.2.48 | E |  | A |  |  |  | missing verb | change "devices associated" to "devices are associated" | Fixed by resolution to earlier editorial comment |  | HT Elements | Frame Format | -3541 | -2712
5115 | Medvedev, Irina | 4 | 6 | 10 | E | N | 6 | 10 | Abbreviations and acronyms | 4 | E |  | L |  |  |  | Extra information | Remove definition following ":"; this is an abbreviations and acronyms section. If necessary, place definition in definitions section. | See resolution of 3663 |  | General | General | 3913 | -2640
2372 | Ji, Lusheng | 7.4A.1.2 | 79 | 14 | E | N | 79 | 14 | De-aggregation (Informative) | 7.4A.1.2 | E |  | A |  |  |  | delete "(informative)" from the title | Make change indicated in comment | Agree that (informative) is not permitted. However, to avoid inadvertently introducing normative requirements, have added a new initial paragraph: "This subclause contains a description of the de-aggregation process. Other implementations are also possible." | 20060526r0 | A-MPDU | Frame Format | -2743 | -2429
4754 | McCann, Stephen | 7.4.7.8 | 75 | 13 | E | N | 75 | 13 | Compressed Steering Matrices Feedback frame | 7.4.7.8 | T | [5 empty] | Figure title missing | Figure n27 | Ed: please provide a title |  | Beamforming | Beamforming & Adaptation | 2382 | -2156
1618 | Heubaum, Karl | 7.3.2.48 | 51 | 6 | E | N | 51 | 6 | Additional HT Information Elements | 7.3.2.48 | E |  | A |  |  |  | Incorrect figure reference -- “Figure n20” should be “Figure n21”. | Change to “...is defined in Figure n21.” |  |  | HT Elements | Frame Format | -3136 | -2152
72 | Amann, Keith | 5.6 | 11 | 8 | E | N | 11 | 8 | Relationship between services | 5.6 | E |  | A |  |  |  | "iii)" is repeated | Remove one "iii)" |  | 20060518r0 D1.01 | General | General | -1546 | -2107
2135 | Ji, Lusheng | 7.3.2.47.2 | 43 | 0 | E | N | 43 | 0 | HT Capabilities Info field | 7.3.2.47.2 | E |  | A |  |  |  | N-Delayed Block Ack should match the name in Figure n15 | Make consistent. Suggest fixing the Figure | Figure modified | 20060525r0 | HT Elements | Frame Format | 2063 | -2081
2200 | Ji, Lusheng | 7.4.1.5 | 55 | 9 | E | N | 55 | 9 | Channel Switch Announcement frame format | 7.4.1.5 | E |  | R |  |  |  | Incorrect editor's instructions | Proper editing instruction for a Figure is "Replace" | The use of replace is allowed for figures (Ed: I have verified this with IEEE-SA staff). It is appropriate where the changes may be clearly marked, such as this. |  | Management Frames | Frame Format | 65 | -2047
2203 | Ji, Lusheng | 7.4.1.5 | 55 | 15 | E | N | 55 | 15 | Channel Switch Announcement frame format | 7.4.1.5 | E |  | A |  |  |  | Inserted text should not be underlined | Make change indicated in comment |  | 20060525r1 | Management Frames | Frame Format | 3 | -2047
1765 | Jang, KyungHun | 7.4.7.10 | 77 | 36 | E |  | 77 | 36 | PSMP | 7.4.7.10 | E |  | A |  |  |  | ULT startoffset | Change startoffset to "Start Offset" | Fixed by resolution to earlier editorial comment |  | PSMP | PSMP | -438 | -2033
1765 | Jang, KyungHun | 7.4.7.10 | 77 | 36 | E |  | 77 | 36 | PSMP | 7.4.7.10 | E |  | A |  |  |  | ULT startoffset | Change startoffset to "Start Offset" | Fixed by resolution to earlier editorial comment |  | PSMP | PSMP | 0 | -2026
2237 | Ji, Lusheng | 7.4.7.2 | 58 | 13 | E | N | 58 | 13 | MIMO Power Save Management Action Frame | 7.4.7.2 | HE | [5 empty] | The frame formats would be much better shown as a Figure than a table | Change to a Figure showing sizes of each field, and a short paragraph below with the information currently in the "Value" column | Related to 2231 |  | Power Management | MAC | 472 | -2019
152 | Batra, Anuj | 20.2.3.12 | 167 | 22-23 | E | Y | 167 | 22 | RXVECTOR AGGREGATION | 20.2.3.12 | E | 4428 |  |  |  |  | Definition for a 0 value and 1 value are missing | Insert definition/meaning for 0 value and 1 value |  | 20060528r0-Sheet6 Editorials.doc | Duplicate | Duplicate | -2085 | -1983
1824 | Ji, Lusheng | 4 | 4 | 22 | E | N | 4 | 22 | Abbreviations and acronyms | 4 | E |  | A |  |  |  | Acronym "MAC" exists in P802.11REV-ma-D6.0 | delete definition of this acronym | Fixed by resolution to earlier editorial comment |  | General | General | 1672 | -1967
2292 | Ji, Lusheng | 7.4.7.6 | 68 | 6 | E | N | 68 | 6 | MIMO CSI Matrices frame | 7.4.7.6 | T | [5 empty] | Since Ng=2 and Ng=4 for 20MHz is so non-obvious, an example showing the selected carriers would be very useful | Make change indicated in comment | Ed: reclassified as technical |  | Beamforming | Beamforming & Adaptation | 468 | -1953
1851 | Ji, Lusheng | 4 | 6 | 12 | E | N | 6 | 12 | Abbreviations and acronyms | 4 | E |  | A |  |  |  | Acronym "TC" exists in P802.11REV-ma-D6.0 | delete definition of this acronym | Fixed by resolution to earlier editorial comment |  | General | General | -441 | -1944
2318 | Ji, Lusheng | 7.4.7.7 | 72 | 4 | E | N | 72 | 4 | MIMO Uncompressed Steering Matrices frame | 7.4.7.7 | E |  | A |  |  |  | Ns in singular | Change to "The value of Ns for all the options is shown…" |  | 20060526r0 | Beamforming | Beamforming & Adaptation | 467 | -1929
2329 | Ji, Lusheng | 7.4.7.8 | 73 | 4 | E | N | 73 | 4 | Compressed Steering Matrices Feedback frame | 7.4.7.8 | E |  | L |  |  |  | title inconsistent | Steering Matrices everywhere else (plural) | See 476 |  | Beamforming | Beamforming & Adaptation | 11 | -1927
1611 | Heubaum, Karl | 20.4.1 | 237 | 6 | E | N | 237 | 6 | PLME_SAP sublayer management primitives | 20.4.1 | E | 832 |  |  |  |  | Incorrect table reference -- “Table TBD” should be “Table n82”. | Change reference to “Table n82”. |  |  | Duplicate | Duplicate | -718 | -1899
2306 | Ji, Lusheng | 7.4.7.7 | 70 | 2 | E | N | 70 | 2 | MIMO Uncompressed Steering Matrices frame | 7.4.7.7 | E |  | A |  |  |  | "explicit feedback sequence" field | Its used as a proper noun, so should be capitalized |  | 20060525r2 | Beamforming | Beamforming & Adaptation | 695 | -1892
2316 | Ji, Lusheng | 7.4.7.7 | 72 | 1 | E | N | 72 | 1 | MIMO Uncompressed Steering Matrices frame | 7.4.7.7 | T | [5 empty] | very useful example. | Please repeat this example for the other frames, too | Ed: reclassified as technical |  | Beamforming | Beamforming & Adaptation | 10 | -1892
2343 | Ji, Lusheng | 7.4.7.9 | 75 | 19 | E | N | 75 | 19 | Antenna Selection Indices Feedback Frame | 7.4.7.9 | E |  | A |  |  |  | name of frame incomplete | Change to "The Antenna Selection Indices Feedback management action frame is…" |  | 20060526r0 | Antenna Selection | Beamforming & Adaptation | 27 | -1870
2343 | Ji, Lusheng | 7.4.7.9 | 75 | 19 | E | N | 75 | 19 | Antenna Selection Indices Feedback Frame | 7.4.7.9 | E |  | A |  |  |  | name of frame incomplete | Change to "The Antenna Selection Indices Feedback management action frame is…" |  | 20060526r0 | Antenna Selection | Beamforming & Adaptation | 0 | -1682
729 | Dorsey, John | 7.3.2.47.2 | 43 |  | E | N | 43 |  | HT Capabilities Info field | 7.3.2.47.2 | E |  | A |  |  |  | The formatting of the "Maximum A-MSDU length" Definition field is inconsistent with other rows in the table. | Move the interpretations of "0" and "1" to their own lines. |  | 20060525r0 | HT Elements | Frame Format | -1614 | -1647
2191 | Ji, Lusheng | 7.3.2.48 | 54 | 0 | E | N | 54 | 0 | Additional HT Information Elements | 7.3.2.48 | E |  | A |  |  |  | missing article | Change to "…that the STA is requesting…" | Fixed by resolution to earlier editorial comment |  | HT Elements | Frame Format | 1462 | -1595
326 | Bjerke, Bjorn | 20.2.2.6 | 163 | 22 | E | N | 163 | 22 | TXVECTOR MCS | 20.2.2.6 | E | 147 |  |  |  |  | Typo | Change "The value of be used…" to "The value to be used…" |  | 20060527r0-Sheet6 Editorials.doc | Duplicate | Duplicate | -1865 | -1531
644 | CYPHER, DAVID | 7.3.2.48 | 52 | 4 | E | Y | 52 | 4 | Additional HT Information Elements | 7.3.2.48 | E |  | A |  |  |  | Table reference n18 wrong | Change n18 to n19 |  | 20060320r1 D1.01 | HT Elements | Frame Format | 318 | -1505
2293 | Ji, Lusheng | 7.4.7.7 | 68 | 7 | E | N | 68 | 7 | MIMO Uncompressed Steering Matrices frame | 7.4.7.7 | E |  | L |  |  |  | wrong title | Change to "MIMO Uncompressed Steering Matricies management action frame" | Alternate: "MIMO Non-compressed Steering" (the management action is superfluous as its within the HT Management action frames subclause). | 20060525r2 | Beamforming | Beamforming & Adaptation | 1649 | -1477
721 | Doi, Yoshiharu | 7.3.2.48 | 51 | 6 | E | N | 51 | 6 | Additional HT Information Elements | 7.3.2.48 | E |  | A |  |  |  | The structure of this element is defined in Figure n20. | The structure of this element is defined in Figure n21. | Fixed by resolution to earlier editorial comment |  | HT Elements | Frame Format | -1572 | -1441
2376 | Ji, Lusheng | 7.4A.2 | 80 | 31 | E | N | 80 | 31 | A-MPDU Contents | 7.4A.2 | E |  | A |  |  |  | No text references Table n48 | Add text that references n48 | Fixed by resolution to earlier editorial comment |  | A-MPDU | Frame Format | 1655 | -1406
417 | Black, Simon | 4 | 4 | 23 | E | N | 4 | 23 | Abbreviations and acronyms | 4 | E |  | A |  |  |  | Not necessary to list out all the modulation orders and FEC code rates. | Remove lists of orders and rates. |  | 20060522r0 | General | General | -1959 | -1400
2277 | Ji, Lusheng | 7.4.7.6 | 64 | 6 | E | N | 64 | 6 | MIMO CSI Matrices frame | 7.4.7.6 | E |  | A |  |  |  | No text references Table n30 | Add text refenencing Table n30 | Fixed by resolution to earlier editorial comment |  | Beamforming | Beamforming & Adaptation | 1860 | -1375
994 | Erceg, Vinko | General |  |  | E | N | 0 |  | General | General | E | 4507 |  |  |  |  | At some instances in the text TxOP is used instead of TXOP | Change TxOP to TXOP or vice versa. | duplicate 4507 |  | Duplicate | Duplicate | -1283 | -1322
580 | CYPHER, DAVID | 4 | 5 | 12 | E | Y | 5 | 12 | Abbreviations and acronyms | 4 | E |  | A |  |  |  | PHY is already in 802.11, why is it being added here? | Delete PHY | Accepted | 20060320r1 D1.01 | General | General | -414 | -1271
585 | CYPHER, DAVID | 4 | 6 | 16 | E | Y | 6 | 16 | Abbreviations and acronyms | 4 | E |  | A |  |  |  | TX is already in 802.11, why is it being added here? | Delete TX | Accepted | 20060320r1 D1.01 | General | General | 5 | -1256
1104 | Fischer, Matthew | 5.6 | 11 | 8 | E | N | 11 | 8 | Relationship between services | 5.6 | E | 72 |  |  |  |  | There is a redundant bullet on this line. | Delete the redundant bullet. |  |  | Duplicate | Duplicate | 519 | -1188
2169 | Ji, Lusheng | 7.3.2.47.7 | 50 | 5 | E | N | 50 | 5 | Antenna Selection Capability | 7.3.2.47.7 | E |  | A |  |  |  | Keep Figure and caption on same page | Make change indicated in comment | Editor will check tables and figures prior to publication. |  | Antenna Selection | Beamforming & Adaptation | 1065 | -1133
2201 | Ji, Lusheng | 7.4.1.5 | 55 | 10 | E | N | 55 | 10 | Channel Switch Announcement frame format | 7.4.1.5 | E |  | R |  |  |  | Don't underline in Figure | Remove underlining | The underlining is required with the "change" editorial instruction. |  | Management Frames | Frame Format | 32 | -1114
2209 | Ji, Lusheng | 7.4.3.1 | 56 | 7 | E | N | 56 | 7 | DLS Request frame format | 7.4.3.1 | E |  | A |  |  |  | inserted text comes after Figure | Move text to be after Figure in the amendment |  | 20060525r1 | DLS | MAC | 8 | -1102
742 | Durand, Chris | 4 | 6 | N/A | E | N | 6 | 0 | Abbreviations and acronyms | 4 | E |  | A |  |  |  | "SSN" is not included in Acronyms | Include SSN | Fixed by resolution to earlier editorial comment |  | General | General | -1467 | -1090
721 | Doi, Yoshiharu | 7.3.2.48 | 51 | 6 | E | N | 51 | 6 | Additional HT Information Elements | 7.3.2.48 | E |  | A |  |  |  | The structure of this element is defined in Figure n20. | The structure of this element is defined in Figure n21. | Fixed by resolution to earlier editorial comment |  | HT Elements | Frame Format | -21 | -1044
576 | CYPHER, DAVID | 4 | 4 | 16 | E | Y | 4 | 16 | Abbreviations and acronyms | 4 | E |  | A |  |  |  | LLC is already in 802.11, why is it being added here? | Delete LLC | Accepted | 20060320r1 D1.01 | General | General | -145 | -1042
581 | CYPHER, DAVID | 4 | 5 | 25 | E | Y | 5 | 25 | Abbreviations and acronyms | 4 | E |  | A |  |  |  | RX is already in 802.11, why is it being added here? | Delete RX | Accepted | 20060320r1 D1.01 | General | General | 5 | -1038
3786 | Kandala, Srinivas | 7.3.2.48 |  |  | E | Y | 51 |  | Additional HT Information Elements | 7.3.2.48 | E |  | A |  |  |  | I think Additional HT Information Elements is a single IE and thus the plural doesn’t sound correct. | Rename it as Additiona HT Information element in the title | Fixed by resolution to earlier editorial comment |  | HT Elements | Frame Format | 3205 | -957
3302 | Ji, Lusheng | 7.4.1.1 | 55 | 4 | E | N | 55 | 4 | Measurement Request frame format | 7.4.1.1 | E |  | A |  |  |  | Extraneous heading line | Delete this line | Fixed by resolution to earlier editorial comment | 20060505r0 D1.01 | Management Frames | Frame Format | -484 | -952
3306 | Ji, Lusheng | 7.4.2 | 55 | 18 | E | N | 55 | 18 | QoS Action frame details | 7.4.2 | E |  | R |  |  |  | Extraneous heading line | Delete this line | Heading is required to provide context for 7.4.3.1 |  | Management Frames | Frame Format | 4 | -946
2375 | Ji, Lusheng | 7.4A.1.2 | 80 | 23 | E | N | 80 | 23 | De-aggregation (Informative) | 7.4A.1.2 | E |  | A |  |  |  | Text of the NOTE should be smaller font | Change text to be 9pt font |  | 20060526r0 | A-MPDU | Frame Format | -931 | -927
730 | Dorsey, John | 7.4A.1.2 | 80 | 1 | E | N | 80 | 1 | De-aggregation (Informative) | 7.4A.1.2 | E | 10370 |  |  |  |  | The A-MPDU parse example is written to look very much like the C language, but it is not valid C (e.g., symbols containing spaces, capitalized keywords, no parentheses around conditional tests). | Change to valid C, or rewrite as English-language psedocode. |  |  | Duplicate | Duplicate | -1645 | -888
4233 | Kneckt, Jarkko | 7.4.7.6 | 67 | 1 | E | Y | 67 | 1 | MIMO CSI Matrices frame | 7.4.7.6 | E |  | A |  |  |  | Wrong table number | Replace "Table n33" with "Table n35" | Fixed by resolution to earlier editorial comment |  | Beamforming | Beamforming & Adaptation | 3503 | -877
4245 | Kneckt, Jarkko | 7.4.7.7 | 70 | 7 | E | Y | 70 | 7 | MIMO Uncompressed Steering Matrices frame | 7.4.7.7 | E |  | A |  |  |  | Wrong table number | Replace "Table n40" with "Table n42" | Fixed by resolution to earlier editorial comment |  | Beamforming | Beamforming & Adaptation | 12 | -870
4252 | Kneckt, Jarkko | 7.4.7.8 | 72 | 11 | E | Y | 72 | 11 | Compressed Steering Matrices Feedback frame | 7.4.7.8 | E |  | A |  |  |  | Wrong table number | Replace "Table n43" with "Table n45" | Fixed by resolution to earlier editorial comment |  | Beamforming | Beamforming & Adaptation | 7 | -862
983 | Erceg, Vinko | 7.4.7.8 | 74 | 13 | E | N | 74 | 13 | Compressed Steering Matrices Feedback frame | 7.4.7.8 | E |  | R |  |  |  | MSB acronym is not defined | Define MSB (most significant bit) | The acronym is defined in IEEE 100 |  | Beamforming | Beamforming & Adaptation | -3269 | -829
6827 | Myles, Andrew | 4 | 6 | 21 | E | Y | 6 | 21 | Abbreviations and acronyms | 4 | E |  | A |  |  |  | ZLF is defined as "Zero Length Frame" However, 9.22 defines it as "zero length MAC frame" | Use a consistent definition | Fixed by resolution to earlier editorial comment |  | General | General | 5844 | -776
3303 | Ji, Lusheng | 7.4.1.2 | 55 | 5 | E | N | 55 | 5 | Measurement Report frame format | 7.4.1.2 | E |  | A |  |  |  | Extraneous heading line | Delete this line | Fixed by resolution to earlier editorial comment | 20060505r0 D1.01 | Management Frames | Frame Format | -3524 | -671
1528 | Gray , Paul | 11.15.1 | 152 | Tablen57 | T | Y | 152 | Tablen57 | Basic functionality in BSS 40/20Mhz mode | 11.15.1 | T | 286 |  |  |  |  | The forth row in tablen57 does not allow the use of DSSS/CCK MAC protection frame since 40MHz transmission of two DSSS/CCK waveform overlaps one another. Not supporting any MAC protection frame during the 40MHz transmission causes interoperability issue with the legacy 11.b devices and therefore needs to be addressed in the draft in order to fully comply with the PAR. With proper modification of the spec a possible solution whereby the duplicated DSSS/CCK MAC protection frames can be transmitted in 25MHz channel separation which is in fact the "most deployed" channel setting for the 2.4GHz band. | Change the spec for 2.4GHz band in order to allow the duplicated DSSS/CCK MAC protection frame to be transmitted in 25MHz separation between control and extension channels. |  |  | Duplicate | Duplicate | -1775 | -646
1496 | FREMONT, Benoit | 11.15.1 | 152 | Tablen57 | T | Y | 152 | Tablen57 | Basic functionality in BSS 40/20Mhz mode | 11.15.1 | T | 286 |  |  |  |  | The forth row in tablen57 does not allow the use of DSSS/CCK MAC protection frame since 40MHz transmission of two DSSS/CCK waveform overlaps one another. Not supporting any MAC protection frame during the 40MHz transmission causes interoperability issue with the legacy 11.b devices and therefore needs to be addressed in the draft in order to fully comply with the PAR. With proper modification of the spec a possible solution whereby the duplicated DSSS/CCK MAC protection frames can be transmitted in 25MHz channel separation which is in fact the "most deployed" channel setting for the 2.4GHz band. | Change the spec for 2.4GHz band in order to allow the duplicated DSSS/CCK MAC protection frame to be transmitted in 25MHz separation between control and extension channels. |  |  | Duplicate | Duplicate | -32 | -638
2313 | Ji, Lusheng | 7.4.7.7 | 70 | 7 | E | N | 70 | 7 | MIMO Uncompressed Steering Matrices frame | 7.4.7.7 | E |  | A |  |  |  | name of report should match the name in Table n36 | Make consistent. Suggest fixing table n36 | Name changed to Non-compressed steering matrices report. | 20060526r0 | Beamforming | Beamforming & Adaptation | 817 | -613
639 | CYPHER, DAVID | 7.3.2.47.5 | 46 | 4 | E | Y | 46 | 4 | Extended HT Capabilities Info field | 7.3.2.47.5 | E |  | A |  |  |  | Why is the Transition Time using a table while all other entries do not? | Use consistent formatting |  | 20060320r1 D1.01 | HT Elements | Frame Format | -1674 | -584
3510 | Jones, VK | 20.6 |  |  | T | Y | 253 |  | Optional Features | 20.6 | T | 289 |  |  |  |  | The fact that Green Field mode is optional rather than mandatory causes several problems. First, there are likely to be interoperability problems of MM-only 802.11n devices that get confused when receiving GF packets. They will not properly defer for GF packets as they will not be able to detect the length field correctly and ED will be unreliable at low SNR (where many 802.11n devices will be operating). This will cause collisions, loss of QoS and network instability. Second, it prevents a migration path towards future Green Field-only networks because you will always need to use protection mechanisms against 11n devices that did not implement Green Field mode. | Make Green Field mode mandatory |  |  | Duplicate | Duplicate | 2871 | -575
1812 | Ji, Lusheng | 4 | 3 | 18 | E | N | 3 | 18 | Abbreviations and acronyms | 4 | E | 10928 |  |  |  |  | Acronym "CAP" exists in P802.11REV-ma-D6.0 | delete definition of this acronym |  |  | Duplicate | Duplicate | -1698 | -567
3791 | Kandala, Srinivas | 7.4.7.10 | 76 | 10 | E | Y | 76 | 10 | PSMP | 7.4.7.10 | E |  | A |  |  |  | Missing period after n28 |  |  | 20060526r0 | PSMP | PSMP | 1979 | -549
13 | Adachi, Tomoko | 20.2.3.12 | 167 | 22 | E | N | 167 | 22 | RXVECTOR AGGREGATION | 20.2.3.12 | E | 4428 |  |  |  |  | It says "It is set to 1 otherwise." 1 should be 0. | Change the sentence to "It is set to 0 otherwise." |  | 20060528r0-Sheet6 Editorials.doc | Duplicate | Duplicate | -3778 | -506
4256 | Kneckt, Jarkko | 7.4.7.8 | 73 | 12 | E | Y | 73 | 12 | Compressed Steering Matrices Feedback frame | 7.4.7.8 | E |  | A |  |  |  | Wrong table number | Replace "Table n46" with "Table n48" | Fixed by resolution to earlier editorial comment |  | Beamforming | Beamforming & Adaptation | 4243 | -501
1855 | Ji, Lusheng | 4 | 6 | 16 | E | N | 6 | 16 | Abbreviations and acronyms | 4 | E |  | A |  |  |  | Acronym "TX" exists in P802.11REV-ma-D6.0 | delete definition of this acronym | Fixed by resolution to earlier editorial comment |  | General | General | -2401 | -500
1819 | Ji, Lusheng | 4 | 4 | 8 | E | N | 4 | 8 | Abbreviations and acronyms | 4 | E |  | A |  |  |  | Acronym "HC" exists in P802.11REV-ma-D6.0 | delete definition of this acronym | Fixed by resolution to earlier editorial comment |  | General | General | -36 | -499
1832 | Ji, Lusheng | 4 | 5 | 9 | E | N | 5 | 9 | Abbreviations and acronyms | 4 | E |  | A |  |  |  | Acronym "OFDM" exists in P802.11REV-ma-D6.0 | delete definition of this acronym | Fixed by resolution to earlier editorial comment |  | General | General | 13 | -497
4250 | Kneckt, Jarkko | 7.4.7.7 | 72 | 6 | E | Y | 72 | 6 | MIMO Uncompressed Steering Matrices frame | 7.4.7.7 | E |  | A |  |  |  | Wrong table number | Replace "Table n42" with "Table n44" | Fixed by resolution to earlier editorial comment |  | Beamforming | Beamforming & Adaptation | 2418 | -496
3769 | Kandala, Srinivas | 7.3.2.48 | 52 | 3 | E | Y | 52 | 3 | Additional HT Information Elements | 7.3.2.48 | E |  | A |  |  |  | Incomplete sentence | Complete it | Reworded:"The Element ID field contains the value TBD (representing High Throughput)." | 20060525r0 | HT Elements | Frame Format | -481 | -464
3798 | Kandala, Srinivas | 7.4.7.10 | 77 | 32 | E | Y | 77 | 32 | PSMP | 7.4.7.10 | T | [5 empty] | Does the TXOP start after the PSMP frame or with the PSMP frame? Is each DLT, ULT tuple one TXOP? | Define TXOP clearly in this context, possibly with figures (in clause 9 of course) | Ed: reclassified as technical, comment calls for interpretation. |  | PSMP | PSMP | 29 | -400
322 | Bjerke, Bjorn | 20.2.2 | 162 | 1 | E | N | 162 | 1 | TXVECTOR parameters | 20.2.2 | E | 129 |  |  |  |  | STBC | Delete "either" in the Value column |  | 20060527r0-Sheet6 Editorials.doc | Duplicate | Duplicate | -3476 | -399
4244 | Kneckt, Jarkko | 7.4.7.7 | 70 | 5 | E | Y | 70 | 5 | MIMO Uncompressed Steering Matrices frame | 7.4.7.7 | E |  | A |  |  |  | Wrong table number | Replace "Table n39" with "Table n41" | Fixed by resolution to earlier editorial comment |  | Beamforming | Beamforming & Adaptation | 3922 | -397
1847 | Ji, Lusheng | 4 | 6 | 5 | E | N | 6 | 5 | Abbreviations and acronyms | 4 | E |  | A |  |  |  | "- an aggregate that…" | This belongs in the definitions, not in acronyms | Fixed by resolution to earlier editorial comment |  | General | General | -2397 | -390
1850 | Ji, Lusheng | 4 | 6 | 11 | E | N | 6 | 11 | Abbreviations and acronyms | 4 | E |  | L |  |  |  | Acronym "TBD" | Amazing acronym to define. Even more amazing that it might be used. delete this definition | Replaced by an editorial note. "Editorial note: the acronym TBD is used in this document for information that is provided by the 802.11 ANA or the IEEE-SA staff." |  | General | General | 3 | -377
1857 | Ji, Lusheng | 4 | 6 | 20 | E | N | 6 | 20 | Abbreviations and acronyms | 4 | E |  | A |  |  |  | Acronym "XOR" is a standard abbreviation | delete definition of this acronym |  | 20060522r0 | General | General | 7 | -318
1551 | Haisch, Fred | 4 | 5 | 7 | E | N | 5 | 7 | Abbreviations and acronyms | 4 | E |  | A |  |  |  | Page 5, Clause 4 - Add the MTID acronym and the words it represents | See Coment |  | 20060522r0 | General | General | -306 | -303
1835 | Ji, Lusheng | 4 | 5 | 14 | E | N | 5 | 14 | Abbreviations and acronyms | 4 | E |  | A |  |  |  | Acronym "PPDU" is defined differently in P802.11REV-ma-D6.0 | Resolve the discrepancy | Fixed by resolution to earlier editorial comment |  | General | General | 284 | -292
3974 | Kasher, Assaf | 7.4.7.6 | 64 | 2 | E | N | 64 | 2 | MIMO CSI Matrices frame | 7.4.7.6 | T | [5 empty] | The notions of CSI matrices is used, although it is not clearly defined. | Add a diagram or point to section 20.3.5 where the channel matrix is defined. | Ed: reclassified as technical. Need to ensure that the PHY-SAP supports transport of the necessary information. If so, add reference to it here. |  | Beamforming | Beamforming & Adaptation | 2139 | -271
329 | Bjerke, Bjorn | 20.2.3 | 165 | 10 | E | N | 165 | 10 | RXVECTOR parameters | 20.2.3 | E | 151 |  |  |  |  | STBC | Delete "either" in the Value column |  | 20060528r0-Sheet6 Editorials.doc | Duplicate | Duplicate | -3645 | -254
817 | Dure, Sebastien | 11.15.1 | 152 | Tablen57 | T | Y | 152 | Tablen57 | Basic functionality in BSS 40/20Mhz mode | 11.15.1 | T | 286 |  |  |  |  | The forth row in tablen57 does not allow the use of DSSS/CCK MAC protection frame since 40MHz transmission of two DSSS/CCK waveform overlaps one another. Not supporting any MAC protection frame during the 40MHz transmission causes interoperability issue with the legacy 11.b devices and therefore needs to be addressed in the draft in order to fully comply with the PAR. With proper modification of the spec a possible solution whereby the duplicated DSSS/CCK MAC protection frames can be transmitted in 25MHz channel separation which is in fact the "most deployed" channel setting for the 2.4GHz band. | Change the spec for 2.4GHz band in order to allow the duplicated DSSS/CCK MAC protection frame to be transmitted in 25MHz separation between control and extension channels. |  |  | Duplicate | Duplicate | 488 | -250
4244 | Kneckt, Jarkko | 7.4.7.7 | 70 | 5 | E | Y | 70 | 5 | MIMO Uncompressed Steering Matrices frame | 7.4.7.7 | E |  | A |  |  |  | Wrong table number | Replace "Table n39" with "Table n41" | Fixed by resolution to earlier editorial comment |  | Beamforming | Beamforming & Adaptation | 3427 | -249
2152 | Ji, Lusheng | 7.3.2.45.5 | 46 | 1 | E | N | 46 | 1 | Extended HT Capabilities Info field | 7.3.2.47.5 | E |  | A |  |  |  | No text makes reference to Figure n18 | Add text referencing Figure n18 | Fixed by resolution to earlier editorial comment |  | HT Elements | Frame Format | -2092 | -222
1641 | Hillman, Garth | 4.0 | 4 | 24/25 | E | N | 4 | 24 | Abbreviations and acronyms | 4 | E |  | A |  |  |  | MFB missing | add MFB | Fixed by resolution to earlier editorial comment |  | General | General | -511 | -209
2179 | Ji, Lusheng | 7.3.2.48 | 52 | 5 | E | N | 52 | 5 | Additional HT Information Elements | 7.3.2.48 | E |  | L |  |  |  | Suggest table be made consistent with others in this clause | Change second column to "Encoding", third to "Definition" | Alternate: second column is definition and third is encoding (swapping contents of cols 2 and 3). Also reword entries in table to be consistent with other tables. | 20060525r0 | HT Elements | Frame Format | 538 | -187
2159 | Ji, Lusheng | 7.3.2.47.5 | 46 | 4 | E | N | 46 | 4 | Extended HT Capabilities Info field | 7.3.2.47.5 | E |  | A |  |  |  | remove the table-within-table | Make change indicated in comment | Fixed by resolution to earlier editorial comment |  | HT Elements | Frame Format | -20 | -147
2149 | Ji, Lusheng | 7.3.2.47.4 | 45 | 6 | E | N | 45 | 6 | Supported MCS set field | 7.3.2.47.4 | E |  | A |  |  |  | wording of NOTE is awkward | reword. Suggest "An HT STA includes the mandatory MCS values in this field." |  | 20060525r0 | HT Elements | Frame Format | -10 | -144
2159 | Ji, Lusheng | 7.3.2.47.5 | 46 | 4 | E | N | 46 | 4 | Extended HT Capabilities Info field | 7.3.2.47.5 | E |  | A |  |  |  | remove the table-within-table | Make change indicated in comment | Fixed by resolution to earlier editorial comment |  | HT Elements | Frame Format | 10 | -138
2182 | Ji, Lusheng | 7.3.2.48 | 53 | 0 | E | N | 53 | 0 | Additional HT Information Elements | 7.3.2.48 | E |  | A |  |  |  | Make order of table entries match Figure n21 | Make change indicated in comment |  | 20060525r0 | HT Elements | Frame Format | 23 | -136
2162 | Ji, Lusheng | 7.3.2.47.6 | 47 | 4 | E | N | 47 | 4 | Transmit Beamforming Capability | 7.3.2.47.6 | E |  | A |  |  |  | Keep Figure and caption on same page | Make change indicated in comment |  | 20060525r0 | Beamforming | Beamforming & Adaptation | -20 | -114
2209 | Ji, Lusheng | 7.4.3.1 | 56 | 7 | E | N | 56 | 7 | DLS Request frame format | 7.4.3.1 | E |  | A |  |  |  | inserted text comes after Figure | Move text to be after Figure in the amendment |  | 20060525r1 | DLS | MAC | 47 | -93
2201 | Ji, Lusheng | 7.4.1.5 | 55 | 10 | E | N | 55 | 10 | Channel Switch Announcement frame format | 7.4.1.5 | E |  | R |  |  |  | Don't underline in Figure | Remove underlining | The underlining is required with the "change" editorial instruction. |  | Management Frames | Frame Format | -8 | -82
3557 | Kakani, Naveen | 20.4.3 | 241 | 1 | T | Y | 241 | 1 | TXTIME calculation | 20.4.3 | T | 3400 |  |  |  |  | The duration of T_GF_HT_PREAMBLE is not correct | Replace "T_GF_HT_PREAMBLE = T_HT_PREAMBLE + T_HT-STF + T_HT_LTF1" with "T_L-STF + T_HT-LTF1 + (N_LTF - 1)T_HT-LTFs" |  |  | Duplicate | Duplicate | 1356 | -78
2127 | Ji, Lusheng | 7.3.2.47.2 | 42 | 1 | E | N | 42 | 1 | HT Capabilities Info field | 7.3.2.47.2 | E |  | A |  |  |  | Keep Figure and caption on same page | Make change indicated in comment | Fixed by resolution to earlier editorial comment |  | HT Elements | Frame Format | -1430 | -74
2231 | Ji, Lusheng | 7.4.7.1 | 58 | 4 | E | N | 58 | 4 | Recommended Transmission Channel Width Management Action Frame | 7.4.7.1 | HE | [5 empty] | The frame formats would be much better shown as a Figure than a table | Change to a Figure showing sizes of each field, and a short paragraph below with the information currently in the "Value" column | Ed: the current table is not consistent with the baseline, which does use tables, but doesn't have the value column. Whatever we do should be consistently applied throughout 7.4.7. |  | Coexistence | Coexistence | 104 | -71
2263 | Ji, Lusheng | 7.4.7.5 | 62 | 9 | E | N | 62 | 9 | Reciprocity Correction frame | 7.4.7.5 | E |  | L |  |  |  | incorrect title | Change to "Reciprocity Correction management action frame" | Alternate: "Reciprocity Correction" |  | Beamforming | Beamforming & Adaptation | 32 | -63
2251 | Ji, Lusheng | 7.4.7.4 | 59 | 18 | E | N | 59 | 18 | MIMO Channel Measurement frame | 7.4.7.4 | E |  | A |  |  |  | Title is inconsistent with table n20 | Change title to "MIMO Channel Measurement Report management action frame" | Alternate: change table n20 and heading to "MIMO Channel Measurement" |  | Beamforming | Beamforming & Adaptation | -12 | -62
2140 | Ji, Lusheng | 7.3.2.47.2 | 43 | 0 | E | N | 43 | 0 | HT Capabilities Info field | 7.3.2.47.2 | T | [5 empty] | DSSS/CCK last line in table very badly worded | Reword before moving to a more appropriate clause | Ed: reclassified as technical. It is not clear whether this is a normative requirement for the AP or the non-AP STA. |  | HT Elements | Frame Format | -111 | -60
2315 | Ji, Lusheng | 7.4.7.7 | 71 | 3 | E | N | 71 | 3 | MIMO Uncompressed Steering Matrices frame | 7.4.7.7 | E |  | A |  |  |  | "uncompressed steering matrices report" is a proper noun | Capitalize it |  | 20060526r0 | Beamforming | Beamforming & Adaptation | 175 | -57
2295 | Ji, Lusheng | 7.4.7.7 | 68 | 8 | E | N | 68 | 8 | MIMO Uncompressed Steering Matrices frame | 7.4.7.7 | E |  | A |  |  |  | wrong frame name in sentence | Add "Steering Matricies" to the name here |  | 20060525r2 | Beamforming | Beamforming & Adaptation | -20 | -48
2213 | Ji, Lusheng | 7.4.3.2 | 56 | 16 | E | N | 56 | 16 | DLS Response frame format | 7.4.3.2 | E |  | A |  |  |  | inserted text comes after Figure | Move text to be after Figure in the amendment |  | 20060525r1 | DLS | MAC | -82 | -46
2267 | Ji, Lusheng | 7.4.7.5 | 62 | 13 | E | N | 62 | 13 | Reciprocity Correction frame | 7.4.7.5 | E |  | A |  |  |  | Explicit Feedback Sequence unused? | Mark that field as "Reserved", and set to zero |  | 20060525r1 | Beamforming | Beamforming & Adaptation | 54 | -45
6892 | Nanda, Sanjiv | 7.1.3.8 | 18 | 12 | E | N | 18 | 12 | HT Control Field | 7.1.3.8 | E | 4552 | A |  |  |  | Both rows of Table n2 indicate the same values of MRQ and ASI | Delete second row of the Table | Accepted, with some re-wording of associated preceding text. | 20060320r1 D1.01 | Duplicate | Duplicate | 4625 | -44
2160 | Ji, Lusheng | 7.3.2.47.5 | 47 | 0 | E | N | 47 | 0 | Extended HT Capabilities Info field | 7.3.2.47.5 | E |  | A |  |  |  | remove the table-within-table | Make change indicated in comment | Fixed by resolution to earlier editorial comment |  | HT Elements | Frame Format | -4732 | -41
2283 | Ji, Lusheng | 7.4.7.6 | 65 | 4 | E | N | 65 | 4 | MIMO CSI Matrices frame | 7.4.7.6 | E |  | A |  |  |  | "explicit feedback sequence" field | Its used as a proper noun, so should be capitalized |  | 20060525r2 | Beamforming | Beamforming & Adaptation | 123 | -38
2127 | Ji, Lusheng | 7.3.2.47.2 | 42 | 1 | E | N | 42 | 1 | HT Capabilities Info field | 7.3.2.47.2 | E |  | A |  |  |  | Keep Figure and caption on same page | Make change indicated in comment | Fixed by resolution to earlier editorial comment |  | HT Elements | Frame Format | -156 | -35
2169 | Ji, Lusheng | 7.3.2.47.7 | 50 | 5 | E | N | 50 | 5 | Antenna Selection Capability | 7.3.2.47.7 | E |  | A |  |  |  | Keep Figure and caption on same page | Make change indicated in comment | Editor will check tables and figures prior to publication. |  | Antenna Selection | Beamforming & Adaptation | 42 | -34
2166 | Ji, Lusheng | 7.3.2.47.6 | 48 | 1 | E | N | 48 | 1 | Transmit Beamforming Capability | 7.3.2.47.6 | E |  | D |  |  |  | Transmit staggered sounding capable…."TRQ"? | Add acronym definition of TRQ, or spell it out here | Check definitions |  | Beamforming | Beamforming & Adaptation | -3 | -34
2126 | Ji, Lusheng | 7.3.2.47.2 | 41 | 20 | E | N | 41 | 20 | HT Capabilities Info field | 7.3.2.47.2 | E |  | A |  |  |  | Remove extra newline inside "STBC Control Frame support" | Make change indicated in comment |  | 20060525r0 | HT Elements | Frame Format | -40 | -33
2140 | Ji, Lusheng | 7.3.2.47.2 | 43 | 0 | E | N | 43 | 0 | HT Capabilities Info field | 7.3.2.47.2 | T | [5 empty] | DSSS/CCK last line in table very badly worded | Reword before moving to a more appropriate clause | Ed: reclassified as technical. It is not clear whether this is a normative requirement for the AP or the non-AP STA. |  | HT Elements | Frame Format | 14 | -32
2329 | Ji, Lusheng | 7.4.7.8 | 73 | 4 | E | N | 73 | 4 | Compressed Steering Matrices Feedback frame | 7.4.7.8 | E |  | L |  |  |  | title inconsistent | Steering Matrices everywhere else (plural) | See 476 |  | Beamforming | Beamforming & Adaptation | 189 | -32
2283 | Ji, Lusheng | 7.4.7.6 | 65 | 4 | E | N | 65 | 4 | MIMO CSI Matrices frame | 7.4.7.6 | E |  | A |  |  |  | "explicit feedback sequence" field | Its used as a proper noun, so should be capitalized |  | 20060525r2 | Beamforming | Beamforming & Adaptation | -46 | -32
4218 | Kneckt, Jarkko | 7.4.7.4 | 60 | 2 | E | Y | 60 | 2 | MIMO Channel Measurement frame | 7.4.7.4 | E |  | A |  |  |  | Wrong table number | Replace "Table n24" with "Table n26" | Fixed by resolution to earlier editorial comment |  | Beamforming | Beamforming & Adaptation | 1935 | -32
2203 | Ji, Lusheng | 7.4.1.5 | 55 | 15 | E | N | 55 | 15 | Channel Switch Announcement frame format | 7.4.1.5 | E |  | A |  |  |  | Inserted text should not be underlined | Make change indicated in comment |  | 20060525r1 | Management Frames | Frame Format | -2015 | -28
2175 | Ji, Lusheng | 7.3.2.48 | 51 | 0 | E | N | 51 | 0 | Additional HT Information Elements | 7.3.2.48 | E |  | D |  |  |  | "Recommended Transmission Width Set" | Make entry in Figure n21 match the entry in Table n19 | Modified to "Recommended Width". Check other uses on reassembly. |  | HT Elements | Frame Format | -28 | -28
2316 | Ji, Lusheng | 7.4.7.7 | 72 | 1 | E | N | 72 | 1 | MIMO Uncompressed Steering Matrices frame | 7.4.7.7 | T | [5 empty] | very useful example. | Please repeat this example for the other frames, too | Ed: reclassified as technical |  | Beamforming | Beamforming & Adaptation | 141 | -27
2302 | Ji, Lusheng | 7.4.7.7 | 68 | 4 | E | N | 68 | 4 | MIMO Uncompressed Steering Matrices frame | 7.4.7.7 | E |  | A |  |  |  | No text makes ref to Table n37 | Add text referencing Table n37 | Fixed by resolution to earlier editorial comment |  | Beamforming | Beamforming & Adaptation | -14 | -27
2149 | Ji, Lusheng | 7.3.2.47.4 | 45 | 6 | E | N | 45 | 6 | Supported MCS set field | 7.3.2.47.4 | E |  | A |  |  |  | wording of NOTE is awkward | reword. Suggest "An HT STA includes the mandatory MCS values in this field." |  | 20060525r0 | HT Elements | Frame Format | -153 | -26
2231 | Ji, Lusheng | 7.4.7.1 | 58 | 4 | E | N | 58 | 4 | Recommended Transmission Channel Width Management Action Frame | 7.4.7.1 | HE | [5 empty] | The frame formats would be much better shown as a Figure than a table | Change to a Figure showing sizes of each field, and a short paragraph below with the information currently in the "Value" column | Ed: the current table is not consistent with the baseline, which does use tables, but doesn't have the value column. Whatever we do should be consistently applied throughout 7.4.7. |  | Coexistence | Coexistence | 82 | -22
2253 | Ji, Lusheng | 7.4.7.4 | 60 | 2 | E | N | 60 | 2 | MIMO Channel Measurement frame | 7.4.7.4 | HE | [5 empty] | The frame formats would be much better shown as a Figure than a table | Change to a Figure showing sizes of each field, and a short paragraph below with the information currently in the "Value" column | Need a TGn discussion on this and to apply it uniformly. The table format is used in the baseline, but we have added to it. |  | Beamforming | Beamforming & Adaptation | 22 | -17
2345 | Ji, Lusheng | 7.4.7.9 | 75 | 22 | E | N | 75 | 22 | Antenna Selection Indices Feedback Frame | 7.4.7.9 | HE | [5 empty] | The frame formats would be much better shown as a Figure than a table | Change to a Figure showing sizes of each field, and a short paragraph below with the information currently in the "Value" column | Need a TGn discussion on this and to apply it uniformly. The table format is used in the baseline, but we have added to it. |  | Antenna Selection | Beamforming & Adaptation | 92 | -17
7815 | SURINENI, SHRAVAN | 7.4.7.10 | 76 | 14 | E | Y | 76 | 14 | PSMP | 7.4.7.10 | E |  | A |  |  |  | Figure n28 should be a table to be consistent with the rest of the tables in clause 7.4.7 | Recaption Figure n28 as a Table |  | 20060526r0 | PSMP | PSMP | 5470 | -17
2126 | Ji, Lusheng | 7.3.2.47.2 | 41 | 20 | E | N | 41 | 20 | HT Capabilities Info field | 7.3.2.47.2 | E |  | A |  |  |  | Remove extra newline inside "STBC Control Frame support" | Make change indicated in comment |  | 20060525r0 | HT Elements | Frame Format | -5689 | -14
2270 | Ji, Lusheng | 7.4.7.6 | 63 | 13 | E | N | 63 | 13 | MIMO CSI Matrices frame | 7.4.7.6 | E |  | L |  |  |  | incorrect title | Change to "MIMO CSI Matrices management action frame" | Alternate: MIMO CSI Matrices | 20060525r1 | Beamforming | Beamforming & Adaptation | 144 | -13
2312 | Ji, Lusheng | 7.4.7.7 | 70 | 7 | E | N | 70 | 7 | MIMO Uncompressed Steering Matrices frame | 7.4.7.7 | E |  | A |  |  |  | "uncompressed steering matrices report" is a proper noun | Capitalize it |  | 20060526r0 | Beamforming | Beamforming & Adaptation | 42 | -11
2370 | Ji, Lusheng | 7.4A.1 | 79 | 6 | E | N | 79 | 6 | Aggregated MPDU format (A-MPDU) | 7.4A.1 | E |  | A |  |  |  | Text of the NOTE should be smaller font | Change text to be 9pt font |  | 20060526r0 | A-MPDU | Frame Format | 58 | -9
2273 | Ji, Lusheng | 7.4.7.6 | 64 | 2 | E | N | 64 | 2 | MIMO CSI Matrices frame | 7.4.7.6 | HE | [5 empty] | The frame formats would be much better shown as a Figure than a table | Change to a Figure showing sizes of each field, and a short paragraph below with the information currently in the "Value" column | Need a TGn discussion on this and to apply it uniformly. The table format is used in the baseline, but we have added to it. |  | Beamforming | Beamforming & Adaptation | -97 | -8
2237 | Ji, Lusheng | 7.4.7.2 | 58 | 13 | E | N | 58 | 13 | MIMO Power Save Management Action Frame | 7.4.7.2 | HE | [5 empty] | The frame formats would be much better shown as a Figure than a table | Change to a Figure showing sizes of each field, and a short paragraph below with the information currently in the "Value" column | Related to 2231 |  | Power Management | MAC | -36 | -8
2260 | Ji, Lusheng | 7.4.7.4 | 61 | 6 | E | N | 61 | 6 | MIMO Channel Measurement frame | 7.4.7.4 | E |  | A |  |  |  | Table n26 appears more like a Figure than a table | Change it to a Figure and renumber |  |  | Beamforming | Beamforming & Adaptation | 23 | -7
4247 | Kneckt, Jarkko | 7.4.7.7 | 71 | 3 | E | Y | 71 | 3 | MIMO Uncompressed Steering Matrices frame | 7.4.7.7 | E |  | A |  |  |  | Wrong table number | Replace "Table n41" with "Table n43" | Fixed by resolution to earlier editorial comment |  | Beamforming | Beamforming & Adaptation | 1987 | -5
2353 | Ji, Lusheng | 7.4.7.10 | 76 | 13 | E | N | 76 | 13 | PSMP | 7.4.7.10 | HE | [5 empty] | The frame formats would be much better shown as a Figure than a table | Change to a Figure showing sizes of each field, and a short paragraph below with the information currently in the "Value" column | Need a TGn discussion on this and to apply it uniformly. The table format is used in the baseline, but we have added to it. |  | PSMP | PSMP | -1894 | -4
2166 | Ji, Lusheng | 7.3.2.47.6 | 48 | 1 | E | N | 48 | 1 | Transmit Beamforming Capability | 7.3.2.47.6 | E |  | D |  |  |  | Transmit staggered sounding capable…."TRQ"? | Add acronym definition of TRQ, or spell it out here | Check definitions |  | Beamforming | Beamforming & Adaptation | -187 | -3
3307 | Ji, Lusheng | 7.4.2.1 | 56 | 1 | E | N | 56 | 1 | ADDTS Request frame format | 7.4.2.1 | E |  | A |  |  |  | Extraneous heading line | Delete this line | Fixed by resolution to earlier editorial comment | 20060505r0 D1.01 | TSPEC | Frame Format | 1141 | -3
3312 | Ji, Lusheng | 7.4.4 | 56 | 24 | E | N | 56 | 24 | Block Ack Action frame details | 7.4.4 | E |  | A |  |  |  | Extraneous heading line | Delete this line | Fixed by resolution to earlier editorial comment | 20060505r0 D1.01 | Block Ack | MAC | 5 | -3
4213 | Kneckt, Jarkko | 7.4.7.2 | 58 | 11 | E | Y | 58 | 11 | MIMO Power Save Management Action Frame | 7.4.7.2 | E |  | A |  |  |  | Wrong table number | Replace "Table n22" with "Table n24" | Fixed by resolution to earlier editorial comment |  | Power Management | MAC | 901 | -2
3303 | Ji, Lusheng | 7.4.1.2 | 55 | 5 | E | N | 55 | 5 | Measurement Report frame format | 7.4.1.2 | E |  | A |  |  |  | Extraneous heading line | Delete this line | Fixed by resolution to earlier editorial comment | 20060505r0 D1.01 | Management Frames | Frame Format | -910 | -2
1642 | Hillman, Garth | 4.0 | 5 | 3 | E | N | 5 | 3 | Abbreviations and acronyms | 4 | E |  | L |  |  |  | indentation | indent | Definition moved to definitions subclause |  | General | General | #REF! | 1
819 | Dure, Sebastien | 20.3.4.8 and 20.3.4.7.3 |  |  | T | Y | 214 |  | Non-HT duplicate transmission | 20.3.4.8 | T | 288 |  |  |  |  | In the 2.4 GHz band, the spacing between extension channel and control channel is 20 MHz, so it will use for instance channels 1 and 5. Most legacy networks use channels 1, 6, and 11, so there will be many cases where neighbour legacy networks will not be able to receive the legacy part of a mixed-mode preamble or a legacy duplicate transmission. | Use a spacing of 25 MHz in the 2.4 GHz band between the control channel and the extension channel for the legacy portion of a mixed-mode preamble and for legacy duplicate mode. |  |  | Duplicate | Duplicate | -823 | 1
820 | Dure, Sebastien | 20.6 |  |  | T | Y | 253 |  | Optional Features | 20.6 | T | 289 |  |  |  |  | The fact that Green Field mode is optional rather than mandatory causes several problems. First, there are likely to be interoperability problems of MM-only 802.11n devices that get confused when receiving GF packets. They will not properly defer for GF packets as they will not be able to detect the length field correctly and ED will be unreliable at low SNR (where many 802.11n devices will be operating). This will cause collisions, loss of QoS and network instability. Second, it prevents a migration path towards future Green Field-only networks because you will always need to use protection mechanisms against 11n devices that did not implement Green Field mode. | Make Green Field mode mandatory |  |  | Duplicate | Duplicate | 1 | 1
821 | Dure, Sebastien | 20.6 |  |  | T | Y | 253 |  | Optional Features | 20.6 | T | 290 |  |  |  |  | The fact that Green Field mode is optional rather than mandatory causes several problems. First, there are likely to be interoperability problems of MM-only 802.11n devices that get confused when receiving GF packets. They will not properly defer for GF packets as they will not be able to detect the length field correctly and ED will be unreliable at low SNR (where many 802.11n devices will be operating). This will cause collisions, loss of QoS and network instability. Second, it prevents a migration path towards future Green Field-only networks because you will always need to use protection mechanisms against 11n devices that did not implement Green Field mode. | Make the detection of the Green Field preamble HT-SIG contents mandatory for all devices whether Green Field mode is fully supported or not |  |  | Duplicate | Duplicate | 1 | 1
822 | Dure, Sebastien | 9.23.2 | 129 | 28 | T | Y | 129 | 28 | STA CCA sensing 40/20MHz BSS | 9.23.2 | T | 291 |  |  |  |  | The computation of the extension channel CCA should be mandated with a "shall" rather than a "may" and should be separate from the control channel CCA. Additionally, add text so that 40MHz transmission can only commence if both control and extension CCA expires. This is an interoperability issue with ALL 20MHz STAs (legacy and 11.n) that operate in extension channel. Note that section 11.16.1, page-157, line 25 states "AP shall sense the extension channel clear at least PIFS period." as rule for AP PCO, i.e. it needs to have CCA on extension channel. | Modify/add text to specify the mandatory requirement for CCA computation and checking before transmission of 40MHz MAC frame. |  |  | Duplicate | Duplicate | 1 | 1
1498 | FREMONT, Benoit | 20.3.4.8 and 20.3.4.7.3 |  |  | T | Y | 214 |  | Non-HT duplicate transmission | 20.3.4.8 | T | 288 |  |  |  |  | In the 2.4 GHz band, the spacing between extension channel and control channel is 20 MHz, so it will use for instance channels 1 and 5. Most legacy networks use channels 1, 6, and 11, so there will be many cases where neighbour legacy networks will not be able to receive the legacy part of a mixed-mode preamble or a legacy duplicate transmission. | Use a spacing of 25 MHz in the 2.4 GHz band between the control channel and the extension channel for the legacy portion of a mixed-mode preamble and for legacy duplicate mode. |  |  | Duplicate | Duplicate | 676 | 1
1499 | FREMONT, Benoit | 20.6 |  |  | T | Y | 253 |  | Optional Features | 20.6 | T | 289 |  |  |  |  | The fact that Green Field mode is optional rather than mandatory causes several problems. First, there are likely to be interoperability problems of MM-only 802.11n devices that get confused when receiving GF packets. They will not properly defer for GF packets as they will not be able to detect the length field correctly and ED will be unreliable at low SNR (where many 802.11n devices will be operating). This will cause collisions, loss of QoS and network instability. Second, it prevents a migration path towards future Green Field-only networks because you will always need to use protection mechanisms against 11n devices that did not implement Green Field mode. | Make Green Field mode mandatory |  |  | Duplicate | Duplicate | 1 | 1
1500 | FREMONT, Benoit | 20.6 |  |  | T | Y | 253 |  | Optional Features | 20.6 | T | 290 |  |  |  |  | The fact that Green Field mode is optional rather than mandatory causes several problems. First, there are likely to be interoperability problems of MM-only 802.11n devices that get confused when receiving GF packets. They will not properly defer for GF packets as they will not be able to detect the length field correctly and ED will be unreliable at low SNR (where many 802.11n devices will be operating). This will cause collisions, loss of QoS and network instability. Second, it prevents a migration path towards future Green Field-only networks because you will always need to use protection mechanisms against 11n devices that did not implement Green Field mode. | Make the detection of the Green Field preamble HT-SIG contents mandatory for all devices whether Green Field mode is fully supported or not |  |  | Duplicate | Duplicate | 1 | 1
1501 | FREMONT, Benoit | 9.23.2 | 129 | 28 | T | Y | 129 | 28 | STA CCA sensing 40/20MHz BSS | 9.23.2 | T | 291 |  |  |  |  | The computation of the extension channel CCA should be mandated with a "shall" rather than a "may" and should be separate from the control channel CCA. Additionally, add text so that 40MHz transmission can only commence if both control and extension CCA expires. This is an interoperability issue with ALL 20MHz STAs (legacy and 11.n) that operate in extension channel. Note that section 11.16.1, page-157, line 25 states "AP shall sense the extension channel clear at least PIFS period." as rule for AP PCO, i.e. it needs to have CCA on extension channel. | Modify/add text to specify the mandatory requirement for CCA computation and checking before transmission of 40MHz MAC frame. |  |  | Duplicate | Duplicate | 1 | 1
1530 | Gray , Paul | 20.6 |  |  | T | Y | 253 |  | Optional Features | 20.6 | T | 289 |  |  |  |  | The fact that Green Field mode is optional rather than mandatory causes several problems. First, there are likely to be interoperability problems of MM-only 802.11n devices that get confused when receiving GF packets. They will not properly defer for GF packets as they will not be able to detect the length field correctly and ED will be unreliable at low SNR (where many 802.11n devices will be operating). This will cause collisions, loss of QoS and network instability. Second, it prevents a migration path towards future Green Field-only networks because you will always need to use protection mechanisms against 11n devices that did not implement Green Field mode. | Make Green Field mode mandatory |  |  | Duplicate | Duplicate | 29 | 1
1531 | Gray , Paul | 20.6 |  |  | T | Y | 253 |  | Optional Features | 20.6 | T | 290 |  |  |  |  | The fact that Green Field mode is optional rather than mandatory causes several problems. First, there are likely to be interoperability problems of MM-only 802.11n devices that get confused when receiving GF packets. They will not properly defer for GF packets as they will not be able to detect the length field correctly and ED will be unreliable at low SNR (where many 802.11n devices will be operating). This will cause collisions, loss of QoS and network instability. Second, it prevents a migration path towards future Green Field-only networks because you will always need to use protection mechanisms against 11n devices that did not implement Green Field mode. | Make the detection of the Green Field preamble HT-SIG contents mandatory for all devices whether Green Field mode is fully supported or not |  |  | Duplicate | Duplicate | 1 | 1
1532 | Gray , Paul | 9.23.2 | 129 | 28 | T | Y | 129 | 28 | STA CCA sensing 40/20MHz BSS | 9.23.2 | T | 291 |  |  |  |  | The computation of the extension channel CCA should be mandated with a "shall" rather than a "may" and should be separate from the control channel CCA. Additionally, add text so that 40MHz transmission can only commence if both control and extension CCA expires. This is an interoperability issue with ALL 20MHz STAs (legacy and 11.n) that operate in extension channel. Note that section 11.16.1, page-157, line 25 states "AP shall sense the extension channel clear at least PIFS period." as rule for AP PCO, i.e. it needs to have CCA on extension channel. | Modify/add text to specify the mandatory requirement for CCA computation and checking before transmission of 40MHz MAC frame. |  |  | Duplicate | Duplicate | 1 | 1
1668 | Hoghooghi, Michael | 11.4.4A.1 | 147 | 8 | E | N | 147 | 8 | Introduction (Informative) | 11.4.4A.1 | E | 1575 |  |  |  |  | The word “a” is missing after “of” in “...to initiate the creation of PSMP regardless...”. | Change to “...to initiate the creation of a PSMP regardless...”. |  |  | Duplicate | Duplicate | 136 | 1
1669 | Hoghooghi, Michael | 11.4.4A.1 | 147 | 10 | E | N | 147 | 10 | Introduction (Informative) | 11.4.4A.1 | E | 1576 |  |  |  |  | Awkward wording. | I think this is what’s meant: “The lifecycle rules of a PSMP are the rules of the last TSPEC associated with the particular PSMP.” |  |  | Duplicate | Duplicate | 1 | 1
1670 | Hoghooghi, Michael | 11.4.4A.2 | 148 | 11 | E | N | 148 | 11 | Join PSMP | 11.4.4A.2 | E | 1577 |  |  |  |  | The word “a” is missing after “for” in “...and waits for response.”. | Change to “...and waits for a response.”. |  |  | Duplicate | Duplicate | 1 | 1
1671 | Hoghooghi, Michael | 11.4.4A.2 | 148 | 12 | E | N | 148 | 12 | Join PSMP | 11.4.4A.2 | E | 1578 |  |  |  |  | The word “to” is missing twice in this sentence. | Change to “The AP decides whether to admit the TSPEC as specified, to refuse the TSPEC, or to not admit but suggest an alternative TSPEC and transmits an ADDTS response frame containing this TSPEC and status.”. |  |  | Duplicate | Duplicate | 1 | 1
1672 | Hoghooghi, Michael | 11.4.4A.2 | 148 | 14 | E | N | 148 | 14 | Join PSMP | 11.4.4A.2 | E | 1579 |  |  |  |  | Incorrect table reference -- “Table n26.6” should be “Table n56”. | Change to “...are defined in Table n56.”. |  |  | Duplicate | Duplicate | 1 | 1
1673 | Hoghooghi, Michael | 11.4.4A.2 | 148 | 28 | E | N | 148 | 28 | Join PSMP | 11.4.4A.2 | E | 1580 |  |  |  |  | The word “an” is missing after “of” in “...Start Service Interval of already established...” and the period at the end of the sentence is missing. | Change to “In this case the AP shall use the Start Service Internal of an already established service.”. |  |  | Duplicate | Duplicate | 1 | 1
1674 | Hoghooghi, Michael | 11.4.4A.2 | 148 | 28 | T | Y | 148 | 28 | Join PSMP | 11.4.4A.2 | T | 1581 |  |  |  |  | “TBD” shouldn’t be here. | I don’t know what was intended for this sentence, so I can’t suggest a correction. |  |  | Duplicate | Duplicate | 1 | 1
1675 | Hoghooghi, Michael | 11.9.5.3 | 150 | 27 | E | N | 150 | 27 | Channel Management at the AP | 11.9.5.3 | E | 1582 |  |  |  |  | The word “are” is missing after “that” in “...any STAs that asleep.”. | Change to “...any STAs that are asleep.” |  |  | Duplicate | Duplicate | 1 | 1
1676 | Hoghooghi, Michael | 2.3.17 | 233 | 4 | E | N | 233 | 4 | PLCP receive procedure | 20.3.17 | E | 1596 |  |  |  |  | Incorrect figure references – should be “Figure n69, Figure n70, and Figure n71”. | Change to “Figure n69, Figure n70, and Figure n71”. |  |  | Duplicate | Duplicate | 1 | 1
1677 | Hoghooghi, Michael | 2.3.17 | 234 | 6 | E | N | 234 | 6 | PLCP receive procedure | 20.3.17 | E | 1598 |  |  |  |  | Incorrect figure reference -- “Figure 202” should be “Figure n71”. | Change reference to “Figure n71”. |  |  | Duplicate | Duplicate | 1 | 1
1678 | Hoghooghi, Michael | 2.3.17 | 234 | 20 | E | N | 234 | 20 | PLCP receive procedure | 20.3.17 | E | 1598 |  |  |  |  | Incorrect figure reference -- “Figure 202” should be “Figure n71”. | Change reference to “Figure n71”. |  |  | Duplicate | Duplicate | 1 | 1
1679 | Hoghooghi, Michael | 2.3.17 | 234 | 35 | E | N | 234 | 35 | PLCP receive procedure | 20.3.17 | E | 1599 |  |  |  |  | The title for Figure n69 should be below the figure, not above it. | Move the figure title. |  |  | Duplicate | Duplicate | 1 | 1
1680 | Hoghooghi, Michael | 2.3.17 | 235 | 7 | E | N | 235 | 7 | PLCP receive procedure | 20.3.17 | E | 1600 |  |  |  |  | The title for Figure n70 should be below the figure, not above it. | Move the figure title. |  |  | Duplicate | Duplicate | 1 | 1
1681 | Hoghooghi, Michael | 2.3.17 | 236 | 4 | E | N | 236 | 4 | PLCP receive procedure | 20.3.17 | E | 1601 |  |  |  |  | The title for Figure n71 should be below the figure, not above it. | Move the figure title. |  |  | Duplicate | Duplicate | 1 | 1
1682 | Hoghooghi, Michael | 20.1.3 | 161 | 12 | E | N | 161 | 12 | Operating Mode | 20.1.3 | E | 1583 |  |  |  |  | The word “to” should be “into” in “...is divided to the following modes:”. | Change to “...is divided into the following modes:”. |  |  | Duplicate | Duplicate | 1 | 1
1683 | Hoghooghi, Michael | 20.1.3 | 161 | 17 | E | N | 161 | 17 | Operating Mode | 20.1.3 | E | 1584 |  |  |  |  | The word “channel” should be “channels” in “...two adjacent 20MHz channel.”. | Change to “...two adjacent 20MHz channels.”. |  |  | Duplicate | Duplicate | 1 | 1
1684 | Hoghooghi, Michael | 20.2.2.5 | 163 | 17 | E | N | 163 | 17 | TXVECTOR FORMAT | 20.2.2.5 | E | 1585 |  |  |  |  | Remove the word “with” in “...for devices with in duplicate legacy mode,”. | Change to “...for devices in duplicate legacy mode,”. |  |  | Duplicate | Duplicate | 1 | 1
1685 | Hoghooghi, Michael | 20.2.2.7 | 163 | 27 | E | N | 163 | 27 | TXVECTOR BW | 20.2.2.7 | E | 1586 |  |  |  |  | Awkward wording: “The selection between these modes is according to this parameter.” | I don’t think this sentence adds any value so I’d delete it. |  |  | Duplicate | Duplicate | 1 | 1
1686 | Hoghooghi, Michael | 20.2.3.5 | 166 | 22 | E | N | 166 | 22 | RXVECTOR FORMAT | 20.2.3.5 | E | 1587 |  |  |  |  | Remove the word “with” in “...for devices with in duplicate legacy mode,”. | Change to “...for devices in duplicate legacy mode,”. |  |  | Duplicate | Duplicate | 1 | 1
1687 | Hoghooghi, Michael | 20.3.15.1 | 228 | 15 | E | N | 228 | 15 | Receiver minimum input sensitivity | 20.3.15.1 | E | 1588 |  |  |  |  | Incorrect table reference -- “Table nXX02” should be “Table n81”. | Change reference to “Table n81”. |  |  | Duplicate | Duplicate | 1 | 1
1688 | Hoghooghi, Michael | 20.3.15.2 | 229 | 4 | E | N | 229 | 4 | Adjacent channel rejection | 20.3.15.2 | E | 1589 |  |  |  |  | Incorrect table reference -- “Table nXX02” should be “Table n81”. | Change reference to “Table n81”. |  |  | Duplicate | Duplicate | 1 | 1
1689 | Hoghooghi, Michael | 20.3.15.3 | 229 | 12 | E | N | 229 | 12 | Non-adjacent channel rejection | 20.3.15.3 | E | 1590 |  |  |  |  | “the” should be “that” and “1000 byte packet” should be “1000 byte packets”. | Change to “...with the exception that 1% PER is required for 4096 byte packets rather than 10% for 1000 byte packets.” |  |  | Duplicate | Duplicate | 1 | 1
1690 | Hoghooghi, Michael | 20.3.15.5 | 229 | 26 | E | N | 229 | 26 | Clear channel assessment (CCA) sensitivity | 20.3.15.5 | E | 1591 |  |  |  |  | “Throughput” is misspelled in “...a valid High Througput transmission...”. | Change to “...a valid High Throughput transmission...”. |  |  | Duplicate | Duplicate | 1 | 1
1691 | Hoghooghi, Michael | 20.3.16 | 230 | 15 | E | N | 230 | 15 | PLCP transmit procedure | 20.3.16 | E | 1592 |  |  |  |  | Incorrect figure reference -- “figure 200” should be “Figure n68”. | Change to “Figure n68”. |  |  | Duplicate | Duplicate | 1 | 1
1692 | Hoghooghi, Michael | 20.3.16 | 231 | 21 | E | N | 231 | 21 | PLCP transmit procedure | 20.3.16 | E | 1593 |  |  |  |  | The title for Figure n66 should be below the figure, not above it. | Move the figure title. |  |  | Duplicate | Duplicate | 1 | 1
1693 | Hoghooghi, Michael | 20.3.16 | 231 | 24 | E | N | 231 | 24 | PLCP transmit procedure | 20.3.16 | E | 1594 |  |  |  |  | The title for Figure n67 should be below the figure, not above it. | Move the figure title. |  |  | Duplicate | Duplicate | 1 | 1
1694 | Hoghooghi, Michael | 20.3.16 | 232 | 4 | E | N | 232 | 4 | PLCP transmit procedure | 20.3.16 | E | 1595 |  |  |  |  | The title for Figure n68 should be below the figure, not above it. | Move the figure title. |  |  | Duplicate | Duplicate | 1 | 1
1695 | Hoghooghi, Michael | 20.3.3.2.2.4 | 193 | 6 | E | N | 193 | 6 | The HT-LTF long training Field | 20.3.3.2.2.4 | E | 1602 |  |  |  |  | Remove the word “of” in “...the element of in row m and...”. | Change to “...the element in row m and...”. |  |  | Duplicate | Duplicate | 1 | 1
1696 | Hoghooghi, Michael | 20.3.3.2.2.4 | 193 | 10 | E | N | 193 | 10 | The HT-LTF long training Field | 20.3.3.2.2.4 | E | 1603 |  |  |  |  | “data” is misspelled in the title of Figure n56. | Change “datan” to “data”. |  |  | Duplicate | Duplicate | 1 | 1
1697 | Hoghooghi, Michael | 20.3.3.2.2.4 | 194 | 1 | E | N | 194 | 1 | The HT-LTF long training Field | 20.3.3.2.2.4 | E | 1604 |  |  |  |  | “data” is misspelled in “...are excited by the Datan HT-LTFs...”. | Change to “...are excited by the data HT-LTFs...”. |  |  | Duplicate | Duplicate | 1 | 1
1698 | Hoghooghi, Michael | 20.3.3.2.2.4 | 194 | 6 | E | N | 194 | 6 | The HT-LTF long training Field | 20.3.3.2.2.4 | E | 1605 |  |  |  |  | “data” is misspelled in “...during the nth datan HT-LTF...”. | Change to “...during the nth data HT-LTF...”. |  |  | Duplicate | Duplicate | 1 | 1
1699 | Hoghooghi, Michael | 20.3.4.1 | 197 | 20 | E | N | 197 | 20 | The service field | 20.3.4.1 | E | 1606 |  |  |  |  | Change “will be” to “is” in “The service field will be composed of...”. | Change to “The service field is composed of...”. |  |  | Duplicate | Duplicate | 1 | 1
1700 | Hoghooghi, Michael | 20.3.4.1 | 197 | 22 | E | N | 197 | 22 | The service field | 20.3.4.1 | E | 1607 |  |  |  |  | Change “zeros” to “zero” in “...is composed of 16 zeros bits...”. | Change to “...is composed of 16 zero bits...”. |  |  | Duplicate | Duplicate | 1 | 1
1701 | Hoghooghi, Michael | 20.3.4.3.3 | 199 | 6 | E | N | 199 | 6 | Low density parity check codes (optional ECC) | 20.3.4.3.3 | E | 1608 |  |  |  |  | Remove “in” in “...Table n102 in shall still apply.” | Change to “...Table n102 shall still apply.” |  |  | Duplicate | Duplicate | 1 | 1
1702 | Hoghooghi, Michael | 20.3.4.3.3.4 | 203 | 10 | E | N | 203 | 10 | LDPCC PPDU encoding process | 20.3.4.3.3.4 | E | 1609 |  |  |  |  | The title for Figure n60 should be below the figure, not above it. | Move the figure title. |  |  | Duplicate | Duplicate | 1 | 1
1703 | Hoghooghi, Michael | 20.3.4.6 | 207 | 11 | E | N | 207 | 11 | Pilot Subcarriers | 20.3.4.6 | E | 1610 |  |  |  |  | “pilot signals are inserted” is duplicate text. | Change to “...4 pilot tones are inserted in the same sub-carriers...”. |  |  | Duplicate | Duplicate | 1 | 1
1704 | Hoghooghi, Michael | 20.4.1 | 237 | 6 | E | N | 237 | 6 | PLME_SAP sublayer management primitives | 20.4.1 | E | 1611 |  |  |  |  | Incorrect table reference -- “Table TBD” should be “Table n82”. | Change reference to “Table n82”. |  |  | Duplicate | Duplicate | 1 | 1
1705 | Hoghooghi, Michael | 20.6 | 252 | 3 | T | Y | 252 | 3 | Optional Features | 20.6 | T | 1612 |  |  |  |  | Greenfield mode support should be mandatory for transmit and receive. Operating in mixed mode when there are no legacy devices present incurs an 8us per frame penalty that we may never recoup (via greenfield mode) if greenfield mode support isn’t mandatory. This overhead is particularly significant in applications like VoIP where short frames dominate. | Make greenfield mode support mandatory for transmit and receive. |  |  | Duplicate | Duplicate | 1 | 1
1706 | Hoghooghi, Michael | 3 | 2 | 10 | T | N | 2 | 10 | Definitions | 3 | T | 1613 |  |  |  |  | The definition of “HT STA” contains “TBD” -- it shouldn’t. | I don’t know which section of the draft is intended to be referenced here. It may be enough to define “HT STA” as “A STA that supports HT features.”. |  |  | Duplicate | Duplicate | 1 | 1
1707 | Hoghooghi, Michael | 7.1.3.8 | 20 | 15 | E | N | 20 | 15 | HT Control Field | 7.1.3.8 | E | 1614 |  |  |  |  | The word “the” is missing after the word “contains” in “The Feedback Request field contains position of...”. | Change to “The Feedback Request field contains the position of...”. |  |  | Duplicate | Duplicate | 1 | 1
1708 | Hoghooghi, Michael | 7.2.1.8.3 | 29 | 10 | E | N | 29 | 10 | Multiple TID Block Acknowledgement | 7.2.1.8.3 | E | 1615 |  |  |  |  | Incorrect figure reference -- “Figure n11” should be “Figure n8”. | Change to “...as shown in Figure n8.”. |  |  | Duplicate | Duplicate | 1 | 1
1709 | Hoghooghi, Michael | 7.2.3.9 | 34 | 26 | E | N | 34 | 26 | Probe Response frame format | 7.2.3.9 | E | 1616 |  |  |  |  | This paragraph doesn’t describe the “New Extension Channel Offset” information element that’s listed in Table 15. | Add a sentence describing the “New Extension Channel Offset” information element. |  |  | Duplicate | Duplicate | 1 | 1
1710 | Hoghooghi, Michael | 7.3.2.47.2 | 43 | 1 | E | N | 43 | 1 | HT Capabilities Info field | 7.3.2.47.2 | E | 1617 |  |  |  |  | The last sentence in the description of the “DSSS/CCK mode in 40MHz” subfield description is awkwardly worded. | I think this is what’s meant: “A HT STA with this field set to 1 in an association request shall not associate with a BSS that sets this field to 0 in beacon or probe response frames.” |  |  | Duplicate | Duplicate | 1 | 1
1711 | Hoghooghi, Michael | 7.3.2.48 | 51 | 6 | E | N | 51 | 6 | Additional HT Information Elements | 7.3.2.48 | E | 1618 |  |  |  |  | Incorrect figure reference -- “Figure n20” should be “Figure n21”. | Change to “...is defined in Figure n21.” |  |  | Duplicate | Duplicate | 1 | 1
1712 | Hoghooghi, Michael | 7.3.2.48 | 52 | 4 | E | N | 52 | 4 | Additional HT Information Elements | 7.3.2.48 | E | 1619 |  |  |  |  | Incorrect table reference -- “Table n18” should be “Table n19”. | Change to “...are defined in Table n19.” |  |  | Duplicate | Duplicate | 1 | 1
1713 | Hoghooghi, Michael | 9.15.3 | 106 | 35 | E | N | 106 | 35 | L-SIG TXOP Protection Rules at Third Party HT | 9.15.3 | E | 1620 |  |  |  |  | “it’s” should be “its” in “...shall update it’s NAV to a value...”. | Change to “...shall update its NAV to a value...”. |  |  | Duplicate | Duplicate | 1 | 1
1714 | Hoghooghi, Michael | 9.16.2 | 107 | 21 | E | N | 107 | 21 | Long NAV | 9.16.2 | E | 1621 |  |  |  |  | It looks like lines 21, 22, and 23 were intended to be bulleted but they aren’t. | Insert bullets at the beginning of lines 21, 22, and 23. |  |  | Duplicate | Duplicate | 1 | 1
1715 | Hoghooghi, Michael | 9.18.1.1.2 | 114 | 15 | E | N | 114 | 15 | Up Link Transmission | 9.18.1.1.2 | E | 1622 |  |  |  |  | First line of paragraph should be flush left and trailing double quote should be deleted. | Make paragraph flush left and remove trailing double quote. |  |  | Duplicate | Duplicate | 1 | 1
1716 | Hoghooghi, Michael | 9.20.3.2 | 123 | 36 | E | N | 123 | 36 | Feedback request and response rules | 9.20.3.2 | E | 1623 |  |  |  |  | Awkward wording: “The transmitter shall not expect getting the feedback of each request.”. | Change to “The transmitter shall not expect to receive feedback after each request.”. |  |  | Duplicate | Duplicate | 1 | 1
1717 | Hoghooghi, Michael | 9.21.2 | 127 | 4 | E | N | 127 | 4 | Procedure | 9.21.2 | E | 1624 |  |  |  |  | This sentence is missing the word “a” and incorrectly references figure n47. | Change to “The frame exchange sequence for a receiver conducting antenna selection is shown in Figure n47.”. |  |  | Duplicate | Duplicate | 1 | 1
1718 | Hoghooghi, Michael | 9.23.2 | 129 | 28 | T | Y | 129 | 28 | STA CCA sensing 40/20MHz BSS | 9.23.2 | T | 1625 |  |  |  |  | Sensing CCA on the extension channel must be mandatory to avoid interfering with legacy 802.11a/b/g and 20MHz 802.11n BSSs. | Change “may sense CCA on the 20MHz extension channel” to “shall sense CCA on the 20MHz extension channel”. Language also needs to be added indicating that STAs shall not transmit 40MHz PPDUs unless CCA is clear on both the control and extension channels. |  |  | Duplicate | Duplicate | 1 | 1
1719 | Hoghooghi, Michael | 9.9.1.4 | 90 | 14 | E | N | 90 | 14 | Multiple frame transmission in an EDCA TXOP | 9.9.1.4 | E | 1626 |  |  |  |  | The word “are” should be “is” in “...if there are more than one frame pending...”. | Change to “...if there is more than one frame pending...”. |  |  | Duplicate | Duplicate | 1 | 1
1720 | Hoghooghi, Michael | 9.9.4 | 91 | 23 | E | N | 91 | 23 | PSMP NAV operation | 9.9.4 | E | 1627 |  |  |  |  | Awkward wording: “...generates a PSMP TXOP with duration of the value of the Duration/ID field...”. | Change to “...generates a PSMP TXOP with a duration equal to the value of the Duration/ID field...”. |  |  | Duplicate | Duplicate | 1 | 1
1721 | Hoghooghi, Michael | General |  |  | E | N | 0 |  | General | General | E | 1629 |  |  |  |  | Many headings are incorrectly capitalized | Section 13.8 of the 2005 IEEE Standards Style Manual states that the initial letter of the first word of clause and subclause headings should be capitalized; additional words can be capitalized as appropriate (proper nouns, acronyms, etc.). There are a lot of headings in this document that don’t follow this rule. Rather than list each one, I’d ask one of the editors to scroll through the document and check/fix the capitalization of the headings. |  |  | Duplicate | Duplicate | 1 | 1
1722 | Hoghooghi, Michael | General |  |  | E | N | 0 |  | General | General | E | 1630 |  |  |  |  | Many table titles are incorrectly capitalized. | Section 13.8 of the 2005 IEEE Standards Style Manual states that the initial letter of the first word of table titles should be capitalized; additional words can be capitalized as appropriate (proper nouns, acronyms, etc.). There are a lot of table titles in this document that don’t follow this rule. Rather than list each one, I’d ask one of the editors to scroll through the document and check/fix the capitalization of the table titles. |  |  | Duplicate | Duplicate | 1 | 1
1723 | Hoghooghi, Michael | General |  |  | E | N | 0 |  | General | General | E | 1628 |  |  |  |  | Many figure titles are incorrectly capitalized. | Section 13.8 of the 2005 IEEE Standards Style Manual states that the initial letter of the first word of figure titles should be capitalized; additional words can be capitalized as appropriate (proper nouns, acronyms, etc.). There are a lot of figure titles in this document that don’t follow this rule. Rather than list each one, I’d ask one of the editors to scroll through the document and check/fix the capitalization of the figure titles. |  |  | Duplicate | Duplicate | 1 | 1
1724 | Hoghooghi, Michael | General | 1 | 7 | E | N | 1 | 7 | General | General | E | 1631 |  |  |  |  | The word “Throughput” is misspelled (the final “t” is missing). | Fix the spelling. |  |  | Duplicate | Duplicate | 1 | 1
1814 | Ji, Lusheng | 4 | 3 | 21 | E | N | 3 | 21 | Abbreviations and acronyms | 4 | E | 10930 |  |  |  |  | Acronym "CS" has conflicting meaning in P802.11REV-ma-D6.0 | delete definition of this acronym |  |  | Duplicate | Duplicate | 90 | 1
1815 | Ji, Lusheng | 4 | 3 | 25 | E | N | 3 | 25 | Abbreviations and acronyms | 4 | E | 10931 |  |  |  |  | Acronym "CTS" exists in P802.11REV-ma-D6.0 | delete definition of this acronym |  |  | Duplicate | Duplicate | 1 | 1
1827 | Ji, Lusheng | 4 | 4 | 27 | E | N | 4 | 27 | Abbreviations and acronyms | 4 | E |  | A |  |  |  | "(transmitter has multiple…" | This belongs in the definitions, not in acronyms | Fixed by resolution to earlier editorial comment |  | General | General | 12 | 1
1828 | Ji, Lusheng | 4 | 4 | 29 | E | N | 4 | 29 | Abbreviations and acronyms | 4 | E |  | D |  |  |  | Is "MM" really needed as an acronym? | Spell this out wherever it appears | deferred until document whole |  | General | General | 1 | 1
1829 | Ji, Lusheng | 4 | 5 | 1 | E | N | 5 | 1 | Abbreviations and acronyms | 4 | E |  | A |  |  |  | Acronym "MPDU" exists in P802.11REV-ma-D6.0 | delete definition of this acronym | Fixed by resolution to earlier editorial comment |  | General | General | 1 | 1
1830 | Ji, Lusheng | 4 | 5 | 5 | E | N | 5 | 5 | Abbreviations and acronyms | 4 | E |  | A |  |  |  | Acronym "MSDU" exists in P802.11REV-ma-D6.0 | delete definition of this acronym | Fixed by resolution to earlier editorial comment |  | General | General | 1 | 1
1831 | Ji, Lusheng | 4 | 5 | 8 | E | N | 5 | 8 | Abbreviations and acronyms | 4 | E |  | A |  |  |  | Acronym "NAV" exists in P802.11REV-ma-D6.0 | delete definition of this acronym | Fixed by resolution to earlier editorial comment |  | General | General | 1 | 1
1844 | Ji, Lusheng | 4 | 5 | 28 | E | N | 5 | 28 | Abbreviations and acronyms | 4 | E |  | A |  |  |  | Acronym "SIFS" is defined differently in P802.11REV-ma-D6.0 | Resolve the discrepancy | Fixed by resolution to earlier editorial comment |  | General | General | 13 | 1
1845 | Ji, Lusheng | 4 | 6 | 1 | E | N | 6 | 1 | Abbreviations and acronyms | 4 | E |  | A |  |  |  | "(transmitter has a single…" | This belongs in the definitions, not in acronyms | Fixed by resolution to earlier editorial comment |  | General | General | 1 | 1
1846 | Ji, Lusheng | 4 | 6 | 3 | E | N | 6 | 3 | Abbreviations and acronyms | 4 | E |  | A |  |  |  | "(both transmitter and receiver have…" | This belongs in the definitions, not in acronyms | Fixed by resolution to earlier editorial comment |  | General | General | 1 | 1
1884 | Ji, Lusheng | 5.4 | 10 | 8 | E | Y | 10 | 8 | Overview of the services | 5.4 | E |  | A |  |  |  | "One of the services provides support…" | In P802.11REV-ma-D6.0 this is "Another of the services…" |  |  | General | General | 38 | 1
1885 | Ji, Lusheng | 5.6 | 10 | 31 | E | Y | 10 | 31 | Relationship between services | 5.6 | E |  | A |  |  |  | Missing editor's instructions | Add the editor's instructions |  |  | General | General | 1 | 1
1886 | Ji, Lusheng | 5.6 | 10 | 32 | E | Y | 10 | 32 | Relationship between services | 5.6 | E |  | D |  |  |  | 11r change to this text is missing | Track 11r | Reviewing whether the following is acceptable to the .11 editor: "Change 5.6 paragraph 4, list item c) “Class 3 frames”, item 1) “Data Frames” by adding the following entry to the end of the list item c) 1) and renumbering as appropriate: i) Zero-length frame (ZLF) Change 5.6 paragraph 4, list item c) “Class 3 frames”, item 2) “Management Frames” by adding the following entry to the end of the list item c) 2) and renumbering as appropriate: i) HT action frames " |  | General | General | 1 | 1
1887 | Ji, Lusheng | 5.6 | 11 | 8 | E | N | 11 | 8 | Relationship between services | 5.6 | E | 72 |  |  |  |  | "iii) iii)" | Once is enough |  |  | Duplicate | Duplicate | 1 | 1
2178 | Ji, Lusheng | 7.3.2.48 | 52 | 4 | E | N | 52 | 4 | Additional HT Information Elements | 7.3.2.48 | E | 1619 |  |  |  |  | Bad cross ref | Change to Table n19 |  |  | Duplicate | Duplicate | 291 | 1
2198 | Ji, Lusheng | 7.4.1.3 | 55 | 6 | E | N | 55 | 6 | TPC Request frame format | 7.4.1.3 | E |  | A |  |  |  | Heading with no text changes indicated | Delete heading with empty content | Fixed by resolution to earlier editorial comment | 20060505r0 D1.01 | Management Frames | Frame Format | 20 | 1
2199 | Ji, Lusheng | 7.4.1.4 | 55 | 7 | E | N | 55 | 7 | TPC Report frame format | 7.4.1.4 | E |  | A |  |  |  | Heading with no text changes indicated | Delete heading with empty content | Fixed by resolution to earlier editorial comment | 20060505r0 D1.01 | Management Frames | Frame Format | 1 | 1
2206 | Ji, Lusheng | 7.4.2.2 | 56 | 2 | E | N | 56 | 2 | ADDTS Response frame format | 7.4.2.2 | E |  | A |  |  |  | Heading with no text changes indicated | Delete heading with empty content | Fixed by resolution to earlier editorial comment | 20060505r0 D1.01 | TSPEC | Frame Format | 7 | 1
2207 | Ji, Lusheng | 7.4.2.3 | 56 | 3 | E | N | 56 | 3 | DELTS frame format | 7.4.2.3 | E |  | A |  |  |  | Heading with no text changes indicated | Delete heading with empty content | Fixed by resolution to earlier editorial comment | 20060505r0 D1.01 | TSPEC | Frame Format | 1 | 1
2208 | Ji, Lusheng | 7.4.2.4 | 56 | 4 | E | N | 56 | 4 | Schedule frame format | 7.4.2.4 | E |  | A |  |  |  | Heading with no text changes indicated | Delete heading with empty content | Fixed by resolution to earlier editorial comment | 20060505r0 D1.01 | TSPEC | Frame Format | 1 | 1
2212 | Ji, Lusheng | 7.4.3.1 | 56 | 12 | E | N | 56 | 12 | DLS Request frame format | 7.4.3.1 | E |  | A |  |  |  | Incorrect editor's instructions | Change "Add" to "Insert" |  | 20060525r1 | DLS | MAC | 4 | 1
2218 | Ji, Lusheng | 7.4.4 | 56 | 24 | E | N | 56 | 24 | Block Ack Action frame details | 7.4.4 | E |  | A |  |  |  | Heading with no text changes indicated | Delete heading with empty content | Fixed by resolution to earlier editorial comment | 20060505r0 D1.01 | Block Ack | MAC | 6 | 1
2219 | Ji, Lusheng | 7.4.4.1 | 57 | 1 | E | N | 57 | 1 | ADDBA Request frame format | 7.4.4.1 | E |  | A |  |  |  | Heading with no text changes indicated | Delete heading with empty content | Fixed by resolution to earlier editorial comment | 20060505r0 D1.01 | Block Ack | MAC | 1 | 1
2220 | Ji, Lusheng | 7.4.4.2 | 57 | 2 | E | N | 57 | 2 | ADDBA Response frame format | 7.4.4.2 | E |  | A |  |  |  | Heading with no text changes indicated | Delete heading with empty content | Fixed by resolution to earlier editorial comment | 20060505r0 D1.01 | Block Ack | MAC | 1 | 1
2221 | Ji, Lusheng | 7.4.4.3 | 57 | 3 | E | N | 57 | 3 | DELBA frame format | 7.4.4.3 | E |  | A |  |  |  | Heading with no text changes indicated | Delete heading with empty content | Fixed by resolution to earlier editorial comment | 20060505r0 D1.01 | Block Ack | MAC | 1 | 1
2222 | Ji, Lusheng | 7.4.5 | 57 | 4 | E | N | 57 | 4 | Radio Measurement action details | 7.4.5 | E |  | A |  |  |  | Heading with no text changes indicated | Delete heading with empty content | Fixed by resolution to earlier editorial comment | 20060505r0 D1.01 | Management Frames | Frame Format | 1 | 1
2223 | Ji, Lusheng | 7.4.6 | 57 | 5 | E | N | 57 | 5 | Fast BSS transition action details | 7.4.6 | E |  | A |  |  |  | Heading with no text changes indicated | Delete heading with empty content | Fixed by resolution to earlier editorial comment | 20060505r0 D1.01 | Management Frames | Frame Format | 1 | 1
2224 | Ji, Lusheng | 7.4.7 | 57 | 12 | E | N | 57 | 12 | HT Management Action Frames details | 7.4.7 | E |  | A |  |  |  | entry 0 doesn match clause title | Change to "Recommended Transmission Channel Width" | Fixed by resolution to earlier editorial comment |  | HT Action Frames | Frame Format | 1 | 1
2225 | Ji, Lusheng | 7.4.7 | 57 | 12 | E | N | 57 | 12 | HT Management Action Frames details | 7.4.7 | E |  | A |  |  |  | entry 2 is out of order | Text describing PSMP doesn't match order in table; Make consistent |  | 20060525r1 | HT Action Frames | Frame Format | 1 | 1
2226 | Ji, Lusheng | 74.7 | 57 | 12 | E | N | 57 | 12 | HT Management Action Frames details | 7.4.7 | E |  | A |  |  |  | entry 6 doesn't match clause title | Change to "MIMO CSI Matrices" |  | 20060525r1 | HT Action Frames | Frame Format | 1 | 1
2230 | Ji, Lusheng | 7.4.7.1 | 58 | 3 | E | N | 58 | 3 | Recommended Transmission Channel Width Management Action Frame | 7.4.7.1 | E |  | R |  |  |  | Suggest that you reference Table 24 for the Category value, rather than all the Editor's Notes | Change to "The Category field is set to the value shown in Table 24 for the High Thruput Category." Similar changes elsewhere these numbers need to appear. | The TBD will be replaced and the editor's notes removed when approved by TGn. The baseline defines each category value in situ, rather than by reference. |  | Coexistence | Coexistence | 4 | 1
2310 | Ji, Lusheng | 7.4.7.7 | 70 | 5 | E | N | 70 | 5 | MIMO Uncompressed Steering Matrices frame | 7.4.7.7 | E | 11429 |  |  |  |  | Definition doesn't work with Nr=1 | Method of Figure n23/n24 would be more appropriate to define this |  |  | Duplicate | Duplicate | 80 | 1
2337 | Ji, Lusheng | 7.4.7.8 | 74 | 6 | E | N | 74 | 6 | Compressed Steering Matrices Feedback frame | 7.4.7.8 | E | 11450 |  |  |  |  | add definition of b sub w here | Make change indicated in comment |  |  | Duplicate | Duplicate | 27 | 1
2338 | Ji, Lusheng | 7.4.7.8 | 74 | 11 | E | N | 74 | 11 | Compressed Steering Matrices Feedback frame | 7.4.7.8 | E | 11450 |  |  |  |  | delete definition of b sub w from here | Make change indicated in comment |  |  | Duplicate | Duplicate | 1 | 1
2935 | Ji, Lusheng | 20.1.3 | 161 | 20 | E | N | 161 | 20 | Operating Mode | 20.1.3 | E | 2925 |  |  |  |  | Bold is reserved for editor's instructions | remove the bold font |  | 20060526r0-Sheet6 Editorials.doc | Duplicate | Duplicate | 597 | 1
2936 | Ji, Lusheng | 20.1.3 | 161 | 22 | E | N | 161 | 22 | Operating Mode | 20.1.3 | E | 2925 |  |  |  |  | Bold is reserved for editor's instructions | remove the bold font |  | 20060526r0-Sheet6 Editorials.doc | Duplicate | Duplicate | 1 | 1
2983 | Ji, Lusheng | 20.3.2.1 | 170 | 6 | E | N | 170 | 6 | Transmitter Block Diagram (informative) | 20.3.2.1 | E | 2925 |  |  |  |  | Bold is reserved for editor's instructions | Delete bold font |  |  | Duplicate | Duplicate | 47 | 1
2984 | Ji, Lusheng | 20.3.2.1 | 170 | 8 | E | N | 170 | 8 | Transmitter Block Diagram (informative) | 20.3.2.1 | E | 2925 |  |  |  |  | Bold is reserved for editor's instructions | Delete bold font |  |  | Duplicate | Duplicate | 1 | 1
2985 | Ji, Lusheng | 20.3.2.1 | 170 | 11 | E | N | 170 | 11 | Transmitter Block Diagram (informative) | 20.3.2.1 | E | 2925 |  |  |  |  | Bold is reserved for editor's instructions | Delete bold font |  |  | Duplicate | Duplicate | 1 | 1
2986 | Ji, Lusheng | 20.3.2.1 | 170 | 13 | E | N | 170 | 13 | Transmitter Block Diagram (informative) | 20.3.2.1 | E | 2925 |  |  |  |  | Bold is reserved for editor's instructions | Delete bold font |  |  | Duplicate | Duplicate | 1 | 1
2987 | Ji, Lusheng | 20.3.2.1 | 170 | 15 | E | N | 170 | 15 | Transmitter Block Diagram (informative) | 20.3.2.1 | E | 2925 |  |  |  |  | Bold is reserved for editor's instructions | Delete bold font |  |  | Duplicate | Duplicate | 1 | 1
2988 | Ji, Lusheng | 20.3.2.1 | 170 | 17 | E | N | 170 | 17 | Transmitter Block Diagram (informative) | 20.3.2.1 | E | 2925 |  |  |  |  | Bold is reserved for editor's instructions | Delete bold font |  |  | Duplicate | Duplicate | 1 | 1
2989 | Ji, Lusheng | 20.3.2.1 | 170 | 19 | E | N | 170 | 19 | Transmitter Block Diagram (informative) | 20.3.2.1 | E | 2925 |  |  |  |  | Bold is reserved for editor's instructions | Delete bold font |  |  | Duplicate | Duplicate | 1 | 1
2990 | Ji, Lusheng | 20.3.2.1 | 170 | 21 | E | N | 170 | 21 | Transmitter Block Diagram (informative) | 20.3.2.1 | E | 2925 |  |  |  |  | Bold is reserved for editor's instructions | Delete bold font |  |  | Duplicate | Duplicate | 1 | 1
2991 | Ji, Lusheng | 20.3.2.1 | 170 | 23 | E | N | 170 | 23 | Transmitter Block Diagram (informative) | 20.3.2.1 | E | 2925 |  |  |  |  | Bold is reserved for editor's instructions | Delete bold font |  |  | Duplicate | Duplicate | 1 | 1
2992 | Ji, Lusheng | 20.3.2.1 | 170 | 26 | E | N | 170 | 26 | Transmitter Block Diagram (informative) | 20.3.2.1 | E | 2925 |  |  |  |  | Bold is reserved for editor's instructions | Delete bold font |  |  | Duplicate | Duplicate | 1 | 1
2993 | Ji, Lusheng | 20.3.2.1 | 170 | 27 | E | N | 170 | 27 | Transmitter Block Diagram (informative) | 20.3.2.1 | E | 2925 |  |  |  |  | Bold is reserved for editor's instructions | Delete bold font |  |  | Duplicate | Duplicate | 1 | 1
2994 | Ji, Lusheng | 20.3.2.1 | 170 | 30 | E | N | 170 | 30 | Transmitter Block Diagram (informative) | 20.3.2.1 | E | 2925 |  |  |  |  | Bold is reserved for editor's instructions | Delete bold font |  |  | Duplicate | Duplicate | 1 | 1
2995 | Ji, Lusheng | 20.3.2.1 | 170 | 31 | E | N | 170 | 31 | Transmitter Block Diagram (informative) | 20.3.2.1 | E | 2925 |  |  |  |  | Bold is reserved for editor's instructions | Delete bold font |  |  | Duplicate | Duplicate | 1 | 1
3569 | Kakani, Naveen | 20.5.5.6.2 | 249 | 5 | E | Y | 249 | 5 | Semantic of the service primitive | 20.5.5.6.2 | E | 3405 |  |  |  |  | Section 20.3.8.6 does not exit in the document | Delete this reference and add correct reference to section |  |  | Duplicate | Duplicate | 574 | 1
3570 | Kakani, Naveen | 20.5.5.6.2 | 249 | 7 | E | Y | 249 | 7 | Semantic of the service primitive | 20.5.5.6.2 | E | 3406 |  |  |  |  | Incorrect reference to section 20.3.7 which gives "regulatory requirements" and not "OFDM PHY rate change capability" | Delete this reference and add correct reference to section |  |  | Duplicate | Duplicate | 1 | 1
3571 | Kakani, Naveen | 20.5.5.8 | 249 | 29 | T | Y | 249 | 29 | PMD_RCPI.indicate | 20.5.5.8 | T | 3407 |  |  |  |  | According to this section RCPI parameter needs to be send to MAC entity. There is no RCPI parameter defined for RXVECTOR. | Define a RCPI parameter for RXVECTOR. |  |  | Duplicate | Duplicate | 1 | 1
3641 | Kandala, Srinivas | 4 | 4 | 16 | E | Y | 4 | 16 | Abbreviations and acronyms | 4 | E | 1822 |  |  |  |  | "LLC" is already present in the list of acronyms in the base standard. | Remove |  |  | Duplicate | Duplicate | 70 | 1
3642 | Kandala, Srinivas | 4 | 4 | 21 | E | Y | 4 | 21 | Abbreviations and acronyms | 4 | E |  | L |  |  |  | Do you have to use "MA"? MA is a standard abbreviation used by several (all?) IEEE 802 standard to indicate the MAC data services | Chose a different acronym | Alternate. See resolution to 1823 |  | General | General | 1 | 1
3643 | Kandala, Srinivas | 4 | 4 | 22 | E | Y | 4 | 22 | Abbreviations and acronyms | 4 | E |  | A |  |  |  | I suppose the group can disagree with the definition of MAC with the entire world, but at least indicate that it is a change | As suggested or delete the entry | entry deleted. See resolution of 1824 |  | General | General | 1 | 1
3644 | Kandala, Srinivas | 4 | 5 | 1 | E | Y | 5 | 1 | Abbreviations and acronyms | 4 | E | 1829 |  |  |  |  | "MPDU" is already present in the list of acronyms in the base standard. | Remove |  |  | Duplicate | Duplicate | 1 | 1
3645 | Kandala, Srinivas | 4 | 5 | 5 | E | Y | 5 | 5 | Abbreviations and acronyms | 4 | E | 1829 |  |  |  |  | "MPDU" is already present in the list of acronyms in the base standard. | Remove |  |  | Duplicate | Duplicate | 1 | 1
3646 | Kandala, Srinivas | 4 | 5 | 8 | E | Y | 5 | 8 | Abbreviations and acronyms | 4 | E | 1831 |  |  |  |  | Do you think that the definition of NAV is somehow enhanced? If so, make the appropriate changes, else delete the entry as it is already there in the base standard. | Remove |  |  | Duplicate | Duplicate | 1 | 1
3647 | Kandala, Srinivas | 4 | 5 | 9 | E | Y | 5 | 9 | Abbreviations and acronyms | 4 | E | 1832 |  |  |  |  | "OFDM" is already present in the list of acronyms in the base standard. | Remove |  |  | Duplicate | Duplicate | 1 | 1
3651 | Kandala, Srinivas | 4 | 5 | 14 | E | Y | 5 | 14 | Abbreviations and acronyms | 4 | E | 1835 |  |  |  |  | "PPDU" is already present in the list of acronyms in the base standard. | Remove |  |  | Duplicate | Duplicate | 4 | 1
3655 | Kandala, Srinivas | 4 | 5 | 19 | E | Y | 5 | 19 | Abbreviations and acronyms | 4 | E | 1839 |  |  |  |  | "QSTA" is already present in the list of acronyms in the base standard. | Remove |  |  | Duplicate | Duplicate | 4 | 1
3656 | Kandala, Srinivas | 4 | 5 | 23 | E | Y | 5 | 23 | Abbreviations and acronyms | 4 | E | 3657 |  |  |  |  | "RSSI" is already present in the list of acronyms in the base standard. | Remove |  |  | Duplicate | Duplicate | 1 | 1
3660 | Kandala, Srinivas | 4 | 5 | 26 | E | Y | 5 | 26 | Abbreviations and acronyms | 4 | E | 1843 |  |  |  |  | "SAP" is already present in the list of acronyms in the base standard. | Remove |  |  | Duplicate | Duplicate | 4 | 1
3661 | Kandala, Srinivas | 4 | 5 | 28 | E | Y | 5 | 28 | Abbreviations and acronyms | 4 | E | 1844 |  |  |  |  | "SIFS" is already present in the list of acronyms in the base standard. | Remove |  |  | Duplicate | Duplicate | 1 | 1
3662 | Kandala, Srinivas | 4 | 6 | 7 | E | Y | 6 | 7 | Abbreviations and acronyms | 4 | E | 1848 |  |  |  |  | "STA" is already present in the list of acronyms in the base standard. | Remove |  |  | Duplicate | Duplicate | 1 | 1
3663 | Kandala, Srinivas | 4 | 6 | 10 | E | Y | 6 | 10 | Abbreviations and acronyms | 4 | E |  | L |  |  |  | Is there any reason why this abbreviation has more information than others - please explain why this is necessary, else remove. | Remove | Definition moved to clause 3 and an appropriate definition inserted. 3.n11 singular value decomposition (SVD): A technique for the decomposition of an arbitrary matrix, A = USVH, where U is a unitary matrix, S is a matrix with non-negative real values on the diagonal and zeros elsewhere, V is a unitary matrix and H denotes the Hermitian (conjugate) transponse. |  | General | General | 1 | 1
3667 | Kandala, Srinivas | 4 | 6 | 14 | E | Y | 6 | 14 | Abbreviations and acronyms | 4 | E | 1853 |  |  |  |  | "TSID" is already present in the list of acronyms in the base standard. | Remove |  |  | Duplicate | Duplicate | 4 | 1
3668 | Kandala, Srinivas | 4 | 6 | 15 | E | Y | 6 | 15 | Abbreviations and acronyms | 4 | E | 1854 |  |  |  |  | "TSPEC" is already present in the list of acronyms in the base standard. | Remove |  |  | Duplicate | Duplicate | 1 | 1
3669 | Kandala, Srinivas | 4 | 6 | 16 | E | Y | 6 | 16 | Abbreviations and acronyms | 4 | E | 1855 |  |  |  |  | "TX" is already present in the list of acronyms in the base standard. | Remove |  |  | Duplicate | Duplicate | 1 | 1
3785 | Kandala, Srinivas | 7.3.2.48 | 54/55 |  | E | Y | 54 |  | Additional HT Information Elements | 7.3.2.48 | T | [5 empty] | The mixed mode or non-GF mode appears to be based on association. But this is not sufficient. You almost always encounter OBSS and should be based on the presence. | For both Operating mode, and Non-GF Devices Present, make the settings based on the presence of the device in the BSA rather than associaion in a BSS. | Ed: reclassified as technical. |  | HT Elements | Frame Format | 116 | 1
3916 | Kasher, Assaf | 20.2.2.12 | 164 | 13 | E | N | 164 | 13 | TXVECTOR AGGREGATION | 20.2.2.12 | E | 323 |  |  |  |  | The statement should state "The AGGREGATION parameter is set to 1 if the PSDU contains an A-MPDU" | add the missing "1" |  | 20060527r0-Sheet6 Editorials.doc | Duplicate | Duplicate | 131 | 1
3917 | Kasher, Assaf | 20.2.2.14 | 164 | 18 | E | N | 164 | 18 | TXVECTOR ADVANCED_CODING | 20.2.2.14 | E | 144 |  |  |  |  | No description of what value is used in each case | Add a sentenece saying that "1" is used for LDPC and "0" for BCC |  | 20060528r0-Sheet6 Editorials.doc | Duplicate | Duplicate | 1 | 1
4087 | Kim, Joonsuk | 20.1.3 | 161 | 16 | E | N | 161 | 16 | Operating Mode | 20.1.3 | E | 884 |  |  |  |  | HT-duplicate mode is not defined | Define HT-duplicate mode | 3 |  | Duplicate | Duplicate | 170 | 1
4088 | Kim, Joonsuk | 20.3.1 | 168 | 17 | E | N | 168 | 17 | Introduction | 20.3.1 | E | 885 |  |  |  |  | "mixed mode" is alternately in lower case and capitalized (this line only shows an instance of the problem) | Always capitalize: "mixed mode" --> "Mixed Mode" | 5 |  | Duplicate | Duplicate | 1 | 1
4089 | Kim, Joonsuk | 20.3.2 | 168 | 33 | E | N | 168 | 33 | PLCP frame format | 20.3.2 | E | 889 |  |  |  |  | "non-HT" and "legacy" are used interchangeably, the latter mostly in figures (this line only shows an instance of the problem) | Use "Legacy" only throughout. | 5 |  | Duplicate | Duplicate | 1 | 1
4090 | Kim, Joonsuk | 20.3.2 | 169 | 3 | E | N | 169 | 3 | PLCP frame format | 20.3.2 | E | 890 |  |  |  |  | "PLCP" is mispelled | "PCLP" --> "PLCP" | 5 |  | Duplicate | Duplicate | 1 | 1
4091 | Kim, Joonsuk | 20.3.2.1 | 170 | 23 | E | N | 170 | 23 | Transmitter Block Diagram (informative) | 20.3.2.1 | E | 892 |  |  |  |  | Hyphen is too short | "-" --> "–" (en-dash) | 5 |  | Duplicate | Duplicate | 1 | 1
4095 | Kim, Joonsuk | 20.3.2.4 | 175 | 2 | E | N | 175 | 2 | Timing related parameters | 20.3.2.4 | E | 895 |  |  |  |  | Coding rate R not defined in the text | Add coding rate ( R ) to the list of frequently used parameters in Table n63. | 5 |  | Duplicate | Duplicate | 4 | 1
4096 | Kim, Joonsuk | 20.3.2.5 | 177 | 6 | E | N | 177 | 6 | Mathematical description of signals | 20.3.2.5 | E | 896 |  |  |  |  | Hyphen missing in subscript "HT DATA", and "DATA" should not be all caps | "HT DATA" --> "HT-data" | 5 |  | Duplicate | Duplicate | 1 | 1
4097 | Kim, Joonsuk | 20.3.2.5 | 178 | 2 | E | N | 178 | 2 | Mathematical description of signals | 20.3.2.5 | E | 897 |  |  |  |  | same as above | same as above | 5 |  | Duplicate | Duplicate | 1 | 1
4098 | Kim, Joonsuk | 20.3.2.5 | 178 | 9–10 | E | N | 178 | 9–10 | Mathematical description of signals | 20.3.2.5 | E | 898 |  |  |  |  | Superscript (i) is incorrect | "(i)" --> "(iTX)" | 5 |  | Duplicate | Duplicate | 1 | 1
4099 | Kim, Joonsuk | 20.3.2.5 | 178 | 13 | E | N | 178 | 13 | Mathematical description of signals | 20.3.2.5 | E | 899 |  |  |  |  | Equation number is incorrect | "(20-48)" --> "(20-4)" | 5 |  | Duplicate | Duplicate | 1 | 1
4100 | Kim, Joonsuk | 20.3.2.5 | 179 | 0 | E | N | 179 | 0 | Mathematical description of signals | 20.3.2.5 | E | 900 |  |  |  |  | In Table n64, equation number is incorrect | "(20-48)" --> "(20-4)" | 5 |  | Duplicate | Duplicate | 1 | 1
4101 | Kim, Joonsuk | 20.3.3 | 179 | 4 | E | N | 179 | 4 | High Throughput Preamble | 20.3.3 | E | 901 |  |  |  |  | The title does not reflect that headers are also covered in this clause: preambles refer only to STFs and LTFs, and header to SIGs and SERVICE field | Add "and header" in clause title | 5 |  | Duplicate | Duplicate | 1 | 1
4102 | Kim, Joonsuk | 20.3.3.1 | 179 | 6–8 | E | N | 179 | 6–8 | Introduction | 20.3.3.1 | E | 902 |  |  |  |  | Inconsistent use of capitalization | Always capitalize: "Mixed mode" --> "Mixed Mode" | 5 |  | Duplicate | Duplicate | 1 | 1
4103 | Kim, Joonsuk | 20.3.3.1 | 179 | 7 | E | N | 179 | 7 | Introduction | 20.3.3.1 | E | 903 |  |  |  |  | Using the word "mode" in "Green Field mode" is redundant at this point | "Green Field mode" --> "Green Field" | 5 |  | Duplicate | Duplicate | 1 | 1
4107 | Kim, Joonsuk | 20.3.3.2.1.2 | 181 | 11 | E | N | 181 | 11 | Non-HT Short Training Field | 20.3.3.2.1.2 | E | 907 |  |  |  |  | Inconsistent use of capitalization | Always capitalize: "mixed mode" --> "Mixed Mode" | 5 |  | Duplicate | Duplicate | 4 | 1
4108 | Kim, Joonsuk | 20.3.3.2.1.2 | 182 | 1 | E | N | 182 | 1 | Non-HT Short Training Field | 20.3.3.2.1.2 | E | 908 |  |  |  |  | The matrix Qk is not used at this point | Remove "Qk is defined in 20.3.4.7.1." | 5 |  | Duplicate | Duplicate | 1 | 1
4109 | Kim, Joonsuk | 20.3.3.2.1.4 | 183 | 3 | E | N | 183 | 3 | The Non-HT Signal Field | 20.3.3.2.1.4 | E | 909 |  |  |  |  | syntax problem | "a MM" --> "an MM" | 5 |  | Duplicate | Duplicate | 1 | 1
4110 | Kim, Joonsuk | 20.3.3.2.1.4 | 183 | 11 | E | N | 183 | 11 | The Non-HT Signal Field | 20.3.3.2.1.4 | E | 910 |  |  |  |  | unit and font problem | "4usec" --> "4µsec" | 5 |  | Duplicate | Duplicate | 1 | 1
4111 | Kim, Joonsuk | 20.3.3.2.1.4 | 183 | 15 | E | N | 183 | 15 | The Non-HT Signal Field | 20.3.3.2.1.4 | E | 911 |  |  |  |  | syntax problem | add a comma between "zero" and "Ndata" | 5 |  | Duplicate | Duplicate | 1 | 1
4112 | Kim, Joonsuk | 20.3.3.2.1.4 | 184 | 1 | E | N | 184 | 1 | The Non-HT Signal Field | 20.3.3.2.1.4 | E | 912 |  |  |  |  | capitalization problem in first cell of second row of Table n66 | "tx" --> "Tx" | 5 |  | Duplicate | Duplicate | 1 | 1
4113 | Kim, Joonsuk | 20.3.3.2.1.4 | 184 | 3 | E | N | 184 | 3 | The Non-HT Signal Field | 20.3.3.2.1.4 | E | 913 |  |  |  |  | Inconsistent use of capitalization | Always capitalize: "mixed mode" --> "Mixed Mode" | 5 |  | Duplicate | Duplicate | 1 | 1
4114 | Kim, Joonsuk | 20.3.3.2.1.4 | 184 | 3 | E | N | 184 | 3 | The Non-HT Signal Field | 20.3.3.2.1.4 | E | 914 |  |  |  |  | The HT signal field is not part of the preamble, it is part of the header, as defined in Clause 20.3.1 | The correct sentence is: "The high throughput preamble consists of the HT short training field and the HT long training fields, and the high throughput header consists of the HT signal field and service field. | 5 |  | Duplicate | Duplicate | 1 | 1
4115 | Kim, Joonsuk | 20.3.3.2.2.1 | 185 | Table n67 | E | N | 185 | Table n67 | Cyclic shift for the High Throughput portion of Mixed Mode preamble | 20.3.3.2.2.1 | E | 915 |  |  |  |  | "Number of spatial steams" instead of "Number of space time steams" in the first column. | Change "spatial streams" to the "space time streams" in the first column of the table. | 5 |  | Duplicate | Duplicate | 1 | 1
4116 | Kim, Joonsuk | 20.3.3.2.2.2 | 188 | 1 | E | N | 188 | 1 | The High Throughput Signal Field | 20.3.3.2.2.2 | E | 916 |  |  |  |  | In the bottom cell of Table n69, the matrix Qk is not used at this point | Remove "Qk is defined in 20.3.4.7.1." | 5 |  | Duplicate | Duplicate | 1 | 1
4117 | Kim, Joonsuk | 20.3.3.2.2.2 | 188 | 2 | E | N | 188 | 2 | The High Throughput Signal Field | 20.3.3.2.2.2 | E | 917 |  |  |  |  | Inconsistent use of capitalization | Always capitalize: "mixed mode" --> "Mixed Mode" and "green field" --> "Green Field" | 5 |  | Duplicate | Duplicate | 1 | 1
4118 | Kim, Joonsuk | 20.3.3.2.2.4 | 193 | 10 | E | N | 193 | 10 | The HT-LTF long training Field | 20.3.3.2.2.4 | E | 921 |  |  |  |  | Datan in the text | Change to Data | 5 |  | Duplicate | Duplicate | 1 | 1
4119 | Kim, Joonsuk | 20.3.3.2.2.4 | 194 | 1 | E | N | 194 | 1 | The HT-LTF long training Field | 20.3.3.2.2.4 | E | 921 |  |  |  |  | Datan in the text | Change to Data | 5 |  | Duplicate | Duplicate | 1 | 1
4120 | Kim, Joonsuk | 20.3.3.2.2.4 | 194 | 6 | E | N | 194 | 6 | The HT-LTF long training Field | 20.3.3.2.2.4 | E | 921 |  |  |  |  | Datan in the text | Change to Data | 5 |  | Duplicate | Duplicate | 1 | 1
4121 | Kim, Joonsuk | 20.3.3.2.2.4 | 193 | 1 | E | N | 193 | 1 | The HT-LTF long training Field | 20.3.3.2.2.4 | E | 925 |  |  |  |  | Inconsistent use of capitalization | Always capitalize: "mixed mode" --> "Mixed Mode" | 5 |  | Duplicate | Duplicate | 1 | 1
4122 | Kim, Joonsuk | 20.3.3.2.2.4 | 193 | 9 | E | N | 193 | 9 | The HT-LTF long training Field | 20.3.3.2.2.4 | E | 926 |  |  |  |  | The cyclic shift is inserted for the purposes of avoiding unintentional beamforming, not to provide diversity | Replace "CSD" by "CS" in Figure n56 | 5 |  | Duplicate | Duplicate | 1 | 1
4123 | Kim, Joonsuk | 20.3.3.2.2.4 | 193 | 11 | E | N | 193 | 11 | The HT-LTF long training Field | 20.3.3.2.2.4 | E | 927 |  |  |  |  | The cyclic shift is inserted for the purposes of avoiding unintentional beamforming, not to provide diversity | Replace "CSD" by "CS" in Figure n57 | 5 |  | Duplicate | Duplicate | 1 | 1
4124 | Kim, Joonsuk | 20.3.3.2.2.4 | 192 | 1 | T | Y | 192 | 1 | The HT-LTF long training Field | 20.3.3.2.2.4 | T | 918 |  |  |  |  | N_DLTFs can be from 1 to 4 while N_ELTFs can be 0 to 4. | Create two separate tables, one for DLTFs and one for ELTFs. | 4 |  | Duplicate | Duplicate | 1 | 1
4125 | Kim, Joonsuk | 20.3.3.2.2.4 | 194 | 9 | T | Y | 194 | 9 | The HT-LTF long training Field | 20.3.3.2.2.4 | T | 924 |  |  |  |  | It is not clear how P(i_sts, n) relates to the matrix P[..] | Define P(i_sts, n) and how it relates to the matrix P[..]. | 3 |  | Duplicate | Duplicate | 1 | 1
4126 | Kim, Joonsuk | 20.3.3.2.2.5 | 194 | 4 | E | N | 194 | 4 | The HT-LTF long training Field | 20.3.3.2.2.4 | E | 928 |  |  |  |  | Inconsistent use of capitalization | "extension" --> "Extension" | 5 |  | Duplicate | Duplicate | 1 | 1
4127 | Kim, Joonsuk | 20.3.3.2.2.5 | 194 | 6 | E | N | 194 | 6 | The HT-LTF long training Field | 20.3.3.2.2.4 | E | 929 |  |  |  |  | Missing subscript on index i | "i" --> "iTX" | 5 |  | Duplicate | Duplicate | 1 | 1
4128 | Kim, Joonsuk | 20.3.3.3 | 195 | 1 | E | N | 195 | 1 | Greenfield preamble and header fields | 20.3.3.3 | E | 930 |  |  |  |  | Inconsistent spelling of Green Field in clause title | "Greenfield" --> "Green Field" | 5 |  | Duplicate | Duplicate | 1 | 1
4129 | Kim, Joonsuk | 20.3.3.3.2 | 195 | 15 | E | N | 195 | 15 | Short training field | 20.3.3.3.2 | E | 931 |  |  |  |  | Inconsistent matrix notation for [Q] in eqn. (20-20) | use a comma to separate the two indices in the subscript of [Q] | 5 |  | Duplicate | Duplicate | 1 | 1
4130 | Kim, Joonsuk | 20.3.3.3.3 | 196 | 1 | E | N | 196 | 1 | Signal field | 20.3.3.3.3 | E | 932 |  |  |  |  | Incorrect figure reference | "Figure n48" --> "Figure n49" | 5 |  | Duplicate | Duplicate | 1 | 1
4131 | Kim, Joonsuk | 20.3.3.3.4 | 197 | 5 | E | N | 197 | 5 | Long training field | 20.3.3.3.4 | E | 933 |  |  |  |  | Missing index iTX | "transmit chain for the first" --> "transmit chain iTX for the first" | 5 |  | Duplicate | Duplicate | 1 | 1
4132 | Kim, Joonsuk | 20.3.4.3 | 198 | 3 | T | Y | 198 | 3 | Coding | 20.3.4.3 | T | 934 |  |  |  |  | First sentence only lists convolutional code, not LDPC code. | Replace with "The data are encoded using either the convolutional encoder defined in 17.3.5.5 or the LDPCC encoder defined in 20.3.4.3.3. The encoder is selected by the Advanced Coding bit in the High Throughput Signal Field, as described in 20.3.3.2.2.2. | 3 |  | Duplicate | Duplicate | 1 | 1
4133 | Kim, Joonsuk | 20.3.4.3.3 | 199 | 6 | E | N | 199 | 6 | Low density parity check codes (optional ECC) | 20.3.4.3.3 | E | 935 |  |  |  |  | Sentence contains a superfluous "in". | Remove. | 5 |  | Duplicate | Duplicate | 1 | 1
4134 | Kim, Joonsuk | 20.3.4.3.3.4 | 202 | 5 | E | N | 202 | 5 | LDPCC PPDU encoding process | 20.3.4.3.3.4 | E | 936 |  |  |  |  | Description of shortening procedure confusing. | The shortening bits shall be equally distributed over all NCW codewords with the first rem(N_shrt, N_CW) codewords being shortened one more bit than the remaining codewords. Define N_SPCW = floor(N_shrt, N_CW). Then, the shortening is performed by setting information bits (i(k-N_spcw-1),…i(k-1)) to 0 in the first rem(N_shrt, N_CW) codewords and setting information bits (i(k-N_spcw),…,i(k-1)) to 0 in the remaining codewords. The shortened bits shall be discarded after encoding. | 3 |  | Duplicate | Duplicate | 1 | 1
4135 | Kim, Joonsuk | 20.3.4.3.3.4 | 202 | 15 | E | N | 202 | 15 | LDPCC PPDU encoding process | 20.3.4.3.3.4 | E | 937 |  |  |  |  | Description of puncturing procedure confusing. | The punctured bits shall be equally distributed over all NCW codewords with the first rem(N_punc, N_CW) codewords being punctured one more bit than the remaining codewords. Define N_PPCW = floor(N_punc, N_CW). Then, the puncturing is performed by discarding parity bits (p(n-k-N_ppcw-1),…p(n-k-1)) of the first rem(N_punc, N_CW) codewords and discarding parity bits (p(n-k-N_ppcw),…,p(n-k-1)) of the remaining codewords after encoding. | 3 |  | Duplicate | Duplicate | 1 | 1
4136 | Kim, Joonsuk | 20.3.4.3.3.4 | 203 | 4 | E | N | 203 | 4 | LDPCC PPDU encoding process | 20.3.4.3.3.4 | E | 938 |  |  |  |  | Description of bit repetition procedure confusing. | Clarify. | 3 |  | Duplicate | Duplicate | 1 | 1
4137 | Kim, Joonsuk | 20.3.4.3.3.4 | 203 | 10 | E | N | 203 | 10 | LDPCC PPDU encoding process | 20.3.4.3.3.4 | E | 939 |  |  |  |  | No reference to figure n60. | Add a reference or remove the figure. | 4 |  | Duplicate | Duplicate | 1 | 1
4138 | Kim, Joonsuk | 20.3.4.3.3.4 | 203 | 10 | E | N | 203 | 10 | LDPCC PPDU encoding process | 20.3.4.3.3.4 | E | 940 |  |  |  |  | Figure n60 could be clearer. | Clarify. One suggestion -- make the size of the "Data Bits" field smaller after shortening and the size of the "Parity Bits" field smaller after puncturing. | 5 |  | Duplicate | Duplicate | 1 | 1
4139 | Kim, Joonsuk | 20.3.4.3.3.4 | 203 | 16 | E | N | 203 | 16 | LDPCC PPDU encoding process | 20.3.4.3.3.4 | E | 941 |  |  |  |  | Ordering of bits and codewords in parsing not clear. | Replace with "The LDPC shortened and punctured codewords that result from the encoding process shall be outputted in sequential fashion. Within each codeword, the i0th bit is outputted first. | 3 |  | Duplicate | Duplicate | 1 | 1
4140 | Kim, Joonsuk | 20.3.4.4.2 | 204 | 15,17 | E | N | 204 | 15,17 | Stream Parser | 20.3.4.4.2 | E | 942 |  |  |  |  | Modulo symbol not defined | define symbol | 5 |  | Duplicate | Duplicate | 1 | 1
4153 | Kim, Joonsuk | 20.3.5.2.3 | 218 | 10 | E | N | 218 | 10 | Compressed Steering Matrix Feedback | 20.3.5.2.3 | E | 962 |  |  |  |  | Equation (20-62) is redundant to (20-63) | Remove (20-62). | 4 |  | Duplicate | Duplicate | 13 | 1
4154 | Kim, Joonsuk | 20.3.5.2.3 | 218 | 11 | E | N | 218 | 11 | Compressed Steering Matrix Feedback | 20.3.5.2.3 | E | 963 |  |  |  |  | diag(1, exp(jphi21), exp(jphi31), exp(jphi41)), and diag(1, 1, exp(jphi32), exp(jphi42)) are wrong based on (20-60) | Change to diag(exp(jphi11), exp(jphi21), exp(jphi31), 1), and diag(1, exp(jphi22), exp(jphi32), 1) | 2 |  | Duplicate | Duplicate | 1 | 1
4155 | Kim, Joonsuk | 20.3.5.2.3 | 219 | 9 | E | N | 219 | 9 | Compressed Steering Matrix Feedback | 20.3.5.2.3 | E | 964 |  |  |  |  | "When the beamformee finds V matrix, all of elements in V may be complex numbers." This Sentence is not correct in strict sense. | When the beamformee finds V matrix, "the first (N-1) elements of the first column" in V may be complex numbers. | 2 |  | Duplicate | Duplicate | 1 | 1
4156 | Kim, Joonsuk | 20.3.5.2.3 | 219 | 11 | E | N | 219 | 11 | Compressed Steering Matrix Feedback | 20.3.5.2.3 | E | 965 |  |  |  |  | V tilde{D} | Change to: D1* V. | 4 |  | Duplicate | Duplicate | 1 | 1
4157 | Kim, Joonsuk | 20.3.5.2.3 | 219 | 20 | E | N | 219 | 20 | Compressed Steering Matrix Feedback | 20.3.5.2.3 | E | 966 |  |  |  |  | There are two asterisks | Remove one asterisk next to D1 | 4 |  | Duplicate | Duplicate | 1 | 1
4158 | Kim, Joonsuk | 20.3.5.2.3 | 218-220 |  | E | N | 218 |  | Compressed Steering Matrix Feedback | 20.3.5.2.3 | E | 967 |  |  |  |  | Parameters M and N are not used in other parts of the draft. | In this section replace M by N_ss and N by N_tx. | 3 |  | Duplicate | Duplicate | 1 | 1
4159 | Kim, Joonsuk | 20.3.5.2.3 | 217 | 26 | T | Y | 217 | 26 | Compressed Steering Matrix Feedback | 20.3.5.2.3 | T | 958 |  |  |  |  | It is not specified that transmitter should not reorder columns of the received steering matrices. This is obvious, but not specified. | Include sentence: "A transmitter shall not re-order the columns of the steering matrices." |  |  | Duplicate | Duplicate | 1 | 1
4160 | Kim, Joonsuk | 20.3.5.2.3 | 217 | 26 | T | Y | 217 | 26 | Compressed Steering Matrix Feedback | 20.3.5.2.3 | T | 959 |  |  |  |  | Column ordering of the steering matrices is not defined. | Add the following sentence: "Columns 1..N_SS of the steering matrix correspond to streams 1..N_SS respectively. The transmitter can apply each column, or an interpolation function of it, to the corresponding spatial stream. Spatial stream to modulation mapping is defined in the MCS Tables in Section 20.7." | 1 |  | Duplicate | Duplicate | 1 | 1
4164 | Kim, Joonsuk | 7.4.7.6 | 65 | 6 | T | Y | 65 | 6 | MIMO CSI Matrices frame | 7.4.7.6 | T | 973 |  |  |  |  | H should be Heff | Change H to Heff |  |  | Duplicate | Duplicate | 4 | 1
4165 | Kim, Joonsuk | 7.4.7.6 | 65 | 6 | T | Y | 65 | 6 | MIMO CSI Matrices frame | 7.4.7.6 | T | 974 |  |  |  |  | Heff is mentioned here for the first time, define Heff. | Insert "(Heff is defined in section 20.3.5.2)" after Heff. |  |  | Duplicate | Duplicate | 1 | 1
4166 | Kim, Joonsuk | 7.4.7.6 | 66 | Table n32 | T | Y | 66 | Table n32 | MIMO CSI Matrices frame | 7.4.7.6 | T | 975 |  |  |  |  | H_x,y should be Heff_x,y | Change H_x,y to Heff_x,y everywhere in the table n32. |  |  | Duplicate | Duplicate | 1 | 1
4167 | Kim, Joonsuk | 7.4.7.7 | 71 | Table n40 | T | Y | 71 | Table n40 | MIMO Uncompressed Steering Matrices frame | 7.4.7.7 | T | 978 |  |  |  |  | It may be useful to include SNR value for each spatial stream with the non compressed V matrix feedback 20 MHz. Now only one average value is specified. | Change SNR row in the Table n40: Field: SNR per Stream; Size: Nc x 8 bits; Meaning: Average Signal to Noise Ratio for each spatial stream in the STA sending the report (ordering: SNR stream 1, … , SNR stream Nc). | 1 |  | Duplicate | Duplicate | 1 | 1
4168 | Kim, Joonsuk | 7.4.7.7 | 71 | Table n41 | T | Y | 71 | Table n41 | MIMO Uncompressed Steering Matrices frame | 7.4.7.7 | T | 979 |  |  |  |  | It may be useful to include SNR value for each spatial stream with the non compressed V matrix feedback 40 MHz. Now only one average value is specified. | Change SNR row in the Table n41: Field: SNR per Stream; Size: Nc x 8 bits; Meaning: Average Signal to Noise Ratio for each spatial stream in the STA sending the report (ordering: SNR stream 1, … , SNR stream Nc). | 1 |  | Duplicate | Duplicate | 1 | 1
4173 | Kim, Joonsuk | 7.4.7.8 | 72 | Table n43 | T | Y | 72 | Table n43 | Compressed Steering Matrices Feedback frame | 7.4.7.8 | T | 984 |  |  |  |  | It may be useful to include SNR value for each spatial stream with the compressed V matrix feedback. Now only one SNR value is specified. | Change SNR row in the Table n43: Information: SNR per Stream; Name: Stream SNR; Size: Variable, Nc; Value: Average Signal to Noise Ratio for each spatial stream in the STA sending the report (ordering: SNR stream 1, … , SNR stream Nc). | 1 |  | Duplicate | Duplicate | 5 | 1
4179 | Kim, Joonsuk | 9.20.2 | 121 | figure n43 | E | N | 121 | figure n43 | Transmit Beamforming with Implicit Feedback | 9.20.2 | E | 990 |  |  |  |  | MCS instead of MSC in the figure caption. | Change MSC to MCS. | 5 |  | Duplicate | Duplicate | 6 | 1
4180 | Kim, Joonsuk | 9.20.3.3 | 124 | 7 | E | N | 124 | 7 | Transmit Beamforming with explicit Feedback | 9.20.3.3 | E | 991 |  |  |  |  | Title of the Section 9.20.3 is same as title of the Section 9.20.3.3. | Change title of the Section 9.20.3.3 to "Frame exchange for transmit beamforming with explicit feedback" | 5 |  | Duplicate | Duplicate | 1 | 1
4181 | Kim, Joonsuk | Fig n50 | 171 | 2 | E | N | 171 | 2 |  | Fig n50 | E | 992 |  |  |  |  | As drawn, the bracket for "N_{STS} Space Time Streams" could be read to include the input to the STBC block and/or the output of the Spatial Mapping block. | Reduce the size of the bracket to span only from the output of the STBC block to the input of the Spatial Mapping block. | 5 |  | Duplicate | Duplicate | 1 | 1
4197 | Kneckt, Jarkko | 7.3.2.47.6 | 49 | Table number missing | E | Y | 49 | 1 | Transmit Beamforming Capability | 7.3.2.47.6 | E |  | A |  |  |  | TxBF Capability Field in 4th row does not match with the field shown in Figure n19 on page 47. | Replace "CSI number of beamformer antennae support" with "CSI number of beamformer antennae" | Fixed by resolution to earlier editorial comment |  | Beamforming | Beamforming & Adaptation | 16 | 1
4207 | Kneckt, Jarkko | 7.3.2.48 | 52 | Table n19 | E | Y | 52 | 5 | Additional HT Information Elements | 7.3.2.48 | E |  | A |  |  |  | Field in 3rd row does not match with the field shown in Figure n21 on page 52 | Replace "Recommended transmission channel width" with "Recommended transmission channel Width Set" | Fixed by resolution to earlier editorial comment |  | HT Elements | Frame Format | 10 | 1
4211 | Kneckt, Jarkko | 7.4.7.1 | 58 | 2 | E | Y | 58 | 2 | Recommended Transmission Channel Width Management Action Frame | 7.4.7.1 | E |  | A |  |  |  | Wrong table number | Replace "Table n21" with "Table n23" | Fixed by resolution to earlier editorial comment |  | Coexistence | Coexistence | 4 | 1
4227 | Kneckt, Jarkko | 7.4.7.6 | 64 | 2 | E | Y | 64 | 2 | MIMO CSI Matrices frame | 7.4.7.6 | E |  | A |  |  |  | Wrong table number | Replace "Table n29" with "Table n31" | Fixed by resolution to earlier editorial comment |  | Beamforming | Beamforming & Adaptation | 16 | 1
4228 | Kneckt, Jarkko | 7.4.7.6 | 64 | 6 | E | Y | 64 | 6 | MIMO CSI Matrices frame | 7.4.7.6 | E |  | A |  |  |  | Wrong table number | Replace "Table n30" with "Table n32" | Fixed by resolution to earlier editorial comment |  | Beamforming | Beamforming & Adaptation | 1 | 1
4229 | Kneckt, Jarkko | 7.4.7.6 | 65 | 1 | E | Y | 65 | 1 | MIMO CSI Matrices frame | 7.4.7.6 | E |  | A |  |  |  | Wrong table number | Replace "Table n31" with "Table n33" | Fixed by resolution to earlier editorial comment |  | Beamforming | Beamforming & Adaptation | 1 | 1
4236 | Kneckt, Jarkko | 7.4.7.6 | 68 | 5 | E | Y | 68 | 5 | MIMO CSI Matrices frame | 7.4.7.6 | E |  | A |  |  |  | Wrong table number | Replace "Table n35" with "Table n37" | Fixed by resolution to earlier editorial comment |  | Beamforming | Beamforming & Adaptation | 7 | 1
4237 | Kneckt, Jarkko | 7.4.7.6 | 68 | 6 | E | Y | 68 | 6 | MIMO CSI Matrices frame | 7.4.7.6 | E |  | A |  |  |  | Wrong table number | Replace "Table n35" with "Table n37" | Fixed by resolution to earlier editorial comment |  | Beamforming | Beamforming & Adaptation | 1 | 1
4243 | Kneckt, Jarkko | 7.4.7.7 | 70 | 4 | E | Y | 70 | 4 | MIMO Uncompressed Steering Matrices frame | 7.4.7.7 | E |  | A |  |  |  | Wrong table number | Replace "Table n39" with "Table n41" | Fixed by resolution to earlier editorial comment |  | Beamforming | Beamforming & Adaptation | 6 | 1
4292 | Lee, Dongjun | 4 | 6 | 10 | E | N | 6 | 10 | Abbreviations and acronyms | 4 | E | 971 |  |  |  |  | On line 10 in page 6 under clause 4, the equation for the decomposition is incorrect. | The letter 'H' at the end of the line should be superscripted. |  |  | Duplicate | Duplicate | 49 | 1
4296 | Lee, Dongjun | 7.2.1.7.3 | 25 | 5 | E | N | 25 | 5 | Multiple TID Block Acknowledgement Request | 7.2.1.7.3 | E | 1760 |  |  |  |  | The Starting Sequence Control subfield | Change it to "The BA Starting Sequence Control field" |  |  | Duplicate | Duplicate | 4 | 1
4297 | Lee, Dongjun | 7.2.1.8.3 | 29 | 13 | E | N | 29 | 13 | Multiple TID Block Acknowledgement | 7.2.1.8.3 | E | 1761 |  |  |  |  | The Starting Sequence number is not defined | Add "The BA Starting Sequence Control Field is shown in Figure 32" |  |  | Duplicate | Duplicate | 1 | 1
4298 | Lee, Dongjun | 7.2.2.1 | 31 | 5 | E | N | 31 | 5 | Aggregated MSDU Format (A-MSDU) | 7.2.2.1 | E | 1762 |  |  |  |  | shown in Table n6 | Find the proper Table number |  |  | Duplicate | Duplicate | 1 | 1
4299 | Lee, Dongjun | 7.4.7.10 | 77 |  | T | Y | 77 |  | PSMP | 7.4.7.10 | T | 1763 |  |  |  |  | The unit of DLT duration and that of ULT duration are different, 16us and 4us respectively. Need explanation for this difference. | Add informative text to explain why different time units are used for DLT/ULT durations. |  |  | Duplicate | Duplicate | 1 | 1
4300 | Lee, Dongjun | 7.4.7.10 | 77 | 14 | E | N | 77 | 14 | PSMP | 7.4.7.10 | E | 1764 |  |  |  |  | This sentence is for ULT duration -> same as line 22 | Change this sentence to "If no DLT is scheduled for a STA, but a ULT is scheduled for that STA, then the DLT Duration is set to null (0) |  |  | Duplicate | Duplicate | 1 | 1
4301 | Lee, Dongjun | 7.4.7.10 | 77 | 36 | E | N | 77 | 36 | PSMP | 7.4.7.10 | E | 1765 |  |  |  |  | ULT startoffset | Change startoffset to "Start Offset" |  |  | Duplicate | Duplicate | 1 | 1
4305 | Lee, Dongjun | 9.17.2 | 110 | 8 | E | N | 110 | 8 | Bi-Directional Data Exchange Rules | 9.17.2 | E | 1767 |  |  |  |  | an frame | change an to a |  |  | Duplicate | Duplicate | 4 | 1
4306 | Lee, Dongjun | 9.18.1.1 | 112 | 21 | E | N | 112 | 21 | PSMP sequence | 9.18.1.1 | E | 1768 |  |  |  |  | , | change , to . |  |  | Duplicate | Duplicate | 1 | 1
4307 | Lee, Dongjun | 9.18.1.1.2 | 113 |  | T | Y | 113 |  | Up Link Transmission | 9.18.1.1.2 | T | 1770 |  |  |  |  | When nothing is transmitted by QSTA during its scheduled Uplink transmission time, there is no way for an QAP to determine whether QSTA does not have anything to transmit or QSTA did not receive PSMP frame correctly. | Provide more detailed behaviors of STA and AP when STA does not have any frames to be transmitted during its ULT. QSTA should transmit NULL frame when it does not have anything to transmit. If AP receives the NULL frame from the STA, it may schedule a 'reverse-direction' traffic to STA as far as the remaining ULT for the corresponding STA allows. On the other hand, if AP senses the medium idle for the duration of a NULL frame, it resends the PSMP frame based on the interpretation that the initial PSMP delivery was not successful. |  |  | Duplicate | Duplicate | 1 | 1
4308 | Lee, Dongjun | 9.18.1.1.2 | 113 | 23 | E | N | 113 | 23 | Up Link Transmission | 9.18.1.1.2 | E | 1771 |  |  |  |  | my | change my to may |  |  | Duplicate | Duplicate | 1 | 1
4309 | Lee, Dongjun | 9.18.2 | 114 |  | T | Y | 114 |  | Multi-phase PSMP | 9.18.2 | T | 1772 |  |  |  |  | In 802.11e amendment, the resource request using Quese Size Field or the TXOP Duration Request field of QoS Control Field is optional. But in PSMP, resource request mechanism based on these parameters is crucial to the effectiveness of multi-phase PSMP operation in its power saving capability. The usage of these QoS parameters in the resource request being optional within the PSMP exchange would keep the participating STA's from saving its power to the fullest potential that PSMP mechanism provides. | Resource Request using Quese Size Field or the TXOP Duration Request field of QoS Control Field in multi-phase PSMP shall be mandatory when PSMP is used. |  |  | Duplicate | Duplicate | 1 | 1
4310 | Lee, Dongjun | 9.2.4 | 83 | 17 | E | N | 83 | 17 | DCF access procedure | 9.2.4 | E | 1773 |  |  |  |  | Clause ordering is not correct | delete line 17 and move 9.2.5.4 in correct position |  |  | Duplicate | Duplicate | 1 | 1
4311 | Lee, Dongjun | 9.21.2 | 126 | 17 | E | N | 126 | 17 | Procedure | 9.21.2 | E | 1774 |  |  |  |  | incorrect Table number | Change to "Table n7" |  |  | Duplicate | Duplicate | 1 | 1
4312 | Lee, Insun | 3 | 3 | 7 | E |  | 3 | 7 | Definitions | 3 | E | 1755 |  |  |  |  | Uplink transmission | change "Uplink transmission" to "Uplink transmission time" in order to make it consistent with a terminology 'Downlink transmission time' used in the same paragraph. |  |  | Duplicate | Duplicate | 1 | 1
4313 | Lee, Insun | 3.x | 2 | 23 | E |  | 2 | 23 | Definitions | 3 | E | 1756 |  |  |  |  | PSMP is management action frame not control frame | change "MAC control frame" to "MAC management action frame" |  |  | Duplicate | Duplicate | 1 | 1
4314 | Lee, Insun | 5.2.7.2 | 8 | Table n2 | E |  | 8 | 1 | General description of HT Features | 5.2.7.2 | E | 1757 |  |  |  |  | PHY level spoofing is not in spec any more | change "PHY level spoofing" to appropriate term |  |  | Duplicate | Duplicate | 1 | 1
4315 | Lee, Insun | 7.1.3.5.3 | 6 |  | T | N | 6 |  | Ack Policy subfield | 7.1.3.5.3 | T | 1758 |  |  |  |  | The case when this particular setting of ACK policy bits will be interpreted as 'Implicit BA' is not clearly described. The clause 9.18.3 states that ACK can be implicitly requested using the 'normal ACK' setting of these bits and the description shown in this table should be in agreement with this clause. | Change 'Normal Ack or Implicit Block Ack' to 'Normal Ack or Implicit Block Ack within PSMP period.' |  |  | Duplicate | Duplicate | 1 | 1
4316 | Lee, Insun | 7.1.3.5.3 | 6 |  | T | N | 6 |  | Ack Policy subfield | 7.1.3.5.3 | T | 1759 |  |  |  |  | I believe that the original intention on the usage of MTBA was that it is only restricted to PSMP exchange as it is implied on the lines 6-7 under Clause 11.5.2.1. If this is true, MTBA MPDU cannot be returned by addressed recipient within SIFS period due to the inherent characteristic of PSMP exchange which forces STA's to follow the scheduled ACK rule. | Cross out 'MTBA MPDU' on the 9th line in the rightmost column. And add the text that reads 'When used for implicit Block Ack within PSMP period, the addressed recipients shall return MTBA MPDU, either individually or as part of an A-MPDU, during the correspoding Uplink transmission time scheuduled by AP.' |  |  | Duplicate | Duplicate | 1 | 1
4317 | Lee, Insun | 7.2.1.7.3 | 25 | 5 | E |  | 25 | 5 | Multiple TID Block Acknowledgement Request | 7.2.1.7.3 | E | 1760 |  |  |  |  | The Starting Sequence Control subfield | Change it to "The BA Starting Sequence Control field" |  |  | Duplicate | Duplicate | 1 | 1
4318 | Lee, Insun | 7.2.1.8.3 | 29 | 13 | E |  | 29 | 13 | Multiple TID Block Acknowledgement | 7.2.1.8.3 | E | 1761 |  |  |  |  | The Starting Sequence number is not defined | Add "The BA Starting Sequence Control Field is shown in Figure 32" |  |  | Duplicate | Duplicate | 1 | 1
4319 | Lee, Insun | 7.2.2.1 | 31 | 5 | E |  | 31 | 5 | Aggregated MSDU Format (A-MSDU) | 7.2.2.1 | E | 1762 |  |  |  |  | shown in Table n6 | Find the proper Table number |  |  | Duplicate | Duplicate | 1 | 1
4320 | Lee, Insun | 7.4.7.10 | 77 |  | T | Y | 77 |  | PSMP | 7.4.7.10 | T | 1763 |  |  |  |  | The unit of DLT duration and that of ULT duration are different, 16us and 4us respectively. Need explanation for this difference. | Add informative text to explain why different time units are used for DLT/ULT durations. |  |  | Duplicate | Duplicate | 1 | 1
4321 | Lee, Insun | 7.4.7.10 | 77 | 14 | E |  | 77 | 14 | PSMP | 7.4.7.10 | E | 1764 |  |  |  |  | This sentence is for ULT duration -> same as line 22 | Change this sentence to "If no DLT is scheduled for a STA, but a ULT is scheduled for that STA, then the DLT Duration is set to null (0) |  |  | Duplicate | Duplicate | 1 | 1
4322 | Lee, Insun | 7.4.7.10 | 77 | 36 | E |  | 77 | 36 | PSMP | 7.4.7.10 | E | 1765 |  |  |  |  | ULT startoffset | Change startoffset to "Start Offset" |  |  | Duplicate | Duplicate | 1 | 1
4323 | Lee, Insun | 9.10.7.4 | 94 | 27 | E |  | 94 | 27 | Scoreboard context control in partial state | 9.10.7.4 | E | 1766 |  |  |  |  | highest_S | change highest_S to highest_SN |  |  | Duplicate | Duplicate | 1 | 1
4324 | Lee, Insun | 9.17.2 | 110 | 8 | E |  | 110 | 8 | Bi-Directional Data Exchange Rules | 9.17.2 | E | 1767 |  |  |  |  | an frame | change an to a |  |  | Duplicate | Duplicate | 1 | 1
4325 | Lee, Insun | 9.18.1.1 | 112 | 21 | E |  | 112 | 21 | PSMP sequence | 9.18.1.1 | E | 1768 |  |  |  |  | , | change , to . |  |  | Duplicate | Duplicate | 1 | 1
4326 | Lee, Insun | 9.18.1.1 | 112 |  | E |  | 112 |  | PSMP sequence | 9.18.1.1 | E | 1769 |  |  |  |  | In Figure n38, Minimum DLT2ULT seems to be too large. Currently it applies for RA2, however, when the same length is applied to RA1 the ULT from RA1 starts earlier | make "Minimum DLT2ULT" smaller in Figure n38 |  |  | Duplicate | Duplicate | 1 | 1
4327 | Lee, Insun | 9.18.1.1.2 | 113 |  | T | Y | 113 |  | Up Link Transmission | 9.18.1.1.2 | T | 1770 |  |  |  |  | When nothing is transmitted by QSTA during its scheduled Uplink transmission time, there is no way for an QAP to determine whether QSTA does not have anything to transmit or QSTA did not receive PSMP frame correctly. | Provide more detailed behaviors of STA and AP when STA does not have any frames to be transmitted during its ULT. QSTA should transmit NULL frame when it does not have anything to transmit. If AP receives the NULL frame from the STA, it may schedule a 'reverse-direction' traffic to STA as far as the remaining ULT for the corresponding STA allows. On the other hand, if AP senses the medium idle for the duration of a NULL frame, it resends the PSMP frame based on the interpretation that the initial PSMP delivery was not successful. |  |  | Duplicate | Duplicate | 1 | 1
4328 | Lee, Insun | 9.18.1.1.2 | 113 | 23 | E |  | 113 | 23 | Up Link Transmission | 9.18.1.1.2 | E | 1771 |  |  |  |  | my | change my to may |  |  | Duplicate | Duplicate | 1 | 1
4329 | Lee, Insun | 9.18.2 | 114 |  | T | Y | 114 |  | Multi-phase PSMP | 9.18.2 | T | 1772 |  |  |  |  | In 802.11e amendment, the resource request using Quese Size Field or the TXOP Duration Request field of QoS Control Field is optional. But in PSMP, resource request mechanism based on these parameters is crucial to the effectiveness of multi-phase PSMP operation in its power saving capability. The usage of these QoS parameters in the resource request being optional within the PSMP exchange would keep the participating STA's from saving its power to the fullest potential that PSMP mechanism provides. | Resource Request using Quese Size Field or the TXOP Duration Request field of QoS Control Field in multi-phase PSMP shall be mandatory when PSMP is used. |  |  | Duplicate | Duplicate | 1 | 1
4330 | Lee, Insun | 9.2.4 | 83 | 17 | E |  | 83 | 17 | DCF access procedure | 9.2.4 | E | 1773 |  |  |  |  | Clause ordering is not correct | delete line 17 and move 9.2.5.4 in correct position |  |  | Duplicate | Duplicate | 1 | 1
4331 | Lee, Insun | 9.21.2 | 126 | 17 | E |  | 126 | 17 | Procedure | 9.21.2 | E | 1774 |  |  |  |  | incorrect Table number | Change to "Table n7" |  |  | Duplicate | Duplicate | 1 | 1
4363 | Levy, Joseph | 4 | 4 | 16 | E | N | 4 | 16 | Abbreviations and acronyms | 4 | E | 1822 |  |  |  |  | LLC already defined in existing specification | Remove this acronym from the list |  |  | Duplicate | Duplicate | 32 | 1
4364 | Levy, Joseph | 4 | 4 | 22 | E | N | 4 | 22 | Abbreviations and acronyms | 4 | E | 1824 |  |  |  |  | MAC already defined in existing specification | Remove this acronym from the list |  |  | Duplicate | Duplicate | 1 | 1
4365 | Levy, Joseph | 4 | 5 | 1 | E | N | 5 | 1 | Abbreviations and acronyms | 4 | E | 1829 |  |  |  |  | MPDU already defined in existing specification | Remove this acronym from the list |  |  | Duplicate | Duplicate | 1 | 1
4366 | Levy, Joseph | 4 | 5 | 5 | E | N | 5 | 5 | Abbreviations and acronyms | 4 | E | 1830 |  |  |  |  | MSDU already defined in existing specification | Remove this acronym from the list |  |  | Duplicate | Duplicate | 1 | 1
4367 | Levy, Joseph | 4 | 5 | 8 | E | N | 5 | 8 | Abbreviations and acronyms | 4 | E | 1831 |  |  |  |  | NAV already defined in existing specification | Remove this acronym from the list |  |  | Duplicate | Duplicate | 1 | 1
4368 | Levy, Joseph | 4 | 5 | 9 | E | N | 5 | 9 | Abbreviations and acronyms | 4 | E | 1832 |  |  |  |  | OFDM already defined in existing specification | Remove this acronym from the list |  |  | Duplicate | Duplicate | 1 | 1
4369 | Levy, Joseph | 4 | 5 | 12 | E | N | 5 | 12 | Abbreviations and acronyms | 4 | E | 1833 |  |  |  |  | PHY already defined in existing specification | Remove this acronym from the list |  |  | Duplicate | Duplicate | 1 | 1
4370 | Levy, Joseph | 4 | 5 | 13 | E | N | 5 | 13 | Abbreviations and acronyms | 4 | E | 3650 |  |  |  |  | PLCP already defined in existing specification | Remove this acronym from the list; note defined as proceedure not protocol |  |  | Duplicate | Duplicate | 1 | 1
4371 | Levy, Joseph | 4 | 5 | 17 | E | N | 5 | 17 | Abbreviations and acronyms | 4 | E | 1837 |  |  |  |  | QAP already defined in existing specification | Remove this acronym from the list |  |  | Duplicate | Duplicate | 1 | 1
4372 | Levy, Joseph | 4 | 5 | 18 | E | N | 5 | 18 | Abbreviations and acronyms | 4 | E | 1838 |  |  |  |  | QoS already defined in existing specification | Remove this acronym from the list |  |  | Duplicate | Duplicate | 1 | 1
4373 | Levy, Joseph | 4 | 5 | 19 | E | N | 5 | 19 | Abbreviations and acronyms | 4 | E | 1839 |  |  |  |  | QSTA already defined in existing specification | Remove this acronym from the list |  |  | Duplicate | Duplicate | 1 | 1
4374 | Levy, Joseph | 4 | 5 | 23 | E | N | 5 | 23 | Abbreviations and acronyms | 4 | E | 3657 |  |  |  |  | RSSI already defined in existing specification | Remove this acronym from the list |  |  | Duplicate | Duplicate | 1 | 1
4375 | Levy, Joseph | 4 | 5 | 24 | E | N | 5 | 24 | Abbreviations and acronyms | 4 | E | 1841 |  |  |  |  | RTS already defined in existing specification | Remove this acronym from the list |  |  | Duplicate | Duplicate | 1 | 1
4376 | Levy, Joseph | 4 | 5 | 25 | E | N | 5 | 25 | Abbreviations and acronyms | 4 | E | 1842 |  |  |  |  | RX already defined in existing specification | Remove this acronym from the list |  |  | Duplicate | Duplicate | 1 | 1
4377 | Levy, Joseph | 4 | 5 | 26 | E | N | 5 | 26 | Abbreviations and acronyms | 4 | E | 1843 |  |  |  |  | SAP already defined in existing specification | Remove this acronym from the list |  |  | Duplicate | Duplicate | 1 | 1
4378 | Levy, Joseph | 4 | 5 | 28 | E | N | 5 | 28 | Abbreviations and acronyms | 4 | E | 1844 |  |  |  |  | SIFS already defined in existing specification | Remove this acronym from the list |  |  | Duplicate | Duplicate | 1 | 1
4379 | Levy, Joseph | 4 | 6 | 7 | E | N | 6 | 7 | Abbreviations and acronyms | 4 | E | 1848 |  |  |  |  | STA already defined in existing specification | Remove this acronym from the list |  |  | Duplicate | Duplicate | 1 | 1
4380 | Levy, Joseph | 4 | 6 | 11 | E | N | 6 | 11 | Abbreviations and acronyms | 4 | E | 1850 |  |  |  |  | TBD There will be no TBDs in the specification when it is done, therefore there is not need for this listing | Remove this acronym from the list |  |  | Duplicate | Duplicate | 1 | 1
4381 | Levy, Joseph | 4 | 6 | 12 | E | N | 6 | 12 | Abbreviations and acronyms | 4 | E | 1851 |  |  |  |  | TC already defined in existing specification | Remove this acronym from the list |  |  | Duplicate | Duplicate | 1 | 1
4382 | Levy, Joseph | 4 | 6 | 13 | E | N | 6 | 13 | Abbreviations and acronyms | 4 | E | 1852 |  |  |  |  | TS already defined in existing specification | Remove this acronym from the list |  |  | Duplicate | Duplicate | 1 | 1
4383 | Levy, Joseph | 4 | 6 | 14 | E | N | 6 | 14 | Abbreviations and acronyms | 4 | E | 1853 |  |  |  |  | TSID already defined in existing specification | Remove this acronym from the list |  |  | Duplicate | Duplicate | 1 | 1
4384 | Levy, Joseph | 4 | 6 | 15 | E | N | 6 | 15 | Abbreviations and acronyms | 4 | E | 1854 |  |  |  |  | TSPEC already defined in existing specification | Remove this acronym from the list |  |  | Duplicate | Duplicate | 1 | 1
4385 | Levy, Joseph | 4 | 6 | 16 | E | N | 6 | 16 | Abbreviations and acronyms | 4 | E | 1855 |  |  |  |  | TX already defined in existing specification | Remove this acronym from the list |  |  | Duplicate | Duplicate | 1 | 1
4386 | Levy, Joseph | 4 | 6 | 18 | E | N | 6 | 18 | Abbreviations and acronyms | 4 | E | 3670 |  |  |  |  | TXOP already defined in existing specification | Remove this acronym from the list |  |  | Duplicate | Duplicate | 1 | 1
4391 | Levy, Joseph | 4 | 4 | 23-24 | E | N | 4 | 23 | Abbreviations and acronyms | 4 | E | 1825 |  |  |  |  | The Acronym defintion of MCS should not contain a working defintion of what a Modulation Coding Scheme is. If such a definition is nessisary it should be in section 3 not 4. | Replace the existing Acronym definition with just the following, eliminating the working definition: MCS Modulation Coding Scheme |  |  | Duplicate | Duplicate | 5 | 1
4400 | Li, Pen |  | 159 | 14 |  |  | 159 | 14 | Introduction | 20.1 | T | 3999 |  |  |  |  | while it says "compliant with 802.11a/b/g standards", P.160, L.32 says non-HT modes are for Clause 17 or 19. How about clause 14, 15 and 18? | a little clarification might help readers understand how "legacy" is positioned against the rest of the 802.11 standard? | Ed: Commenter did not provide T/E classification. Assuming T is the response. |  | Duplicate | Duplicate | 9 | 1
4401 | Li, Pen |  | 169 | 10 |  |  | 169 | 10 |  |  | T | 4000 |  |  |  |  | the usage of "LTF's" does not seem appropriate for a technical spec | some enumeration or a close-formed equation seems to be able to clarify the situation | Ed: Commenter did not provide T/E classification. Assuming T is the response. |  | Duplicate | Duplicate | 1 | 1
4402 | Li, Pen |  | 169 | 1 |  |  | 169 | 1 |  |  | T | 4001 |  |  |  |  | there are two types of HT-LTF but they are not shown in the figure. | it seems to be appropriate to list all the PLCP packet form in figure n49 | Ed: Commenter did not provide T/E classification. Assuming T is the response. |  | Duplicate | Duplicate | 1 | 1
4403 | Li, Pen |  | 170 | 15 |  |  | 170 | 15 |  |  | T | 4002 |  |  |  |  | according to table n75, the STBC block does not just map one SS to two space ime streams | match table n75 with description | Ed: Commenter did not provide T/E classification. Assuming T is the response. |  | Duplicate | Duplicate | 1 | 1
4404 | Li, Pen |  | 170 | 9 |  |  | 170 | 9 |  |  | T | 4003 |  |  |  |  | why "spatial stream" is highlighted? | un-highlight | Ed: Commenter did not provide T/E classification. Assuming T is the response. |  | Duplicate | Duplicate | 1 | 1
4405 | Li, Pen |  | 170 | 16 |  |  | 170 | 16 |  |  | T | 4004 |  |  |  |  | why "space time streams" is highlighted? | un-highlight | Ed: Commenter did not provide T/E classification. Assuming T is the response. |  | Duplicate | Duplicate | 1 | 1
4406 | Li, Pen |  | 191 | 18 |  |  | 191 | 18 |  |  | T | 4005 |  |  |  |  | why can't the total number of HT-LTF exceed 5? | clarification | Ed: Commenter did not provide T/E classification. Assuming T is the response. |  | Duplicate | Duplicate | 1 | 1
4407 | Li, Pen |  | 226 | 28 |  |  | 226 | 28 |  |  | T | 4006 |  |  |  |  | -26 dB seems to be enough for 64-QAM 5/6 | change to -26 dBm | Ed: Commenter did not provide T/E classification. Assuming T is the response. |  | Duplicate | Duplicate | 1 | 1
4408 | Li, Pen |  | 229 | 28 |  |  | 229 | 28 |  |  | T | 4007 |  |  |  |  | why 90%? | shouldn't this be 99%? | Ed: Commenter did not provide T/E classification. Assuming T is the response. |  | Duplicate | Duplicate | 1 | 1
4409 | Li, Pen | 20 | n/a | n/a | T | Y | 0 | 0 | High Throughput PHY specification | 20 | T | 4018 |  |  |  |  | Duplicate Non-HT Mode might not provide enough benefits to justify its existence. | remove duplicate non-HT mode |  |  | Duplicate | Duplicate | 1 | 1
4410 | Li, Pen | 20 | 159 | 13 | T | Y | 159 | 13 | High Throughput PHY specification | 20 | T | 4019 |  |  |  |  | Don't know why this is needed: "the additions….." | remove this part |  |  | Duplicate | Duplicate | 1 | 1
4411 | Li, Pen | 20 | 159 | 14 | T | Y | 159 | 14 | High Throughput PHY specification | 20 | T | 4020 |  |  |  |  | "compliant with 802.11a/b/g standards" | maybe "support Clause 14, 15, 18 and 19 at 2.4GHz and Clause 17 at 5 GHz" |  |  | Duplicate | Duplicate | 1 | 1
4412 | Li, Pen | 20 | 161 | 29 | T | Y | 161 | 29 | High Throughput PHY specification | 20 | T | 4021 |  |  |  |  | where is footnote 7? | add footnote 7 |  |  | Duplicate | Duplicate | 1 | 1
4413 | Li, Pen | 20 | 162 | 1 |  |  | 162 | 1 | High Throughput PHY specification | 20 | T | 4022 |  |  |  |  | 00 is no STBC. What happen if there is STBC? | need further clarification | Ed: Commenter did not provide T/E classification. Assuming T is the response. |  | Duplicate | Duplicate | 1 | 1
4414 | Li, Pen | 20 | 163 | 5 |  |  | 163 | 5 | High Throughput PHY specification | 20 | T | 4023 |  |  |  |  | why only 6, 12, and 24Mbps are supposed but not other rates? | might want to add more data rates in | Ed: Commenter did not provide T/E classification. Assuming T is the response. |  | Duplicate | Duplicate | 1 | 1
4415 | Li, Sheung | 4 | 4 | 25 | E | N | 4 | 25 | Abbreviations and acronyms | 4 | E |  | L |  |  |  | Missing pronunciation guide approved by 802.11WG in Berlin | Add footnote to MIMO definition: "As presented in Document 11-04-1097-r0 and approved and minuted at the Berlin 2004 802.11 interim meeting, the standardized pronunciation of MIMO shall be My Moe" <- insert intl phonetic notation - comment form does not allow symbolic notation | Use of normative language in informative footnotes is not permitted. Adopted with some minor rewording. | 20060522r0 | General | General | 1 | 1
4459 | Liu, Der-Zheng | 20.3.2.2 | 173 | 3 | E | N | 173 | 3 | Overview of the PPDU encoding process | 20.3.2.2 | E | 3386 |  |  |  |  | "RXVECTOR" is a typo. | Replaced by "TXVECTOR". |  |  | Duplicate | Duplicate | 44 | 1
4614 | Malinen, Jouni | 7.3.2.48 | 53 |  | E | N | 53 |  | Additional HT Information Elements | 7.3.2.48 | E |  | A |  |  |  | Grammar. | Replace “Beacon is always sending” with “Beacon is always sent” in the “Use” column of “Operating Mode”. | Fixed by resolution to earlier editorial comment |  | HT Elements | Frame Format | 155 | 1
4736 | McCann, Stephen | 7.3.2.48 | 53 |  | E | N | 53 |  | Additional HT Information Elements | 7.3.2.48 | E | 4614 |  |  |  |  | typo: 'Beacon is always sending in non-HT mode' | 'Beacon is always sent in non-HT mode' |  |  | Duplicate | Duplicate | 122 | 1
4737 | McCann, Stephen | 7.3.2.48 | 53 |  | E | N | 53 |  | Additional HT Information Elements | 7.3.2.48 | E |  | A |  |  |  | 'No non-HT STA' is a double negative | 'Only HT STA' |  | 20060525r0 | HT Elements | Frame Format | 1 | 1
4738 | McCann, Stephen | 7.3.2.48 | 54 |  | E | N | 54 |  | Additional HT Information Elements | 7.3.2.48 | E |  | L |  |  |  | typo: 'Size in us' | 'Size in use' | us was probably intended to be microseconds, and was wrong anyway. Reworded: "Duration of the shortest Service Interval. " |  | HT Elements | Frame Format | 1 | 1
4739 | McCann, Stephen | 7.3.2.48 | 54 |  | E | N | 54 |  | Additional HT Information Elements | 7.3.2.48 | E |  | L |  |  |  | For the description of the 'L-SIG TXOP Protection Full Support' field, can the text be changed to use positive terminology rather than negative. | 'This field should be set to 0 if the L-SIG Protection bit is set to 0 by all HT BSS members and the QAP.' | Reworded: "Set to 0 if one or more HT STA in the BSS do not support L-SIG TXOP Protection Set to 1 if all HT STA in the BSS support L-SIG TXOP Protection " | 20060525r0 | HT Elements | Frame Format | 1 | 1
4740 | McCann, Stephen | 7.3.2.48 | 54 |  | E | N | 54 |  | Additional HT Information Elements | 7.3.2.48 | E |  | L |  |  |  | For the description of the 'PCO phase', the word 'the' needs to be inserted | 'This bit is only applicable to the Beacon frame' | Reworded: "Defined only in a Beacon frame when PCO active is 1. Reserved otherwise." | 20060525r0 | HT Elements | Frame Format | 1 | 1
4741 | McCann, Stephen | 7.4.7 | 57 | 10 | E | N | 57 | 10 | HT Management Action Frames details | 7.4.7 | E |  | L |  |  |  | Reference to clause 7.4.7. is within clause 7.4.7 | 'The frame formats are defined below' | Alternate: The frame formats are defined in 7.4.7.1 to 7.4.7.10 | 20060525r1 | HT Action Frames | Frame Format | 1 | 1
4742 | McCann, Stephen | 7.4.7.1 | 58 | 6 | E | Y | 58 | 6 | Recommended Transmission Channel Width Management Action Frame | 7.4.7.1 | E |  | D |  |  |  | Surely the reference to 'both non-AP STA and AP', actually refers to STAs. I don’t know what a non-AP STA is? (i.e. it is usually understood that an AP is a STA) | Clarification is required | The term non-AP QSTA is defined in the baseline. The term non-AP STA is used (but never defined) in the baseline. |  | Coexistence | Coexistence | 1 | 1
4833 | Medvedev, Irina | 20.2.3.8 | 167 | 5-6 | E | N | 167 | 5 | RXVECTOR CH_OFFSET | 20.2.3.8 | E | 4538 |  |  |  |  | Language | Replace with the following sentence, paying careful attention to punctuation. "The CH_OFFSET parameter shall indicate which portion of the 40MHz channel was used. Allowed values are: CH_OFF_40 - the entire 40MHz is used, CH_OFF_U20 - the upper 20MHz channel is used, and CH_OFF_L20 - the lower 20MHz channel is used." |  |  | Duplicate | Duplicate | 91 | 1
5162 | Miller2, Robert | Title | i | 8 | E | N | i | 8 | Title | Title | E | 1777 |  |  |  |  | Missing amendment number | Change line 8 to "Amendment 4: Enhancements for Higher Throughput" |  |  | Duplicate | Duplicate | 329 | 1
5163 | Miller2, Robert | Title | i | 26 | E | N | i | 26 | Title | Title | E | 1778 |  |  |  |  | Address should include "P.O. Box 1331" | Check IEEE 2005 Style Guide for proper address |  |  | Duplicate | Duplicate | 1 | 1
5164 | Miller2, Robert | Title | i | 28 | E | N | i | 28 | Title | Title | E | 1779 |  |  |  |  | check zip code. 2005 Style Guide says 08855 | Change zip code to 08855 if correct. See 2005 Style Guide clause 4.2.2. |  |  | Duplicate | Duplicate | 1 | 1
5165 | Miller2, Robert | Boilerplate | iii | 6 | E | N | iii | 6 | Boilerplate | Boilerplate | E | 1780 |  |  |  |  | Missing several major portions of the frontmatter | Add the "Errata" and "Interpretations" sections of frontmatter |  |  | Duplicate | Duplicate | 1 | 1
5166 | Miller2, Robert | Boilerplate | iii | 8 | E | N | iii | 8 | Boilerplate | Boilerplate | E | 1781 |  |  |  |  | Patent statement doesn't match frontmatter template | Add the text of the Patent statement from the frontmatter |  |  | Duplicate | Duplicate | 1 | 1
5167 | Miller2, Robert | Boilerplate | iii | 17 | E | N | iii | 17 | Boilerplate | Boilerplate | E | 1782 |  |  |  |  | List of Task Group officers, editors, and Major contributors is missing | Make change indicated in comment |  |  | Duplicate | Duplicate | 1 | 1
5168 | Miller2, Robert | Table of Contents | v | 42 | E | N | v | 42 | Table of Contents | Table of Contents | E | 3 |  |  |  |  | Title of this clause is too long | Shorten so it fits on one line |  |  | Duplicate | Duplicate | 1 | 1
5169 | Miller2, Robert | General | 0 | 0 | E | N | 0 | 0 | General | General | E | 1784 |  |  |  |  | Pdf file doesn't have bookmarks for each clause | Please add them |  |  | Duplicate | Duplicate | 1 | 1
5170 | Miller2, Robert | General | 0 | 0 | E | N | 0 | 0 | General | General | E | 1785 |  |  |  |  | Line numbers are not shown when there is a Table in the text | Please add them |  |  | Duplicate | Duplicate | 1 | 1
5171 | Miller2, Robert | General | 0 | 0 | T | Y | 0 | 0 | General | General | T | 1786 |  |  |  |  | Throughout the term "High Throughput" is used. This is extremely presumptuous. As the text of this amendment will be incorporated into a base standard, and it is hoped that the base standard will have a long life, the term "High Throughput" will become incorrect in a few years. | Change "High Throughput" throughout to something other than a marketing term |  |  | Duplicate | Duplicate | 1 | 1
5172 | Miller2, Robert | Title | 1 | 0 | E | N | 1 | 0 | Title | Title | E | 1787 |  |  |  |  | Title page should be on front when document printed double-sided | Make change indicated in comment |  |  | Duplicate | Duplicate | 1 | 1
5173 | Miller2, Robert | Title | 1 | 1 | E | N | 1 | 1 | Title | Title | E | 1788 |  |  |  |  | Title of base standard wrong | Change "[FOR]" to "for". Match title of P802.11REV-ma-D6.0. |  |  | Duplicate | Duplicate | 1 | 1
5174 | Miller2, Robert | Title | 1 | 4 | E | N | 1 | 4 | Title | Title | E | 1789 |  |  |  |  | Missing line breat between "Specific Requirements" and "Part 11:" | Add line break |  |  | Duplicate | Duplicate | 1 | 1
5175 | Miller2, Robert | Title | 1 | 7 | E | N | 1 | 7 | Title | Title | E | 1790 |  |  |  |  | Missing amendment number | Track the official timeline for amendment ordering. Change line 8 to "Amendment 4: Enhancements for Higher Throughput" |  |  | Duplicate | Duplicate | 1 | 1
5176 | Miller2, Robert | Title | 1 | 7 | E | Y | 1 | 7 | Title | Title | E | 1791 |  |  |  |  | spelling "Throughpu" | fix |  |  | Duplicate | Duplicate | 1 | 1
5177 | Miller2, Robert | Boilerplate | 1 | 13 | T | Y | 1 | 13 | Boilerplate | Boilerplate | T | 1792 |  |  |  |  | 802.11p is also planned to reach REVCOM prior to 11n. | Track the official timeline for amendment ordering. Include 802.11p in baseline document |  |  | Duplicate | Duplicate | 1 | 1
5178 | Miller2, Robert | Boilerplate | 1 | 16 | E | N | 1 | 16 | Boilerplate | Boilerplate | E | 1793 |  |  |  |  | List of Editing instructions is incomplete. Missing "Replace" | See IEEE 2005 Style Guide, clause 21.1 for proper text to place here. |  |  | Duplicate | Duplicate | 1 | 1
5179 | Miller2, Robert | Boilerplate | 1 | 21 | E | N | 1 | 21 | Boilerplate | Boilerplate | E | 1794 |  |  |  |  | You demonstrate many places that empty sub-clauses are not necessary for MSWord to provide correct numbering | Delete this Editorial Note. Delete the headings with empty contents. Keep only those where a sub-clause below that heading is being modified. |  |  | Duplicate | Duplicate | 1 | 1
5180 | Miller2, Robert | Boilerplate | 1 | 23 | E | Y | 1 | 23 | Boilerplate | Boilerplate | E | 1795 |  |  |  |  | Format of Equation numbers is not acceptable for an Amendment to an existing standard | Follow the 2005 Style Guide |  |  | Duplicate | Duplicate | 1 | 1
5181 | Miller2, Robert | Boilerplate | 1 | 25 | E | Y | 1 | 25 | Boilerplate | Boilerplate | E | 1796 |  |  |  |  | Format of Figure and Table numbers is not acceptable for an Amendment to an existing standard | Follow the 2005 Style Guide |  |  | Duplicate | Duplicate | 1 | 1
5182 | Miller2, Robert | 1 | 2 | 1 | E | N | 2 | 1 | Overview | 1 | E | 1797 |  |  |  |  | Heading with no text changes indicated | Delete heading with empty content |  |  | Duplicate | Duplicate | 1 | 1
5183 | Miller2, Robert | 2 | 2 | 2 | E | N | 2 | 2 | Normative references | 2 | E | 1798 |  |  |  |  | Heading with no text changes indicated | Delete heading with empty content |  |  | Duplicate | Duplicate | 1 | 1
5184 | Miller2, Robert | 3 | 2 | 4 | E | N | 2 | 4 | Definitions | 3 | E | 1799 |  |  |  |  | Editing instructions should indicate where to insert the definitions, not just 3.x | Change "3.x" with the proper numbering, e.g. "3.6A" for Aggregate. |  |  | Duplicate | Duplicate | 1 | 1
5185 | Miller2, Robert | 3 | 2 | 5 | E | N | 2 | 5 | Definitions | 3 | E | 1800 |  |  |  |  | Only mentioned MPDU aggregation, not MSDU aggregation | Include MSDU aggregation in the definition |  |  | Duplicate | Duplicate | 1 | 1
5186 | Miller2, Robert | 3 | 2 | 10 | T | Y | 2 | 10 | Definitions | 3 | T | 1801 |  |  |  |  | Throughout the acronym "HT" is used. This is extremely presumptuous. As the text of this amendment will be incorporated into a base standard, and it is hoped that the base standard will have a long life, the term "HT" will become incorrect in a few years. | Change "HT" throughout to something other than a marketing term |  |  | Duplicate | Duplicate | 1 | 1
5187 | Miller2, Robert | 3 | 2 | 10 | T | Y | 2 | 10 | Definitions | 3 | T | 1802 |  |  |  |  | TBD | There can't be any "TBD"s in a draft approved for Sponsor Ballot |  |  | Duplicate | Duplicate | 1 | 1
5188 | Miller2, Robert | 3 | 2 | 11 | T | Y | 2 | 11 | Definitions | 3 | T | 1803 |  |  |  |  | Term "Initiator" has many uses other than the one in this definition | Use a more specific term than the general one chosen |  |  | Duplicate | Duplicate | 1 | 1
5189 | Miller2, Robert | 3 | 2 | 15 | T | Y | 2 | 15 | Definitions | 3 | T | 1804 |  |  |  |  | Term "Mixed Mode" has many uses other than the one in this definition | Use a more specific term than the general one chosen |  |  | Duplicate | Duplicate | 1 | 1
5190 | Miller2, Robert | 3 | 2 | 26 | T | Y | 2 | 26 | Definitions | 3 | T | 1805 |  |  |  |  | Term "Pure Mode" has many uses other than the one in this definition | Use a more specific term than the general one chosen |  |  | Duplicate | Duplicate | 1 | 1
5191 | Miller2, Robert | 3 | 2 | 27 | T | Y | 2 | 27 | Definitions | 3 | T | 1806 |  |  |  |  | Term "Receiver" has many uses other than the one in this definition | Use a more specific term than the general one chosen |  |  | Duplicate | Duplicate | 1 | 1
5192 | Miller2, Robert | 3 | 2 | 28 | T | Y | 2 | 28 | Definitions | 3 | T | 1807 |  |  |  |  | Term "Recipient" has many uses other than the one in this definition | Use a more specific term than the general one chosen |  |  | Duplicate | Duplicate | 1 | 1
5193 | Miller2, Robert | 3 | 2 | 2 | T | Y | 2 | 2 | Definitions | 3 | T | 1808 |  |  |  |  | Term "Responder" has many uses other than the one in this definition | Use a more specific term than the general one chosen |  |  | Duplicate | Duplicate | 1 | 1
5194 | Miller2, Robert | 4 | 3 | 12 | E | N | 3 | 12 | Abbreviations and acronyms | 4 | E | 1809 |  |  |  |  | Acronym "ACK" exists in P802.11REV-ma-D6.0 | delete definition of this acronym |  |  | Duplicate | Duplicate | 1 | 1
5195 | Miller2, Robert | 4 | 3 | 14 | E | N | 3 | 14 | Abbreviations and acronyms | 4 | E | 1810 |  |  |  |  | Acronym "AP" exists in P802.11REV-ma-D6.0 | delete definition of this acronym |  |  | Duplicate | Duplicate | 1 | 1
5196 | Miller2, Robert | 4 | 3 | 15 | E | N | 3 | 15 | Abbreviations and acronyms | 4 | E | 1811 |  |  |  |  | Acronym "AS" has conflicting meaning in P802.11REV-ma-D6.0 | delete definition of this acronym |  |  | Duplicate | Duplicate | 1 | 1
5197 | Miller2, Robert | 4 | 3 | 18 | E | N | 3 | 18 | Abbreviations and acronyms | 4 | E | 1812 |  |  |  |  | Acronym "CAP" exists in P802.11REV-ma-D6.0 | delete definition of this acronym |  |  | Duplicate | Duplicate | 1 | 1
5198 | Miller2, Robert | 4 | 3 | 20 | E | N | 3 | 20 | Abbreviations and acronyms | 4 | E | 1813 |  |  |  |  | Acronym "CRC" exists in P802.11REV-ma-D6.0 | delete definition of this acronym |  |  | Duplicate | Duplicate | 1 | 1
5199 | Miller2, Robert | 4 | 3 | 21 | E | N | 3 | 21 | Abbreviations and acronyms | 4 | E | 1814 |  |  |  |  | Acronym "CS" has conflicting meaning in P802.11REV-ma-D6.0 | delete definition of this acronym |  |  | Duplicate | Duplicate | 1 | 1
5200 | Miller2, Robert | 4 | 3 | 25 | E | N | 3 | 25 | Abbreviations and acronyms | 4 | E | 1815 |  |  |  |  | Acronym "CTS" exists in P802.11REV-ma-D6.0 | delete definition of this acronym |  |  | Duplicate | Duplicate | 1 | 1
5201 | Miller2, Robert | 4 | 4 | 4 | E | N | 4 | 4 | Abbreviations and acronyms | 4 | E | 1816 |  |  |  |  | Acronym "FCS" exists in P802.11REV-ma-D6.0 | delete definition of this acronym |  |  | Duplicate | Duplicate | 1 | 1
5202 | Miller2, Robert | 4 | 4 | 6 | E | N | 4 | 6 | Abbreviations and acronyms | 4 | E | 1817 |  |  |  |  | Is "GF" really needed as an acronym? | Spell this out wherever it appears |  |  | Duplicate | Duplicate | 1 | 1
5203 | Miller2, Robert | 4 | 4 | 7 | E | N | 4 | 7 | Abbreviations and acronyms | 4 | E | 1818 |  |  |  |  | Acronym "GI" exists in P802.11REV-ma-D6.0 | delete definition of this acronym |  |  | Duplicate | Duplicate | 1 | 1
5204 | Miller2, Robert | 4 | 4 | 8 | E | N | 4 | 8 | Abbreviations and acronyms | 4 | E | 1819 |  |  |  |  | Acronym "HC" exists in P802.11REV-ma-D6.0 | delete definition of this acronym |  |  | Duplicate | Duplicate | 1 | 1
5205 | Miller2, Robert | 4 | 4 | 9 | T | Y | 4 | 9 | Abbreviations and acronyms | 4 | T | 1820 |  |  |  |  | The acronym "HT" is extremely presumptuous. As the text of this amendment will be incorporated into a base standard, and it is hoped that the base standard will have a long life, the term "HT" will become incorrect in a few years. | Change "HT" throughout to something other than a marketing term |  |  | Duplicate | Duplicate | 1 | 1
5206 | Miller2, Robert | 4 | 4 | 13 | E | N | 4 | 13 | Abbreviations and acronyms | 4 | E | 1821 |  |  |  |  | Acronym "IE" is not acceptable to IEEE | delete definition of this acronym. Spell this out wherever it appears. |  |  | Duplicate | Duplicate | 1 | 1
5207 | Miller2, Robert | 4 | 4 | 16 | E | N | 4 | 16 | Abbreviations and acronyms | 4 | E | 1822 |  |  |  |  | Acronym "LLC" exists in P802.11REV-ma-D6.0 | delete definition of this acronym |  |  | Duplicate | Duplicate | 1 | 1
5208 | Miller2, Robert | 4 | 4 | 21 | E | N | 4 | 21 | Abbreviations and acronyms | 4 | E | 1823 |  |  |  |  | Is "MA" really needed as an acronym? | Spell this out wherever it appears |  |  | Duplicate | Duplicate | 1 | 1
5209 | Miller2, Robert | 4 | 4 | 22 | E | N | 4 | 22 | Abbreviations and acronyms | 4 | E | 1824 |  |  |  |  | Acronym "MAC" exists in P802.11REV-ma-D6.0 | delete definition of this acronym |  |  | Duplicate | Duplicate | 1 | 1
5210 | Miller2, Robert | 4 | 4 | 23 | E | N | 4 | 23 | Abbreviations and acronyms | 4 | E | 1825 |  |  |  |  | "includes modulation order…" | This belongs in the definitions, not in acronyms |  |  | Duplicate | Duplicate | 1 | 1
5211 | Miller2, Robert | 4 | 4 | 25 | E | N | 4 | 25 | Abbreviations and acronyms | 4 | E |  | A |  |  |  | "(Both transmitter and receiver have…" | This belongs in the definitions, not in acronyms | Fixed by resolution to earlier editorial comment |  | General | General | 1 | 1
5212 | Miller2, Robert | 4 | 4 | 27 | E | N | 4 | 27 | Abbreviations and acronyms | 4 | E | 1827 |  |  |  |  | "(transmitter has multiple…" | This belongs in the definitions, not in acronyms |  |  | Duplicate | Duplicate | 1 | 1
5213 | Miller2, Robert | 4 | 4 | 29 | E | N | 4 | 29 | Abbreviations and acronyms | 4 | E | 1828 |  |  |  |  | Is "MM" really needed as an acronym? | Spell this out wherever it appears |  |  | Duplicate | Duplicate | 1 | 1
5214 | Miller2, Robert | 4 | 5 | 1 | E | N | 5 | 1 | Abbreviations and acronyms | 4 | E | 1829 |  |  |  |  | Acronym "MPDU" exists in P802.11REV-ma-D6.0 | delete definition of this acronym |  |  | Duplicate | Duplicate | 1 | 1
5215 | Miller2, Robert | 4 | 5 | 5 | E | N | 5 | 5 | Abbreviations and acronyms | 4 | E | 1830 |  |  |  |  | Acronym "MSDU" exists in P802.11REV-ma-D6.0 | delete definition of this acronym |  |  | Duplicate | Duplicate | 1 | 1
5216 | Miller2, Robert | 4 | 5 | 8 | E | N | 5 | 8 | Abbreviations and acronyms | 4 | E | 1831 |  |  |  |  | Acronym "NAV" exists in P802.11REV-ma-D6.0 | delete definition of this acronym |  |  | Duplicate | Duplicate | 1 | 1
5217 | Miller2, Robert | 4 | 5 | 9 | E | N | 5 | 9 | Abbreviations and acronyms | 4 | E | 1832 |  |  |  |  | Acronym "OFDM" exists in P802.11REV-ma-D6.0 | delete definition of this acronym |  |  | Duplicate | Duplicate | 1 | 1
5218 | Miller2, Robert | 4 | 5 | 12 | E | N | 5 | 12 | Abbreviations and acronyms | 4 | E | 1833 |  |  |  |  | Acronym "PHY" exists in P802.11REV-ma-D6.0 | delete definition of this acronym |  |  | Duplicate | Duplicate | 1 | 1
5219 | Miller2, Robert | 4 | 5 | 13 | E | N | 5 | 13 | Abbreviations and acronyms | 4 | E | 1834 |  |  |  |  | Acronym "PLCP" is defined differently in P802.11REV-ma-D6.0 | Resolve the discrepancy |  |  | Duplicate | Duplicate | 1 | 1
5220 | Miller2, Robert | 4 | 5 | 14 | E | N | 5 | 14 | Abbreviations and acronyms | 4 | E | 1835 |  |  |  |  | Acronym "PPDU" is defined differently in P802.11REV-ma-D6.0 | Resolve the discrepancy |  |  | Duplicate | Duplicate | 1 | 1
5221 | Miller2, Robert | 4 | 5 | 15 | E | N | 5 | 15 | Abbreviations and acronyms | 4 | E | 1836 |  |  |  |  | Acronym "PSDU" is defined differently in P802.11REV-ma-D6.0 | Resolve the discrepancy |  |  | Duplicate | Duplicate | 1 | 1
5222 | Miller2, Robert | 4 | 5 | 17 | E | N | 5 | 17 | Abbreviations and acronyms | 4 | E | 1837 |  |  |  |  | Acronym "QAP" exists in P802.11REV-ma-D6.0 | delete definition of this acronym |  |  | Duplicate | Duplicate | 1 | 1
5223 | Miller2, Robert | 4 | 5 | 18 | E | N | 5 | 18 | Abbreviations and acronyms | 4 | E | 1838 |  |  |  |  | Acronym "QoS" exists in P802.11REV-ma-D6.0 | delete definition of this acronym |  |  | Duplicate | Duplicate | 1 | 1
5224 | Miller2, Robert | 4 | 5 | 19 | E | N | 5 | 19 | Abbreviations and acronyms | 4 | E | 1839 |  |  |  |  | Acronym "QSTA" exists in P802.11REV-ma-D6.0 | delete definition of this acronym |  |  | Duplicate | Duplicate | 1 | 1
5225 | Miller2, Robert | 4 | 5 | 23 | E | N | 5 | 23 | Abbreviations and acronyms | 4 | E | 1840 |  |  |  |  | Acronym "RSSI" exists in P802.11REV-ma-D6.0 | delete definition of this acronym |  |  | Duplicate | Duplicate | 1 | 1
5226 | Miller2, Robert | 4 | 5 | 24 | E | N | 5 | 24 | Abbreviations and acronyms | 4 | E | 1841 |  |  |  |  | Acronym "RTS" exists in P802.11REV-ma-D6.0 | delete definition of this acronym |  |  | Duplicate | Duplicate | 1 | 1
5227 | Miller2, Robert | 4 | 5 | 25 | E | N | 5 | 25 | Abbreviations and acronyms | 4 | E | 1842 |  |  |  |  | Acronym "RX" exists in P802.11REV-ma-D6.0 | delete definition of this acronym |  |  | Duplicate | Duplicate | 1 | 1
5228 | Miller2, Robert | 4 | 5 | 26 | E | N | 5 | 26 | Abbreviations and acronyms | 4 | E | 1843 |  |  |  |  | Acronym "SAP" exists in P802.11REV-ma-D6.0 | delete definition of this acronym |  |  | Duplicate | Duplicate | 1 | 1
5229 | Miller2, Robert | 4 | 5 | 28 | E | N | 5 | 28 | Abbreviations and acronyms | 4 | E | 1844 |  |  |  |  | Acronym "SIFS" is defined differently in P802.11REV-ma-D6.0 | Resolve the discrepancy |  |  | Duplicate | Duplicate | 1 | 1
5230 | Miller2, Robert | 4 | 6 | 1 | E | N | 6 | 1 | Abbreviations and acronyms | 4 | E | 1845 |  |  |  |  | "(transmitter has a single…" | This belongs in the definitions, not in acronyms |  |  | Duplicate | Duplicate | 1 | 1
5231 | Miller2, Robert | 4 | 6 | 3 | E | N | 6 | 3 | Abbreviations and acronyms | 4 | E |  | A |  |  |  | "(both transmitter and receiver have…" | This belongs in the definitions, not in acronyms | Fixed by resolution to earlier editorial comment |  | General | General | 1 | 1
5232 | Miller2, Robert | 4 | 6 | 5 | E | N | 6 | 5 | Abbreviations and acronyms | 4 | E | 1847 |  |  |  |  | "- an aggregate that…" | This belongs in the definitions, not in acronyms |  |  | Duplicate | Duplicate | 1 | 1
5233 | Miller2, Robert | 4 | 6 | 7 | E | N | 6 | 7 | Abbreviations and acronyms | 4 | E | 1848 |  |  |  |  | Acronym "STA" exists in P802.11REV-ma-D6.0 | delete definition of this acronym |  |  | Duplicate | Duplicate | 1 | 1
5234 | Miller2, Robert | 4 | 6 | 10 | E | N | 6 | 10 | Abbreviations and acronyms | 4 | E | 1849 |  |  |  |  | "For an arbitrary matrix…" | This belongs in the definitions, not in acronyms |  |  | Duplicate | Duplicate | 1 | 1
5235 | Miller2, Robert | 4 | 6 | 11 | E | N | 6 | 11 | Abbreviations and acronyms | 4 | E | 1850 |  |  |  |  | Acronym "TBD" | Amazing acronym to define. Even more amazing that it might be used. delete this definition |  |  | Duplicate | Duplicate | 1 | 1
5236 | Miller2, Robert | 4 | 6 | 12 | E | N | 6 | 12 | Abbreviations and acronyms | 4 | E | 1851 |  |  |  |  | Acronym "TC" exists in P802.11REV-ma-D6.0 | delete definition of this acronym |  |  | Duplicate | Duplicate | 1 | 1
5237 | Miller2, Robert | 4 | 6 | 13 | E | N | 6 | 13 | Abbreviations and acronyms | 4 | E | 1852 |  |  |  |  | Acronym "TS" exists in P802.11REV-ma-D6.0 | delete definition of this acronym |  |  | Duplicate | Duplicate | 1 | 1
5238 | Miller2, Robert | 4 | 6 | 14 | E | N | 6 | 14 | Abbreviations and acronyms | 4 | E | 1853 |  |  |  |  | Acronym "TSID" exists in P802.11REV-ma-D6.0 | delete definition of this acronym |  |  | Duplicate | Duplicate | 1 | 1
5239 | Miller2, Robert | 4 | 6 | 15 | E | N | 6 | 15 | Abbreviations and acronyms | 4 | E | 1854 |  |  |  |  | Acronym "TSPEC" exists in P802.11REV-ma-D6.0 | delete definition of this acronym |  |  | Duplicate | Duplicate | 1 | 1
5240 | Miller2, Robert | 4 | 6 | 16 | E | N | 6 | 16 | Abbreviations and acronyms | 4 | E | 1855 |  |  |  |  | Acronym "TX" exists in P802.11REV-ma-D6.0 | delete definition of this acronym |  |  | Duplicate | Duplicate | 1 | 1
5241 | Miller2, Robert | 4 | 6 | 18 | E | N | 6 | 18 | Abbreviations and acronyms | 4 | E | 1856 |  |  |  |  | Acronym "TXOP" exists in P802.11REV-ma-D6.0 | delete definition of this acronym |  |  | Duplicate | Duplicate | 1 | 1
5242 | Miller2, Robert | 4 | 6 | 20 | E | N | 6 | 20 | Abbreviations and acronyms | 4 | E | 1857 |  |  |  |  | Acronym "XOR" is a standard abbreviation | delete definition of this acronym |  |  | Duplicate | Duplicate | 1 | 1
5243 | Miller2, Robert | 5.2.7 | 6 | 22 | E | Y | 6 | 22 | HT STA | 5.2.7 | E | 1858 |  |  |  |  | Missing editor's instructions | Add editor's instructions |  |  | Duplicate | Duplicate | 1 | 1
5244 | Miller2, Robert | 5.2.7 | 6 | 22 | T | Y | 6 | 22 | HT STA | 5.2.7 | T | 1859 |  |  |  |  | 5.2.7 already exists in 11k | Change numbering to 5.2.8 |  |  | Duplicate | Duplicate | 1 | 1
5245 | Miller2, Robert | 5.2.7 | 6 | 24 | E | N | 6 | 24 | HT STA | 5.2.7 | E | 1860 |  |  |  |  | Wrong use of article | Should be "An HT …" |  |  | Duplicate | Duplicate | 1 | 1
5246 | Miller2, Robert | 5.2.7.1 | 7 | 4 | E | N | 7 | 4 | PHY Enhancements Requiring MAC Signaling | 5.2.7.1 | E | 1861 |  |  |  |  | Table n1 would be more appropriate as a dash list in the text | Make this a dash list |  |  | Duplicate | Duplicate | 1 | 1
5247 | Miller2, Robert | 5.2.7.1 | 7 | 4 | E | N | 7 | 4 | PHY Enhancements Requiring MAC Signaling | 5.2.7.1 | E | 1862 |  |  |  |  | "See PHY section" | Which PHY section? Fill in a proper cross reference. |  |  | Duplicate | Duplicate | 1 | 1
5248 | Miller2, Robert | 5.2.7.1 | 7 | 4 | T | Y | 7 | 4 | PHY Enhancements Requiring MAC Signaling | 5.2.7.1 | T | 1863 |  |  |  |  | Explanation is missing for "MCS set" | Add an explanation of each of the PHY Enhancements |  |  | Duplicate | Duplicate | 1 | 1
5249 | Miller2, Robert | 5.2.7.1 | 7 | 4 | T | Y | 7 | 4 | PHY Enhancements Requiring MAC Signaling | 5.2.7.1 | T | 1864 |  |  |  |  | Explanation is missing for "Advanced Coding" | Add an explanation of each of the PHY Enhancements |  |  | Duplicate | Duplicate | 1 | 1
5250 | Miller2, Robert | 5.2.7.1 | 7 | 4 | T | Y | 7 | 4 | PHY Enhancements Requiring MAC Signaling | 5.2.7.1 | T | 1865 |  |  |  |  | Explanation is missing for "Green Field" | Add an explanation of each of the PHY Enhancements |  |  | Duplicate | Duplicate | 1 | 1
5251 | Miller2, Robert | 5.2.7.1 | 7 | 4 | T | Y | 7 | 4 | PHY Enhancements Requiring MAC Signaling | 5.2.7.1 | T | 1866 |  |  |  |  | Explanation is missing for "Beamforming" | Add an explanation of each of the PHY Enhancements |  |  | Duplicate | Duplicate | 1 | 1
5252 | Miller2, Robert | 5.2.7.1 | 7 | 4 | T | Y | 7 | 4 | PHY Enhancements Requiring MAC Signaling | 5.2.7.1 | T | 1867 |  |  |  |  | Explanation is missing for "Short GI" | Add an explanation of each of the PHY Enhancements |  |  | Duplicate | Duplicate | 1 | 1
5253 | Miller2, Robert | 5.2.7.1 | 7 | 4 | T | Y | 7 | 4 | PHY Enhancements Requiring MAC Signaling | 5.2.7.1 | T | 1868 |  |  |  |  | Explanation is missing for "STBC" | Add an explanation of each of the PHY Enhancements |  |  | Duplicate | Duplicate | 1 | 1
5254 | Miller2, Robert | 5.2.7.2 | 7 | 7 | T | Y | 7 | 7 | General description of HT Features | 5.2.7.2 | T | 1869 |  |  |  |  | Use of "significantly improve" is inappropriate for inclusion in the base standard | Reword |  |  | Duplicate | Duplicate | 1 | 1
5255 | Miller2, Robert | 5.2.7.2 | 7 | 8 | E | N | 7 | 8 | General description of HT Features | 5.2.7.2 | E | 1870 |  |  |  |  | "using only mandatory features" | Make change indicated in comment |  |  | Duplicate | Duplicate | 1 | 1
5256 | Miller2, Robert | 5.2.7.2 | 7 | 8 | T | Y | 7 | 8 | General description of HT Features | 5.2.7.2 | T | 1871 |  |  |  |  | single stream (Handheld) 11n devices are excluded from the 100mbps MAC SAP throughput requirement | include text reflecting the throughput requirement exclusion for single stream (Handheld) 11n devices |  |  | Duplicate | Duplicate | 1 | 1
5257 | Miller2, Robert | 5.2.7.2 | 7 | 9 | T | Y | 7 | 9 | General description of HT Features | 5.2.7.2 | T | 1872 |  |  |  |  | Normative statements can't appear in clause 5 | delete the text "required levels of support" |  |  | Duplicate | Duplicate | 1 | 1
5258 | Miller2, Robert | 52.7.2 | 7 | 9 | E | N | 7 | 9 | General description of HT Features | 5.2.7.2 | E | 1873 |  |  |  |  | Spelling "Requires" in title of table n2 | fix |  |  | Duplicate | Duplicate | 1 | 1
5259 | Miller2, Robert | 5.2.7.2 | 7 | 9 | T | Y | 7 | 9 | General description of HT Features | 5.2.7.2 | T | 1874 |  |  |  |  | Normative statements can't appear in clause 5 | delete use of term "Mandatory" and "shall" in the table entries (24 times) |  |  | Duplicate | Duplicate | 1 | 1
5260 | Miller2, Robert | 5.2.7.2 | 7 | 9 | E | N | 7 | 9 | General description of HT Features | 5.2.7.2 | E | 1875 |  |  |  |  | Table n2 would be more appropriate as a dash list in the text | Make this a dash list |  |  | Duplicate | Duplicate | 1 | 1
5261 | Miller2, Robert | 5.2.7.2 | 7 | 9 | T | Y | 7 | 9 | General description of HT Features | 5.2.7.2 | T | 1876 |  |  |  |  | A-MPDU and A-MSDU are performing nearly identical functions. Why are both mechanisms needed? | Pick one and delete the other. A-MPDU seems more general, since it includes the MAC header and can aggregate more different types of frames. Whichever is retained should be allowed with all possibly PHYs. |  |  | Duplicate | Duplicate | 1 | 1
5262 | Miller2, Robert | 5.2.7.2 | 7 | 9 | T | Y | 7 | 9 | General description of HT Features | 5.2.7.2 | T | 1877 |  |  |  |  | Explanation is missing for each of the MAC enhancements | Add an explanation of each of the MAC Enhancements |  |  | Duplicate | Duplicate | 1 | 1
5263 | Miller2, Robert | 5.2.7.2 | 7 | 9 | T | Y | 7 | 9 | General description of HT Features | 5.2.7.2 | T | 1878 |  |  |  |  | Why is 11n changing the required level of support for security | There should be no change in required level of support for security |  |  | Duplicate | Duplicate | 1 | 1
5264 | Miller2, Robert | 5.2.7.2 | 7 | 10 | E | N | 7 | 10 | General description of HT Features | 5.2.7.2 | E | 1879 |  |  |  |  | typo: Require[s] Levels of Support | Change to "Required Levels of Support" |  |  | Duplicate | Duplicate | 1 | 1
5265 | Miller2, Robert | 5.2.8 | 8 | 2 | E | Y | 8 | 2 | HT STA | 5.2.8 | E | 1880 |  |  |  |  | Title of this subclause is same as previous clause | Each subclause deserves a unique name |  |  | Duplicate | Duplicate | 1 | 1
5266 | Miller2, Robert | 5.2.8 | 8 | 7 | E | N | 8 | 7 | HT STA | 5.2.8 | E | 1881 |  |  |  |  | wrong article | "an HT STA." |  |  | Duplicate | Duplicate | 1 | 1
5267 | Miller2, Robert | 5.3 | 9 | 14 | E | Y | 9 | 14 | Logical Service Interfaces | 5.3 | E | 1882 |  |  |  |  | Missing entry in this list | Add "o) Bss Transition services" from 11r |  |  | Duplicate | Duplicate | 1 | 1
5268 | Miller2, Robert | 5.3.2 | 9 | 34 | E | N | 9 | 34 | DSS | 5.3.2 | E |  | A |  |  |  | Heading with no text changes indicated | Delete heading with empty content | Fixed by resolution to earlier editorial comment |  | 0 | General | 1 | 1
5269 | Miller2, Robert | 5.4 | 10 | 8 | E | Y | 10 | 8 | Overview of the services | 5.4 | E | 1884 |  |  |  |  | "One of the services provides support…" | In P802.11REV-ma-D6.0 this is "Another of the services…" |  |  | Duplicate | Duplicate | 1 | 1
5270 | Miller2, Robert | 5.6 | 10 | 31 | E | Y | 10 | 31 | Relationship between services | 5.6 | E | 1885 |  |  |  |  | Missing editor's instructions | Add the editor's instructions |  |  | Duplicate | Duplicate | 1 | 1
5271 | Miller2, Robert | 5.6 | 10 | 32 | E | Y | 10 | 32 | Relationship between services | 5.6 | E | 1886 |  |  |  |  | 11r change to this text is missing | Track 11r |  |  | Duplicate | Duplicate | 1 | 1
5272 | Miller2, Robert | 5.6 | 11 | 8 | E | N | 11 | 8 | Relationship between services | 5.6 | E | 1887 |  |  |  |  | "iii) iii)" | Once is enough |  |  | Duplicate | Duplicate | 1 | 1
5273 | Miller2, Robert | 5.6 | 11 | 13 | E | N | 11 | 13 | Relationship between services | 5.6 | E | 1888 |  |  |  |  | Editor's instructions in wrong font | fix |  |  | Duplicate | Duplicate | 1 | 1
5274 | Miller2, Robert | 5.6 | 11 | 16 | E | N | 11 | 16 | Relationship between services | 5.6 | E | 1889 |  |  |  |  | "Deauthentication: …" isn't in base document | Either show this as an addition (by underlining) or track the base standard |  |  | Duplicate | Duplicate | 1 | 1
5275 | Miller2, Robert | 6.1.1 | 11 | 25 | E | N | 11 | 25 | Data service | 6.1.1 | E | 1890 |  |  |  |  | Heading with no text changes indicated | Delete heading with empty content |  |  | Duplicate | Duplicate | 1 | 1
5276 | Miller2, Robert | 6.1.2 | 11 | 26 | E | N | 11 | 26 | Security services | 6.1.2 | E | 1891 |  |  |  |  | Heading with no text changes indicated | Delete heading with empty content |  |  | Duplicate | Duplicate | 1 | 1
5277 | Miller2, Robert | 6.1.3 | 11 | 27 | E | N | 11 | 27 | MSDU ordering | 6.1.3 | E | 1892 |  |  |  |  | Heading with no text changes indicated | Delete heading with empty content |  |  | Duplicate | Duplicate | 1 | 1
5278 | Miller2, Robert | 6.1.4 | 11 | 28 | E | N | 11 | 28 | MSDU format | 6.1.4 | E | 1893 |  |  |  |  | Heading with no text changes indicated | Delete heading with empty content |  |  | Duplicate | Duplicate | 1 | 1
5282 | Miller2, Robert | 6.2 | 13 | 4 | E | N | 13 | 4 | Detailed service specification | 6.2 | E | 1897 |  |  |  |  | Heading with no text changes indicated | Delete heading with empty content |  |  | Duplicate | Duplicate | 4 | 1
5283 | Miller2, Robert | 6.2.1 | 13 | 5 | E | N | 13 | 5 | MAC data services | 6.2.1 | E | 1898 |  |  |  |  | Heading with no text changes indicated | Delete heading with empty content |  |  | Duplicate | Duplicate | 1 | 1
5284 | Miller2, Robert | 7.1 | 14 | 4 | T | Y | 14 | 4 | MAC frame formats | 7.1 | T | 1899 |  |  |  |  | Paragraph doesn't show the changes being made | Show the changes - underline "(QoS Data Frames only) and HT…" |  |  | Duplicate | Duplicate | 1 | 1
5285 | Miller2, Robert | 7.1 | 14 | 4 | E | N | 14 | 4 | MAC frame formats | 7.1 | E | 1900 |  |  |  |  | Sentence reads better if "for QoS data frames" is deleted from the beginning of line 5 | Delete "for QoS data frames, ". Show deletion by strikethrough. |  |  | Duplicate | Duplicate | 1 | 1
5286 | Miller2, Robert | 7.1.2 | 14 | 28 | E | N | 14 | 28 | General frame format | 7.1.2 | E | 1901 |  |  |  |  | Please keep the order of the changes matching the base standard | Move the change at line 28-29 to be before the change at line 22 |  |  | Duplicate | Duplicate | 1 | 1
5287 | Miller2, Robert | 7.1.2 | 14 | 22 | E | Y | 14 | 22 | General frame format | 7.1.2 | E | 1902 |  |  |  |  | Underlining in the Figure is not appropriate | delete the underlining in Figure |  |  | Duplicate | Duplicate | 1 | 1
5288 | Miller2, Robert | 7.1.2 | 14 | 22 | T | Y | 14 | 22 | General frame format | 7.1.2 | T | 1903 |  |  |  |  | Is 11n changing Address4 in the MAC header? | Add the text that explains how 11n is changing Address4 in the MAC header. Or, delete the "0 or " in Figure 19 |  |  | Duplicate | Duplicate | 1 | 1
5289 | Miller2, Robert | 7.1.2 | 14 | 22 | T | Y | 14 | 22 | General frame format | 7.1.2 | T | 1904 |  |  |  |  | Is 11n changing QoS Control in the MAC header? | Add the text that explains how 11n is changing QoS Control in the MAC header. Or, delete the "0 or " in Figure 19 |  |  | Duplicate | Duplicate | 1 | 1
5290 | Miller2, Robert | 7.1.2 | 14 | 22 | T | Y | 14 | 22 | General frame format | 7.1.2 | T | 1905 |  |  |  |  | Address2, Address3, and Sequence Control are only present in certain frame types | Be consistent with the notation used for Address4, QoS Control, and HT Control. Either have all of them "0 or xx" or all of them just "xx" |  |  | Duplicate | Duplicate | 1 | 1
5291 | Miller2, Robert | 7.1.2 | 14 | 22 | E | N | 14 | 22 | General frame format | 7.1.2 | E | 1906 |  |  |  |  | Maintain the same general appearance of Figure 19. | Delete the boxes around the number of octets. Delete the boxes around "MAC Header" and the arrow underneath the contents. Delete the boxes under Frame Body and FCS. |  |  | Duplicate | Duplicate | 1 | 1
5292 | Miller2, Robert | 7.1.2 | 14 | 23 | E | N | 14 | 23 | General frame format | 7.1.2 | E | 1907 |  |  |  |  | Figure needs a Figure number and caption | Make change indicated in comment |  |  | Duplicate | Duplicate | 1 | 1
5293 | Miller2, Robert | 7.1.2 | 14 | 25 | E | N | 14 | 25 | General frame format | 7.1.2 | E | 1908 |  |  |  |  | Incorrect editor's instructions | Change to "Insert" |  |  | Duplicate | Duplicate | 1 | 1
5294 | Miller2, Robert | 7.1.3.1.2 | 15 | 5 | T | Y | 15 | 5 | Type and Subtype Fields | 7.1.3.1.2 | T | 1909 |  |  |  |  | QoS+Null is being re-defined here as a Management Action frame | Change entry in Table 1 in 7.1.3.1.2 row 11-Data-1100 to indicate "QoS Null (no data), or Management Action frame". Or, if my other comments on this subject are accepted, reject this one. |  |  | Duplicate | Duplicate | 1 | 1
5295 | Miller2, Robert | 7.1.3.1.2 | 15 | 5 | T | Y | 15 | 5 | Type and Subtype Fields | 7.1.3.1.2 | T | 1910 |  |  |  |  | Text below Table 1 no longer accurate | Change text below Table 1 to remove the mention of bit 6 meaning "No Frame Body" field. Or, if my other comments on this subject are accepted, reject this one |  |  | Duplicate | Duplicate | 1 | 1
5296 | Miller2, Robert | 7.1.3.1.5 | 15 | 8 | T | Y | 15 | 8 | More Fragments field | 7.1.3.1.5 | T | 1911 |  |  |  |  | Changes to 7.1.3.1.5 are confusing. Are "frames exchanged between HT peers that are acknowledged using Block Ack" some of the ones that "have another fragment of the current MSDU or current MMPDU to follow."? If so, then the sentence should make that clear that the second sentence is overriding the statement in the first sentence. If not, then how is the second sentence different than the cases covered by the third ("all other frames")? | Please clarify the intent of this change |  |  | Duplicate | Duplicate | 1 | 1
5297 | Miller2, Robert | 7.1.3.2 | 15 | 20 | E | N | 15 | 20 | Duration/ID field | 7.1.3.2 | E | 1912 |  |  |  |  | Not clear what duration value all MPDUs carry | specify the value of duration |  |  | Duplicate | Duplicate | 1 | 1
5298 | Miller2, Robert | 7.1.3.3 | 15 | 21 | E | N | 15 | 21 | Address Fields | 7.1.3.3 | E | 1913 |  |  |  |  | Heading with no text changes indicated | Delete heading with empty content |  |  | Duplicate | Duplicate | 1 | 1
5299 | Miller2, Robert | 7.1.3.4 | 15 | 22 | E | N | 15 | 22 | Sequence Control Field | 7.1.3.4 | E | 1914 |  |  |  |  | Heading with no text changes indicated | Delete heading with empty content |  |  | Duplicate | Duplicate | 1 | 1
5300 | Miller2, Robert | 7.1.3.5 | 16 | 1 | E | N | 16 | 1 | QoS Control Field | 7.1.3.5 | E | 1915 |  |  |  |  | Incorrect editor's instructions | Can't use "Replace" for a table. Change to "Change" and show the changes with underlining and strikethrough |  |  | Duplicate | Duplicate | 1 | 1
5301 | Miller2, Robert | 7.1.3.5 | 16 | 2 | T | Y | 16 | 2 | QoS Control Field | 7.1.3.5 | T | 1916 |  |  |  |  | Explain the change of "QAP" to "AP" (twice in "Bits 8-15" column") and the change of "QSTA" to "STA" (twice in leftmost column) | Clarify the intent of this change |  |  | Duplicate | Duplicate | 1 | 1
5302 | Miller2, Robert | 7.1.3.5.3 | 16 | 6 | E | N | 16 | 6 | Ack Policy subfield | 7.1.3.5.3 | E | 1918 |  |  |  |  | Incorrect editor's instructions | "Modify" is not a valid editor instruction. Change to "Change" |  |  | Duplicate | Duplicate | 1 | 1
5303 | Miller2, Robert | 7.1.3.5.3 | 17 | 2 | E | N | 17 | 2 | Ack Policy subfield | 7.1.3.5.3 | E | 1918 |  |  |  |  | Incorrect editor's instructions | "Modify" is not a valid editor instruction. Change to "Change" |  |  | Duplicate | Duplicate | 1 | 1
5304 | Miller2, Robert | 7.1.3.6 | 17 | 13 | E | N | 17 | 13 | Frame Body field | 7.1.3.6 | E | 1919 |  |  |  |  | Heading with no text changes indicated | Delete heading with empty content |  |  | Duplicate | Duplicate | 1 | 1
5305 | Miller2, Robert | 7.1.3.7 | 17 | 14 | E | N | 17 | 14 | FCS field | 7.1.3.7 | E | 1920 |  |  |  |  | Heading with no text changes indicated | Delete heading with empty content |  |  | Duplicate | Duplicate | 1 | 1
5306 | Miller2, Robert | 7.1.3.8 | 17 | 16 | E | N | 17 | 16 | HT Control Field | 7.1.3.8 | E | 1921 |  |  |  |  | typo "…[is] a frame is determined…" | Change to "...[in] a frame is determined..." |  |  | Duplicate | Duplicate | 1 | 1
5307 | Miller2, Robert | 7.1.3.8 | 17 | 16 | E | Y | 17 | 16 | HT Control Field | 7.1.3.8 | E | 1922 |  |  |  |  | Missing editor's instructions | Insert the editor's instructions |  |  | Duplicate | Duplicate | 1 | 1
5311 | Miller2, Robert | 7.1.3.8 | 18 | 4 | T | Y | 18 | 4 | HT Control Field | 7.1.3.8 | T | 1926 |  |  |  |  | Table n3 contains procedures to be followed by STAs. Procedures don't belong in clause 7 | Move the procedures to an appropriate clause |  |  | Duplicate | Duplicate | 4 | 1
5312 | Miller2, Robert | 7.1.3.8 | 18 | 4 | T | Y | 18 | 4 | HT Control Field | 7.1.3.8 | T | 1927 |  |  |  |  | Field MRS/ASI is not defined in table n3 | Probably change row "MRS" to "MRS/ASI" and make definition consistent |  |  | Duplicate | Duplicate | 1 | 1
5313 | Miller2, Robert | 7.1.3.8 | 18 | 4 | T | Y | 18 | 4 | HT Control Field | 7.1.3.8 | T | 1928 |  |  |  |  | Field MFB/ASC is not defined in table n3 | Probably change row "MFB" to "MFB/ASC" and make definition consistent |  |  | Duplicate | Duplicate | 1 | 1
5314 | Miller2, Robert | 7.1.3.8 | 18 | 5 | T | Y | 18 | 5 | HT Control Field | 7.1.3.8 | T | 1939 |  |  |  |  | Procedures don't belong in clause 7 | Move the procedures to an appropriate clause |  |  | Duplicate | Duplicate | 1 | 1
5315 | Miller2, Robert | 7.1.3.8 | 18 | 12 | E | N | 18 | 12 | HT Control Field | 7.1.3.8 | E | 1930 |  |  |  |  | No text makes reference to Table n4 | Add text with a reference to Table n4 |  |  | Duplicate | Duplicate | 1 | 1
5316 | Miller2, Robert | 7.1.3.8 | 18 | 12 | E | N | 18 | 12 | HT Control Field | 7.1.3.8 | E | 1931 |  |  |  |  | Table title and table need to be on same page | fix |  |  | Duplicate | Duplicate | 1 | 1
5317 | Miller2, Robert | 7.1.3.8 | 19 | 1 | T | Y | 19 | 1 | HT Control Field | 7.1.3.8 | T | 1932 |  |  |  |  | Table n4 seems to be redefining part of what was already defined in Table n3 | If so, merge these two tables together to make a consistent definition of the Link Adaption Control Subfield |  |  | Duplicate | Duplicate | 1 | 1
5318 | Miller2, Robert | 7.1.3.8 | 19 | 1 | T | Y | 19 | 1 | HT Control Field | 7.1.3.8 | T | 1933 |  |  |  |  | 11k defined a structure for measurement requests and responses. This amendment should use it rather than inventing yet another mechanism to do the same | Antenna Selection Training belongs as an application of the Radio Measurement Request/Response Action frames, defined in 7.4.5.1 and 7.4.5.2 (in 11k). The definition of the Measurement Request belongs in the Measurement Request element, defined in a sub-clause in 7.3.2.21. The definition of the Measurement Report belongs in the Measurement Report Element, defined in a sub-clause in 7.3.2.22. |  |  | Duplicate | Duplicate | 1 | 1
5319 | Miller2, Robert | 7.1.3.8 | 20 | 2 | T | Y | 20 | 2 | HT Control Field | 7.1.3.8 | T | 1939 |  |  |  |  | Procedures don't belong in clause 7 | Move the procedures to an appropriate clause |  |  | Duplicate | Duplicate | 1 | 1
5320 | Miller2, Robert | 7.1.3.8 | 20 | 6 | T | Y | 20 | 6 | HT Control Field | 7.1.3.8 | T | 1935 |  |  |  |  | 11k defined a structure for measurement requests and responses. This amendment should use it rather than inventing yet another mechanism to do the same | Calibration Position and Calibration Sequence belongs as an application of the Radio Measurement Request/Response Action frames, defined in 7.4.5.1 and 7.4.5.2 (in 11k). The definition of the Measurement Request belongs in the Measurement Request element, defined in a sub-clause in 7.3.2.21. The definition of the Measurement Report belongs in the Measurement Report Element, defined in a sub-clause in 7.3.2.22. |  |  | Duplicate | Duplicate | 1 | 1
5321 | Miller2, Robert | 7.1.3.8 | 20 | 7 | T | Y | 20 | 7 | HT Control Field | 7.1.3.8 | T | 1936 |  |  |  |  | Table n6 row for "Calibration Sequence" is giving procedural information | Move the procedures to an appropriate clause |  |  | Duplicate | Duplicate | 1 | 1
5322 | Miller2, Robert | 7.1.3.8 | 20 | 10 | T | Y | 20 | 10 | HT Control Field | 7.1.3.8 | T | 1937 |  |  |  |  | Change the "must" to "shall" | Make change indicated in comment |  |  | Duplicate | Duplicate | 1 | 1
5323 | Miller2, Robert | 7.1.3.8 | 20 | 10 | T | Y | 20 | 10 | HT Control Field | 7.1.3.8 | T | 1939 |  |  |  |  | Procedures don't belong in clause 7 | Move the procedures to an appropriate clause |  |  | Duplicate | Duplicate | 1 | 1
5324 | Miller2, Robert | 7.1.3.8 | 20 | 12 | T | Y | 20 | 12 | HT Control Field | 7.1.3.8 | T | 1939 |  |  |  |  | Procedures don't belong in clause 7 | Move the procedures to an appropriate clause |  |  | Duplicate | Duplicate | 1 | 1
5325 | Miller2, Robert | 7.1.3.8 | 20 | 18 | E | N | 20 | 18 | HT Control Field | 7.1.3.8 | E | 1940 |  |  |  |  | No text makes reference to Table n7 | Add text with a reference to Table n7 |  |  | Duplicate | Duplicate | 1 | 1
5326 | Miller2, Robert | 7.1.3.8 | 21 | 1 | E | N | 21 | 1 | HT Control Field | 7.1.3.8 | E | 1941 |  |  |  |  | No text makes reference to Table n8 | Add text with a reference to Table n8 |  |  | Duplicate | Duplicate | 1 | 1
5327 | Miller2, Robert | 7.1.3.8 | 21 | 3 | E | N | 21 | 3 | HT Control Field | 7.1.3.8 | E | 1942 |  |  |  |  | No text makes reference to Table n9 | Add text with a reference to Table n9 |  |  | Duplicate | Duplicate | 1 | 1
5328 | Miller2, Robert | 7.1.3.8 | 21 | 6 | E | N | 21 | 6 | HT Control Field | 7.1.3.8 | E | 1943 |  |  |  |  | No text makes reference to Table n10 | Add text with a reference to Table n10 |  |  | Duplicate | Duplicate | 1 | 1
5329 | Miller2, Robert | 7.1.3.8 | 21 | 7 | E | N | 21 | 7 | HT Control Field | 7.1.3.8 | E | 1944 |  |  |  |  | No text makes reference to Table n11 | Add text with a reference to Table n11 |  |  | Duplicate | Duplicate | 1 | 1
5330 | Miller2, Robert | 7.1.3.8 | 21 | 7 | E | N | 21 | 7 | HT Control Field | 7.1.3.8 | E | 1945 |  |  |  |  | Please keep the order of the definitions matching the order of the bits in the field | Move Table n10 to follow Table n11 |  |  | Duplicate | Duplicate | 1 | 1
5331 | Miller2, Robert | 7.1.4 | 22 | 2 | T | Y | 22 | 2 | Duration/ID field in data and management frames | 7.1.4 | T | 1946 |  |  |  |  | Changing "minimum" to "either" means the transmitter algorithm needs to be specified. When is the transmitter to use one versus the other? | Make the sub-items 1) and 2) into c) and d) in the main list. Main list is already a choice of the various alternatives. Add some explanation for when each of these choices is to be used. |  |  | Duplicate | Duplicate | 1 | 1
5332 | Miller2, Robert | 7.1.4 | 22 | 4 | E | N | 22 | 4 | Duration/ID field in data and management frames | 7.1.4 | E | 1947 |  |  |  |  | missing comma | add a comma after "TXOP" in this line |  |  | Duplicate | Duplicate | 1 | 1
5333 | Miller2, Robert | 7.1.4 | 22 | 4 | T | Y | 22 | 4 | Duration/ID field in data and management frames | 7.1.4 | T | 1948 |  |  |  |  | This sentence is unintelligible. | Reword to express the intent clearly. Possibly starting with "To ensure NAV protection …" might help. |  |  | Duplicate | Duplicate | 1 | 1
5334 | Miller2, Robert | 7.2.1.1 | 22 | 10 | E | N | 22 | 10 | RTS frame format | 7.2.1.1 | E | 1949 |  |  |  |  | Heading with no text changes indicated | Delete heading with empty content |  |  | Duplicate | Duplicate | 1 | 1
5335 | Miller2, Robert | 7.2.1.2 | 22 | 11 | E | N | 22 | 11 | CTS frame format | 7.2.1.2 | E | 1950 |  |  |  |  | Heading with no text changes indicated | Delete heading with empty content |  |  | Duplicate | Duplicate | 1 | 1
5336 | Miller2, Robert | 7.2.1.3 | 22 | 12 | E | N | 22 | 12 | ACK frame format | 7.2.1.3 | E | 1951 |  |  |  |  | Heading with no text changes indicated | Delete heading with empty content |  |  | Duplicate | Duplicate | 1 | 1
5337 | Miller2, Robert | 7.2.1.4 | 22 | 13 | E | N | 22 | 13 | PS-Poll frame format | 7.2.1.4 | E | 1952 |  |  |  |  | Heading with no text changes indicated | Delete heading with empty content |  |  | Duplicate | Duplicate | 1 | 1
5338 | Miller2, Robert | 7.2.1.5 | 22 | 14 | E | N | 22 | 14 | CF-End frame format | 7.2.1.5 | E | 1953 |  |  |  |  | Heading with no text changes indicated | Delete heading with empty content |  |  | Duplicate | Duplicate | 1 | 1
5339 | Miller2, Robert | 7.2.1.6 | 22 | 15 | E | N | 22 | 15 | CF-End+CF-Ack frame format | 7.2.1.6 | E | 1954 |  |  |  |  | Heading with no text changes indicated | Delete heading with empty content |  |  | Duplicate | Duplicate | 1 | 1
5343 | Miller2, Robert | 7.2.1.7 | 23 | 3 | T | Y | 23 | 3 | Block Ack Request (BlockAckReq) frame format | 7.2.1.7 | T | 1958 |  |  |  |  | ACK Policy subfield is already defined in 7.1.3.5.3 | Make the definitions consistent, or change the name of this field |  |  | Duplicate | Duplicate | 4 | 1
5344 | Miller2, Robert | 7.2.1.7.1 | 23 | 14 | E | N | 23 | 14 | Simple Block Ack Request (Simple BlockAckReq) | 7.2.1.7.1 | E | 1959 |  |  |  |  | This should probably be the end of the "Change" instruction at the top of page 23; new editor's instruction needed for the following sub-clauses | Add the editor's instructions |  |  | Duplicate | Duplicate | 1 | 1
5345 | Miller2, Robert | 7.2.1.7.1 | 24 | 0 | E | N | 24 | 0 | Simple Block Ack Request (Simple BlockAckReq) | 7.2.1.7.1 | E | 1960 |  |  |  |  | B3 is in wrong place in Figure n4 | Move B3 to the right edge of the field |  |  | Duplicate | Duplicate | 1 | 1
5346 | Miller2, Robert | 7.2.1.7.2 | 24 | 3 | E | N | 24 | 3 | Block Ack Request (BlockAckReq) frame format (compressed) | 7.2.1.7.2 | E | 1961 |  |  |  |  | Sub-clause title should match the name given in Table n12 | Make consistent |  |  | Duplicate | Duplicate | 1 | 1
5347 | Miller2, Robert | 7.2.1.7.3 | 24 | 20 | E | N | 24 | 20 | Multiple TID Block Acknowledgement Request | 7.2.1.7.3 | E | 1962 |  |  |  |  | Sub-clause title should match the name given in Table n12 | Make consistent |  |  | Duplicate | Duplicate | 1 | 1
5348 | Miller2, Robert | 7.2.1.7.3 | 25 | 5 | E | N | 25 | 5 | Multiple TID Block Acknowledgement Request | 7.2.1.7.3 | E | 1963 |  |  |  |  | Figure should be capitalized | fix |  |  | Duplicate | Duplicate | 1 | 1
5349 | Miller2, Robert | 7.2.1.7.3 | 25 | 5 | T | Y | 25 | 5 | Multiple TID Block Acknowledgement Request | 7.2.1.7.3 | T | 1964 |  |  |  |  | Bad cross reference | Change cross ref to Figure n6, not n7 |  |  | Duplicate | Duplicate | 1 | 1
5350 | Miller2, Robert | 7.2.1.7.3 | 25 | 5 | T | Y | 25 | 5 | Multiple TID Block Acknowledgement Request | 7.2.1.7.3 | T | 1965 |  |  |  |  | Bad cross reference. Figure 32 was deleted. | Probably mean Figure n4. |  |  | Duplicate | Duplicate | 1 | 1
5351 | Miller2, Robert | 7.2.1.7.3 | 25 | 10 | E | N | 25 | 10 | Multiple TID Block Acknowledgement Request | 7.2.1.7.3 | E | 1966 |  |  |  |  | "Reserved" should not be italic | Make it normal font |  |  | Duplicate | Duplicate | 1 | 1
5355 | Miller2, Robert | 7.2.1.8 | 26 | 1 | E | Y | 26 | 1 | Block Ack (BlockAck) frame format | 7.2.1.8 | E | 1970 |  |  |  |  | IEEE Style Guide specifically disallows a "Delete" followed by an "Insert". Use "Change". See 2005 Style Guide 21.3. | Show the changes to this text with strikethrough and underlining |  |  | Duplicate | Duplicate | 4 | 1
5356 | Miller2, Robert | 7.2.1.8 | 26 | 3 | T | Y | 26 | 3 | Block Ack (BlockAck) frame format | 7.2.1.8 | T | 1971 |  |  |  |  | The name "ACK Policy" conflicts with the field defined in 7.1.3.5.3 | Change name to something that avoids the conflict |  |  | Duplicate | Duplicate | 1 | 1
5357 | Miller2, Robert | 7.2.1.8 | 26 | 3 | E | N | 26 | 3 | Block Ack (BlockAck) frame format | 7.2.1.8 | E | 1972 |  |  |  |  | Bad cross reference. Should probably be to Table n13. | Make change indicated in comment |  |  | Duplicate | Duplicate | 1 | 1
5358 | Miller2, Robert | 7.2.1.8 | 26 | 4 | E | N | 26 | 4 | Block Ack (BlockAck) frame format | 7.2.1.8 | E | 1973 |  |  |  |  | First column of table n13 would be better called "Value" | Make change indicated in comment |  |  | Duplicate | Duplicate | 1 | 1
5359 | Miller2, Robert | 7.2.1.8 | 26 | 4 | E | Y | 26 | 4 | Block Ack (BlockAck) frame format | 7.2.1.8 | E | 1974 |  |  |  |  | Strikethrough "and" appears twice in this table | As an "insert" there should be no strikethrough text. If prevous comment is accepted, and this is changed to a "Change", then strikethrough is appropriate for original text that is being deleted. |  |  | Duplicate | Duplicate | 1 | 1
5360 | Miller2, Robert | 7.2.1.8 | 26 | 4 | T | Y | 26 | 4 | Block Ack (BlockAck) frame format | 7.2.1.8 | T | 1975 |  |  |  |  | Why have an explicit bit in an Acknowledgement to say "No Acknowledgement" | Please clarify |  |  | Duplicate | Duplicate | 1 | 1
5361 | Miller2, Robert | 7.2.1.8 | 26 | 6 | E | N | 26 | 6 | Block Ack (BlockAck) frame format | 7.2.1.8 | E | 1976 |  |  |  |  | MTID appears here but is not defined as a acronym | Add a definition to clause 4 |  |  | Duplicate | Duplicate | 1 | 1
5362 | Miller2, Robert | 7.2.1.8 | 26 | 8 | E | N | 26 | 8 | Block Ack (BlockAck) frame format | 7.2.1.8 | E | 1977 |  |  |  |  | "MTID" and "Compressed BA" would be better combined into a single 2-bit field, especially since "Compressed BA" by itself doesn't always mean Compressed BA | Make change indicated in comment |  |  | Duplicate | Duplicate | 1 | 1
5363 | Miller2, Robert | 7.2.1.8.1 | 27 | 0 | E | N | 27 | 0 | Simple Block Ack (Simple BlockAck) | 7.2.1.8.1 | E | 1978 |  |  |  |  | This should probably be the end of the "Change" instruction at the top of page 26; new editor's instruction needed for the following sub-clauses | Add the editor's instructions |  |  | Duplicate | Duplicate | 1 | 1
5364 | Miller2, Robert | 7.2.1.8.1 | 27 | 15 | E | N | 27 | 15 | Simple Block Ack (Simple BlockAck) | 7.2.1.8.1 | E | 1979 |  |  |  |  | Capitalize "Figure" | Make change indicated in comment |  |  | Duplicate | Duplicate | 1 | 1
5365 | Miller2, Robert | 7.2.1.8.1 | 27 | 15 | T | Y | 27 | 15 | Simple Block Ack (Simple BlockAck) | 7.2.1.8.1 | T | 1980 |  |  |  |  | Bad cross-reference. Figure 32 was deleted. | Probably should be Figure n4. |  |  | Duplicate | Duplicate | 1 | 1
5366 | Miller2, Robert | 7.2.1.8.3 | 29 | 10 | T | Y | 29 | 10 | Multiple TID Block Acknowledgement | 7.2.1.8.3 | T | 1981 |  |  |  |  | Bad cross-reference. | Probably should be Figure n8. |  |  | Duplicate | Duplicate | 1 | 1
5367 | Miller2, Robert | 7.2.2 | 29 | 29 | E | Y | 29 | 29 | Data frames | 7.2.2 | E | 1982 |  |  |  |  | Editor's instruction makes no sense. | Delete Editor's instruction at line 29 |  |  | Duplicate | Duplicate | 1 | 1
5368 | Miller2, Robert | 7.2.2 | 29 | 30 | E | Y | 29 | 30 | Data frames | 7.2.2 | E | 1983 |  |  |  |  | Keep the entire Figure on one page | Make change indicated in comment |  |  | Duplicate | Duplicate | 1 | 1
5372 | Miller2, Robert | 7.2.2.1 | 30 | 6 | T | Y | 30 | 6 | Aggregated MSDU Format (A-MSDU) | 7.2.2.1 | T | 1987 |  |  |  |  | 11n is defining both A-MSDU and A-MPDU, as two different aggregation techniques, but that do essentially the same function. | Pick one and delete the other. A-MPDU seems more general, since it includes the MAC header and can aggregate more different types of frames. Whichever is retained should be allowed with all possibly PHYs. |  |  | Duplicate | Duplicate | 4 | 1
5373 | Miller2, Robert | 7.2.2.1 | 30 | 7 | E | N | 30 | 7 | Aggregated MSDU Format (A-MSDU) | 7.2.2.1 | E | 1988 |  |  |  |  | Change "section" to "sub-clause" | Make change indicated in comment |  |  | Duplicate | Duplicate | 1 | 1
5374 | Miller2, Robert | 7.2.2.1 | 30 | 10 | E | N | 30 | 10 | Aggregated MSDU Format (A-MSDU) | 7.2.2.1 | E | 1989 |  |  |  |  | Acknowledgements, should be plural | Make change indicated in comment |  |  | Duplicate | Duplicate | 1 | 1
5375 | Miller2, Robert | 7.2.2.1 | 30 | 16 | T | Y | 30 | 16 | Aggregated MSDU Format (A-MSDU) | 7.2.2.1 | T | 1990 |  |  |  |  | "The DA and SA fields are interpreted as defined in Table n15" but Table n15 describes the settings of the aggregate frame, and is less than clear about how the DA and SA of Figure n10 should be defined. | Please clarify this |  |  | Duplicate | Duplicate | 1 | 1
5376 | Miller2, Robert | 7.2.2.1 | 30 | 24 | T | Y | 30 | 24 | Aggregated MSDU Format (A-MSDU) | 7.2.2.1 | T | 1991 |  |  |  |  | Is it the intent of 11n to prevent any future data confidentiality protocols? | Change "encrypted as a single unit under CCMP" with "encrypted as a single unit." |  |  | Duplicate | Duplicate | 1 | 1
5377 | Miller2, Robert | 7.2.2.1 | 31 | 1 | T | Y | 31 | 1 | Aggregated MSDU Format (A-MSDU) | 7.2.2.1 | T | 1992 |  |  |  |  | Since the SA and DA fields of the individual frames may be different, Table n15 needs to be explicit about how to set the Address 1/Address 2 fields when they are different | Please clarify this |  |  | Duplicate | Duplicate | 1 | 1
5378 | Miller2, Robert | 7.2.2.1 | 31 | 3 | T | Y | 31 | 3 | Aggregated MSDU Format (A-MSDU) | 7.2.2.1 | T | 1993 |  |  |  |  | Table n15 is similar to Table 7 of the base spec, but different in many entries. The differences need to be explained. | Why is Address 3 always BSSID, instead of the values from Table 7? Why is Address 4 different when ToDS=FromDS=1? Please clarify the differences. |  |  | Duplicate | Duplicate | 1 | 1
5379 | Miller2, Robert | 7.2.2.1 | 31 | 3 | T | Y | 31 | 3 | Aggregated MSDU Format (A-MSDU) | 7.2.2.1 | T | 1994 |  |  |  |  | Table n15 needs the "Description" column as is present in Table 7 of the base spec. | Make change indicated in comment |  |  | Duplicate | Duplicate | 1 | 1
5380 | Miller2, Robert | 7.2.2.1 | 31 | 3 | E | N | 31 | 3 | Aggregated MSDU Format (A-MSDU) | 7.2.2.1 | E | 1995 |  |  |  |  | Table 7 already defines a notation for an omitted field, marking it as "N/A" in the table entry. Why define another notation? | Use the notation defined for Table 7 in this one, too. |  |  | Duplicate | Duplicate | 1 | 1
5381 | Miller2, Robert | 7.2.2.1 | 31 | 5 | T | Y | 31 | 5 | Aggregated MSDU Format (A-MSDU) | 7.2.2.1 | T | 1996 |  |  |  |  | Bad cross reference, almost certainly not a ref to the Calibration Control Subfield (Table n6). | Not sure what it is supposed to be |  |  | Duplicate | Duplicate | 1 | 1
5382 | Miller2, Robert | 7.2.2.2 | 31 | 14 | T | Y | 31 | 14 | QoS Null Embedding of Management Action | 7.2.2.2 | T | 1997 |  |  |  |  | Setting "No Frame Body" in the MAC header means there is no data in the frame. | Please give a justification for such a change. |  |  | Duplicate | Duplicate | 1 | 1
5383 | Miller2, Robert | 7.2.2.2 | 31 | 15 | T | Y | 31 | 15 | QoS Null Embedding of Management Action | 7.2.2.2 | T | 1998 |  |  |  |  | If the length of the frame indicates that it isn't empty (in spite of the MAC header saying it should be), isn't that enough of an indication that it isn't empty? Why does HT need the MA field of the HT Control Field to be set to 1 also? | Please clarify |  |  | Duplicate | Duplicate | 1 | 1
5384 | Miller2, Robert | 7.2.2.2 | 31 | 15 | T | Y | 31 | 15 | QoS Null Embedding of Management Action | 7.2.2.2 | T | 1999 |  |  |  |  | Given the design with MA=1 and "No Frame Body" both set, what is a receiver to do if the frame length indicates data is present, but MA=0? | Please clarify the error condition and action |  |  | Duplicate | Duplicate | 1 | 1
5385 | Miller2, Robert | 7.1.3.1.2 | 31 | 14 | T | Y | 31 | 14 | Type and Subtype Fields | 7.1.3.1.2 | T | 2000 |  |  |  |  | If the intent is to allow data in a frame with the "No Frame Body" bit set, fix Table 1 in 7.1.3.1.2 and the text following it to clarify this. | Make change indicated in comment |  |  | Duplicate | Duplicate | 1 | 1
5386 | Miller2, Robert | 7.2.2.2 | 32 | 0 | E | N | 32 | 0 | QoS Null Embedding of Management Action | 7.2.2.2 | E | 2001 |  |  |  |  | No text makes reference to Figure n12 | Add text referencing Figure n12 |  |  | Duplicate | Duplicate | 1 | 1
5387 | Miller2, Robert | 7.2.2.2 | 32 | 0 | T | Y | 32 | 0 | QoS Null Embedding of Management Action | 7.2.2.2 | T | 2002 |  |  |  |  | Depending on the Category value, the Action Value may not be required. See Table 19 in base spec. | Fix Figure n12, or delete it and make reference to Table 19 instead. |  |  | Duplicate | Duplicate | 1 | 1
5388 | Miller2, Robert | 7.2.2.2 | 32 | 3 | E | N | 32 | 3 | QoS Null Embedding of Management Action | 7.2.2.2 | E | 2003 |  |  |  |  | Don't start a sentence with a number. | Change to "Subclause 9.19.4…." |  |  | Duplicate | Duplicate | 1 | 1
5389 | Miller2, Robert | 7.2.3.1 | 32 | 9 | E | N | 32 | 9 | Beacon frame format | 7.2.3.1 | E | 2004 |  |  |  |  | wrong article | "an HT Capability information element" |  |  | Duplicate | Duplicate | 1 | 1
5390 | Miller2, Robert | 7.2.3.1 | 32 | 9 | T | Y | 32 | 9 | Beacon frame format | 7.2.3.1 | T | 2005 |  |  |  |  | Text in this paragraph duplicates what is already stated in the Notes in the table. | delete this paragraph |  |  | Duplicate | Duplicate | 1 | 1
5391 | Miller2, Robert | 7.2.3.1 | 32 | 15 | E | N | 32 | 15 | Beacon frame format | 7.2.3.1 | E | 2006 |  |  |  |  | Table is missing a title | Add a title for Table 8 |  |  | Duplicate | Duplicate | 1 | 1
5392 | Miller2, Robert | 7.2.3.1 | 32 | 15 | T | Y | 32 | 15 | Beacon frame format | 7.2.3.1 | T | 2007 |  |  |  |  | Beacon bloat. You've added two huge information elements to beacons, and specified that they be sent over a/b/g channels if the AP also supports 11n. | Reduce the number of options, and reduce the size of the HT Capabilities information element and the Additional HT Information information element |  |  | Duplicate | Duplicate | 1 | 1
5393 | Miller2, Robert | 7.2.3.1 | 32 | 15 | T | Y | 32 | 15 | Beacon frame format | 7.2.3.1 | T | 2008 |  |  |  |  | Order numbers in frame are incorrect | P802.11REV-ma-D6.0 ends with 24; 11k adds 25-26-27; 11r adds 28; 11p adds none; 11n should use 29-30-31. Track future drafts of these amendments for changes. |  |  | Duplicate | Duplicate | 1 | 1
5394 | Miller2, Robert | 7.2.3.1 | 32 | 15 | T | N | 32 | 15 | Beacon frame format | 7.2.3.1 | T | 2009 |  |  |  |  | "New Extension Channel Offset" - it won't be "new" forever | Remove "New" from the name of the IE |  |  | Duplicate | Duplicate | 1 | 1
5395 | Miller2, Robert | 7.2.3.2 | 32 | 18 | E | N | 32 | 18 | IBSS ATIM frame format | 7.2.3.2 | E | 2010 |  |  |  |  | Heading with no text changes indicated | Delete heading with empty content |  |  | Duplicate | Duplicate | 1 | 1
5396 | Miller2, Robert | 7.2.3.3 | 32 | 19 | E | N | 32 | 19 | Disassociation frame format | 7.2.3.3 | E | 2011 |  |  |  |  | Heading with no text changes indicated | Delete heading with empty content |  |  | Duplicate | Duplicate | 1 | 1
5397 | Miller2, Robert | 7.2.3.4 | 33 | 1 | T | Y | 33 | 1 | Association Request frame format | 7.2.3.4 | T | 2012 |  |  |  |  | Text in this paragraph duplicates what is already stated in the Notes in the table. | delete this paragraph |  |  | Duplicate | Duplicate | 1 | 1
5398 | Miller2, Robert | 7.2.3.4 | 33 | 1 | E | N | 33 | 1 | Association Request frame format | 7.2.3.4 | E | 2013 |  |  |  |  | wrong article | "an HT Capability information element" |  |  | Duplicate | Duplicate | 1 | 1
5399 | Miller2, Robert | 7.2.3.4 | 33 | 4 | E | N | 33 | 4 | Association Request frame format | 7.2.3.4 | E | 2014 |  |  |  |  | Incorrect editor's instructions | delete "and renumber the Vendor Specific IE to 16". Vendor specific is order "Last" and doesn't need to be changed. |  |  | Duplicate | Duplicate | 1 | 1
5400 | Miller2, Robert | 7.2.3.4 | 33 | 5 | E | N | 33 | 5 | Association Request frame format | 7.2.3.4 | E | 2015 |  |  |  |  | Table is missing a title | Add a title for Table 10 |  |  | Duplicate | Duplicate | 1 | 1
5401 | Miller2, Robert | 7.2.3.5 | 33 | 11 | E | N | 33 | 11 | Association Response frame format | 7.2.3.5 | E | 2016 |  |  |  |  | wrong article | "an HT Capability information element" |  |  | Duplicate | Duplicate | 1 | 1
5402 | Miller2, Robert | 7.2.3.5 | 33 | 11 | T | Y | 33 | 11 | Association Response frame format | 7.2.3.5 | T | 2017 |  |  |  |  | Text in this paragraph duplicates what is already stated in the Notes in the table. | delete this paragraph |  |  | Duplicate | Duplicate | 1 | 1
5403 | Miller2, Robert | 7.2.3.5 | 33 | 16 | E | N | 33 | 16 | Association Response frame format | 7.2.3.5 | E | 2018 |  |  |  |  | Incorrect editor's instructions | delete "and renumber the Vendor Specific IE to 17". Vendor specific is order "Last" and doesn't need to be changed. |  |  | Duplicate | Duplicate | 1 | 1
5404 | Miller2, Robert | 7.2.3.5 | 33 | 17 | E | N | 33 | 17 | Association Response frame format | 7.2.3.5 | E | 2019 |  |  |  |  | Table is missing a title | Add a title for Table 11 |  |  | Duplicate | Duplicate | 1 | 1
5405 | Miller2, Robert | 7.2.3.5 | 33 | 17 | T | N | 33 | 17 | Association Response frame format | 7.2.3.5 | T | 2020 |  |  |  |  | Order numbers in frame are incorrect | P802.11REV-ma-D6.0 ends with 6; 11k added 8-9 (7-8); 11r added 9-15. Change to 16-17 |  |  | Duplicate | Duplicate | 1 | 1
5406 | Miller2, Robert | 7.2.3.6 | 33 | 22 | E | N | 33 | 22 | Reassociation Request frame format | 7.2.3.6 | E | 2021 |  |  |  |  | wrong article | "an HT Capability information element" |  |  | Duplicate | Duplicate | 1 | 1
5407 | Miller2, Robert | 7.2.3.6 | 33 | 22 | T | Y | 33 | 22 | Reassociation Request frame format | 7.2.3.6 | T | 2022 |  |  |  |  | Text in this paragraph duplicates what is already stated in the Notes in the table. | delete this paragraph |  |  | Duplicate | Duplicate | 1 | 1
5408 | Miller2, Robert | 7.2.3.6 | 33 | 25 | E | N | 33 | 25 | Reassociation Request frame format | 7.2.3.6 | E | 2023 |  |  |  |  | Incorrect editor's instructions | delete "and renumber the Vendor Specific IE to 17". Vendor specific is order "Last" and doesn't need to be changed. |  |  | Duplicate | Duplicate | 1 | 1
5409 | Miller2, Robert | 7.2.3.6 | 33 | 26 | E | N | 33 | 26 | Reassociation Request frame format | 7.2.3.6 | E | 2024 |  |  |  |  | Table is missing a title | Add a title for table 12 |  |  | Duplicate | Duplicate | 1 | 1
5410 | Miller2, Robert | 7.2.3.7 | 34 | 5 | E | N | 34 | 5 | Reassociation Response frame format | 7.2.3.7 | E | 2025 |  |  |  |  | wrong article | "an HT Capability information element" |  |  | Duplicate | Duplicate | 1 | 1
5411 | Miller2, Robert | 7.2.3.7 | 34 | 5 | T | Y | 34 | 5 | Reassociation Response frame format | 7.2.3.7 | T | 2026 |  |  |  |  | Text in this paragraph duplicates what is already stated in the Notes in the table. | delete this paragraph |  |  | Duplicate | Duplicate | 1 | 1
5412 | Miller2, Robert | 7.2.3.7 | 34 | 10 | E | N | 34 | 10 | Reassociation Response frame format | 7.2.3.7 | E | 2027 |  |  |  |  | Incorrect editor's instructions | delete "and renumber the Vendor Specific IE to 17". Vendor specific is order "Last" and doesn't need to be changed. |  |  | Duplicate | Duplicate | 1 | 1
5413 | Miller2, Robert | 7.2.3.7 | 34 | 11 | E | N | 34 | 11 | Reassociation Response frame format | 7.2.3.7 | E | 2028 |  |  |  |  | Table is missing a title | Add a title for table 13 |  |  | Duplicate | Duplicate | 1 | 1
5414 | Miller2, Robert | 7.2.3.7 | 34 | 11 | T | Y | 34 | 11 | Reassociation Response frame format | 7.2.3.7 | T | 2029 |  |  |  |  | Order numbers in frame are incorrect | P802.11REV-ma-D6.0 ends with 6; 11k added 8-9 (7-8); 11r added 9-15. Change to 16-17 |  |  | Duplicate | Duplicate | 1 | 1
5415 | Miller2, Robert | 7.2.3.8 | 34 | 16 | E | N | 34 | 16 | Probe Request frame format | 7.2.3.8 | E | 2030 |  |  |  |  | wrong article | "an HT Capability information element" |  |  | Duplicate | Duplicate | 1 | 1
5416 | Miller2, Robert | 7.2.3.8 | 34 | 16 | T | Y | 34 | 16 | Probe Request frame format | 7.2.3.8 | T | 2031 |  |  |  |  | Text in this paragraph duplicates what is already stated in the Notes in the table. | delete this paragraph |  |  | Duplicate | Duplicate | 1 | 1
5417 | Miller2, Robert | 7.2.3.8 | 34 | 18 | T | N | 34 | 18 | Probe Request frame format | 7.2.3.8 | T | 2032 |  |  |  |  | Incorrect editor's instructions | delete "and renumber the Vendor Specific IE to 7". Vendor specific is order "Last" and doesn't need to be changed. |  |  | Duplicate | Duplicate | 1 | 1
5418 | Miller2, Robert | 7.2.3.8 | 34 | 19 | E | N | 34 | 19 | Probe Request frame format | 7.2.3.8 | E | 2033 |  |  |  |  | Table is missing a title | Add a title for table 14 |  |  | Duplicate | Duplicate | 1 | 1
5419 | Miller2, Robert | 7.2.3.8 | 34 | 19 | T | Y | 34 | 19 | Probe Request frame format | 7.2.3.8 | T | 2034 |  |  |  |  | Why is the HT Capabilities IE being added to Probe Requests. What possible use does an AP have for this information when it is being probed? | Please clarify why this IE is being included in the Probe Request |  |  | Duplicate | Duplicate | 1 | 1
5420 | Miller2, Robert | 7.2.3.9 | 34 | 23 | E | N | 34 | 23 | Probe Response frame format | 7.2.3.9 | E | 2035 |  |  |  |  | wrong article | "an HT Capability information element" |  |  | Duplicate | Duplicate | 1 | 1
5421 | Miller2, Robert | 7.2.3.9 | 34 | 23 | T | Y | 34 | 23 | Probe Response frame format | 7.2.3.9 | T | 2036 |  |  |  |  | Text in this paragraph duplicates what is already stated in the Notes in the table. | delete this paragraph |  |  | Duplicate | Duplicate | 1 | 1
5422 | Miller2, Robert | 7.2.3.9 | 35 | 1 | E | N | 35 | 1 | Probe Response frame format | 7.2.3.9 | E | 2037 |  |  |  |  | Incorrect editor's instructions | delete "and renumber the Vendor Specific IE to 30 ...". Vendor specific is order "Last" and doesn't need to be changed. |  |  | Duplicate | Duplicate | 1 | 1
5423 | Miller2, Robert | 7.2.3.9. | 35 | 1 | E | N | 35 | 1 |  | 7.2.3.9. | E | 2038 |  |  |  |  | Incorrect editor's instructions | "Add" isn't a valid editor instruction. Change to "Insert" |  |  | Duplicate | Duplicate | 1 | 1
5424 | Miller2, Robert | 7.2.3.9 | 35 | 3 | E | N | 35 | 3 | Probe Response frame format | 7.2.3.9 | E | 2039 |  |  |  |  | Table is missing a title | Add a title for table 15 |  |  | Duplicate | Duplicate | 1 | 1
5425 | Miller2, Robert | 7.2.3.10 | 35 | 6 | E | N | 35 | 6 | Authentication frame format | 7.2.3.10 | E | 2040 |  |  |  |  | Heading with no text changes indicated | Delete heading with empty content |  |  | Duplicate | Duplicate | 1 | 1
5426 | Miller2, Robert | 7.2.3.11 | 35 | 7 | E | N | 35 | 7 | Deauthentication | 7.2.3.11 | E | 2041 |  |  |  |  | Heading with no text changes indicated | Delete heading with empty content |  |  | Duplicate | Duplicate | 1 | 1
5427 | Miller2, Robert | 7.2.3.12 | 35 | 8 | E | N | 35 | 8 | Action frame format | 7.2.3.12 | E | 2042 |  |  |  |  | Heading with no text changes indicated | Delete heading with empty content |  |  | Duplicate | Duplicate | 1 | 1
5428 | Miller2, Robert | 7.3.1.1 | 35 | 11 | E | N | 35 | 11 | Authentication Algorithm Number field | 7.3.1.1 | E | 2043 |  |  |  |  | Heading with no text changes indicated | Delete heading with empty content |  |  | Duplicate | Duplicate | 1 | 1
5429 | Miller2, Robert | 7.3.1.2 | 35 | 12 | E | N | 35 | 12 | Authentication Transaction Sequence Number field | 7.3.1.2 | E | 2044 |  |  |  |  | Heading with no text changes indicated | Delete heading with empty content |  |  | Duplicate | Duplicate | 1 | 1
5430 | Miller2, Robert | 7.3.1.3 | 35 | 13 | E | N | 35 | 13 | Beacon Interval field | 7.3.1.3 | E | 2045 |  |  |  |  | Heading with no text changes indicated | Delete heading with empty content |  |  | Duplicate | Duplicate | 1 | 1
5431 | Miller2, Robert | 7.3.1.4 | 35 | 14 | E | N | 35 | 14 | Capability Information field | 7.3.1.4 | E | 2046 |  |  |  |  | Heading with no text changes indicated | Delete heading with empty content |  |  | Duplicate | Duplicate | 1 | 1
5432 | Miller2, Robert | 7.3.1.5 | 35 | 15 | E | N | 35 | 15 | Current AP Address field | 7.3.1.5 | E | 2047 |  |  |  |  | Heading with no text changes indicated | Delete heading with empty content |  |  | Duplicate | Duplicate | 1 | 1
5433 | Miller2, Robert | 7.3.1.6 | 35 | 16 | E | N | 35 | 16 | Listen Interval field | 7.3.1.6 | E | 2048 |  |  |  |  | Heading with no text changes indicated | Delete heading with empty content |  |  | Duplicate | Duplicate | 1 | 1
5434 | Miller2, Robert | 7.3.1.7 | 35 | 17 | E | N | 35 | 17 | Reason Code field | 7.3.1.7 | E | 2049 |  |  |  |  | Heading with no text changes indicated | Delete heading with empty content |  |  | Duplicate | Duplicate | 1 | 1
5435 | Miller2, Robert | 7.3.1.8 | 36 | 1 | E | N | 36 | 1 | AID field | 7.3.1.8 | E | 2050 |  |  |  |  | Heading with no text changes indicated | Delete heading with empty content |  |  | Duplicate | Duplicate | 1 | 1
5436 | Miller2, Robert | 7.3.1.9 | 36 | 2 | E | N | 36 | 2 | Status Code field | 7.3.1.9 | E | 2051 |  |  |  |  | Heading with no text changes indicated | Delete heading with empty content |  |  | Duplicate | Duplicate | 1 | 1
5437 | Miller2, Robert | 7.3.1.10 | 36 | 3 | E | N | 36 | 3 | Timestamp field | 7.3.1.10 | E | 2052 |  |  |  |  | Heading with no text changes indicated | Delete heading with empty content |  |  | Duplicate | Duplicate | 1 | 1
5438 | Miller2, Robert | 7.3.1.12 | 36 | 9 | E | N | 36 | 9 | Dialog Token field | 7.3.1.12 | E | 2053 |  |  |  |  | Heading with no text changes indicated | Delete heading with empty content |  |  | Duplicate | Duplicate | 1 | 1
5439 | Miller2, Robert | 7.3.1.13 | 36 | 10 | E | N | 36 | 10 | DLS Timeout Value field | 7.3.1.13 | E | 2054 |  |  |  |  | Heading with no text changes indicated | Delete heading with empty content |  |  | Duplicate | Duplicate | 1 | 1
5440 | Miller2, Robert | 7.3.1.14 | 36 | 16 | T | Y | 36 | 16 | Block Ack Parameter Set field | 7.3.1.14 | T | 2055 |  |  |  |  | Definition of procedures does not belong in clause 7 ("recipient shall set …") | Move the normative procedure text to another appropriate clause |  |  | Duplicate | Duplicate | 1 | 1
5441 | Miller2, Robert | 7.3.1.14 | 36 | 20 | E | N | 36 | 20 | Block Ack Parameter Set field | 7.3.1.14 | E | 2056 |  |  |  |  | Incorrect editor's instructions | word "for" has been added, underline it |  |  | Duplicate | Duplicate | 1 | 1
5442 | Miller2, Robert | 7.31.14 | 36 | 20 | E | N | 36 | 20 |  | 7.31.14 | E | 2057 |  |  |  |  | I can't make any sense out of the addition of "for a QSTA" to this sentence. | Reword to clarify the intent |  |  | Duplicate | Duplicate | 1 | 1
5443 | Miller2, Robert | 7.3.1.14 | 36 | 20 | E | N | 36 | 20 | Block Ack Parameter Set field | 7.3.1.14 | E | 2058 |  |  |  |  | Footnote 21 should be a superscirpt | Make change indicated in comment |  |  | Duplicate | Duplicate | 1 | 1
5444 | Miller2, Robert | 7.3.1.14 | 36 | 25 | T | Y | 36 | 25 | Block Ack Parameter Set field | 7.3.1.14 | T | 2059 |  |  |  |  | Definition of procedures does not belong in clause 7 ("and the recipient sets up …") | Move the normative procedure text to another appropriate clause |  |  | Duplicate | Duplicate | 1 | 1
5445 | Miller2, Robert | 7.3.1.15 | 37 | 2 | E | N | 37 | 2 | Block Ack Timeout Value field | 7.3.1.15 | E | 2060 |  |  |  |  | Heading with no text changes indicated | Delete heading with empty content |  |  | Duplicate | Duplicate | 1 | 1
5446 | Miller2, Robert | 7.3.1.16 | 37 | 3 | E | N | 37 | 3 | DELBA Parameter Set field | 7.3.1.16 | E | 2061 |  |  |  |  | Heading with no text changes indicated | Delete heading with empty content |  |  | Duplicate | Duplicate | 1 | 1
5447 | Miller2, Robert | 7.3.1.17 | 37 | 4 | E | N | 37 | 4 | QoS Info field | 7.3.1.17 | E | 2062 |  |  |  |  | Heading with no text changes indicated | Delete heading with empty content |  |  | Duplicate | Duplicate | 1 | 1
5448 | Miller2, Robert | 7.3.2 | 37 | 6 | E | N | 37 | 6 | Information elements | 7.3.2 | E | 2063 |  |  |  |  | Notes to the 11n editor such as these should be distinguished from instructions to the WG editor regarding incorporating the amendment into the base standard. | Recommendation from Terry Cole for 11r was to make these editor notes in a red font. It was also suggested that they start with "EDITORIAL NOTE--" |  |  | Duplicate | Duplicate | 1 | 1
5449 | Miller2, Robert | 7.3.2 | 37 | 9 | E | N | 37 | 9 | Information elements | 7.3.2 | E | 2064 |  |  |  |  | P802.11REV-ma-D6.0 added cross references for each information element | Add cross reference for each IE |  |  | Duplicate | Duplicate | 1 | 1
5450 | Miller2, Robert | 7.3.2 | 37 | 9 | E | N | 37 | 9 | Information elements | 7.3.2 | E | 2065 |  |  |  |  | P802.11REV-ma-D6.0 added a length column for each information element | Add a length for each IE |  |  | Duplicate | Duplicate | 1 | 1
5451 | Miller2, Robert | 7.3.2.1 | 37 | 13 | E | N | 37 | 13 | SSID element | 7.3.2.1 | E | 2066 |  |  |  |  | Heading with no text changes indicated | Delete heading with empty content |  |  | Duplicate | Duplicate | 1 | 1
5452 | Miller2, Robert | 7.3.2.2 | 37 | 14 | E | N | 37 | 14 | Supported Rates element | 7.3.2.2 | E | 2067 |  |  |  |  | Heading with no text changes indicated | Delete heading with empty content |  |  | Duplicate | Duplicate | 1 | 1
5453 | Miller2, Robert | 7.3.2.3 | 37 | 15 | E | N | 37 | 15 | FH Parameter Set element | 7.3.2.3 | E | 2068 |  |  |  |  | Heading with no text changes indicated | Delete heading with empty content |  |  | Duplicate | Duplicate | 1 | 1
5454 | Miller2, Robert | 7.3.2.4 | 37 | 16 | E | N | 37 | 16 | DS Parameter Set element | 7.3.2.4 | E | 2069 |  |  |  |  | Heading with no text changes indicated | Delete heading with empty content |  |  | Duplicate | Duplicate | 1 | 1
5455 | Miller2, Robert | 7.3.2.5 | 37 | 17 | E | N | 37 | 17 | CF Parameter Set element | 7.3.2.5 | E | 2070 |  |  |  |  | Heading with no text changes indicated | Delete heading with empty content |  |  | Duplicate | Duplicate | 1 | 1
5456 | Miller2, Robert | 7.3.2.6 | 37 | 18 | E | N | 37 | 18 | TIM | 7.3.2.6 | E | 2071 |  |  |  |  | Heading with no text changes indicated | Delete heading with empty content |  |  | Duplicate | Duplicate | 1 | 1
5457 | Miller2, Robert | 7.3.2.7 | 37 | 19 | E | N | 37 | 19 | IBSS Parameter Set element | 7.3.2.7 | E | 2072 |  |  |  |  | Heading with no text changes indicated | Delete heading with empty content |  |  | Duplicate | Duplicate | 1 | 1
5458 | Miller2, Robert | 73.2.8 | 38 | 1 | E | N | 38 | 1 |  | 73.2.8 | E | 2073 |  |  |  |  | Heading with no text changes indicated | Delete heading with empty content |  |  | Duplicate | Duplicate | 1 | 1
5459 | Miller2, Robert | 7.3.2.9 | 38 | 2 | E | N | 38 | 2 | Country information element | 7.3.2.9 | E | 2074 |  |  |  |  | Heading with no text changes indicated | Delete heading with empty content |  |  | Duplicate | Duplicate | 1 | 1
5460 | Miller2, Robert | 7.3.2.10 | 38 | 3 | E | N | 38 | 3 | Hopping Pattern Parameters information element | 7.3.2.10 | E | 2075 |  |  |  |  | Heading with no text changes indicated | Delete heading with empty content |  |  | Duplicate | Duplicate | 1 | 1
5461 | Miller2, Robert | 7.3.2.11 | 38 | 4 | E | N | 38 | 4 | Hopping Pattern Table information element | 7.3.2.11 | E | 2076 |  |  |  |  | Heading with no text changes indicated | Delete heading with empty content |  |  | Duplicate | Duplicate | 1 | 1
5462 | Miller2, Robert | 7.3.2.12 | 38 | 5 | E | N | 38 | 5 | Request information element | 7.3.2.12 | E | 2077 |  |  |  |  | Heading with no text changes indicated | Delete heading with empty content |  |  | Duplicate | Duplicate | 1 | 1
5463 | Miller2, Robert | 7.3.2.13 | 38 | 6 | E | N | 38 | 6 | ERP Information element | 7.3.2.13 | E | 2078 |  |  |  |  | Heading with no text changes indicated | Delete heading with empty content |  |  | Duplicate | Duplicate | 1 | 1
5464 | Miller2, Robert | 7.3.2.14 | 38 | 7 | E | N | 38 | 7 | Extended Supported Rates element | 7.3.2.14 | E | 2079 |  |  |  |  | Heading with no text changes indicated | Delete heading with empty content |  |  | Duplicate | Duplicate | 1 | 1
5465 | Miller2, Robert | 7.3.2.15 | 38 | 8 | E | N | 38 | 8 | Power Constraint element | 7.3.2.15 | E | 2080 |  |  |  |  | Heading with no text changes indicated | Delete heading with empty content |  |  | Duplicate | Duplicate | 1 | 1
5466 | Miller2, Robert | 7.3.2.16 | 38 | 9 | E | N | 38 | 9 | Power Constraint element | 7.3.2.16 | E | 2081 |  |  |  |  | Heading with no text changes indicated | Delete heading with empty content |  |  | Duplicate | Duplicate | 1 | 1
5467 | Miller2, Robert | 7.3.2.17 | 38 | 10 | E | N | 38 | 10 | TPC Request element | 7.3.2.17 | E | 2082 |  |  |  |  | Heading with no text changes indicated | Delete heading with empty content |  |  | Duplicate | Duplicate | 1 | 1
5468 | Miller2, Robert | 7.3.2.18 | 38 | 11 | E | N | 38 | 11 | TPC Report element | 7.3.2.18 | E | 2083 |  |  |  |  | Heading with no text changes indicated | Delete heading with empty content |  |  | Duplicate | Duplicate | 1 | 1
5469 | Miller2, Robert | 7.3.2.19 | 38 | 12 | E | N | 38 | 12 | Supported Channels element | 7.3.2.19 | E | 2084 |  |  |  |  | Heading with no text changes indicated | Delete heading with empty content |  |  | Duplicate | Duplicate | 1 | 1
5470 | Miller2, Robert | 7.3.2.20 | 38 | 13 | E | N | 38 | 13 | Channel Switch Announcement element | 7.3.2.20 | E | 2085 |  |  |  |  | Heading with no text changes indicated | Delete heading with empty content |  |  | Duplicate | Duplicate | 1 | 1
5471 | Miller2, Robert | 7.3.2.20A | 38 | 14 | E | N | 38 | 14 | New Extension Channel Offset element | 7.3.2.20A | E | 2086 |  |  |  |  | Incorrect editor's instructions | "Add" isn't a valid editor instruction. Change to "Insert" |  |  | Duplicate | Duplicate | 1 | 1
5472 | Miller2, Robert | 7.3.2.20A | 38 | 15 | T | N | 38 | 15 | New Extension Channel Offset element | 7.3.2.20A | T | 2087 |  |  |  |  | "New Extension Channel Offset" - it won't be "new" forever | Remove "New" from the name of the IE |  |  | Duplicate | Duplicate | 1 | 1
5473 | Miller2, Robert | 7.3.2.20A | 38 | 15 | T | N | 38 | 15 | New Extension Channel Offset element | 7.3.2.20A | T | 2088 |  |  |  |  | Why is this using its own information element IE, rather than being included in the Channel Switch Announcement element? | Consider adding this information to the existing IE, rather than allocating a new one |  |  | Duplicate | Duplicate | 1 | 1
5474 | Miller2, Robert | 7.3.2.20A | 38 | 17 | E | N | 38 | 17 | New Extension Channel Offset element | 7.3.2.20A | E | 2089 |  |  |  |  | missing article | Change to "…together with the Channel Switch…" |  |  | Duplicate | Duplicate | 1 | 1
5475 | Miller2, Robert | 7.3.2.20A | 38 | 20 | E | N | 38 | 20 | New Extension Channel Offset element | 7.3.2.20A | E | 2090 |  |  |  |  | Keep the Figure and caption on the same page | Make change indicated in comment |  |  | Duplicate | Duplicate | 1 | 1
5476 | Miller2, Robert | 7.3.2.21 | 39 | 12 | E | N | 39 | 12 | Measurement Request element | 7.3.2.21 | E | 2091 |  |  |  |  | Heading with no text changes indicated | Delete heading with empty content |  |  | Duplicate | Duplicate | 1 | 1
5477 | Miller2, Robert | 7.3.2.21.1 | 39 | 13 | E | N | 39 | 13 | Basic request | 7.3.2.21.1 | E | 2092 |  |  |  |  | Heading with no text changes indicated | Delete heading with empty content |  |  | Duplicate | Duplicate | 1 | 1
5478 | Miller2, Robert | 7.3.2.21.2 | 39 | 14 | E | N | 39 | 14 | CCA request | 7.3.2.21.2 | E | 2093 |  |  |  |  | Heading with no text changes indicated | Delete heading with empty content |  |  | Duplicate | Duplicate | 1 | 1
5479 | Miller2, Robert | 7.3.2.21.3 | 39 | 15 | E | N | 39 | 15 | RPI histogram request | 7.3.2.21.3 | E | 2094 |  |  |  |  | Heading with no text changes indicated | Delete heading with empty content |  |  | Duplicate | Duplicate | 1 | 1
5480 | Miller2, Robert | 7.3.2.22 | 39 | 16 | E | N | 39 | 16 | Measurement Report element | 7.3.2.22 | E | 2095 |  |  |  |  | Heading with no text changes indicated | Delete heading with empty content |  |  | Duplicate | Duplicate | 1 | 1
5481 | Miller2, Robert | 7.3.2.22.1 | 39 | 17 | E | N | 39 | 17 | Basic report | 7.3.2.22.1 | E | 2096 |  |  |  |  | Heading with no text changes indicated | Delete heading with empty content |  |  | Duplicate | Duplicate | 1 | 1
5482 | Miller2, Robert | 7.3.2.22.2 | 39 | 18 | E | N | 39 | 18 | CCA report | 7.3.2.22.2 | E | 2097 |  |  |  |  | Heading with no text changes indicated | Delete heading with empty content |  |  | Duplicate | Duplicate | 1 | 1
5483 | Miller2, Robert | 7.3.2.22.3 | 39 | 19 | E | N | 39 | 19 | RPI histogram report | 7.3.2.22.3 | E | 2098 |  |  |  |  | Heading with no text changes indicated | Delete heading with empty content |  |  | Duplicate | Duplicate | 1 | 1
5484 | Miller2, Robert | 7.3.2.23 | 39 | 20 | E | N | 39 | 20 | Quiet element | 7.3.2.23 | E | 2099 |  |  |  |  | Heading with no text changes indicated | Delete heading with empty content |  |  | Duplicate | Duplicate | 1 | 1
5485 | Miller2, Robert | 7.3.2.24 | 39 | 21 | E | N | 39 | 21 | IBSS DFS element | 7.3.2.24 | E | 2100 |  |  |  |  | Heading with no text changes indicated | Delete heading with empty content |  |  | Duplicate | Duplicate | 1 | 1
5486 | Miller2, Robert | 7.3.2.25 | 39 | 22 | E | N | 39 | 22 | RSN information element | 7.3.2.25 | E | 2101 |  |  |  |  | Heading with no text changes indicated | Delete heading with empty content |  |  | Duplicate | Duplicate | 1 | 1
5487 | Miller2, Robert | 7.3.2.25.1 | 39 | 23 | E | N | 39 | 23 | Cipher suites | 7.3.2.25.1 | E | 2102 |  |  |  |  | Heading with no text changes indicated | Delete heading with empty content |  |  | Duplicate | Duplicate | 1 | 1
5488 | Miller2, Robert | 7.3.2.25.2 | 39 | 24 | E | N | 39 | 24 | AKM suites | 7.3.2.25.2 | E | 2103 |  |  |  |  | Heading with no text changes indicated | Delete heading with empty content |  |  | Duplicate | Duplicate | 1 | 1
5489 | Miller2, Robert | 7.3.2.25.3 | 40 | 1 | E | N | 40 | 1 | RSN capabilities | 7.3.2.25.3 | E | 2104 |  |  |  |  | Heading with no text changes indicated | Delete heading with empty content |  |  | Duplicate | Duplicate | 1 | 1
5490 | Miller2, Robert | 7.3.2.25.4 | 40 | 2 | E | N | 40 | 2 | PMKID | 7.3.2.25.4 | E | 2105 |  |  |  |  | Heading with no text changes indicated | Delete heading with empty content |  |  | Duplicate | Duplicate | 1 | 1
5491 | Miller2, Robert | 7.3.2.26 | 40 | 3 | E | N | 40 | 3 | Vendor Specific information element | 7.3.2.26 | E | 2106 |  |  |  |  | Heading with no text changes indicated | Delete heading with empty content |  |  | Duplicate | Duplicate | 1 | 1
5492 | Miller2, Robert | 7.3.2.27 | 40 | 4 | E | N | 40 | 4 | QBSS Load element | 7.3.2.27 | E | 2107 |  |  |  |  | missing "Extended Capability Information Element" | track P802.11REV-ma-D6.0 |  |  | Duplicate | Duplicate | 1 | 1
5493 | Miller2, Robert | 7.3.2.27 | 40 | 4 | E | N | 40 | 4 | QBSS Load element | 7.3.2.27 | E | 2108 |  |  |  |  | Heading with no text changes indicated | Delete heading with empty content |  |  | Duplicate | Duplicate | 1 | 1
5494 | Miller2, Robert | 7.3.2.28 | 40 | 4 | E | N | 40 | 4 | EDCA Parameter Set element | 7.3.2.28 | E | 2109 |  |  |  |  | Heading with no text changes indicated | Delete heading with empty content |  |  | Duplicate | Duplicate | 1 | 1
5498 | Miller2, Robert | 7.3.2.31 | 40 | 13 | E | N | 40 | 13 | TS Delay element | 7.3.2.31 | E | 2113 |  |  |  |  | Heading with no text changes indicated | Delete heading with empty content |  |  | Duplicate | Duplicate | 4 | 1
5499 | Miller2, Robert | 7.3.2.32 | 40 | 14 | E | N | 40 | 14 | TCLAS Processing element | 7.3.2.32 | E | 2114 |  |  |  |  | Heading with no text changes indicated | Delete heading with empty content |  |  | Duplicate | Duplicate | 1 | 1
5500 | Miller2, Robert | 7.3.2.33 | 40 | 15 | E | N | 40 | 15 | Schedule element | 7.3.2.33 | E | 2115 |  |  |  |  | Heading with no text changes indicated | Delete heading with empty content |  |  | Duplicate | Duplicate | 1 | 1
5501 | Miller2, Robert | 7.3.2.34 | 40 | 16 | E | N | 40 | 16 | QoS Capability element | 7.3.2.34 | E | 2116 |  |  |  |  | Heading with no text changes indicated | Delete heading with empty content |  |  | Duplicate | Duplicate | 1 | 1
5502 | Miller2, Robert | 7.3.2.37 | 40 | 17 | T | Y | 40 | 17 |  | 7.3.2.37 | T | 2117 |  |  |  |  | Extensions to the Neighbor report to indicate HT support is missing | add fields to the Neighbor Report IE to provide a subset of the HT Capabilities |  |  | Duplicate | Duplicate | 1 | 1
5503 | Miller2, Robert | 7.3.2.46 | 40 | 17 | E | N | 40 | 17 | Fast BSS transition EAPOL-Key information element (EAPKIE) | 7.3.2.46 | E | 2118 |  |  |  |  | Heading with no text changes indicated | Delete heading with empty content |  |  | Duplicate | Duplicate | 1 | 1
5504 | Miller2, Robert | 7.3.2.47.1 | 41 | 3 | T | N | 41 | 3 | HT Capability element | 7.3.2.47.1 | T | 2119 |  |  |  |  | Use of "shall" inappropriate in clause 7 | While this sentence if effectively in clause 7, through the Notes in the various tables, it should not be stated this way. Delete the sentence. |  |  | Duplicate | Duplicate | 1 | 1
5505 | Miller2, Robert | 7.3.2.47.1 | 41 | 9 | E | N | 41 | 9 | HT Capability element | 7.3.2.47.1 | E | 2120 |  |  |  |  | "STA which find" | Change to "A STA which finds" or "STAs which find" |  |  | Duplicate | Duplicate | 1 | 1
5506 | Miller2, Robert | 7.3.2.47.1 | 41 | 10 | T | N | 41 | 10 | HT Capability element | 7.3.2.47.1 | T | 2121 |  |  |  |  | "shall ignore…." not in clause 7 | Move the normative procedure text to another appropriate clause |  |  | Duplicate | Duplicate | 1 | 1
5507 | Miller2, Robert | 7.3.2.47.1 | 41 | 11 | E | N | 41 | 11 | HT Capability element | 7.3.2.47.1 | E | 2122 |  |  |  |  | Frame names are used in the standard as proper nouns, and should be capitalized. | Change to "…present in Beacons, Association and Reassociation Request frames, and in Probe Response frames." |  |  | Duplicate | Duplicate | 1 | 1
5508 | Miller2, Robert | 7.3.2.47.1 | 41 | 13 | E | N | 41 | 13 | HT Capability element | 7.3.2.47.1 | E | 2123 |  |  |  |  | Column widths need adjusted | Adjust column size so that words are not split |  |  | Duplicate | Duplicate | 1 | 1
5509 | Miller2, Robert | 7.3.2.47.1 | 41 | 15 | E | N | 41 | 15 | HT Capability element | 7.3.2.47.1 | E | 2124 |  |  |  |  | Suggest that you reference Table 26 for the Element ID, rather than all the Editor's Notes | Change to "The Element ID field is set to the value shown in Table 26 for the HT Capability information element." Similar changes elsewhere these numbers need to appear. |  |  | Duplicate | Duplicate | 1 | 1
5510 | Miller2, Robert | 7.3.2.47.1 | 41 | 17 | T | Y | 41 | 17 | HT Capability element | 7.3.2.47.1 | T | 2125 |  |  |  |  | IE length of 26 is excessive for listing these capabilities. | Reduce the number of options. Reduce the number of bits needed to describe these options, and consider putting them in the Extended Capabilities IE rather than a new IE. |  |  | Duplicate | Duplicate | 1 | 1
5511 | Miller2, Robert | 7.3.2.47.2 | 41 | 20 | E | N | 41 | 20 | HT Capabilities Info field | 7.3.2.47.2 | E | 2126 |  |  |  |  | Remove extra newline inside "STBC Control Frame support" | Make change indicated in comment |  |  | Duplicate | Duplicate | 1 | 1
5512 | Miller2, Robert | 7.3.2.47.2 | 42 | 1 | E | N | 42 | 1 | HT Capabilities Info field | 7.3.2.47.2 | E | 2127 |  |  |  |  | Keep Figure and caption on same page | Make change indicated in comment |  |  | Duplicate | Duplicate | 1 | 1
5513 | Miller2, Robert | 7.3.2.47.2 | 42 | 3 | T | N | 42 | 3 | HT Capabilities Info field | 7.3.2.47.2 | T | 2128 |  |  |  |  | Table is inconsistent with other tables in 7.3.2.47 | Add a column marked "Encoding" to be consistent. |  |  | Duplicate | Duplicate | 1 | 1
5514 | Miller2, Robert | 7.3.2.47.2 | 42 | 3 | T | Y | 42 | 3 | HT Capabilities Info field | 7.3.2.47.2 | T | 2129 |  |  |  |  | "Advanced coding capability" seems rather presumptuous of a name, considering that it will be incorporated into a standard that will hopefully have a long life. | Pick a different name for this bit, such as a name that actually describes the coding method that is being supported. |  |  | Duplicate | Duplicate | 1 | 1
5515 | Miller2, Robert | 7.3.2.47.2 | 42 | 3 | T | N | 42 | 3 | HT Capabilities Info field | 7.3.2.47.2 | T | 2130 |  |  |  |  | in row "MIMO power save", how can a STA be operating in Power Save mode and be transmitting this IE? | Change to "STA is capable of operating in MIMO power save mode" |  |  | Duplicate | Duplicate | 1 | 1
5516 | Miller2, Robert | 7.3.2.47.2 | 42 | 3 | T | Y | 42 | 3 | HT Capabilities Info field | 7.3.2.47.2 | T | 2131 |  |  |  |  | Green field should be made mandatory, not an option to advertise | Make change indicated in comment |  |  | Duplicate | Duplicate | 1 | 1
5517 | Miller2, Robert | 7.3.2.47.2 | 42 | 3 | T | Y | 42 | 3 | HT Capabilities Info field | 7.3.2.47.2 | T | 2132 |  |  |  |  | Short GI should be made mandatory, not an option to advertise | Make change indicated in comment |  |  | Duplicate | Duplicate | 1 | 1
5518 | Miller2, Robert | 7.3.2.47.2 | 42 | 3 | T | Y | 42 | 3 | HT Capabilities Info field | 7.3.2.47.2 | T | 2133 |  |  |  |  | No reason to advertise the TX capability for STBC, just advertise the RX capability | Make change indicated in comment |  |  | Duplicate | Duplicate | 1 | 1
5519 | Miller2, Robert | 7.3.2.47.2 | 43 | 0 | E | N | 43 | 0 | HT Capabilities Info field | 7.3.2.47.2 | E | 2134 |  |  |  |  | Don't use a table-within-table | Make change indicated in comment |  |  | Duplicate | Duplicate | 1 | 1
5520 | Miller2, Robert | 7.3.2.47.2 | 43 | 0 | E | N | 43 | 0 | HT Capabilities Info field | 7.3.2.47.2 | E | 2135 |  |  |  |  | N-Delayed Block Ack should match the name in Figure n15 | Make consistent. Suggest fixing the Figure |  |  | Duplicate | Duplicate | 1 | 1
5521 | Miller2, Robert | 7.3.2.47.2 | 43 | 0 | T | Y | 43 | 0 | HT Capabilities Info field | 7.3.2.47.2 | T | 2136 |  |  |  |  | N-Delayed Block Ack is a MAC function, not PHY | Move this capability bit to the MAC capabilities |  |  | Duplicate | Duplicate | 1 | 1
5522 | Miller2, Robert | 73.2.47.2 | 43 | 0 | T | N | 43 | 0 | HT Capabilities Info field | 7.3.2.47.2 | T | 2137 |  |  |  |  | DSSS/CCK - "BSS does/does not allow…" | Change to "AP" |  |  | Duplicate | Duplicate | 1 | 1
5523 | Miller2, Robert | 7.3.2.47.2 | 43 | 0 | T | Y | 43 | 0 | HT Capabilities Info field | 7.3.2.47.2 | T | 2138 |  |  |  |  | DSSS/CCK - "The AP shall not include…" | Move the normative procedure text to another appropriate clause |  |  | Duplicate | Duplicate | 1 | 1
5524 | Miller2, Robert | 7.3.2.47.2 | 43 | 0 | T | Y | 43 | 0 | HT Capabilities Info field | 7.3.2.47.2 | T | 2139 |  |  |  |  | DSSS/CCK - The HT STA … shall be not associated…" | Move the normative procedure text to another appropriate clause |  |  | Duplicate | Duplicate | 1 | 1
5525 | Miller2, Robert | 7.3.2.47.2 | 43 | 0 | E | N | 43 | 0 | HT Capabilities Info field | 7.3.2.47.2 | E | 2140 |  |  |  |  | DSSS/CCK last line in table very badly worded | Reword before moving to a more appropriate clause |  |  | Duplicate | Duplicate | 1 | 1
5526 | Miller2, Robert | 7.3.2.47.2 | 43 | 0 | T | N | 43 | 0 | HT Capabilities Info field | 7.3.2.47.2 | T | 2141 |  |  |  |  | PSMP support - "BSS does/does not…" | Change to "device", remove conditional definition since its meaning isn't based on frame type |  |  | Duplicate | Duplicate | 1 | 1
5527 | Miller2, Robert | 7.3.2.47.2 | 44 | 0 | T | N | 44 | 0 | HT Capabilities Info field | 7.3.2.47.2 | T | 2142 |  |  |  |  | STBC support - "BSS does/does not…" | Change to "device", remove conditional definition since its meaning isn't based on frame type |  |  | Duplicate | Duplicate | 1 | 1
5528 | Miller2, Robert | 7.3.2.47.3 | 44 | 2 | E | N | 44 | 2 | MAC HT parameters Info field | 7.3.2.47.3 | E | 2143 |  |  |  |  | No text makes reference to Figure n16 | Add text referencing Figure n16 |  |  | Duplicate | Duplicate | 1 | 1
5529 | Miller2, Robert | 7.3.2.47.3 | 44 | 2 | T | Y | 44 | 2 | MAC HT parameters Info field | 7.3.2.47.3 | T | 2144 |  |  |  |  | Add N-Delayed Block Ack capability to this field | Make change indicated in comment |  |  | Duplicate | Duplicate | 1 | 1
5530 | Miller2, Robert | 7.3.2.47.3 | 44 | 3 | T | Y | 44 | 3 | MAC HT parameters Info field | 7.3.2.47.3 | T | 2145 |  |  |  |  | Since these MAC capabilities do not depend on the HT PHY, these capabilities should be advertised in the Extended Capabilities IE instead of here | Make change indicated in comment |  |  | Duplicate | Duplicate | 1 | 1
5531 | Miller2, Robert | 7.3.2.47.3 | 45 | 1 | E | N | 45 | 1 | MAC HT parameters Info field | 7.3.2.47.3 | E | 2146 |  |  |  |  | Table is inconsistent with other tables in 7.3.2.47 | Add a column marked "Encoding" to be consistent. |  |  | Duplicate | Duplicate | 1 | 1
5532 | Miller2, Robert | 7.3.2.47.3 | 45 | 1 | T | Y | 45 | 1 | MAC HT parameters Info field | 7.3.2.47.3 | T | 2147 |  |  |  |  | Use of "shall" inappropriate in clause 7 | Change "shall be equal or greater than" to "is equal or greater than" |  |  | Duplicate | Duplicate | 1 | 1
5533 | Miller2, Robert | 7.3.2.47.4 | 45 | 3 | T | Y | 45 | 3 | Supported MCS set field | 7.3.2.47.4 | T | 2148 |  |  |  |  | B0 to B76 indicate support for MCS values 0 to 77 | Either B76 or 77 is wrong |  |  | Duplicate | Duplicate | 1 | 1
5534 | Miller2, Robert | 7.3.2.47.4 | 45 | 6 | E | N | 45 | 6 | Supported MCS set field | 7.3.2.47.4 | E | 2149 |  |  |  |  | wording of NOTE is awkward | reword. Suggest "An HT STA includes the mandatory MCS values in this field." |  |  | Duplicate | Duplicate | 1 | 1
5535 | Miller2, Robert | 7.3.2.47.4 | 45 | 6 | E | N | 45 | 6 | Supported MCS set field | 7.3.2.47.4 | E | 2150 |  |  |  |  | Text of the NOTE should be smaller font | Change text to be 9pt font |  |  | Duplicate | Duplicate | 1 | 1
5536 | Miller2, Robert | 7.3.2.47.4 | 45 | 7 | E | N | 45 | 7 | Supported MCS set field | 7.3.2.47.4 | E | 2151 |  |  |  |  | No text makes reference to Figure n17 | Add text referencing Figure n17 |  |  | Duplicate | Duplicate | 1 | 1
5537 | Miller2, Robert | 7.3.2.45.5 | 46 | 1 | E | N | 46 | 1 |  | 7.3.2.45.5 | E | 2152 |  |  |  |  | No text makes reference to Figure n18 | Add text referencing Figure n18 |  |  | Duplicate | Duplicate | 1 | 1
5538 | Miller2, Robert | 7.3.2.47.5 | 46 | 4 | E | N | 46 | 4 | Extended HT Capabilities Info field | 7.3.2.47.5 | E | 2153 |  |  |  |  | Suggest table be made consistent with others in this clause | Add a column "Encoding" |  |  | Duplicate | Duplicate | 1 | 1
5539 | Miller2, Robert | 7.3.2.47.5 | 46 | 4 | T | Y | 46 | 4 | Extended HT Capabilities Info field | 7.3.2.47.5 | T | 2154 |  |  |  |  | "A PCO capable STA…" | Change to "A PCO capable non-AP STA…" |  |  | Duplicate | Duplicate | 1 | 1
5540 | Miller2, Robert | 7.3.2.47.5 | 46 | 4 | E | N | 46 | 4 | Extended HT Capabilities Info field | 7.3.2.47.5 | E | 2155 |  |  |  |  | "transition time of PCO AP." | Change to "transition time of the PCO capable AP." |  |  | Duplicate | Duplicate | 1 | 1
5541 | Miller2, Robert | 7.3.2.47.5 | 46 | 4 | T | Y | 46 | 4 | Extended HT Capabilities Info field | 7.3.2.47.5 | T | 2156 |  |  |  |  | "specified time with high probability." | Either quantify this, or just state that the STA can switch within the specified time. |  |  | Duplicate | Duplicate | 1 | 1
5542 | Miller2, Robert | 7.3.2.47.5 | 46 | 4 | E | N | 46 | 4 | Extended HT Capabilities Info field | 7.3.2.47.5 | E | 2157 |  |  |  |  | Awkward text "The value contained in the operating transition time bits of AP is dynamic - the value of these bits may change…" | Change to "The value contained in thie field is dynamic and may change …" |  |  | Duplicate | Duplicate | 1 | 1
5543 | Miller2, Robert | 7.3.2.47.5 | 46 | 4 | E | N | 46 | 4 | Extended HT Capabilities Info field | 7.3.2.47.5 | E | 2158 |  |  |  |  | missing article | AP/STA may stay on the 40 MHz channel… |  |  | Duplicate | Duplicate | 1 | 1
5544 | Miller2, Robert | 7.3.2.47.5 | 46 | 4 | E | N | 46 | 4 | Extended HT Capabilities Info field | 7.3.2.47.5 | E | 2160 |  |  |  |  | remove the table-within-table | Make change indicated in comment |  |  | Duplicate | Duplicate | 1 | 1
5545 | Miller2, Robert | 7.3.2.47.5 | 47 | 0 | E | N | 47 | 0 | Extended HT Capabilities Info field | 7.3.2.47.5 | E | 2160 |  |  |  |  | remove the table-within-table | Make change indicated in comment |  |  | Duplicate | Duplicate | 1 | 1
5546 | Miller2, Robert | 7.3.2.47.6 | 47 | 2 | T | Y | 47 | 2 | Transmit Beamforming Capability | 7.3.2.47.6 | T | 2161 |  |  |  |  | Capability should be provided for fixed beam forming, using a directed matrix rather than implicit or explicit channel sounding. | Modify language to add option to create arbitrary beam from matrix passed down from a higher layer [than the PHY]. |  |  | Duplicate | Duplicate | 1 | 1
5547 | Miller2, Robert | 7.3.2.47.6 | 47 | 4 | E | N | 47 | 4 | Transmit Beamforming Capability | 7.3.2.47.6 | E | 2162 |  |  |  |  | Keep Figure and caption on same page | Make change indicated in comment |  |  | Duplicate | Duplicate | 1 | 1
5548 | Miller2, Robert | 7.3.2.47.6 | 48 | 1 | E | N | 48 | 1 | Transmit Beamforming Capability | 7.3.2.47.6 | E | 2163 |  |  |  |  | Table missing title | Add a title and table number for this table |  |  | Duplicate | Duplicate | 1 | 1
5549 | Miller2, Robert | 7.3.2.47.6 | 48 | 1 | T | Y | 48 | 1 | Transmit Beamforming Capability | 7.3.2.47.6 | T | 2164 |  |  |  |  | Tx Beamforming Capable - how is this different than bit 5 (Implicit TxBF capable)? | Clarify the difference |  |  | Duplicate | Duplicate | 1 | 1
5550 | Miller2, Robert | 7.3.2.47.6 | 48 | 1 | T | Y | 48 | 1 | Transmit Beamforming Capability | 7.3.2.47.6 | T | 2165 |  |  |  |  | Tx Beamforming Capable is inconsistent with definition about wanting to receive steered frame | Make consistent. |  |  | Duplicate | Duplicate | 1 | 1
5551 | Miller2, Robert | 7.3.2.47.6 | 48 | 1 | E | N | 48 | 1 | Transmit Beamforming Capability | 7.3.2.47.6 | E | 2166 |  |  |  |  | Transmit staggered sounding capable…."TRQ"? | Add acronym definition of TRQ, or spell it out here |  |  | Duplicate | Duplicate | 1 | 1
5552 | Miller2, Robert | 7.3.2.47.6 | 49 | 0 | E | N | 49 | 0 | Transmit Beamforming Capability | 7.3.2.47.6 | E | 2168 |  |  |  |  | Table title should be repeated on each continuation page | Add table title |  |  | Duplicate | Duplicate | 1 | 1
5553 | Miller2, Robert | 7.3.2.47.6 | 50 | 0 | E | N | 50 | 0 | Transmit Beamforming Capability | 7.3.2.47.6 | E | 2168 |  |  |  |  | Table title should be repeated on each continuation page | Add table title |  |  | Duplicate | Duplicate | 1 | 1
5554 | Miller2, Robert | 7.3.2.47.7 | 50 | 5 | E | N | 50 | 5 | Antenna Selection Capability | 7.3.2.47.7 | E | 2169 |  |  |  |  | Keep Figure and caption on same page | Make change indicated in comment |  |  | Duplicate | Duplicate | 1 | 1
5555 | Miller2, Robert | 7.3.2.47.7 | 50 | 5 | T | Y | 50 | 5 | Antenna Selection Capability | 7.3.2.47.7 | T | 2170 |  |  |  |  | Include option to use protocol-assisted switched diversity to enable single-stream handheld devices (e.g. phones) to use multiple antennas and concatenated spread-coded bursts to achieve reduced packet loss using simple receiver and transmitter archtectures. Handheld devices are more likely to experience fades during packets because of local movement. These devices will also be more challenged on power use and cost, mandating simpler processing architectures. | Use B7 to implement option. Include implementation language to allow multiple bursts of same MSDU to be sent and received using different antennas with intermediate storage of soft symbols between bursts separated by RIFs. |  |  | Duplicate | Duplicate | 1 | 1
5556 | Miller2, Robert | 7.3.2.47.7 | 51 | 0 | E | N | 51 | 0 | Antenna Selection Capability | 7.3.2.47.7 | E | 2171 |  |  |  |  | No text makes reference to Figure n20 | Add text referencing Figure n20 |  |  | Duplicate | Duplicate | 1 | 1
5557 | Miller2, Robert | 7.3.2.47.7 | 51 | 1 | E | N | 51 | 1 | Antenna Selection Capability | 7.3.2.47.7 | E | 2172 |  |  |  |  | Acronym "AS" has conflicting meaning in P802.11REV-ma-D6.0 | Change to something other than "AS" six places on page |  |  | Duplicate | Duplicate | 1 | 1
5558 | Miller2, Robert | 7.3.2.48 | 51 | 4 | E | N | 51 | 4 | Additional HT Information Elements | 7.3.2.48 | E | 2173 |  |  |  |  | Awkward name. "Additional HT Information Elements information element" | Consider renaming this IE |  |  | Duplicate | Duplicate | 1 | 1
5559 | Miller2, Robert | 7.3.2.48 | 51 | 0 | E | N | 51 | 0 | Additional HT Information Elements | 7.3.2.48 | E | 2174 |  |  |  |  | put "transmission" back together again | Make change indicated in comment |  |  | Duplicate | Duplicate | 1 | 1
5560 | Miller2, Robert | 7.3.2.48 | 51 | 0 | E | N | 51 | 0 | Additional HT Information Elements | 7.3.2.48 | E | 2175 |  |  |  |  | "Recommended Transmission Width Set" | Make entry in Figure n21 match the entry in Table n19 |  |  | Duplicate | Duplicate | 1 | 1
5561 | Miller2, Robert | 7.3.2.48 | 52 | 3 | E | N | 52 | 3 | Additional HT Information Elements | 7.3.2.48 | E | 2176 |  |  |  |  | Suggest that you reference Table 26 for the Element ID, rather than all the Editor's Notes | Change to "The Element ID field is set to the value shown in Table 26 for the HT Capability information element." Similar changes elsewhere these numbers need to appear. |  |  | Duplicate | Duplicate | 1 | 1
5562 | Miller2, Robert | 7.3.2.48 | 52 | 1 | E | N | 52 | 1 | Additional HT Information Elements | 7.3.2.48 | E | 2177 |  |  |  |  | Dual STBC protection or Dual CTS protection | Make consistent |  |  | Duplicate | Duplicate | 1 | 1
5563 | Miller2, Robert | 7.3.2.48 | 52 | 4 | E | N | 52 | 4 | Additional HT Information Elements | 7.3.2.48 | E | 2178 |  |  |  |  | Bad cross ref | Change to Table n19 |  |  | Duplicate | Duplicate | 1 | 1
5564 | Miller2, Robert | 7.3.2.48 | 52 | 5 | E | N | 52 | 5 | Additional HT Information Elements | 7.3.2.48 | E | 2179 |  |  |  |  | Suggest table be made consistent with others in this clause | Change second column to "Encoding", third to "Definition" |  |  | Duplicate | Duplicate | 1 | 1
5565 | Miller2, Robert | 7.3.2.48 | 52 | 5 | T | Y | 52 | 5 | Additional HT Information Elements | 7.3.2.48 | T | 2180 |  |  |  |  | Extension Channel Offset missing definition of 10 | Note that 10 is reserved |  |  | Duplicate | Duplicate | 1 | 1
5569 | Miller2, Robert | 7.3.2.48 | 53 | 0 | T | Y | 53 | 0 | Additional HT Information Elements | 7.3.2.48 | T | 2184 |  |  |  |  | Remove normative text from clause 7 | "Non-HT basic rates shall be used…" |  |  | Duplicate | Duplicate | 4 | 1
5570 | Miller2, Robert | 7.3.2.48 | 53 | 0 | E | N | 53 | 0 | Additional HT Information Elements | 7.3.2.48 | E | 2185 |  |  |  |  | "…to indicate what MCS shall be used…" | "…to indicate the MCS that shall be used…" |  |  | Duplicate | Duplicate | 1 | 1
5571 | Miller2, Robert | 7.3.2.48 | 53 | 0 | T | Y | 53 | 0 | Additional HT Information Elements | 7.3.2.48 | T | 2186 |  |  |  |  | Remove normative text from clause 7 | "…to indicate the MCS that is used…" |  |  | Duplicate | Duplicate | 1 | 1
5572 | Miller2, Robert | 7.3.2.48 | 53 | 0 | E | N | 53 | 0 | Additional HT Information Elements | 7.3.2.48 | E | 2187 |  |  |  |  | RIFS mode Description missing line break | Add newline before "1=Use…" |  |  | Duplicate | Duplicate | 1 | 1
5573 | Miller2, Robert | 7.3.2.48 | 53 | 0 | T | Y | 53 | 0 | Additional HT Information Elements | 7.3.2.48 | T | 2188 |  |  |  |  | Remove normative text from clause 7 | Change to "The AP sets this parameter to 1… otherwise this parameter is set to 0." |  |  | Duplicate | Duplicate | 1 | 1
5574 | Miller2, Robert | 7.3.2.48 | 53 | 0 | T | Y | 53 | 0 | Additional HT Information Elements | 7.3.2.48 | T | 2189 |  |  |  |  | Is "RIFS mode" about RIFS or APSD? | Make consistent in the definition. If there is a link between RIFS and APSD, that belongs in the procedures section. |  |  | Duplicate | Duplicate | 1 | 1
5575 | Miller2, Robert | 7.3.2.48 | 54 | 0 | T | Y | 54 | 0 | Additional HT Information Elements | 7.3.2.48 | T | 2190 |  |  |  |  | Service Interval Granularity in ms or us? | Make consistent between description and use |  |  | Duplicate | Duplicate | 1 | 1
5576 | Miller2, Robert | 7.3.2.48 | 54 | 0 | E | N | 54 | 0 | Additional HT Information Elements | 7.3.2.48 | E | 2191 |  |  |  |  | missing article | Change to "…that the STA is requesting…" |  |  | Duplicate | Duplicate | 1 | 1
5577 | Miller2, Robert | 7.3.2.48 | 54 | 0 | T | Y | 54 | 0 | Additional HT Information Elements | 7.3.2.48 | T | 2192 |  |  |  |  | Remove normative text from clause 7 | Change to "…is requesting is a multiple of this value…" |  |  | Duplicate | Duplicate | 1 | 1
5578 | Miller2, Robert | 7.3.2.48 | 54 | 0 | T | Y | 54 | 0 | Additional HT Information Elements | 7.3.2.48 | T | 2193 |  |  |  |  | Secondary Beacon in probe responses has normative text | Change to "this field is reserved and set to 0." |  |  | Duplicate | Duplicate | 1 | 1
5579 | Miller2, Robert | 7.3.2.48 | 54 | 0 | E | N | 54 | 0 | Additional HT Information Elements | 7.3.2.48 | E | 2194 |  |  |  |  | PCO Active use, awkward | "Non PCIO STA regards the BSS as 40/20 MHz BSS and may associate with the BSS as in normal" needs rewording |  |  | Duplicate | Duplicate | 1 | 1
5580 | Miller2, Robert | 7.3.2.48 | 54 | 0 | T | Y | 54 | 0 | Additional HT Information Elements | 7.3.2.48 | T | 2195 |  |  |  |  | PCO phase not valid in Probe Responses? | Change to "Beacon frames and Probe Responses." |  |  | Duplicate | Duplicate | 1 | 1
5581 | Miller2, Robert | 7.4.1.1 | 55 | 4 | E | N | 55 | 4 | Measurement Request frame format | 7.4.1.1 | E | 2196 |  |  |  |  | Heading with no text changes indicated | Delete heading with empty content |  |  | Duplicate | Duplicate | 1 | 1
5582 | Miller2, Robert | 7.4.1.2 | 55 | 5 | E | N | 55 | 5 | Measurement Report frame format | 7.4.1.2 | E | 2197 |  |  |  |  | Heading with no text changes indicated | Delete heading with empty content |  |  | Duplicate | Duplicate | 1 | 1
5583 | Miller2, Robert | 7.4.1.3 | 55 | 6 | E | N | 55 | 6 | TPC Request frame format | 7.4.1.3 | E | 2198 |  |  |  |  | Heading with no text changes indicated | Delete heading with empty content |  |  | Duplicate | Duplicate | 1 | 1
5584 | Miller2, Robert | 7.4.1.4 | 55 | 7 | E | N | 55 | 7 | TPC Report frame format | 7.4.1.4 | E | 2199 |  |  |  |  | Heading with no text changes indicated | Delete heading with empty content |  |  | Duplicate | Duplicate | 1 | 1
5585 | Miller2, Robert | 7.4.1.5 | 55 | 9 | E | N | 55 | 9 | Channel Switch Announcement frame format | 7.4.1.5 | E | 2200 |  |  |  |  | Incorrect editor's instructions | Proper editing instruction for a Figure is "Replace" |  |  | Duplicate | Duplicate | 1 | 1
5586 | Miller2, Robert | 7.4.1.5 | 55 | 10 | E | N | 55 | 10 | Channel Switch Announcement frame format | 7.4.1.5 | E | 2201 |  |  |  |  | Don't underline in Figure | Remove underlining |  |  | Duplicate | Duplicate | 1 | 1
5587 | Miller2, Robert | 7.4.1.5 | 55 | 14 | E | N | 55 | 14 | Channel Switch Announcement frame format | 7.4.1.5 | E | 2202 |  |  |  |  | Incorrect editor's instructions | Change "Add" to "Insert" |  |  | Duplicate | Duplicate | 1 | 1
5588 | Miller2, Robert | 7.4.1.5 | 55 | 15 | E | N | 55 | 15 | Channel Switch Announcement frame format | 7.4.1.5 | E | 2203 |  |  |  |  | Inserted text should not be underlined | Make change indicated in comment |  |  | Duplicate | Duplicate | 1 | 1
5589 | Miller2, Robert | 7.4.2 | 55 | 18 | E | N | 55 | 18 | QoS Action frame details | 7.4.2 | E | 2204 |  |  |  |  | Heading with no text changes indicated | Delete heading with empty content |  |  | Duplicate | Duplicate | 1 | 1
5590 | Miller2, Robert | 7.4.2.1 | 56 | 1 | E | N | 56 | 1 | ADDTS Request frame format | 7.4.2.1 | E | 2205 |  |  |  |  | Heading with no text changes indicated | Delete heading with empty content |  |  | Duplicate | Duplicate | 1 | 1
5591 | Miller2, Robert | 7.4.2.2 | 56 | 2 | E | N | 56 | 2 | ADDTS Response frame format | 7.4.2.2 | E | 2206 |  |  |  |  | Heading with no text changes indicated | Delete heading with empty content |  |  | Duplicate | Duplicate | 1 | 1
5592 | Miller2, Robert | 7.4.2.3 | 56 | 3 | E | N | 56 | 3 | DELTS frame format | 7.4.2.3 | E | 2207 |  |  |  |  | Heading with no text changes indicated | Delete heading with empty content |  |  | Duplicate | Duplicate | 1 | 1
5593 | Miller2, Robert | 7.4.2.4 | 56 | 4 | E | N | 56 | 4 | Schedule frame format | 7.4.2.4 | E | 2208 |  |  |  |  | Heading with no text changes indicated | Delete heading with empty content |  |  | Duplicate | Duplicate | 1 | 1
5594 | Miller2, Robert | 7.4.3.1 | 56 | 7 | E | N | 56 | 7 | DLS Request frame format | 7.4.3.1 | E | 2209 |  |  |  |  | inserted text comes after Figure | Move text to be after Figure in the amendment |  |  | Duplicate | Duplicate | 1 | 1
5595 | Miller2, Robert | 7.4.3.1 | 56 | 9 | E | N | 56 | 9 | DLS Request frame format | 7.4.3.1 | E | 2210 |  |  |  |  | incorrect article | "…include an HT Capability…" |  |  | Duplicate | Duplicate | 1 | 1
5596 | Miller2, Robert | 7.4.3.1 | 56 | 12 | E | Y | 56 | 12 | DLS Request frame format | 7.4.3.1 | E | 2211 |  |  |  |  | Table 51 has only two columns | delete third column in the insertion to table 51 |  |  | Duplicate | Duplicate | 1 | 1
5597 | Miller2, Robert | 7.4.3.1 | 56 | 12 | E | N | 56 | 12 | DLS Request frame format | 7.4.3.1 | E | 2212 |  |  |  |  | Incorrect editor's instructions | Change "Add" to "Insert" |  |  | Duplicate | Duplicate | 1 | 1
5598 | Miller2, Robert | 7.4.3.2 | 56 | 16 | E | N | 56 | 16 | DLS Response frame format | 7.4.3.2 | E | 2213 |  |  |  |  | inserted text comes after Figure | Move text to be after Figure in the amendment |  |  | Duplicate | Duplicate | 1 | 1
5599 | Miller2, Robert | 7.4.3.2 | 56 | 18 | E | N | 56 | 18 | DLS Response frame format | 7.4.3.2 | E | 2214 |  |  |  |  | incorrect article | "…include an HT Capability…" |  |  | Duplicate | Duplicate | 1 | 1
5600 | Miller2, Robert | 7.4.3.2 | 56 | 21 | E | N | 56 | 21 | DLS Response frame format | 7.4.3.2 | E | 2215 |  |  |  |  | Incorrect editor's instructions | Change "Add" to "Insert" |  |  | Duplicate | Duplicate | 1 | 1
5601 | Miller2, Robert | 7.4.3.2 | 56 | 22 | E | N | 56 | 22 | DLS Response frame format | 7.4.3.2 | E | 2216 |  |  |  |  | Table 52 has only two columns | delete third column in the insertion to table 52 |  |  | Duplicate | Duplicate | 1 | 1
5602 | Miller2, Robert | 7.4.3.3 | 56 | 23 | E | N | 56 | 23 | DLS Teardown frame format | 7.4.3.3 | E | 2217 |  |  |  |  | Heading with no text changes indicated | Delete heading with empty content |  |  | Duplicate | Duplicate | 1 | 1
5603 | Miller2, Robert | 7.4.4 | 56 | 24 | E | N | 56 | 24 | Block Ack Action frame details | 7.4.4 | E | 2218 |  |  |  |  | Heading with no text changes indicated | Delete heading with empty content |  |  | Duplicate | Duplicate | 1 | 1
5604 | Miller2, Robert | 7.4.4.1 | 57 | 1 | E | N | 57 | 1 | ADDBA Request frame format | 7.4.4.1 | E | 2219 |  |  |  |  | Heading with no text changes indicated | Delete heading with empty content |  |  | Duplicate | Duplicate | 1 | 1
5605 | Miller2, Robert | 7.4.4.2 | 57 | 2 | E | N | 57 | 2 | ADDBA Response frame format | 7.4.4.2 | E | 2220 |  |  |  |  | Heading with no text changes indicated | Delete heading with empty content |  |  | Duplicate | Duplicate | 1 | 1
5606 | Miller2, Robert | 7.4.4.3 | 57 | 3 | E | N | 57 | 3 | DELBA frame format | 7.4.4.3 | E | 2221 |  |  |  |  | Heading with no text changes indicated | Delete heading with empty content |  |  | Duplicate | Duplicate | 1 | 1
5607 | Miller2, Robert | 7.4.5 | 57 | 4 | E | N | 57 | 4 | Radio Measurement action details | 7.4.5 | E | 2222 |  |  |  |  | Heading with no text changes indicated | Delete heading with empty content |  |  | Duplicate | Duplicate | 1 | 1
5608 | Miller2, Robert | 7.4.6 | 57 | 5 | E | N | 57 | 5 | Fast BSS transition action details | 7.4.6 | E | 2223 |  |  |  |  | Heading with no text changes indicated | Delete heading with empty content |  |  | Duplicate | Duplicate | 1 | 1
5609 | Miller2, Robert | 7.4.7 | 57 | 12 | E | N | 57 | 12 | HT Management Action Frames details | 7.4.7 | E | 2224 |  |  |  |  | entry 0 doesn match clause title | Change to "Recommended Transmission Channel Width" |  |  | Duplicate | Duplicate | 1 | 1
5610 | Miller2, Robert | 7.4.7 | 57 | 12 | E | N | 57 | 12 | HT Management Action Frames details | 7.4.7 | E | 2225 |  |  |  |  | entry 2 is out of order | Text describing PSMP doesn't match order in table; Make consistent |  |  | HT Action Frames | Frame Format | 1 | 1
5611 | Miller2, Robert | 74.7 | 57 | 12 | E | N | 57 | 12 | HT Management Action Frames details | 7.4.7 | E | 2226 |  |  |  |  | entry 6 doesn't match clause title | Change to "MIMO CSI Matrices" |  |  | Duplicate | Duplicate | 1 | 1
5612 | Miller2, Robert | 7.4.7 | 57 | 12 | E | N | 57 | 12 | HT Management Action Frames details | 7.4.7 | E | 2227 |  |  |  |  | entry 7 doesn't match clause title | Change to "MIMO Uncompressed Steering Marrices" |  |  | Duplicate | Duplicate | 1 | 1
5613 | Miller2, Robert | 7.4.7.1 | 57 | 14 | E | N | 57 | 14 | Recommended Transmission Channel Width Management Action Frame | 7.4.7.1 | E | 2228 |  |  |  |  | Clause title doesn't match table n20 | Make consistent |  |  | Coexistence | Coexistence | 1 | 1
5614 | Miller2, Robert | 7.4.7.1 | 57 | 14 | E | N | 57 | 14 | Recommended Transmission Channel Width Management Action Frame | 7.4.7.1 | E | 2229 |  |  |  |  | "action frame" consistently lower case in base spec | Change to "Recommended Transmission Channel Width management actio frame" |  |  | Duplicate | Duplicate | 1 | 1
5615 | Miller2, Robert | 7.4.7.1 | 58 | 3 | E | N | 58 | 3 | Recommended Transmission Channel Width Management Action Frame | 7.4.7.1 | E | 2230 |  |  |  |  | Suggest that you reference Table 24 for the Category value, rather than all the Editor's Notes | Change to "The Category field is set to the value shown in Table 24 for the High Thruput Category." Similar changes elsewhere these numbers need to appear. |  |  | Duplicate | Duplicate | 1 | 1
5616 | Miller2, Robert | 7.4.7.1 | 58 | 4 | E | N | 58 | 4 | Recommended Transmission Channel Width Management Action Frame | 7.4.7.1 | E | 5616 |  |  |  |  | The frame formats would be much better shown as a Figure than a table | Change to a Figure showing sizes of each field, and a short paragraph below with the information currently in the "Value" column |  |  | Duplicate | Duplicate | 1 | 1
5617 | Miller2, Robert | 7.4.7.1 | 58 | 4 | T | Y | 58 | 4 | Recommended Transmission Channel Width Management Action Frame | 7.4.7.1 | T | 2232 |  |  |  |  | Size of "Channel Width" is not specified. 1-bit, 8-bit, 16-bit, 32-bit? | Make change indicated in comment |  |  | Duplicate | Duplicate | 1 | 1
5621 | Miller2, Robert | 7.4.7.2 | 58 | 9 | E | N | 58 | 9 | MIMO Power Save Management Action Frame | 7.4.7.2 | E | 2236 |  |  |  |  | "management action frame" should be lower case | Make change indicated in comment |  |  | Duplicate | Duplicate | 4 | 1
5622 | Miller2, Robert | 7.4.7.2 | 58 | 13 | E | N | 58 | 13 | MIMO Power Save Management Action Frame | 7.4.7.2 | E | 2237 |  |  |  |  | The frame formats would be much better shown as a Figure than a table | Change to a Figure showing sizes of each field, and a short paragraph below with the information currently in the "Value" column |  |  | Duplicate | Duplicate | 1 | 1
5628 | Miller2, Robert | 7.4.7.2 | 59 | 1 | T | Y | 59 | 1 | MIMO Power Save Management Action Frame | 7.4.7.2 | T | 2243 |  |  |  |  | Procedure specifications don't belong in 7 | Move all this paragraph to a more appropriate place in draft |  |  | Duplicate | Duplicate | 6 | 1
5629 | Miller2, Robert | 7.4.7.3 | 59 | 4 | E | N | 59 | 4 | PCO Phase Request Management Action Frame | 7.4.7.3 | E | 2244 |  |  |  |  | "management action frame" should be lower case | Make change indicated in comment |  |  | Duplicate | Duplicate | 1 | 1
5630 | Miller2, Robert | 7.4.7.3 | 59 | 8 | E | N | 59 | 8 | PCO Phase Request Management Action Frame | 7.4.7.3 | E | 2245 |  |  |  |  | The frame formats would be much better shown as a Figure than a table | Change to a Figure showing sizes of each field, and a short paragraph below with the information currently in the "Value" column |  |  | Duplicate | Duplicate | 1 | 1
5634 | Miller2, Robert | 7.4.7.3 | 59 | 10 | T | Y | 59 | 10 | PCO Phase Request Management Action Frame | 7.4.7.3 | T | 2249 |  |  |  |  | Procedure specifications don't belong in 7 | Move all this paragraph to a more appropriate place in draft |  |  | Duplicate | Duplicate | 4 | 1
5635 | Miller2, Robert | 7.4.7.4 | 59 | 18 | T | Y | 59 | 18 | MIMO Channel Measurement frame | 7.4.7.4 | T | 2250 |  |  |  |  | 11k defined a structure for measurement requests and responses. This amendment should use it rather than inventing yet another mechanism to do the same | MIMO Channel Measurement belongs as an application of the Radio Measurement Request/Response Action frames, defined in 7.4.5.1 and 7.4.5.2 (in 11k). The definition of the Measurement Request belongs in the Measurement Request element, defined in a sub-clause in 7.3.2.21. The definition of the Measurement Report belongs in the Measurement Report Element, defined in a sub-clause in 7.3.2.22. |  |  | Duplicate | Duplicate | 1 | 1
5636 | Miller2, Robert | 7.4.7.4 | 59 | 18 | E | N | 59 | 18 | MIMO Channel Measurement frame | 7.4.7.4 | E | 2251 |  |  |  |  | Title is inconsistent with table n20 | Change title to "MIMO Channel Measurement Report management action frame" |  |  | Duplicate | Duplicate | 1 | 1
5637 | Miller2, Robert | 7.4.7.4 | 60 | 2 | T | Y | 60 | 2 | MIMO Channel Measurement frame | 7.4.7.4 | T | 2252 |  |  |  |  | units of size are not given. Some are bits(?), some are octets | State the units for each |  |  | Duplicate | Duplicate | 1 | 1
5638 | Miller2, Robert | 7.4.7.4 | 60 | 2 | E | N | 60 | 2 | MIMO Channel Measurement frame | 7.4.7.4 | E | 2253 |  |  |  |  | The frame formats would be much better shown as a Figure than a table | Change to a Figure showing sizes of each field, and a short paragraph below with the information currently in the "Value" column |  |  | Duplicate | Duplicate | 1 | 1
5639 | Miller2, Robert | 7.4.7.4 | 60 | 2 | E | N | 60 | 2 | MIMO Channel Measurement frame | 7.4.7.4 | E | 2254 |  |  |  |  | It seems the intent is to define a common frame format for many of the Management Action Frames, and to use the appropriate fields in that common format for each of the various messages. Suggest that 7.4.7.4 have a Figure with the common format that each of the subsequent sections reference. Also have a Figure with the format of the Transmit beamforming control field/CSI Matricies control field (which also appear to be identical). Each section then has a series of short paragraphs, one for each field, stating how that field is used in this frame. When it is not used, state that it is reserved and is set to zero on transmit and ignored on reception. | Make change indicated in comment |  |  | Duplicate | Duplicate | 1 | 1
5640 | Miller2, Robert | 7.4.7.4 | 60 | 2 | E | N | 60 | 2 | MIMO Channel Measurement frame | 7.4.7.4 | E | 2255 |  |  |  |  | Explicit Feedback Sequence unused? | Remove this from frame, or mark the 1 octet as "Reserved" |  |  | Duplicate | Duplicate | 1 | 1
5641 | Miller2, Robert | 7.4.7.4 | 60 | 2 | T | Y | 60 | 2 | MIMO Channel Measurement frame | 7.4.7.4 | T | 2256 |  |  |  |  | Definitions of Nr and Ni seem backwards | Reverse the definitions |  |  | Duplicate | Duplicate | 1 | 1
5642 | Miller2, Robert | 7.4.7.4 | 60 | 4 | T | Y | 60 | 4 | MIMO Channel Measurement frame | 7.4.7.4 | T | 2257 |  |  |  |  | Definition of Explicit Feedback Format not in Table n25 | Add to table n25, or delete from Figure n22 |  |  | Duplicate | Duplicate | 1 | 1
5643 | Miller2, Robert | 7.4.7.4 | 61 | 1 | T | Y | 61 | 1 | MIMO Channel Measurement frame | 7.4.7.4 | T | 2258 |  |  |  |  | Description of Calibration Sequence is giving a procedure | Move the procedures to an appropriate clause |  |  | Duplicate | Duplicate | 1 | 1
5644 | Miller2, Robert | 7.4.7.4 | 61 | 1 | E | N | 61 | 1 | MIMO Channel Measurement frame | 7.4.7.4 | E | 2259 |  |  |  |  | "without requiring the other STA to transmit a …" | Change to "without requiring the receiving STA to respond with a …" |  |  | Duplicate | Duplicate | 1 | 1
5645 | Miller2, Robert | 7.4.7.4 | 61 | 6 | E | N | 61 | 6 | MIMO Channel Measurement frame | 7.4.7.4 | E | 2260 |  |  |  |  | Table n26 appears more like a Figure than a table | Change it to a Figure and renumber |  |  | Duplicate | Duplicate | 1 | 1
5646 | Miller2, Robert | 7.4.7.4 | 61 | 9 | T | Y | 61 | 9 | MIMO Channel Measurement frame | 7.4.7.4 | T | 2261 |  |  |  |  | encoding not given for the coefficients | Reference 7.1.1 for encoding conventions |  |  | Duplicate | Duplicate | 1 | 1
5647 | Miller2, Robert | 7.4.7.4 | 62 | 3 | T | Y | 62 | 3 | MIMO Channel Measurement frame | 7.4.7.4 | T | 2262 |  |  |  |  | "In the mandatory configuration…" | Mandatory belongs in PICS, not here. Change to "In the configuration with…" |  |  | Duplicate | Duplicate | 1 | 1
5648 | Miller2, Robert | 7.4.7.5 | 62 | 9 | E | N | 62 | 9 | Reciprocity Correction frame | 7.4.7.5 | E | 2263 |  |  |  |  | incorrect title | Change to "Reciprocity Correction management action frame" |  |  | Duplicate | Duplicate | 1 | 1
5649 | Miller2, Robert | 7.4.7.4 | 59 | 18 | T | Y | 59 | 18 | MIMO Channel Measurement frame | 7.4.7.4 | T | 2264 |  |  |  |  | 11k defined a structure for measurement requests and responses. This amendment should use it rather than inventing yet another mechanism to do the same | Reciprocity Correction Measurement belongs as an application of the Radio Measurement Request/Response Action frames, defined in 7.4.5.1 and 7.4.5.2 (in 11k). The definition of the Measurement Request belongs in the Measurement Request element, defined in a sub-clause in 7.3.2.21. The definition of the Measurement Report belongs in the Measurement Report Element, defined in a sub-clause in 7.3.2.22. |  |  | Duplicate | Duplicate | 1 | 1
5650 | Miller2, Robert | 7.4.7.5 | 62 | 14 | T | Y | 62 | 14 | Reciprocity Correction frame | 7.4.7.5 | T | 2265 |  |  |  |  | Missing definition of the Transmit Beamforming Control field for this frame | Make ref to Figure n22 |  |  | Duplicate | Duplicate | 1 | 1
5651 | Miller2, Robert | 7.4.7.5 | 62 | 13 | T | Y | 62 | 13 | Reciprocity Correction frame | 7.4.7.5 | T | 2266 |  |  |  |  | units of size are not given. Some are bits(?), some are octets | State the units for each |  |  | Duplicate | Duplicate | 1 | 1
5652 | Miller2, Robert | 7.4.7.5 | 62 | 13 | E | N | 62 | 13 | Reciprocity Correction frame | 7.4.7.5 | E | 2267 |  |  |  |  | Explicit Feedback Sequence unused? | Mark that field as "Reserved", and set to zero |  |  | Duplicate | Duplicate | 1 | 1
5653 | Miller2, Robert | 7.4.7.5 | 63 | 1 | T | Y | 63 | 1 | Reciprocity Correction frame | 7.4.7.5 | T | 2268 |  |  |  |  | Several fields of the Transmit beamforming control field are not specified - Calibration sequence, Explicit Channel Feedback, Feedback format | If they are unused, state that the value are reserved and set to zero |  |  | Duplicate | Duplicate | 1 | 1
5654 | Miller2, Robert | 7.5.7.5 | 63 | 3 | T | Y | 63 | 3 |  | 7.5.7.5 | T | 2269 |  |  |  |  | "…are set to the same values…" | Move the procedures to an appropriate clause |  |  | Duplicate | Duplicate | 1 | 1
5655 | Miller2, Robert | 7.4.7.6 | 63 | 13 | E | N | 63 | 13 | MIMO CSI Matrices frame | 7.4.7.6 | E | 2270 |  |  |  |  | incorrect title | Change to "MIMO CSI Matrices management action frame" |  |  | Duplicate | Duplicate | 1 | 1
5656 | Miller2, Robert | 7.4.7.6 | 63 | 13 | T | Y | 63 | 13 | MIMO CSI Matrices frame | 7.4.7.6 | T | 2271 |  |  |  |  | 11k defined a structure for measurement requests and responses. This amendment should use it rather than inventing yet another mechanism to do the same | MIMO CSI Matrices belongs as an application of the Radio Measurement Request/Response Action frames, defined in 7.4.5.1 and 7.4.5.2 (in 11k). The definition of the Measurement Request belongs in the Measurement Request element, defined in a sub-clause in 7.3.2.21. The definition of the Measurement Report belongs in the Measurement Report Element, defined in a sub-clause in 7.3.2.22. |  |  | Duplicate | Duplicate | 1 | 1
5657 | Miller2, Robert | 7.4.7.6 | 63 | 15 | E | N | 63 | 15 | MIMO CSI Matrices frame | 7.4.7.6 | E | 2272 |  |  |  |  | double period at end of sentence | fix |  |  | Duplicate | Duplicate | 1 | 1
5658 | Miller2, Robert | 7.4.7.6 | 64 | 2 | E | N | 64 | 2 | MIMO CSI Matrices frame | 7.4.7.6 | E | 2273 |  |  |  |  | The frame formats would be much better shown as a Figure than a table | Change to a Figure showing sizes of each field, and a short paragraph below with the information currently in the "Value" column |  |  | Duplicate | Duplicate | 1 | 1
5659 | Miller2, Robert | 7.4.7.6 | 64 | 2 | T | Y | 64 | 2 | MIMO CSI Matrices frame | 7.4.7.6 | T | 2274 |  |  |  |  | MCMR Segment Sequence value unspecified | State that it is reserved and set to zero. |  |  | Duplicate | Duplicate | 1 | 1
5660 | Miller2, Robert | 7.4.7.6 | 64 | 2 | T | Y | 64 | 2 | MIMO CSI Matrices frame | 7.4.7.6 | T | 2275 |  |  |  |  | units of size are not given. | State the units for each |  |  | Duplicate | Duplicate | 1 | 1
5661 | Miller2, Robert | 7.4.7.6 | 64 | 4 | E | N | 64 | 4 | MIMO CSI Matrices frame | 7.4.7.6 | E | 2276 |  |  |  |  | No text references Figure n27 | Add text referencing Figure n27 |  |  | Duplicate | Duplicate | 1 | 1
5662 | Miller2, Robert | 7.4.7.6 | 64 | 6 | E | N | 64 | 6 | MIMO CSI Matrices frame | 7.4.7.6 | E | 2277 |  |  |  |  | No text references Table n30 | Add text refenencing Table n30 |  |  | Duplicate | Duplicate | 1 | 1
5663 | Miller2, Robert | 7.4.7.6 | 64 | 6 | T | Y | 64 | 6 | MIMO CSI Matrices frame | 7.4.7.6 | T | 2278 |  |  |  |  | Number of transmit antennas,two bits, is it values 0-3 or 1-4? | Add text showing the encoding and the values |  |  | Duplicate | Duplicate | 1 | 1
5664 | Miller2, Robert | 7.4.7.6 | 64 | 6 | E | N | 64 | 6 | MIMO CSI Matrices frame | 7.4.7.6 | E | 2279 |  |  |  |  | Explicit feedback format would be better expressed as two fields of two bits each | Make change indicated in comment |  |  | Duplicate | Duplicate | 1 | 1
5665 | Miller2, Robert | 7.4.7.6 | 64 | 6 | T | Y | 64 | 6 | MIMO CSI Matrices frame | 7.4.7.6 | T | 2280 |  |  |  |  | No definition given for Explicit Channel feedback field | Mark that field as "Reserved", and set to zero |  |  | Duplicate | Duplicate | 1 | 1
5666 | Miller2, Robert | 7.4.7.6 | 65 | 1 | E | N | 65 | 1 | MIMO CSI Matrices frame | 7.4.7.6 | E | 2281 |  |  |  |  | No text references Table n31 | Add text referencing Table n31 |  |  | Duplicate | Duplicate | 1 | 1
5667 | Miller2, Robert | 7.4.7.6 | 65 | 4 | T | Y | 65 | 4 | MIMO CSI Matrices frame | 7.4.7.6 | T | 2282 |  |  |  |  | "unique"??? Only 256 of them in the universe? State the scope of this uniqueness property | Make change indicated in comment. As this is procedure, it really belongs in a more appropriate clause |  |  | Duplicate | Duplicate | 1 | 1
5668 | Miller2, Robert | 7.4.7.6 | 65 | 4 | E | N | 65 | 4 | MIMO CSI Matrices frame | 7.4.7.6 | E | 2283 |  |  |  |  | "explicit feedback sequence" field | Its used as a proper noun, so should be capitalized |  |  | Duplicate | Duplicate | 1 | 1
5669 | Miller2, Robert | 7.4.7.6 | 65 | 5 | T | Y | 65 | 5 | MIMO CSI Matrices frame | 7.4.7.6 | T | 2284 |  |  |  |  | "incremented between measurements" | Move the procedures to an appropriate clause |  |  | Duplicate | Duplicate | 1 | 1
5670 | Miller2, Robert | 7.4.7.6 | 66 | 1 | E | N | 66 | 1 | MIMO CSI Matrices frame | 7.4.7.6 | E | 2285 |  |  |  |  | A matrix with Nc=2 has a problem with this definition of the coding | Method of Figure n23/n24 would be more appropriate to define this |  |  | Duplicate | Duplicate | 1 | 1
5671 | Miller2, Robert | 7.4.7.6 | 66 | 1 | E | N | 66 | 1 | MIMO CSI Matrices frame | 7.4.7.6 | E | 2286 |  |  |  |  | A matrix with Nr=1 has a problem with this definition of the coding | Method of Figure n23/n24 would be more appropriate to define this |  |  | Duplicate | Duplicate | 1 | 1
5672 | Miller2, Robert | 7.4.7.6 | 66 | 1 | T | Y | 66 | 1 | MIMO CSI Matrices frame | 7.4.7.6 | T | 2287 |  |  |  |  | How is the choice of a 20MHz vs a 40MHz matrix format encoded? | Specify this |  |  | Duplicate | Duplicate | 1 | 1
5673 | Miller2, Robert | 7.4.7.6 | 67 | 1 | T | Y | 67 | 1 | MIMO CSI Matrices frame | 7.4.7.6 | T | 2288 |  |  |  |  | Start with -26 or -28? Some places in draft start with -28 (e.g., Fig n24, n26), others start -26. | Be consistent |  |  | Duplicate | Duplicate | 1 | 1
5674 | Miller2, Robert | 7.4.7.6 | 68 | 3 | E | N | 68 | 3 | MIMO CSI Matrices frame | 7.4.7.6 | E | 2289 |  |  |  |  | wrong report name | Change to "CSI Matricies Report" |  |  | Duplicate | Duplicate | 1 | 1
5675 | Miller2, Robert | 7.4.7.6 | 68 | 4 | E | N | 68 | 4 | MIMO CSI Matrices frame | 7.4.7.6 | E | 2290 |  |  |  |  | Ns in singular | Change to "The value of Ns for all the options is shown…" |  |  | Duplicate | Duplicate | 1 | 1
5676 | Miller2, Robert | 7.4.7.6 | 68 | 6 | T | Y | 68 | 6 | MIMO CSI Matrices frame | 7.4.7.6 | T | 2291 |  |  |  |  | Number of matricies for 20Mz is wrong. | For Ng=1, Ns should be 52, not 56. For Ng=2, I count 28. -26-24-22-20-18-16-14-12-10-8-6-4-2-1+1+3+5+7+9+11+13+15+17+19+21+23+25+26 |  |  | Duplicate | Duplicate | 1 | 1
5677 | Miller2, Robert | 7.4.7.6 | 68 | 6 | E | N | 68 | 6 | MIMO CSI Matrices frame | 7.4.7.6 | E | 2292 |  |  |  |  | Since Ng=2 and Ng=4 for 20MHz is so non-obvious, an example showing the selected carriers would be very useful | Make change indicated in comment |  |  | Duplicate | Duplicate | 1 | 1
5678 | Miller2, Robert | 7.4.7.7 | 68 | 7 | E | N | 68 | 7 | MIMO Uncompressed Steering Matrices frame | 7.4.7.7 | E | 2293 |  |  |  |  | wrong title | Change to "MIMO Uncompressed Steering Matricies management action frame" |  |  | Duplicate | Duplicate | 1 | 1
5679 | Miller2, Robert | 7.4.7.7 | 68 | 7 | T | Y | 68 | 7 | MIMO Uncompressed Steering Matrices frame | 7.4.7.7 | T | 2294 |  |  |  |  | 11k defined a structure for measurement requests and responses. This amendment should use it rather than inventing yet another mechanism to do the same | MIMO Uncompressed Steering Matrices belongs as an application of the Radio Measurement Request/Response Action frames, defined in 7.4.5.1 and 7.4.5.2 (in 11k). The definition of the Measurement Request belongs in the Measurement Request element, defined in a sub-clause in 7.3.2.21. The definition of the Measurement Report belongs in the Measurement Report Element, defined in a sub-clause in 7.3.2.22. |  |  | Duplicate | Duplicate | 1 | 1
5680 | Miller2, Robert | 7.4.7.7 | 68 | 8 | E | N | 68 | 8 | MIMO Uncompressed Steering Matrices frame | 7.4.7.7 | E | 2295 |  |  |  |  | wrong frame name in sentence | Add "Steering Matricies" to the name here |  |  | Duplicate | Duplicate | 1 | 1
5681 | Miller2, Robert | 7.4.7.7 | 68 | 8 | E | N | 68 | 8 | MIMO Uncompressed Steering Matrices frame | 7.4.7.7 | E | 2296 |  |  |  |  | "format of the its frame body" | delete "its" |  |  | Duplicate | Duplicate | 1 | 1
5682 | Miller2, Robert | 7.4.7.7 | 68 | 2 | E | N | 68 | 2 | MIMO Uncompressed Steering Matrices frame | 7.4.7.7 | E | 5682 |  |  |  |  | The frame formats would be much better shown as a Figure than a table | Change to a Figure showing sizes of each field, and a short paragraph below with the information currently in the "Value" column |  |  | Duplicate | Duplicate | 1 | 1
5683 | Miller2, Robert | 7.4.7.7 | 68 | 2 | T | Y | 68 | 2 | MIMO Uncompressed Steering Matrices frame | 7.4.7.7 | T | 2298 |  |  |  |  | MCMR Segment Sequence value unspecified | State that it is reserved and set to zero. |  |  | Duplicate | Duplicate | 1 | 1
5684 | Miller2, Robert | 7.4.7.7 | 68 | 2 | T | Y | 68 | 2 | MIMO Uncompressed Steering Matrices frame | 7.4.7.7 | T | 2299 |  |  |  |  | units of size are not given. | State the units for each |  |  | Duplicate | Duplicate | 1 | 1
5685 | Miller2, Robert | 7.4.7.7 | 68 | 2 | T | Y | 68 | 2 | MIMO Uncompressed Steering Matrices frame | 7.4.7.7 | T | 2300 |  |  |  |  | Bottom row has wrong field name | Change to "Uncompressed Steering Matrices Report" |  |  | Duplicate | Duplicate | 1 | 1
5686 | Miller2, Robert | 7.4.7.7 | 68 | 4 | E | N | 68 | 4 | MIMO Uncompressed Steering Matrices frame | 7.4.7.7 | E | 2301 |  |  |  |  | Text should make ref to n27 for CSI Matrices Control field | Make change indicated in comment |  |  | Duplicate | Duplicate | 1 | 1
5687 | Miller2, Robert | 7.4.7.7 | 68 | 4 | E | N | 68 | 4 | MIMO Uncompressed Steering Matrices frame | 7.4.7.7 | E | 2302 |  |  |  |  | No text makes ref to Table n37 | Add text referencing Table n37 |  |  | Duplicate | Duplicate | 1 | 1
5688 | Miller2, Robert | 7.4.7.7 | 68 | 4 | E | N | 68 | 4 | MIMO Uncompressed Steering Matrices frame | 7.4.7.7 | E | 2303 |  |  |  |  | Explicit feedback format would be better expressed as two fields of two bits each | Make change indicated in comment |  |  | Duplicate | Duplicate | 1 | 1
5689 | Miller2, Robert | 7.4.7.7 | 70 | 1 | E | N | 70 | 1 | MIMO Uncompressed Steering Matrices frame | 7.4.7.7 | E | 2304 |  |  |  |  | if table is split between two pages, need to repeat the column headings | Make change indicated in comment |  |  | Duplicate | Duplicate | 1 | 1
5690 | Miller2, Robert | 7.4.7.7 | 70 | 2 | T | Y | 70 | 2 | MIMO Uncompressed Steering Matrices frame | 7.4.7.7 | T | 2305 |  |  |  |  | "unique"??? Only 256 of them in the universe? State the scope of this uniqueness property | Make change indicated in comment. As this is procedure, it really belongs in a more appropriate clause |  |  | Duplicate | Duplicate | 1 | 1
5691 | Miller2, Robert | 7.4.7.7 | 70 | 2 | E | N | 70 | 2 | MIMO Uncompressed Steering Matrices frame | 7.4.7.7 | E | 2306 |  |  |  |  | "explicit feedback sequence" field | Its used as a proper noun, so should be capitalized |  |  | Duplicate | Duplicate | 1 | 1
5692 | Miller2, Robert | 7.4.7.7 | 70 | 2 | T | Y | 70 | 2 | MIMO Uncompressed Steering Matrices frame | 7.4.7.7 | T | 2307 |  |  |  |  | "incremented between measurements" | Move the procedures to an appropriate clause |  |  | Duplicate | Duplicate | 1 | 1
5693 | Miller2, Robert | 7.4.7.7 | 70 | 5 | E | N | 70 | 5 | MIMO Uncompressed Steering Matrices frame | 7.4.7.7 | E | 2319 |  |  |  |  | Table deserves a unique name | Make change indicated in comment |  |  | Duplicate | Duplicate | 1 | 1
5694 | Miller2, Robert | 7.4.7.7 | 70 | 5 | E | N | 70 | 5 | MIMO Uncompressed Steering Matrices frame | 7.4.7.7 | E | 2309 |  |  |  |  | Definition doesn't work with Nc=2 | Method of Figure n23/n24 would be more appropriate to define this |  |  | Duplicate | Duplicate | 1 | 1
5695 | Miller2, Robert | 7.4.7.7 | 70 | 5 | E | N | 70 | 5 | MIMO Uncompressed Steering Matrices frame | 7.4.7.7 | E | 2310 |  |  |  |  | Definition doesn't work with Nr=1 | Method of Figure n23/n24 would be more appropriate to define this |  |  | Duplicate | Duplicate | 1 | 1
5696 | Miller2, Robert | 7.4.7.7 | 70 | 5 | T | Y | 70 | 5 | MIMO Uncompressed Steering Matrices frame | 7.4.7.7 | T | 2311 |  |  |  |  | How is the choice of a 20MHz vs a 40MHz matrix format encoded? | Specify this |  |  | Duplicate | Duplicate | 1 | 1
5697 | Miller2, Robert | 7.4.7.7 | 70 | 7 | E | N | 70 | 7 | MIMO Uncompressed Steering Matrices frame | 7.4.7.7 | E | 2312 |  |  |  |  | "uncompressed steering matrices report" is a proper noun | Capitalize it |  |  | Beamforming | Beamforming & Adaptation | 1 | 1
5698 | Miller2, Robert | 7.4.7.7 | 70 | 7 | E | N | 70 | 7 | MIMO Uncompressed Steering Matrices frame | 7.4.7.7 | E | 5698 |  |  |  |  | name of report should match the name in Table n36 | Make consistent. Suggest fixing table n36 |  |  | Duplicate | Duplicate | 1 | 1
5699 | Miller2, Robert | 7.4.7.7 | 71 | 1 | T | Y | 71 | 1 | MIMO Uncompressed Steering Matrices frame | 7.4.7.7 | T | 2314 |  |  |  |  | Start with -26 or -28? Some places in draft start with -28 (e.g., Fig n24, n26), others start -26. | Be consistent |  |  | Duplicate | Duplicate | 1 | 1
5700 | Miller2, Robert | 7.4.7.7 | 71 | 3 | E | N | 71 | 3 | MIMO Uncompressed Steering Matrices frame | 7.4.7.7 | E | 2315 |  |  |  |  | "uncompressed steering matrices report" is a proper noun | Capitalize it |  |  | Beamforming | Beamforming & Adaptation | 1 | 1
5701 | Miller2, Robert | 7.4.7.7 | 72 | 1 | E | N | 72 | 1 | MIMO Uncompressed Steering Matrices frame | 7.4.7.7 | E | 2316 |  |  |  |  | very useful example. | Please repeat this example for the other frames, too |  |  | Duplicate | Duplicate | 1 | 1
5702 | Miller2, Robert | 7.4.7.7 | 72 | 3 | E | N | 72 | 3 | MIMO Uncompressed Steering Matrices frame | 7.4.7.7 | E | 2317 |  |  |  |  | name of report should match the name in Table n36 | Make consistent. Suggest "Uncompressed Steering Matrices Report" |  |  | Duplicate | Duplicate | 1 | 1
5703 | Miller2, Robert | 7.4.7.7 | 72 | 4 | E | N | 72 | 4 | MIMO Uncompressed Steering Matrices frame | 7.4.7.7 | E | 2318 |  |  |  |  | Ns in singular | Change to "The value of Ns for all the options is shown…" |  |  | Duplicate | Duplicate | 1 | 1
5704 | Miller2, Robert | 7.4.7.7 | 72 | 6 | E | N | 72 | 6 | MIMO Uncompressed Steering Matrices frame | 7.4.7.7 | E | 2319 |  |  |  |  | Table deserves a unique name | Make change indicated in comment |  |  | Duplicate | Duplicate | 1 | 1
5705 | Miller2, Robert | 7.4.7.7 | 72 | 6 | T | Y | 72 | 6 | MIMO Uncompressed Steering Matrices frame | 7.4.7.7 | T | 2320 |  |  |  |  | Number of matricies for 20Mz is wrong. | For Ng=1, Ns should be 52, not 56. For Ng=2, I count 28. -26-24-22-20-18-16-14-12-10-8-6-4-2-1+1+3+5+7+9+11+13+15+17+19+21+23+25+26 |  |  | Duplicate | Duplicate | 1 | 1
5706 | Miller2, Robert | 7.4.7.8 | 72 | 7 | E | N | 72 | 7 | Compressed Steering Matrices Feedback frame | 7.4.7.8 | E | 2321 |  |  |  |  | inconsistency in title/name of this report | Either "Compressed" or "Quantized", (appears twice as each on this page) but be consistent. Also match table n20. |  |  | Duplicate | Duplicate | 1 | 1
5707 | Miller2, Robert | 7.4.7.8 | 72 | 7 | T | Y | 72 | 7 | Compressed Steering Matrices Feedback frame | 7.4.7.8 | T | 2322 |  |  |  |  | 11k defined a structure for measurement requests and responses. This amendment should use it rather than inventing yet another mechanism to do the same | Compressed Steering Matrices belongs as an application of the Radio Measurement Request/Response Action frames, defined in 7.4.5.1 and 7.4.5.2 (in 11k). The definition of the Measurement Request belongs in the Measurement Request element, defined in a sub-clause in 7.3.2.21. The definition of the Measurement Report belongs in the Measurement Report Element, defined in a sub-clause in 7.3.2.22. |  |  | Duplicate | Duplicate | 1 | 1
5708 | Miller2, Robert | 7.4.7.8 | 72 | 11 | E | N | 72 | 11 | Compressed Steering Matrices Feedback frame | 7.4.7.8 | E | 2323 |  |  |  |  | The frame formats would be much better shown as a Figure than a table | Change to a Figure showing sizes of each field, and a short paragraph below with the information currently in the "Value" column |  |  | Duplicate | Duplicate | 1 | 1
5709 | Miller2, Robert | 7.4.7.8 | 72 | 11 | T | Y | 72 | 11 | Compressed Steering Matrices Feedback frame | 7.4.7.8 | T | 2324 |  |  |  |  | MCMR Segment Sequence value unspecified | State that it is reserved and set to zero. |  |  | Duplicate | Duplicate | 1 | 1
5710 | Miller2, Robert | 7.4.7.8 | 72 | 11 | T | Y | 72 | 11 | Compressed Steering Matrices Feedback frame | 7.4.7.8 | T | 2325 |  |  |  |  | units of size are not given. | State the units for each |  |  | Duplicate | Duplicate | 1 | 1
5711 | Miller2, Robert | 7.4.7.8 | 72 | 16 | E | N | 72 | 16 | Compressed Steering Matrices Feedback frame | 7.4.7.8 | E | 2326 |  |  |  |  | This sentence makes reference to the Transmit Beamforming Control field, while the table above calls it the CSI Matrices Control field | pick one, either one. If CSI, then ref should be to Figure n27. |  |  | Duplicate | Duplicate | 1 | 1
5712 | Miller2, Robert | 7.4.7.8 | 73 | 1 | T | Y | 73 | 1 | Compressed Steering Matrices Feedback frame | 7.4.7.8 | T | 2327 |  |  |  |  | Whether Transmit Beamforming Control field, or CSI Matrices Control field, not all of the fields are specified | Specify all the fields |  |  | Duplicate | Duplicate | 1 | 1
5713 | Miller2, Robert | 7.4.7.8 | 73 | 4 | E | N | 73 | 4 | Compressed Steering Matrices Feedback frame | 7.4.7.8 | E | 2328 |  |  |  |  | Explicit feedback format would be better expressed as two fields of two bits each | Make change indicated in comment |  |  | Duplicate | Duplicate | 1 | 1
5714 | Miller2, Robert | 7.4.7.8 | 73 | 4 | E | N | 73 | 4 | Compressed Steering Matrices Feedback frame | 7.4.7.8 | E | 2329 |  |  |  |  | title inconsistent | Steering Matrices everywhere else (plural) |  |  | Duplicate | Duplicate | 1 | 1
5715 | Miller2, Robert | 7.4.7.8 | 73 | 8 | T | Y | 73 | 8 | Compressed Steering Matrices Feedback frame | 7.4.7.8 | T | 2330 |  |  |  |  | CSI should be Steering Matrices | Make change indicated in comment |  |  | Duplicate | Duplicate | 1 | 1
5716 | Miller2, Robert | 7.4.7.8 | 73 | 8 | E | N | 73 | 8 | Compressed Steering Matrices Feedback frame | 7.4.7.8 | E | 2331 |  |  |  |  | First "sentence" isn't a sentence | reword this |  |  | Duplicate | Duplicate | 1 | 1
5717 | Miller2, Robert | 7.4.7.8 | 73 | 12 | E | N | 73 | 12 | Compressed Steering Matrices Feedback frame | 7.4.7.8 | E | 2332 |  |  |  |  | better stated as "The angles are sent in the order given in …" | Make change indicated in comment |  |  | Duplicate | Duplicate | 1 | 1
5718 | Miller2, Robert | 7.4.7.8 | 74 | 1 | T | Y | 74 | 1 | Compressed Steering Matrices Feedback frame | 7.4.7.8 | T | 2333 |  |  |  |  | V(f) is unspecified | relate this to Nc and Nr |  |  | Duplicate | Duplicate | 1 | 1
5719 | Miller2, Robert | 7.4.7.8 | 74 | 1 | T | Y | 74 | 1 | Compressed Steering Matrices Feedback frame | 7.4.7.8 | T | 2334 |  |  |  |  | this makes it seem like Nc and Nr can have values up to 4. Yet they are defined as only two bits. | Suggest definition of Nc and Nr be fixed to allow values of 1-4 instead of 0-3 |  |  | Duplicate | Duplicate | 1 | 1
5720 | Miller2, Robert | 7.4.7.8 | 74 | 1 | E | N | 74 | 1 | Compressed Steering Matrices Feedback frame | 7.4.7.8 | E | 2335 |  |  |  |  | Change "# of params" to "# of angles" | Make change indicated in comment |  |  | Duplicate | Duplicate | 1 | 1
5721 | Miller2, Robert | 7.4.7.8 | 74 | 1 | E | N | 74 | 1 | Compressed Steering Matrices Feedback frame | 7.4.7.8 | E | 2336 |  |  |  |  | Change col 3 to "The order of angles to appear in message" | Make change indicated in comment |  |  | Duplicate | Duplicate | 1 | 1
5722 | Miller2, Robert | 7.4.7.8 | 74 | 6 | E | N | 74 | 6 | Compressed Steering Matrices Feedback frame | 7.4.7.8 | E | 2337 |  |  |  |  | add definition of b sub w here | Make change indicated in comment |  |  | Duplicate | Duplicate | 1 | 1
5723 | Miller2, Robert | 7.4.7.8 | 74 | 11 | E | N | 74 | 11 | Compressed Steering Matrices Feedback frame | 7.4.7.8 | E | 2338 |  |  |  |  | delete definition of b sub w from here | Make change indicated in comment |  |  | Duplicate | Duplicate | 1 | 1
5724 | Miller2, Robert | 7.4.7.8 | 74 | 13 | T | Y | 74 | 13 | Compressed Steering Matrices Feedback frame | 7.4.7.8 | T | 2339 |  |  |  |  | reference 7.1.1 for bit ordering | Make change indicated in comment |  |  | Duplicate | Duplicate | 1 | 1
5725 | Miller2, Robert | 7.4.7.8 | 75 | 7 | E | N | 75 | 7 | Compressed Steering Matrices Feedback frame | 7.4.7.8 | E | 2340 |  |  |  |  | perhaps a less obvious example, like Ng=4 for 20MHz | Make change indicated in comment |  |  | Duplicate | Duplicate | 1 | 1
5726 | Miller2, Robert | 7.4.7.9 | 75 | 18 | E | N | 75 | 18 | Antenna Selection Indices Feedback Frame | 7.4.7.9 | E | 2341 |  |  |  |  | title "…Feedback management action frame" | Make change indicated in comment |  |  | Duplicate | Duplicate | 1 | 1
5727 | Miller2, Robert | 7.4.7.9 | 75 | 18 | T | Y | 75 | 18 | Antenna Selection Indices Feedback Frame | 7.4.7.9 | T | 2342 |  |  |  |  | 11k defined a structure for measurement requests and responses. This amendment should use it rather than inventing yet another mechanism to do the same | Antenna Selection Indices belongs as an application of the Radio Measurement Request/Response Action frames, defined in 7.4.5.1 and 7.4.5.2 (in 11k). The definition of the Measurement Request belongs in the Measurement Request element, defined in a sub-clause in 7.3.2.21. The definition of the Measurement Report belongs in the Measurement Report Element, defined in a sub-clause in 7.3.2.22. |  |  | Duplicate | Duplicate | 1 | 1
5728 | Miller2, Robert | 7.4.7.9 | 75 | 19 | E | N | 75 | 19 | Antenna Selection Indices Feedback Frame | 7.4.7.9 | E | 2343 |  |  |  |  | name of frame incomplete | Change to "The Antenna Selection Indices Feedback management action frame is…" |  |  | Duplicate | Duplicate | 1 | 1
5729 | Miller2, Robert | 7.4.7.9 | 75 | 20 | E | N | 75 | 20 | Antenna Selection Indices Feedback Frame | 7.4.7.9 | E | 2344 |  |  |  |  | bad cross ref | Change to Table n38 |  |  | Duplicate | Duplicate | 1 | 1
5730 | Miller2, Robert | 7.4.7.9 | 75 | 22 | E | N | 75 | 22 | Antenna Selection Indices Feedback Frame | 7.4.7.9 | E | 2345 |  |  |  |  | The frame formats would be much better shown as a Figure than a table | Change to a Figure showing sizes of each field, and a short paragraph below with the information currently in the "Value" column |  |  | Duplicate | Duplicate | 1 | 1
5731 | Miller2, Robert | 7.4.7.9 | 75 | 22 | T | Y | 75 | 22 | Antenna Selection Indices Feedback Frame | 7.4.7.9 | T | 2346 |  |  |  |  | units of size are not given. | State the units for each |  |  | Duplicate | Duplicate | 1 | 1
5732 | Miller2, Robert | 7.4.7.9 | 76 | 0 | E | N | 76 | 0 | Antenna Selection Indices Feedback Frame | 7.4.7.9 | E | 2347 |  |  |  |  | if table is split between two pages, need to repeat the column headings | Make change indicated in comment |  |  | Duplicate | Duplicate | 1 | 1
5733 | Miller2, Robert | 7.4.7.9 | 76 | 4 | T | Y | 76 | 4 | Antenna Selection Indices Feedback Frame | 7.4.7.9 | T | 2348 |  |  |  |  | bit ordering in message not specified | Reference 7.1.1 for encoding conventions |  |  | Duplicate | Duplicate | 1 | 1
5734 | Miller2, Robert | 7.4.7.10 | 76 | 5 | E | N | 76 | 5 | PSMP | 7.4.7.10 | E | 2349 |  |  |  |  | title inconsistent | Change to "PSMP management action frame" |  |  | Duplicate | Duplicate | 1 | 1
5735 | Miller2, Robert | 7.4.7.10 | 76 | 5 | E | N | 76 | 5 | PSMP | 7.4.7.10 | E | 2350 |  |  |  |  | this section is out of place | Put this sub-clause in order by Action field value |  |  | Duplicate | Duplicate | 1 | 1
5736 | Miller2, Robert | 7.4.7.10 | 76 | 8 | E | N | 76 | 8 | PSMP | 7.4.7.10 | E | 5736 |  |  |  |  | PSMP Parameter Set - used as a proper noun | Capitalize |  |  | Duplicate | Duplicate | 1 | 1
5737 | Miller2, Robert | 7.4.7.10 | 76 | 10 | E | N | 76 | 10 | PSMP | 7.4.7.10 | E | 2352 |  |  |  |  | missing period at end of sentence | after "Figure n28" |  |  | Duplicate | Duplicate | 1 | 1
5738 | Miller2, Robert | 7.4.7.10 | 76 | 13 | E | N | 76 | 13 | PSMP | 7.4.7.10 | E | 2353 |  |  |  |  | The frame formats would be much better shown as a Figure than a table | Change to a Figure showing sizes of each field, and a short paragraph below with the information currently in the "Value" column |  |  | Duplicate | Duplicate | 1 | 1
5739 | Miller2, Robert | 7.4.7.10 | 76 | 13 | T | Y | 76 | 13 | PSMP | 7.4.7.10 | T | 2354 |  |  |  |  | size of each is not given. | State the size (and units) for each |  |  | Duplicate | Duplicate | 1 | 1
5740 | Miller2, Robert | 7.4.7.10 | 76 | 14 | E | N | 76 | 14 | PSMP | 7.4.7.10 | E | 2355 |  |  |  |  | no text makes reference to Figure n29 | Add text referencing Figure n29 |  |  | Duplicate | Duplicate | 1 | 1
5741 | Miller2, Robert | 7.4.7.10 | 76 | 19 | E | N | 76 | 19 | PSMP | 7.4.7.10 | E | 2356 |  |  |  |  | "last in current the" | Change to "last in the current service period." |  |  | Duplicate | Duplicate | 1 | 1
5742 | Miller2, Robert | 7.4.7.10 | 77 | 5 | E | N | 77 | 5 | PSMP | 7.4.7.10 | E | 2357 |  |  |  |  | no text makes reference to Figure n30 | Add text referencing Figure n30 |  |  | Duplicate | Duplicate | 1 | 1
5743 | Miller2, Robert | 7.4.7.10 | 77 | 7 | E | N | 77 | 7 | PSMP | 7.4.7.10 | E | 2358 |  |  |  |  | have the text describing the fields in the same order as the fields | Move paragraph at line 28-31 up to line 7 |  |  | Duplicate | Duplicate | 1 | 1
5744 | Miller2, Robert | 7.4.7.10 | 77 | 7 | E | N | 77 | 7 | PSMP | 7.4.7.10 | E | 2359 |  |  |  |  | missing comma | after "BSS mode of operation" insert a comma |  |  | Duplicate | Duplicate | 1 | 1
5745 | Miller2, Robert | 7.4.7010 | 77 | 9 | E | N | 77 | 9 |  | 7.4.7010 | E | 2360 |  |  |  |  | join this sentence into previous paragraph | Make change indicated in comment |  |  | Duplicate | Duplicate | 1 | 1
5746 | Miller2, Robert | 7.4.7.10 | 77 | 9 | E | N | 77 | 9 | PSMP | 7.4.7.10 | E | 2361 |  |  |  |  | "to a specific value 0" | Change to "to the value 0" |  |  | Duplicate | Duplicate | 1 | 1
5747 | Miller2, Robert | 7.4.7.10 | 77 | 16 | E | N | 77 | 16 | PSMP | 7.4.7.10 | E | 2363 |  |  |  |  | Text of the NOTE should be smaller font | Change text to be 9pt font |  |  | Duplicate | Duplicate | 1 | 1
5748 | Miller2, Robert | 7.4.7.10 | 77 | 34 | E | N | 77 | 34 | PSMP | 7.4.7.10 | E | 2363 |  |  |  |  | Text of the NOTE should be smaller font | Change text to be 9pt font |  |  | Duplicate | Duplicate | 1 | 1
5749 | Miller2, Robert | 7.4.7.10 | 77 | 36 | T | Y | 77 | 36 | PSMP | 7.4.7.10 | T | 2364 |  |  |  |  | Procedure specifications don't belong in 7 | Move this text to a more appropriate clause |  |  | Duplicate | Duplicate | 1 | 1
5750 | Miller2, Robert | 7.4A | 78 | 1 | T | Y | 78 | 1 | Aggregated MPDU frames | 7.4A | T | 2365 |  |  |  |  | The A-MPDU would be much better defined as a MAC-level capability, rather than a PHY capability. Then it can be used by other (future) PHYs, and can even be used by existing PHYs in some circumstances. | Integrate the definition of A-MPDU into 7.1.2, as part of the general frame format. Define B0-B1 of the MPDU Delimiter to be value 01, so that it appears as the Protocol Version of a non-HT MAC header. Move the remainder of the definition of A-MPDU to be in 7.1.5. Delete the restriction on contents so that A-MPDU can contain any current (protocol version 0) MAC frame or sequences of such frames. Delete all the complexity in 9.12 about frame sequences that contain +ampdu and +ampdu-end. |  |  | Duplicate | Duplicate | 1 | 1
5751 | Miller2, Robert | 7.4A | 78 | 3 | E | N | 78 | 3 | Aggregated MPDU frames | 7.4A | E | 2366 |  |  |  |  | Text prior to a first sub-clause is not allowed by IEEE Style Manual. See "Hanging Paragraphs" in 11.1 | Move this line into 7.4A.1 |  |  | Duplicate | Duplicate | 1 | 1
5752 | Miller2, Robert | 7.4A | 78 | 3 | T | N | 78 | 3 | Aggregated MPDU frames | 7.4A | T | 2367 |  |  |  |  | Note that 65535 may be reduced to a value advertised by the STA. Further, its not clear where the 65535 limitation comes from. | Change to state that the maximum length of an A-MPDU is advertised by the receiving STA. Further, that a STA shall not send an A-MPDU to a STA unless the receiving STA has advertised such a maximum size. |  |  | Duplicate | Duplicate | 1 | 1
5753 | Miller2, Robert | 7.4A.1 | 78 | 8 | E | N | 78 | 8 | Aggregated MPDU format (A-MPDU) | 7.4A.1 | E | 2368 |  |  |  |  | wrong article | "an MPDU delimiter" |  |  | Duplicate | Duplicate | 1 | 1
5754 | Miller2, Robert | 7.4A.1 | 78 | 11 | T | Y | 78 | 11 | Aggregated MPDU format (A-MPDU) | 7.4A.1 | T | 2369 |  |  |  |  | B0-B1 need to be distinguished so that the MAC can properly handle the A-MPDU. | B0-B1 shall be "01" |  |  | Duplicate | Duplicate | 1 | 1
5755 | Miller2, Robert | 7.4A.1 | 79 | 6 | E | N | 79 | 6 | Aggregated MPDU format (A-MPDU) | 7.4A.1 | E | 2370 |  |  |  |  | Text of the NOTE should be smaller font | Change text to be 9pt font |  |  | Duplicate | Duplicate | 1 | 1
5756 | Miller2, Robert | 7.4A.1.1 | 79 | 13 | T | Y | 79 | 13 | CRC | 7.4A.1.1 | T | 2371 |  |  |  |  | Insert a cross ref to 7.1.1 for encoding | Make change indicated in comment |  |  | Duplicate | Duplicate | 1 | 1
5757 | Miller2, Robert | 7.4A.1.2 | 79 | 14 | E | N | 79 | 14 | De-aggregation (Informative) | 7.4A.1.2 | E | 2372 |  |  |  |  | delete "(informative)" from the title | Make change indicated in comment |  |  | Duplicate | Duplicate | 1 | 1
5758 | Miller2, Robert | 7.4A.1.2 | 79 | 22footnote | T | N | 79 | 22footnote | De-aggregation (Informative) | 7.4A.1.2 | T | 2373 |  |  |  |  | One chance in 2^n (n is number of bits in MAC FCS). | Change to "..will discard with high probability based…" |  |  | Duplicate | Duplicate | 1 | 1
5759 | Miller2, Robert | 7.4A.1.2 | 79 | 23 | E | N | 79 | 23 | De-aggregation (Informative) | 7.4A.1.2 | E | 2374 |  |  |  |  | Text of the NOTE should be smaller font | change to a separate paragraph, and 9pt font |  |  | Duplicate | Duplicate | 1 | 1
5760 | Miller2, Robert | 7.4A.1.2 | 80 | 23 | E | N | 80 | 23 | De-aggregation (Informative) | 7.4A.1.2 | E | 2375 |  |  |  |  | Text of the NOTE should be smaller font | Change text to be 9pt font |  |  | Duplicate | Duplicate | 1 | 1
5761 | Miller2, Robert | 7.4A.2 | 80 | 31 | E | N | 80 | 31 | A-MPDU Contents | 7.4A.2 | E | 2376 |  |  |  |  | No text references Table n48 | Add text that references n48 |  |  | Duplicate | Duplicate | 1 | 1
5762 | Miller2, Robert | 7.4A.2 | 80 | 30 | T | Y | 80 | 30 | A-MPDU Contents | 7.4A.2 | T | 2377 |  |  |  |  | Why are the possible MPDUs in an aggregate limited? | Please clarify, or remove this restriction. |  |  | Duplicate | Duplicate | 1 | 1
5763 | Miller2, Robert | 7.4A.2 | 80 | 33 | E | N | 80 | 33 | A-MPDU Contents | 7.4A.2 | E | 2378 |  |  |  |  | Keep table title and table on same page | Make change indicated in comment |  |  | Duplicate | Duplicate | 1 | 1
5764 | Miller2, Robert | 7.4A.2 | 80 | 2 | E | N | 80 | 2 | A-MPDU Contents | 7.4A.2 | E | 2379 |  |  |  |  | No text references Table n50 | Add text that references n50 |  |  | Duplicate | Duplicate | 1 | 1
5765 | Miller2, Robert | 7.5 | 81 | 4 | E | N | 81 | 4 | Frame usage | 7.5 | E | 2380 |  |  |  |  | Heading with no text changes indicated | Delete heading with empty content |  |  | Duplicate | Duplicate | 1 | 1
5766 | Miller2, Robert | 8.1 | 81 | 6 | E | N | 81 | 6 | Framework | 8.1 | E | 2381 |  |  |  |  | Heading with no text changes indicated | Delete heading with empty content |  |  | Duplicate | Duplicate | 1 | 1
5767 | Miller2, Robert | 8.2 | 81 | 7 | E | N | 81 | 7 | Pre-RSNA security methods | 8.2 | E | 2382 |  |  |  |  | Heading with no text changes indicated | Delete heading with empty content |  |  | Duplicate | Duplicate | 1 | 1
5768 | Miller2, Robert | 8.3 | 81 | 1 | T | N | 81 | 1 | RSNA data confidentiality protocols | 8.3 | T | 2383 |  |  |  |  | Text shown in 8.8 belongs here | Make change indicated in comment |  |  | Duplicate | Duplicate | 1 | 1
5769 | Miller2, Robert | 8.3 | 81 | 1 | T | Y | 81 | 1 | RSNA data confidentiality protocols | 8.3 | T | 2384 |  |  |  |  | Missing specification for CCMP operations for A-MPDU frames, such as PN changes, etc. | , |  |  | Duplicate | Duplicate | 1 | 1
5770 | Miller2, Robert | 8.3 | 81 | 1 | T | Y | 81 | 1 | RSNA data confidentiality protocols | 8.3 | T | 2385 |  |  |  |  | In the case that not all MPDUs in an A-MPDU can be decoded, the CCMP operations involved in retransmission of the failed MPDUs need to be carefully defined. | Add specification text for CCMP operations in the event of retransmitting some of the MPDUs which were sent before as part of an A-MPDU but could not be decoded by their receiver. |  |  | Duplicate | Duplicate | 1 | 1
5771 | Miller2, Robert | 8.3 | 81 | 1 | T | Y | 81 | 1 | RSNA data confidentiality protocols | 8.3 | T | 2386 |  |  |  |  | Missing specification for BA related CCMP operations, such as sequence number/PN changes, etc. | Add specification text for BA related CCMp operations. |  |  | Duplicate | Duplicate | 1 | 1
5772 | Miller2, Robert | 8.4 | 81 | 2 | E | N | 81 | 2 | RSNA security association management | 8.4 | E | 2387 |  |  |  |  | Heading with no text changes indicated | Delete heading with empty content |  |  | Duplicate | Duplicate | 1 | 1
5773 | Miller2, Robert | 8.5 | 81 | 3 | E | N | 81 | 3 | Keys and key distribution | 8.5 | E | 2388 |  |  |  |  | Heading with no text changes indicated | Delete heading with empty content |  |  | Duplicate | Duplicate | 1 | 1
5774 | Miller2, Robert | 8.6 | 81 | 4 | E | N | 81 | 4 | Mapping EAPOL keys to IEEE 802.11 keys | 8.6 | E | 2389 |  |  |  |  | Heading with no text changes indicated | Delete heading with empty content |  |  | Duplicate | Duplicate | 1 | 1
5775 | Miller2, Robert | 8.7 | 81 | 5 | E | N | 81 | 5 | Per-frame pseudo-code | 8.7 | E | 2390 |  |  |  |  | Heading with no text changes indicated | Delete heading with empty content |  |  | Duplicate | Duplicate | 1 | 1
5776 | Miller2, Robert | 8.8 | 82 | 8 | T | N | 82 | 8 | Security for HT STA | 8.8 | T | 2391 |  |  |  |  | This text belongs in 8.3, in 8.8 where it will be lost and ignored | Make change indicated in comment |  |  | Duplicate | Duplicate | 1 | 1
5777 | Miller2, Robert | 9.1.5 | 82 | 14 | T | Y | 82 | 14 | Fragmentation/defragmentation overview | 9.1.5 | T | 2392 |  |  |  |  | Statement is that MPDUs shall be fragmented. Why is this mandatory that all MPDUs be fragmented? Even single octet ones? | Change to "Only MPDUs with a unicast receiver address can be fragmented." |  |  | Duplicate | Duplicate | 1 | 1
5778 | Miller2, Robert | 9.1.5 | 82 | 15 | E | N | 82 | 15 | Fragmentation/defragmentation overview | 9.1.5 | E | 2393 |  |  |  |  | wrong article | change to "an HT STA to an HT peer…" |  |  | Duplicate | Duplicate | 1 | 1
5779 | Miller2, Robert | 9.2.3 | 83 | 1 | E | N | 83 | 1 | IFS | 9.2.3 | E | 2394 |  |  |  |  | Other entries of this list should be shown to provide context. | Make change indicated in comment |  |  | Duplicate | Duplicate | 1 | 1
5780 | Miller2, Robert | 9.2.3 | 83 | 1 | E | N | 83 | 1 | IFS | 9.2.3 | E | 2395 |  |  |  |  | List entry for RIFS, being added at the beginning, should be numbered as "0A)" | Make change indicated in comment |  |  | Duplicate | Duplicate | 1 | 1
5781 | Miller2, Robert | 9.2.3 | 83 | 1 | T | Y | 83 | 1 | IFS | 9.2.3 | T | 2396 |  |  |  |  | Replace Figure 157 with one showing RIFS | Make change indicated in comment |  |  | Duplicate | Duplicate | 1 | 1
5782 | Miller2, Robert | 9.3.2.1 | 83 | 2 | E | N | 83 | 2 |  | 9.3.2.1 | E | 2397 |  |  |  |  | Heading with no text changes indicated | Delete heading with empty content |  |  | Duplicate | Duplicate | 1 | 1
5783 | Miller2, Robert | 9.3.2.2 | 83 | 3 | E | N | 83 | 3 |  | 9.3.2.2 | E | 2398 |  |  |  |  | Heading with no text changes indicated | Delete heading with empty content |  |  | Duplicate | Duplicate | 1 | 1
5784 | Miller2, Robert | 9.3.2.3 | 83 | 4 | E | N | 83 | 4 |  | 9.3.2.3 | E | 2399 |  |  |  |  | Heading with no text changes indicated | Delete heading with empty content |  |  | Duplicate | Duplicate | 1 | 1
5785 | Miller2, Robert | 9.3.2.4 | 83 | 5 | E | N | 83 | 5 |  | 9.3.2.4 | E | 2400 |  |  |  |  | Heading with no text changes indicated | Delete heading with empty content |  |  | Duplicate | Duplicate | 1 | 1
5786 | Miller2, Robert | 9.3.2.5 | 83 | 6 | E | N | 83 | 6 |  | 9.3.2.5 | E | 2401 |  |  |  |  | Heading with no text changes indicated | Delete heading with empty content |  |  | Duplicate | Duplicate | 1 | 1
5787 | Miller2, Robert | 9.2.3.5 | 83 | 6 | E | N | 83 | 6 | Extended IFS (EIFS) | 9.2.3.5 | E | 2402 |  |  |  |  | title in P802.11REV-ma-D6.0 is "EIFS" | Make change indicated in comment |  |  | Duplicate | Duplicate | 1 | 1
5788 | Miller2, Robert | 9.2.3.5 | 83 | 7 | E | N | 83 | 7 | Extended IFS (EIFS) | 9.2.3.5 | E | 2403 |  |  |  |  | "Add" is not a valid editor's instruction. Also, clarity in editor's instructions would be good | "Insert the following text at the end of 9.2.3.5." |  |  | Duplicate | Duplicate | 1 | 1
5789 | Miller2, Robert | 9.2.3.6 | 83 | 10 | E | N | 83 | 10 | RIFS | 9.2.3.6 | E | 2404 |  |  |  |  | The clauses should match the order in the list | "Insert a new subclause before 9.2.3.1" |  |  | Duplicate | Duplicate | 1 | 1
5790 | Miller2, Robert | 9.2.3.6 | 83 | 11 | E | N | 83 | 11 | RIFS | 9.2.3.6 | E | 2405 |  |  |  |  | Clause should be numbered 9.2.3.0A | Make change indicated in comment |  |  | Duplicate | Duplicate | 1 | 1
5791 | Miller2, Robert | 9.2.4? | 83 | 17 | E | N | 83 | 17 |  | 9.2.4? | E | 2406 |  |  |  |  | DCF access procedure is 9.2.5 | Make change indicated in comment |  |  | Duplicate | Duplicate | 1 | 1
5792 | Miller2, Robert | 9.2.5.4 | 83 | 19 | E | N | 83 | 19 | Setting and resetting the NAV | 9.2.5.4 | E | 2407 |  |  |  |  | More clarity in editor's instructions | Change to "Change the final paragrpah in 9.2.5.4 as indicated:" |  |  | Duplicate | Duplicate | 1 | 1
5793 | Miller2, Robert | 9.2.5 | 84 | 6 | E | N | 84 | 6 | DCF access procedure | 9.2.5 | E | 2408 |  |  |  |  | Delete these extraneous sub-clause titles | Make change indicated in comment |  |  | Duplicate | Duplicate | 1 | 1
5794 | Miller2, Robert | 9.2.5.4 | 84 | 8 | E | N | 84 | 8 | Setting and resetting the NAV | 9.2.5.4 | E | 2409 |  |  |  |  | Insert, but doesn't say where | Change to "Insert the following at end of 9.2.5.4:" |  |  | Duplicate | Duplicate | 1 | 1
5795 | Miller2, Robert | 9.2.5.4.1 | 84 | 10 | E | N | 84 | 10 | Dual CTS Protection | 9.2.5.4.1 | E | 2410 |  |  |  |  | Heading with .1 not allowed without a .2 | delete the "Dual CTS Protection" heading, insert text at end of 9.2.5.4. |  |  | Duplicate | Duplicate | 1 | 1
5796 | Miller2, Robert | 9.2.5.4.1 | 84 | 14 | E | N | 84 | 14 | Dual CTS Protection | 9.2.5.4.1 | E | 2411 |  |  |  |  | No text references table n51 | Add text referencing Table n51 |  |  | Duplicate | Duplicate | 1 | 1
5797 | Miller2, Robert | 9.2.5.4.1 | 84 | 16 | E | N | 84 | 16 | Dual CTS Protection | 9.2.5.4.1 | E | 2412 |  |  |  |  | semicolon instead of comma | Change punctuation after "AP" to a semicolon instead of a comma. |  |  | Duplicate | Duplicate | 1 | 1
5798 | Miller2, Robert | 9.2.5.4.1 | 84 | 18 | E | N | 84 | 18 | Dual CTS Protection | 9.2.5.4.1 | E | 2413 |  |  |  |  | missing comma | Insert a comma after "CTS-to-self" |  |  | Duplicate | Duplicate | 1 | 1
5799 | Miller2, Robert | 9.2.6 | 85 | 2 | E | N | 85 | 2 | Directed MPDU transfer procedure | 9.2.6 | E | 2414 |  |  |  |  | identify the change as first four paragraphs | Make change indicated in comment |  |  | Duplicate | Duplicate | 1 | 1
5800 | Miller2, Robert | 9.2.6 | 85 | 9 | E | N | 85 | 9 | Directed MPDU transfer procedure | 9.2.6 | E | 2415 |  |  |  |  | This paragraph in P802.11REV-ma-D6.0 contains changes | track P802.11REV-ma-D6.0 |  |  | Duplicate | Duplicate | 1 | 1
5801 | Miller2, Robert | 9.3 | 85 | 15 | E | N | 85 | 15 | PCF | 9.3 | E | 2416 |  |  |  |  | Heading with no text changes indicated | Delete heading with empty content |  |  | Duplicate | Duplicate | 1 | 1
5802 | Miller2, Robert | 9.3 | 85 | 15 | T | Y | 85 | 15 | PCF | 9.3 | T | 2417 |  |  |  |  | It is not clear how new features such as beam forming is used under PCF. Since beam formed transmissions have different coverage than that of beacons, which is typically omni-directional, the beam formed transmissions may not be protected by CFP. | Add text describing how beam forming is used under PCF. |  |  | Duplicate | Duplicate | 1 | 1
5803 | Miller2, Robert | 9.3 | 85 | 15 | T | Y | 85 | 15 | PCF | 9.3 | T | 2418 |  |  |  |  | It is not clear how new features such as STBC is used under PCF. Since transmissions with STBC have different coverage than that of beacons, the STBC transmissions may not be protected by CFP. | Add text describing how STBC is used under PCF. |  |  | Duplicate | Duplicate | 1 | 1
5804 | Miller2, Robert | 9.3.3 | 85 | 16 | E | N | 85 | 16 | PCF transfer procedure | 9.3.3 | E | 2419 |  |  |  |  | Heading with no text changes indicated | Delete heading with empty content |  |  | Duplicate | Duplicate | 1 | 1
5805 | Miller2, Robert | 9.3.3.3 | 85 | 18 | E | N | 85 | 18 | CFPMaxDuration limit | 9.3.3.3 | E | 2420 |  |  |  |  | Heading with no text changes indicated | Delete heading with empty content |  |  | Duplicate | Duplicate | 1 | 1
5806 | Miller2, Robert | 9.4 | 85 | 21 | E | N | 85 | 21 | Fragmentation | 9.4 | E | 2421 |  |  |  |  | This paragraph in P802.11REV-ma-D6.0 contains changes | track P802.11REV-ma-D6.0 |  |  | Duplicate | Duplicate | 1 | 1
5807 | Miller2, Robert | 9.6 | 87 | 17 | E | N | 87 | 17 | Multirate support | 9.6 | E | 2422 |  |  |  |  | Incorrect editor's instructions | Change to "Change the text in subclause 9.6 as follows:" |  |  | Duplicate | Duplicate | 1 | 1
5808 | Miller2, Robert | 9.6 | 87 | 23 | E | N | 87 | 23 | Multirate support | 9.6 | E | 2423 |  |  |  |  | "unless except" | delete "unless" |  |  | Duplicate | Duplicate | 1 | 1
5812 | Miller2, Robert | 9.6.2 | 89 | 3 | E | N | 89 | 3 | Non-HT Basic Rate calculation | 9.6.2 | E | 2427 |  |  |  |  | extraneous comma | delete comma after "it means" |  |  | Duplicate | Duplicate | 4 | 1
5813 | Miller2, Robert | 9.6.2 | 89 | 9 | E | N | 89 | 9 | Non-HT Basic Rate calculation | 9.6.2 | E | 2428 |  |  |  |  | use a consistent font for the "Coding rate" column | Make change indicated in comment |  |  | Duplicate | Duplicate | 1 | 1
5814 | Miller2, Robert | 9.8 | 89 | 19 | E | N | 89 | 19 | Operation across regulatory domains | 9.8 | E | 2429 |  |  |  |  | Heading with no text changes indicated | Delete heading with empty content |  |  | Duplicate | Duplicate | 1 | 1
5815 | Miller2, Robert | 9.9.1.1 | 90 | 1 | E | N | 90 | 1 | Reference Implementation | 9.9.1.1 | E | 2430 |  |  |  |  | Heading with no text changes indicated | Delete heading with empty content |  |  | Duplicate | Duplicate | 1 | 1
5816 | Miller2, Robert | 9.9.1.4 | 90 | 14 | E | N | 90 | 14 | Multiple frame transmission in an EDCA TXOP | 9.9.1.4 | E | 2431 |  |  |  |  | Sentence should use singular | Change to "if there is more than one frame…" |  |  | Duplicate | Duplicate | 1 | 1
5817 | Miller2, Robert | 9.9.3 | 90 | 36 | T | Y | 90 | 36 | Admission Control at the HC | 9.9.3 | T | 2432 |  |  |  |  | Add admission process option as QoS class for HT scheduled transmissions. High throughput (particularly with aggregation in mixed mode HCCA and EDCA operation at high loading levels will increase time for new session to enter. This can be ameriorated by instituting an alternate admission mechanism in the CFP. | Include separate contention-control frame as special QoS class in CFP coupled with RR response for systems that use HT scheduler, HCCA, and polling as separate admission process. |  |  | Duplicate | Duplicate | 1 | 1
5818 | Miller2, Robert | 9.9.2 | 90 | 35 | T | Y | 90 | 35 |  | 9.9.2 | T | 2433 |  |  |  |  | It is not clear how new features such as beam forming is used under HCCA. Since beam formed transmissions have different coverage than that of beacons, which is typically omni-directional, the beam formed transmissions may not be protected by CFP. | Add text describing how beam forming is used under HCCA. |  |  | Duplicate | Duplicate | 1 | 1
5819 | Miller2, Robert | 9.9.2 | 90 | 35 | T | Y | 90 | 35 |  | 9.9.2 | T | 2434 |  |  |  |  | It is not clear how new features such as STBC is used under HCCA. Since transmissions with STBC have different coverage than that of beacons, the STBC transmissions may not be protected by CFP. | Add text describing how STBC is used under HCCA. |  |  | Duplicate | Duplicate | 1 | 1
5820 | Miller2, Robert | 9.9.3.2 | 91 | 3 | E | N | 91 | 3 | Controlled-access admission control | 9.9.3.2 | E | 2435 |  |  |  |  | Incorrect editor's instructions | Change to "Change the second paragraph of 9.9.3.2 as follows:" |  |  | Duplicate | Duplicate | 1 | 1
5821 | Miller2, Robert | 9.9.3.2 | 91 | 16 | E | N | 91 | 16 | Controlled-access admission control | 9.9.3.2 | E | 2436 |  |  |  |  | delete italic | Make change indicated in comment |  |  | Duplicate | Duplicate | 1 | 1
5822 | Miller2, Robert | 9.9.4 | 91 | 20 | E | N | 91 | 20 | PSMP NAV operation | 9.9.4 | E | 2437 |  |  |  |  | Incorrect editor's instructions | Change to "Insert the folllowing after 9.9.3:" |  |  | Duplicate | Duplicate | 1 | 1
5823 | Miller2, Robert | 9.10.1 | 91 | 32 | E | N | 91 | 32 | Introduction | 9.10.1 | E | 2438 |  |  |  |  | Heading with no text changes indicated | Delete heading with empty content |  |  | Duplicate | Duplicate | 1 | 1
5824 | Miller2, Robert | 9.10.2 | 91 | 33 | E | N | 91 | 33 | Setup and modification of the Block Ack parameters | 9.10.2 | E | 2439 |  |  |  |  | Missing editor's instructions | Insert "Change the first paragraph of 9.10.2 as follows:" |  |  | Duplicate | Duplicate | 1 | 1
5825 | Miller2, Robert | 9.10.3 | 92 | 14 | E | N | 92 | 14 | Data and acknowledgement transfer | 9.10.3 | E | 2440 |  |  |  |  | Heading with no text changes indicated | Delete heading with empty content |  |  | Duplicate | Duplicate | 1 | 1
5826 | Miller2, Robert | 9.10.4 | 92 | 15 | E | N | 92 | 15 | Receive Buffer Operation | 9.10.4 | E | 2441 |  |  |  |  | Heading with no text changes indicated | Delete heading with empty content |  |  | Duplicate | Duplicate | 1 | 1
5827 | Miller2, Robert | 9.10.5 | 92 | 16 | E | N | 92 | 16 | Teardown of the Block Ack mechanism | 9.10.5 | E | 2442 |  |  |  |  | Heading with no text changes indicated | Delete heading with empty content |  |  | Duplicate | Duplicate | 1 | 1
5828 | Miller2, Robert | 9.10.6 | 92 | 17 | E | N | 92 | 17 | Use of Compressed bitmap | 9.10.6 | E | 2443 |  |  |  |  | Incorrect editor's instructions | Change to "Insert the following text after 9.10.5:" |  |  | Duplicate | Duplicate | 1 | 1
5829 | Miller2, Robert | 9.10.7 | 92 | 22 | E | N | 92 | 22 | N-Immediate BlockAck extensions | 9.10.7 | E | 2444 |  |  |  |  | editor instructions not needed - still part of previous insertion | Make change indicated in comment |  |  | Duplicate | Duplicate | 1 | 1
5830 | Miller2, Robert | 9.10.7 | 92 | 30 | E | N | 92 | 30 | N-Immediate BlockAck extensions | 9.10.7 | E | 2445 |  |  |  |  | this paragraph and the three following should be a dash list | Make change indicated in comment |  |  | Duplicate | Duplicate | 1 | 1
5831 | Miller2, Robert | 9.10.7 | 92 | 30 | E | N | 92 | 30 | N-Immediate BlockAck extensions | 9.10.7 | E | 2446 |  |  |  |  | missing articles(many) | Change to "Use of "normal ack" policy in a QoS Data frame to solicit an ACK in response to a non-aggregate PPDU, and a BlockAck in response to an aggregate PPDU;" |  |  | Duplicate | Duplicate | 1 | 1
5832 | Miller2, Robert | 9.10.7 | 92 | 32 | E | N | 92 | 32 | N-Immediate BlockAck extensions | 9.10.7 | E | 2447 |  |  |  |  | missing articles(many) | Change to "Use of BlockAckReq to solicit an immediate Block Ack and update SSN when the MSDU life time expires;" |  |  | Duplicate | Duplicate | 1 | 1
5833 | Miller2, Robert | 9.10.7 | 93 | 1 | E | N | 93 | 1 | N-Immediate BlockAck extensions | 9.10.7 | E | 2448 |  |  |  |  | missing semicolon at end of line | Make change indicated in comment |  |  | Duplicate | Duplicate | 1 | 1
5834 | Miller2, Robert | 9.10.7 | 93 | 6 | E | N | 93 | 6 | N-Immediate BlockAck extensions | 9.10.7 | E | 2449 |  |  |  |  | Identify this clause as inforamative | Add "This is an informative description of the rules of Extended Block Ack." |  |  | Duplicate | Duplicate | 1 | 1
5835 | Miller2, Robert | 9.10.7 | 93 | 6 | E | N | 93 | 6 | N-Immediate BlockAck extensions | 9.10.7 | E | 2458 |  |  |  |  | Change "section" to "sub-clause" | Make change indicated in comment |  |  | Duplicate | Duplicate | 1 | 1
5836 | Miller2, Robert | 9.10.7 | 93 | 6 | E | N | 93 | 6 | N-Immediate BlockAck extensions | 9.10.7 | E | 2451 |  |  |  |  | No text references Figure n34 | Add text referencing Figure n34 |  |  | Duplicate | Duplicate | 1 | 1
5837 | Miller2, Robert | 9.10.7 | 93 | 9 | E | N | 93 | 9 | N-Immediate BlockAck extensions | 9.10.7 | E | 2452 |  |  |  |  | extraneous comma | change "WinStart, WinSize" to "WinStart and WinSize" |  |  | Duplicate | Duplicate | 1 | 1
5838 | Miller2, Robert | 9.10.7 | 93 | 10 | E | N | 93 | 10 | N-Immediate BlockAck extensions | 9.10.7 | E | 2453 |  |  |  |  | missing comma | insert comma after "transmission" |  |  | Duplicate | Duplicate | 1 | 1
5839 | Miller2, Robert | 9.10.7 | 93 | 10 | E | N | 93 | 10 | N-Immediate BlockAck extensions | 9.10.7 | E | 2454 |  |  |  |  | bad wording "getting" | Change to "upon receiving the" |  |  | Duplicate | Duplicate | 1 | 1
5840 | Miller2, Robert | 9.10.7 | 93 | 10 | E | N | 93 | 10 | N-Immediate BlockAck extensions | 9.10.7 | E | 2455 |  |  |  |  | missing article | Change to "from the Recipient." |  |  | Duplicate | Duplicate | 1 | 1
5841 | Miller2, Robert | 9.10.7 | 93 | 11 | E | N | 93 | 11 | N-Immediate BlockAck extensions | 9.10.7 | E | 2456 |  |  |  |  | badly worded sentence | Change to "WinStart is the starting sequence number of the transmit window, and WinSize is the number of buffers negotiated in the BlockAck agreement." |  |  | Duplicate | Duplicate | 1 | 1
5842 | Miller2, Robert | 9.10.7 | 93 | 13 | E | N | 93 | 13 | N-Immediate BlockAck extensions | 9.10.7 | E | 2457 |  |  |  |  | run-together sentence | Change to "…aggregated frames. It may adjust…" |  |  | Duplicate | Duplicate | 1 | 1
5843 | Miller2, Robert | 9.10.7 | 93 | 14 | E | N | 93 | 14 | N-Immediate BlockAck extensions | 9.10.7 | E | 2458 |  |  |  |  | Change "section" to "sub-clause" | Make change indicated in comment |  |  | Duplicate | Duplicate | 1 | 1
5844 | Miller2, Robert | 9.10.7 | 93 | 15 | E | N | 93 | 15 | N-Immediate BlockAck extensions | 9.10.7 | E | 2459 |  |  |  |  | badly worded sentence | Change to "an Rx Reordering Buffer for each TA/TID and the related control state." |  |  | Duplicate | Duplicate | 1 | 1
5845 | Miller2, Robert | 910.7 | 93 | 15 | E | N | 93 | 15 | N-Immediate BlockAck extensions | 9.10.7 | E | 2460 |  |  |  |  | Confusing use of "block" in a clause describing "BlockAck" | Change to "This entity is responsible…" |  |  | Duplicate | Duplicate | 1 | 1
5846 | Miller2, Robert | 9.10.7 | 93 | 16 | E | N | 93 | 16 | N-Immediate BlockAck extensions | 9.10.7 | E | 2461 |  |  |  |  | missing commas | Change to "upper layers, in sequence, according…" |  |  | Duplicate | Duplicate | 1 | 1
5847 | Miller2, Robert | 9.10.7 | 93 | 18 | T | Y | 93 | 18 | N-Immediate BlockAck extensions | 9.10.7 | T | 2462 |  |  |  |  | bad cross ref. 11e doesn't exist any more | Either delete "as specified in 802.11e" or change this to a cross ref to the appropriate clause in 802.11. |  |  | Duplicate | Duplicate | 1 | 1
5848 | Miller2, Robert | 9.10.7 | 93 | 25 | E | N | 93 | 25 | N-Immediate BlockAck extensions | 9.10.7 | E | 2463 |  |  |  |  | missing article | insert "the" before Rx. |  |  | Duplicate | Duplicate | 1 | 1
5849 | Miller2, Robert | 9.10.7.2 | 93 | 27 | E | N | 93 | 27 | Rx reordering buffer control | 9.10.7.2 | E | 2464 |  |  |  |  | sub-clause out of place. Would be better after Scoreboard control, since it describes things that happen after Scoreboard control. | move to follow 9.10.7.6 |  |  | Duplicate | Duplicate | 1 | 1
5850 | Miller2, Robert | 9.10.7.2 | 94 | 2 | E | N | 94 | 2 | Rx reordering buffer control | 9.10.7.2 | E | 2465 |  |  |  |  | missing comma | add comma after "On receiving a data MPDU" |  |  | Duplicate | Duplicate | 1 | 1
5851 | Miller2, Robert | 9.10.7.2 | 94 | 4 | E | N | 94 | 4 | Rx reordering buffer control | 9.10.7.2 | E | 2466 |  |  |  |  | combine this single-sentence paragraph into the previous one | Make change indicated in comment |  |  | Duplicate | Duplicate | 1 | 1
5852 | Miller2, Robert | 9.10.7.2 | 94 | 7 | E | N | 94 | 7 | Rx reordering buffer control | 9.10.7.2 | E | 2467 |  |  |  |  | combine this paragraph into the previous one | Make change indicated in comment |  |  | Duplicate | Duplicate | 1 | 1
5853 | Miller2, Robert | 9.10.7.2 | 94 | 9 | T | Y | 94 | 9 | Rx reordering buffer control | 9.10.7.2 | T | 2468 |  |  |  |  | Missing statement about updating WinStart | SSN or last released+1, which ever is higher |  |  | Duplicate | Duplicate | 1 | 1
5854 | Miller2, Robert | 9.10.7.3 | 94 | 12 | E | N | 94 | 12 | Scoreboard context control in full state | 9.10.7.3 | E | 2469 |  |  |  |  | bad cross ref. 11e doesn't exist any more | Either delete "as defined in 802.11e" or change this to a cross ref to the appropriate clause in 802.11. |  |  | Duplicate | Duplicate | 1 | 1
5855 | Miller2, Robert | 9.10.7.3 | 94 | 13 | T | Y | 94 | 13 | Scoreboard context control in full state | 9.10.7.3 | T | 2470 |  |  |  |  | state is for each Originator and TID, not just one overall | Make change indicated in comment |  |  | Duplicate | Duplicate | 1 | 1
5856 | Miller2, Robert | 9.10.7.3 | 94 | 16 | E | N | 94 | 16 | Scoreboard context control in full state | 9.10.7.3 | E | 2471 |  |  |  |  | This paragraph and the following should be a dash list and indented | Make change indicated in comment |  |  | Duplicate | Duplicate | 1 | 1
5857 | Miller2, Robert | 9.10.7.3 | 94 | 19 | E | N | 94 | 19 | Scoreboard context control in full state | 9.10.7.3 | E | 2472 |  |  |  |  | badly formatted NOTE | Change to "NOTE - comparisons are circular…" in 9pt font |  |  | Duplicate | Duplicate | 1 | 1
5858 | Miller2, Robert | 9.10.7.4 | 94 | 21 | T | Y | 94 | 21 | Scoreboard context control in partial state | 9.10.7.4 | T | 2473 |  |  |  |  | Responder? This role not defined | Change to Recipient |  |  | Duplicate | Duplicate | 1 | 1
5859 | Miller2, Robert | 9.10.7.4 | 94 | 22 | E | N | 94 | 22 | Scoreboard context control in partial state | 9.10.7.4 | E | 2474 |  |  |  |  | combine this paragraph into the previous one | Make change indicated in comment |  |  | Duplicate | Duplicate | 1 | 1
5860 | Miller2, Robert | 9.10.7.4 | 94 | 27 | E | N | 94 | 27 | Scoreboard context control in partial state | 9.10.7.4 | E | 2475 |  |  |  |  | "highest_S" | Probably should be "highest_SN" |  |  | Duplicate | Duplicate | 1 | 1
5861 | Miller2, Robert | 9.10.7.4 | 94 | 33 | E | N | 94 | 33 | Scoreboard context control in partial state | 9.10.7.4 | E | 2476 |  |  |  |  | This paragraph and the following two should be a dash list and indented | Make change indicated in comment |  |  | Duplicate | Duplicate | 1 | 1
5862 | Miller2, Robert | 9.10.7.4 | 95 | 2 | E | N | 95 | 2 | Scoreboard context control in partial state | 9.10.7.4 | E | 2477 |  |  |  |  | badly formatted NOTE | Change to "NOTE - comparisons are circular…" in 9pt font |  |  | Duplicate | Duplicate | 1 | 1
5863 | Miller2, Robert | 9.10.7.6 | 95 | 16 | E | N | 95 | 16 | Scoreboard context control of BlockAckReq | 9.10.7.6 | E | 2478 |  |  |  |  | badly formatted NOTE | Change to "NOTE - comparisons are circular…" in 9pt font |  |  | Duplicate | Duplicate | 1 | 1
5864 | Miller2, Robert | 9.10.7.7 | 95 | 22 | T | Y | 95 | 22 | Originator's behavior | 9.10.7.7 | T | 2479 |  |  |  |  | Requiring a BlockAckReq to be in a non-aggregated frame is a clear layer violation, and significantly increases complexity of the implementation. Clarify why this is needed. | Clarify why such an increase in complexity is warranted |  |  | Duplicate | Duplicate | 1 | 1
5865 | Miller2, Robert | 9.10.7.8 | 95 | 31 | E | N | 95 | 31 | Maintaining the BlockAck state at the originator | 9.10.7.8 | E | 2480 |  |  |  |  | bad cross ref. 11e doesn't exist any more | Either delete "as required in 802.11e" or change this to a cross ref to the appropriate clause in 802.11. |  |  | Duplicate | Duplicate | 1 | 1
5866 | Miller2, Robert | 9.10.7.8 | 95 | 33 | E | N | 95 | 33 | Maintaining the BlockAck state at the originator | 9.10.7.8 | E | 2481 |  |  |  |  | This paragraph and the following should be a dash list and indented | Make change indicated in comment |  |  | Duplicate | Duplicate | 1 | 1
5867 | Miller2, Robert | 9.10.7.8 | 96 | 2 | E | N | 96 | 2 | Maintaining the BlockAck state at the originator | 9.10.7.8 | E | 2482 |  |  |  |  | Text of the NOTE should be smaller font | Change text to be 9pt font |  |  | Duplicate | Duplicate | 1 | 1
5868 | Miller2, Robert | 9.10.8 | 96 | 5 | E | N | 96 | 5 | N-Delayed BlockAck extensions | 9.10.8 | E | 2483 |  |  |  |  | still part of previous insertion, no new editor instructions needed | Make change indicated in comment |  |  | Duplicate | Duplicate | 1 | 1
5869 | Miller2, Robert | 9.10.8 | 96 | 8 | E | N | 96 | 8 | N-Delayed BlockAck extensions | 9.10.8 | E | 2484 |  |  |  |  | bad cross ref. 11e doesn't exist any more | Either delete "introduced in 802.11e" or change this to a cross ref to the appropriate clause in 802.11. |  |  | Duplicate | Duplicate | 1 | 1
5870 | Miller2, Robert | 9.10.8 | 96 | 12 | E | N | 96 | 12 | N-Delayed BlockAck extensions | 9.10.8 | E | 2485 |  |  |  |  | This paragraph and the following should be a dash list and indented | Make change indicated in comment |  |  | Duplicate | Duplicate | 1 | 1
5871 | Miller2, Robert | 9.10.8.1 | 96 | 16 | E | N | 96 | 16 | N-Delayed BlockAck negotiation | 9.10.8.1 | E | 2486 |  |  |  |  | State where this IE appears for the negotiation | Change to "An HT AP declares support for N-Delayed BlockAck in its HT capabilities IE in Beacons and Probe Responses. An HT non-AP STA declare support for N-Delayed BlockAck in its HT capabilities in its (re)association request." |  |  | Duplicate | Duplicate | 1 | 1
5872 | Miller2, Robert | 9.10.8.2 | 96 | 20 | E | N | 96 | 20 | Operation of N-Delayed BlockAck | 9.10.8.2 | E | 2487 |  |  |  |  | No Ack or "no-ack" | Several of each within the first four paragraphs, Be consistent. |  |  | Duplicate | Duplicate | 1 | 1
5873 | Miller2, Robert | 9.10.8.2 | 96 | 29 | E | N | 96 | 29 | Operation of N-Delayed BlockAck | 9.10.8.2 | E | 2488 |  |  |  |  | Use of "recipient" and "initiator" is ambiguous here. | Change line 30 to "the recipient of the BlockAckReq has". Change line 31 to "by the recipient of the BlockAckReq…by the initiator of the BlockAckReq…" |  |  | Duplicate | Duplicate | 1 | 1
5874 | Miller2, Robert | 9.10.8.2 | 96 | 31 | E | N | 96 | 31 | Operation of N-Delayed BlockAck | 9.10.8.2 | E | 2489 |  |  |  |  | Use of "reverse direction feature" needs a cross reference | Make change indicated in comment |  |  | Duplicate | Duplicate | 1 | 1
5875 | Miller2, Robert | 9.11 | 97 | 1 | E | N | 97 | 1 | No Acknowledgment (No Ack) | 9.11 | E | 2490 |  |  |  |  | Heading with no text changes indicated | Delete heading with empty content |  |  | Duplicate | Duplicate | 1 | 1
5876 | Miller2, Robert | 9.12 | 97 | 4 | E | N | 97 | 4 | Frame exchange sequences | 9.12 | E | 2491 |  |  |  |  | IEEE 2005 Style Guide specifically disallows what you are doing here. Note 21.3 "(i.e. it is not permissible to delete a paragraph and insert a new one rather than showing the changes in the paragraph using the change instruction)" | Comply with the IEEE Style Guide. Given what is being done here, show the entire existing contents with strikethrough, followed by some amount of this new text underlined (like the first sentence only). Follow with a large "Insert" of the remainder. |  |  | Duplicate | Duplicate | 1 | 1
5877 | Miller2, Robert | 9.12 | 97 | 6 | T | Y | 97 | 6 | Frame exchange sequences | 9.12 | T | 2492 |  |  |  |  | There is no reason why EBNF is not sufficient to define these frame sequences.delete any extensions. | Change to "are defined using the EBNF format" |  |  | Duplicate | Duplicate | 1 | 1
5878 | Miller2, Robert | 9.12 | 97 | 10 | E | N | 97 | 10 | Frame exchange sequences | 9.12 | E | 2493 |  |  |  |  | EBNF has an asterisk between n and {a} | Follow EBNF. Change to "n*{a}" and "3*{a}" |  |  | Duplicate | Duplicate | 1 | 1
5879 | Miller2, Robert | 9.12 | 97 | 14 | T | Y | 97 | 14 | Frame exchange sequences | 9.12 | T | 2494 |  |  |  |  | Use of this EBNF extension is mis-used more often than it is correctly used. For instance, (1) PPDU-BA does not allow Data-BlockAck-Data. (2) PPDU-BA-BAR reduces to <a> which is undefined. (3) PPDU-BAR does not allow Data-implicitBar-Data. (4) PPDU-RD-BAR uses this as <a b ¦ c d> which combines two notations and produces only confusion. | Delete all uses of this extension notation. Use just EBNF as defined in ISO/IED 14977. |  |  | Duplicate | Duplicate | 1 | 1
5880 | Miller2, Robert | 9.12 | 97 | 20 | E | N | 97 | 20 | Frame exchange sequences | 9.12 | E | 2495 |  |  |  |  | Bold is reserved for editor's instructions | delete uses of bold text |  |  | Duplicate | Duplicate | 1 | 1
5881 | Miller2, Robert | 9.12 | 97 | 25 | E | N | 97 | 25 | Frame exchange sequences | 9.12 | E | 2496 |  |  |  |  | Italic is reserved for editor's instructions | delete uses of italic text |  |  | Duplicate | Duplicate | 1 | 1
5882 | Miller2, Robert | 9.12 | 97 | 25 | E | N | 97 | 25 | Frame exchange sequences | 9.12 | E | 2497 |  |  |  |  | missing period at end of sentence | Make change indicated in comment |  |  | Duplicate | Duplicate | 1 | 1
5883 | Miller2, Robert | 9.12 | 97 | 27 | E | N | 97 | 27 | Frame exchange sequences | 9.12 | E | 2498 |  |  |  |  | With the non-terminals disallowing embedded white space, there is no need for the comma notation of EBNF denoting concatenating. Note here that concatenate-symbol is a space, which is not the normal symbol defined in 14977 for this operator. | Make change indicated in comment |  |  | Duplicate | Duplicate | 1 | 1
5884 | Miller2, Robert | 9.12 | 97 | 32 | E | N | 97 | 32 | Frame exchange sequences | 9.12 | E | 2499 |  |  |  |  | Keep the table title and table contents together on a single page | Make change indicated in comment |  |  | Duplicate | Duplicate | 1 | 1
5885 | Miller2, Robert | 9.12 | 98 | 0 | E | N | 98 | 0 | Frame exchange sequences | 9.12 | E | 2500 |  |  |  |  | entry "ampdu-end". All attributes affect the preceeding frame; there is no reason to specifically mention this for this single attribute and no other | Change to "Frame is the last frame in an A-MPDU aggregate." |  |  | Duplicate | Duplicate | 1 | 1
5886 | Miller2, Robert | 9.12 | 98 | 0 | E | N | 98 | 0 | Frame exchange sequences | 9.12 | E | 2501 |  |  |  |  | entry "RD". HTC is undefined. | Change to "Frame has an HT Control field with the RD flag set." |  |  | Duplicate | Duplicate | 1 | 1
5887 | Miller2, Robert | 9.12 | 98 | 0 | T | Y | 98 | 0 | Frame exchange sequences | 9.12 | T | 2502 |  |  |  |  | entry "pifs" is unclear about whether the PIFS is prior to the frame or after the frame | Clarify this. I believe it means prior to the frame with the +pifs attribute. |  |  | Duplicate | Duplicate | 1 | 1
5888 | Miller2, Robert | 9.12 | 98 | 6 | E | N | 98 | 6 | Frame exchange sequences | 9.12 | E | 2503 |  |  |  |  | adjust the tab stop so that [CTS](Management+broadcast… is on same line as frame-sequence | Make change indicated in comment |  |  | Duplicate | Duplicate | 1 | 1
5889 | Miller2, Robert | 9.12 | 98 | 14 | E | N | 98 | 14 | Frame exchange sequences | 9.12 | E | 2505 |  |  |  |  | Use of a non-terminal with the same name as an attribute leads to several ambiguities in the intent | Change the non-termainal "frag" and "last" to something else |  |  | Duplicate | Duplicate | 1 | 1
5890 | Miller2, Robert | 9.12 | 98 | 17 | E | N | 98 | 17 | Frame exchange sequences | 9.12 | E | 2505 |  |  |  |  | Use of a non-terminal with the same name as an attribute leads to several ambiguities in the intent | Change the non-termainal "frag" and "last" to something else |  |  | Duplicate | Duplicate | 1 | 1
5891 | Miller2, Robert | 9.12 | 98 | 22 | E | N | 98 | 22 | Frame exchange sequences | 9.12 | E | 2506 |  |  |  |  | The combination of prefix notation for comments (e.g., the comments prior to a non-terminal definition) and postfix notation for comments (e.g., "Broadcast" here) leads to uncertainty about which parts of the production the comment refers to. | Suggest consistently using pre-fix comments. For example, change cf-sequence to: (* A cf-sequence expresses… *) cf-sequence = (* Broadcast *) Beacon ¦ Management+broadcast ¦ Data+group[+QoS] ¦ (* CF Poll with data *) Data+individual+CF-Poll[+CF-Ack] (Data+individual+CF-Ack [Data+null+CF-Ack] ¦ Data+null+CF-Ack) ¦ (* CF Poll without data *) Data+individual+null+CF-Poll[+CF-Ack] (Data+null ¦ Data+individual (Data+null+CF-Ack ¦ Ack)) ¦ etc |  |  | Duplicate | Duplicate | 1 | 1
5892 | Miller2, Robert | 9.12 | 98 | 23 | E | N | 98 | 23 | Frame exchange sequences | 9.12 | E | 2507 |  |  |  |  | Comments "CF poll without data" and "CF poll with data" are backwards | reverse them |  |  | Duplicate | Duplicate | 1 | 1
5893 | Miller2, Robert | 9.12 | 99 | 4 | E | N | 99 | 4 | Frame exchange sequences | 9.12 | E | 2508 |  |  |  |  | Ack is a terminal indicating a frame. | Match other terminals indicating a frame. This would be bold if my previous comment is rejected. |  |  | Duplicate | Duplicate | 1 | 1
5894 | Miller2, Robert | 9.12 | 99 | 12 | E | N | 99 | 12 | Frame exchange sequences | 9.12 | E | 2513 |  |  |  |  | notation. Use EBNF notation | 1*{txop-sequence} |  |  | Duplicate | Duplicate | 1 | 1
5895 | Miller2, Robert | 9.12 | 99 | 16 | T | Y | 99 | 16 | Frame exchange sequences | 9.12 | T | 2510 |  |  |  |  | possibly missing [RTS CTS] here | ?? |  |  | Duplicate | Duplicate | 1 | 1
5896 | Miller2, Robert | 9.12 | 99 | 23 | T | Y | 99 | 23 | Frame exchange sequences | 9.12 | T | 2511 |  |  |  |  | non-terminal "poll-sequence" is unused | Fix wherever it should have been referenced, or delete it. |  |  | Duplicate | Duplicate | 1 | 1
5897 | Miller2, Robert | 9.12 | 100 | 2 | T | Y | 100 | 2 | Frame exchange sequences | 9.12 | T | 2532 |  |  |  |  | Notation "+(no-ack¦block-ack)" undefined | Change to "(+no-ack¦+block-ack)" |  |  | Duplicate | Duplicate | 1 | 1
5898 | Miller2, Robert | 9.12 | 100 | 11 | T | Y | 100 | 11 | Frame exchange sequences | 9.12 | T | 2513 |  |  |  |  | notation. Use EBNF notation | 1*{txop-sequence} |  |  | Duplicate | Duplicate | 1 | 1
5899 | Miller2, Robert | 9.12 | 100 | 21 | E | N | 100 | 21 | Frame exchange sequences | 9.12 | E | 2514 |  |  |  |  | While EBNF is explicit about precedence of operators, the application of those rules is unclear here. Is RTS followed by CTS+self legal? No. | Suggest the precedence be made explicit. Change to "((RTS CTS) ¦ CTS+self)" |  |  | Duplicate | Duplicate | 1 | 1
5900 | Miller2, Robert | 9.12 | 100 | 22 | E | N | 100 | 22 | Frame exchange sequences | 9.12 | E | 2515 |  |  |  |  | The rule that starts on line 22 would be more clearly stated without the () grouping | Change to: [RTS CTS} txop-part-requiring-ack txop-part-providing-ack ¦ [RTS CTS] (Management ¦ (Data+QAP))+individual Ack ¦ [RTS CTS] BlockAckReq BlockAck ¦ |  |  | Duplicate | Duplicate | 1 | 1
5901 | Miller2, Robert | 9.12 | 100 | 37 | E | N | 100 | 37 | Frame exchange sequences | 9.12 | E | 2516 |  |  |  |  | unclear which line of the production this comment refers | please clarify. Perhaps defining cf-ack-piggybacked-poll-sequence would help |  |  | Duplicate | Duplicate | 1 | 1
5902 | Miller2, Robert | 9.12 | 100 | 38 | T | Y | 100 | 38 | Frame exchange sequences | 9.12 | T | 2517 |  |  |  |  | undefined non-terminal | define cf-ack-piggybacked-poll-sequence |  |  | Duplicate | Duplicate | 1 | 1
5903 | Miller2, Robert | 9.12 | 100 | 40 | T | Y | 100 | 40 | Frame exchange sequences | 9.12 | T | 2518 |  |  |  |  | undefined non-terminal | define cf-ack-piggybacked-data-sequence |  |  | Duplicate | Duplicate | 1 | 1
5904 | Miller2, Robert | 9.12 | 101 | 7 | T | Y | 101 | 7 | Frame exchange sequences | 9.12 | T | 2520 |  |  |  |  | notation. Use EBNF notation | 1*{initiator-sequence} |  |  | Duplicate | Duplicate | 1 | 1
5905 | Miller2, Robert | 9.12 | 101 | 13 | T | Y | 101 | 13 | Frame exchange sequences | 9.12 | T | 2520 |  |  |  |  | notation. Use EBNF notation | 1*{initiator-sequence} |  |  | Duplicate | Duplicate | 1 | 1
5906 | Miller2, Robert | 9.12 | 101 | 37 | T | Y | 101 | 37 | Frame exchange sequences | 9.12 | T | 2521 |  |  |  |  | From this point onward there are numerous errors in the EBNF. The fact that this definition was not done correctly indicates the design is too complex and confusing, and needs to be simplified. | Simplify the design |  |  | Duplicate | Duplicate | 1 | 1
5907 | Miller2, Robert | 9.12 | 101 | 43 | T | Y | 101 | 43 | Frame exchange sequences | 9.12 | T | 2525 |  |  |  |  | BA is undefined, either as a frame name or as a non-terminal | define it |  |  | Duplicate | Duplicate | 1 | 1
5908 | Miller2, Robert | 9.12 | 101 | 51 | T | Y | 101 | 51 | Frame exchange sequences | 9.12 | T | 2523 |  |  |  |  | ht-ack-sequence is undefined | define it. Perhaps it should be ht-ack-response (page 102 line 12) |  |  | Duplicate | Duplicate | 1 | 1
5909 | Miller2, Robert | 9.12 | 101 | 54 | E | N | 101 | 54 | Frame exchange sequences | 9.12 | E | 2524 |  |  |  |  | "…response demanded contained a BAR." | delete "demanded" |  |  | Duplicate | Duplicate | 1 | 1
5910 | Miller2, Robert | 9.12 | 102 | 2 | T | Y | 102 | 2 | Frame exchange sequences | 9.12 | T | 2525 |  |  |  |  | BA is undefined, either as a frame name or as a non-terminal | define it |  |  | Duplicate | Duplicate | 1 | 1
5911 | Miller2, Robert | 9.12 | 102 | 3 | T | Y | 102 | 3 | Frame exchange sequences | 9.12 | T | 2526 |  |  |  |  | burst-BA-RD undefined | define it |  |  | Duplicate | Duplicate | 1 | 1
5912 | Miller2, Robert | 9.12 | 102 | 12 | T | Y | 102 | 12 | Frame exchange sequences | 9.12 | T | 2527 |  |  |  |  | ht-ack-response is unreferenced | Perhaps it should be ht-ack-sequence (page 101 line 51) |  |  | Duplicate | Duplicate | 1 | 1
5913 | Miller2, Robert | 9.12 | 102 | 18 | T | Y | 102 | 18 | Frame exchange sequences | 9.12 | T | 2528 |  |  |  |  | notation. Use EBNF notation | 1*{PPDU-not-requiring-response} |  |  | Duplicate | Duplicate | 1 | 1
5914 | Miller2, Robert | 9.12 | 102 | 21 | T | Y | 102 | 21 | Frame exchange sequences | 9.12 | T | 2529 |  |  |  |  | "burst" defined as one or more PPDU-not-requiring-response, then used most places as "[burst]" | Change "[burst]" to "{PPDU-not-requiring-response}" wherever it appears |  |  | Duplicate | Duplicate | 1 | 1
5915 | Miller2, Robert | 9.12 | 102 | 46 | T | Y | 102 | 46 | Frame exchange sequences | 9.12 | T | 2530 |  |  |  |  | notation. Use EBNF notation | 1*{frame-not-requiring-response+ampdu} |  |  | Duplicate | Duplicate | 1 | 1
5916 | Miller2, Robert | 9.12 | 102 | 46 | T | Y | 102 | 46 | Frame exchange sequences | 9.12 | T | 2531 |  |  |  |  | ampdu is an attribute | Match other attributes. This would be italic if my previous comment is rejected. |  |  | Duplicate | Duplicate | 1 | 1
5917 | Miller2, Robert | 9.12 | 102 | 53 | T | Y | 102 | 53 | Frame exchange sequences | 9.12 | T | 2532 |  |  |  |  | Notation "+(no-ack¦block-ack)" undefined | Change to "(+no-ack¦+block-ack)" |  |  | Duplicate | Duplicate | 1 | 1
5918 | Miller2, Robert | 9.12 | 103 | 5 | T | Y | 103 | 5 | Frame exchange sequences | 9.12 | T | 2533 |  |  |  |  | What seems to be desired here is an A-MPDU with an implicit BAR somewhere in it | Change to: BlockAckReq ¦ ({Data+QoS+ampdu} 1*{Data+QoS+implicit-bar+ampdu {Data+QoS+ampdu}}) +ampdu-end |  |  | Duplicate | Duplicate | 1 | 1
5919 | Miller2, Robert | 9.12 | 103 | 13 | T | Y | 103 | 13 | Frame exchange sequences | 9.12 | T | 2544 |  |  |  |  | Use of "<>" notation incorrect, as there is only one choice within the <>'s | Replace the <> with () |  |  | Duplicate | Duplicate | 1 | 1
5920 | Miller2, Robert | 9.12 | 103 | 24 | T | Y | 103 | 24 | Frame exchange sequences | 9.12 | T | 2535 |  |  |  |  | This definition doesn't allow Data both before and after the BlockAck in the A-MPDU | Change to: BlockAck ¦ (BlockAck+ampdu 1*{Data+QoS(+no-ack¦+block-ack)+ampdu})+ampdu-end ¦ (1*{Data+QoS(+no-ack¦+block-ack)+ampdu} BlockAck+ampdu {Data+QoS(+no-ack¦+block-ack)+ampdu})+ampdu-end |  |  | Duplicate | Duplicate | 1 | 1
5921 | Miller2, Robert | 9.12 | 103 | 35 | T | Y | 103 | 35 | Frame exchange sequences | 9.12 | T | 2536 |  |  |  |  | (BlockAck¦BlockAck) !! | Replace with just BlockAck, or perhaps "(BlockAck¦BlockAckReq)" |  |  | Duplicate | Duplicate | 1 | 1
5922 | Miller2, Robert | 9.12 | 103 | 36 | T | Y | 103 | 36 | Frame exchange sequences | 9.12 | T | 2537 |  |  |  |  | Sequence here doesn't allow Data w/o RD both before and after the Data w/RD | Change the <…> to: ({Data+QoS+ampdu} Data+QoS+RD+ampdu {Data+QoS[+RD]+ampdu}) +ampdu-end |  |  | Duplicate | Duplicate | 1 | 1
5923 | Miller2, Robert | 9.12 | 103 | 47 | T | Y | 103 | 47 | Frame exchange sequences | 9.12 | T | 2538 |  |  |  |  | This expression reduces to <a b ¦ c d> which is totally undefined by the notation and EBNF rules. | Rewrite this one within the rules. There are three cases: (1) +RD, then +implicit-bar; (2) +implicit-bar, then +RD, (3) +implicit-bar+RD. It would look like this: ({Data+QoS+ampdu} Data+QoS+RD+ampdu {Data+QoS[+RD]+ampdu} Data+QoS+implicit-bar[+RD]+ampdu {Data+QoS[+implicit-bar][+RD]+ampdu} +ampdu-end ¦ ({Data+QoS+ampdu} Data+QoS+implicit-bar+ampdu {Data+QoS[+implicit-bar]+ampdu} Data+QoS[+implicit-bar]+RD+ampdu {Data+QoS[+implicit-bar][+RD]+ampdu}) +ampdu-end ¦ ({Data+QoS+ampdu} Data+QoS+implicit-bar+RD+ampdu {Data+QoS[+implicit-bar][+RD]+ampdu}) +ampdu-end |  |  | Duplicate | Duplicate | 1 | 1
5924 | Miller2, Robert | 9.12 | 104 | 2 | E | N | 104 | 2 | Frame exchange sequences | 9.12 | E | 2539 |  |  |  |  | Change "on" to "in" twice in sentence | Change to "The RD grant may be made in any of these frame, but shall be made in at least one of them." |  |  | Duplicate | Duplicate | 1 | 1
5925 | Miller2, Robert | 9.12 | 104 | 8 | T | Y | 104 | 8 | Frame exchange sequences | 9.12 | T | 2540 |  |  |  |  | unmatch parentheses | Suggest the matching right parenthesis belongs at end of line 10 |  |  | Duplicate | Duplicate | 1 | 1
5926 | Miller2, Robert | 9.12 | 104 | 7 | T | Y | 104 | 7 | Frame exchange sequences | 9.12 | T | 2544 |  |  |  |  | Use of "<>" notation incorrect, as there is only one choice within the <>'s | Replace the <> with () |  |  | Duplicate | Duplicate | 1 | 1
5927 | Miller2, Robert | 9.12 | 104 | 12 | T | Y | 104 | 12 | Frame exchange sequences | 9.12 | T | 2542 |  |  |  |  | No other rule in the EBNF allowed the BlockAckReq to come before the BlockAck | Replace the <> with () |  |  | Duplicate | Duplicate | 1 | 1
5928 | Miller2, Robert | 9.12 | 104 | 17 | T | Y | 104 | 17 | Frame exchange sequences | 9.12 | T | 2543 |  |  |  |  | unmatch parentheses | Suggest the matching right parenthesis belongs at end of line 19 |  |  | Duplicate | Duplicate | 1 | 1
5929 | Miller2, Robert | 9.12 | 104 | 16 | T | Y | 104 | 16 | Frame exchange sequences | 9.12 | T | 2544 |  |  |  |  | Use of "<>" notation incorrect, as there is only one choice within the <>'s | Replace the <> with () |  |  | Duplicate | Duplicate | 1 | 1
5930 | Miller2, Robert | 9.12 | 104 | 20 | T | Y | 104 | 20 | Frame exchange sequences | 9.12 | T | 2545 |  |  |  |  | The definition of PPDU-BA-RD-BAR doesn't match what the comment says it should be | fix either the comment or the definition |  |  | Duplicate | Duplicate | 1 | 1
5931 | Miller2, Robert | 9.12 | 104 | 23 | T | Y | 104 | 23 | Frame exchange sequences | 9.12 | T | 2546 |  |  |  |  | unreferenced nonterminal psm-sequence | add a production using it |  |  | Duplicate | Duplicate | 1 | 1
5932 | Miller2, Robert | 9.12 | 104 | 23 | T | Y | 104 | 23 | Frame exchange sequences | 9.12 | T | 2547 |  |  |  |  | non-last-psmp should be allowed to repeat | 1*{non-last-psmp} |  |  | Duplicate | Duplicate | 1 | 1
5933 | Miller2, Robert | 9.12 | 104 | 45 | T | Y | 104 | 45 | Frame exchange sequences | 9.12 | T | 2548 |  |  |  |  | This definition doesn't allow Data both before and after the MTBA in the A-MPDU | fix either the comment or the definition |  |  | Duplicate | Duplicate | 1 | 1
5934 | Miller2, Robert | 9.14 | 105 | 1 | E | N | 105 | 1 | Protection mechanisms for different HT PHY options | 9.14 | E | 2549 |  |  |  |  | Unclear editor's instructions | Change to "Insert the following text following 9.13" |  |  | Duplicate | Duplicate | 1 | 1
5935 | Miller2, Robert | 9.13 | 105 | 1 | E | N | 105 | 1 | Protection mechanism for non-ERP receivers | 9.13 | E | 2550 |  |  |  |  | Suggest reorganizing this text | 9.13 is generally about protection schemes. Change title of 9.13 to be just that (Protection mechanisms). Add 9.13.1 "Overview of protection mechanisms" with a few sentences about what the problem is that they are trying to solve. Like the first few sentences currently in P802.11REV-ma-D6.0 9.13, except that its too specific to NAV. Then 9.13.2 "Protection mechanisms for non-ERP receivers" with current text. Then 9.13.3 "Protection mechanisms for different HT PHY options", 9.13.4 "L-SIG TXOP protection", 9.13.5 "Protection mechamisms for Aggregation Exchange sequences" |  |  | Duplicate | Duplicate | 1 | 1
5936 | Miller2, Robert | 9.14.1 | 105 | 4 | E | N | 105 | 4 | RIFS Protection | 9.14.1 | E | 2551 |  |  |  |  | If 9.14 is not combined with 9.13, then the notion of "protection" needs some clarification | Add text defining the notion of "protection" at the start of 9.14 |  |  | Duplicate | Duplicate | 1 | 1
5937 | Miller2, Robert | 9.14.1 | 105 | 4 | T | Y | 105 | 4 | RIFS Protection | 9.14.1 | T | 2552 |  |  |  |  | In addition to stating that RIFS sequences shall be protected, the text needs to state how this is done. | State how RIFS sequences are protected, or provide a cross reference to the clause where this is specified. |  |  | Duplicate | Duplicate | 1 | 1
5938 | Miller2, Robert | 9.14.2 | 105 | 8 | T | Y | 105 | 8 | Green Field Protection | 9.14.2 | T | 2553 |  |  |  |  | In addition to stating that Green Field PPDUs shall be protected, the text needs to state how this is done. | State how Green Field PPDUs are protected, or provide a cross reference to the clause where this is specified. |  |  | Duplicate | Duplicate | 1 | 1
5939 | Miller2, Robert | 9.15 | 105 | 11 | E | N | 105 | 11 | L-SIG TXOP Protection | 9.15 | E | 2554 |  |  |  |  | This is still part of the previous "Insert". No additional editor instruction is needed |  |  |  | Duplicate | Duplicate | 1 | 1
5940 | Miller2, Robert | 9.15 | 105 | 14 | T | Y | 105 | 14 | L-SIG TXOP Protection | 9.15 | T | 2555 |  |  |  |  | "The L-SIG field of HT frames with a Mixed Mode PHY header" - where is this defined? | Cross reference to the definition is needed, and how the MAC knows this. |  |  | Duplicate | Duplicate | 1 | 1
5944 | Miller2, Robert | 9.16 | 107 | 1 | E | N | 107 | 1 | Protection mechanisms for Aggregation Exchange Sequences | 9.16 | E | 2559 |  |  |  |  | This is still part of the previous "Insert". No additional editor instruction is needed |  |  |  | Duplicate | Duplicate | 4 | 1
5945 | Miller2, Robert | 9.16.1 | 107 | 3 | E | N | 107 | 3 | Generally | 9.16.1 | E | 2560 |  |  |  |  | An adverb as a title? | Change title to "General" or "Overview" |  |  | Duplicate | Duplicate | 1 | 1
5946 | Miller2, Robert | 9.16.1 | 107 | 13 | E | N | 107 | 13 | Generally | 9.16.1 | E | 2561 |  |  |  |  | missing period at end of sentence | add period |  |  | Duplicate | Duplicate | 1 | 1
5947 | Miller2, Robert | 9.16.2 | 107 | 21 | E | N | 107 | 21 | Long NAV | 9.16.2 | E | 2562 |  |  |  |  | This paragraph and the two following ones should be a dash list | Make change indicated in comment |  |  | Duplicate | Duplicate | 1 | 1
5948 | Miller2, Robert | 9.16.2 | 107 | 21 | E | N | 107 | 21 | Long NAV | 9.16.2 | E | 2564 |  |  |  |  | missing semicolon at end of line | Make change indicated in comment |  |  | Duplicate | Duplicate | 1 | 1
5949 | Miller2, Robert | 9.16.2 | 107 | 22 | E | N | 107 | 22 | Long NAV | 9.16.2 | E | 2564 |  |  |  |  | missing semicolon at end of line | Make change indicated in comment |  |  | Duplicate | Duplicate | 1 | 1
5950 | Miller2, Robert | 9.16.2 | 107 | 23 | E | N | 107 | 23 | Long NAV | 9.16.2 | E | 2565 |  |  |  |  | missing period at end of sentence | Make change indicated in comment |  |  | Duplicate | Duplicate | 1 | 1
5951 | Miller2, Robert | 9.16.2 | 107 | 25 | E | N | 107 | 25 | Long NAV | 9.16.2 | E | 2566 |  |  |  |  | missing comma after TXOP | insert comma after "TXOP" |  |  | Duplicate | Duplicate | 1 | 1
5952 | Miller2, Robert | 9.16.2 | 107 | 26 | E | N | 107 | 26 | Long NAV | 9.16.2 | E | 2567 |  |  |  |  | TxOP versus TXOP | be consistent. TXOP in acronym list |  |  | Duplicate | Duplicate | 1 | 1
5953 | Miller2, Robert | 9.16.2 | 107 | 30 | E | N | 107 | 30 | Long NAV | 9.16.2 | E | 2569 |  |  |  |  | join this sentence into previous paragraph | Make change indicated in comment |  |  | Duplicate | Duplicate | 1 | 1
5954 | Miller2, Robert | 9.16.2 | 107 | 31 | E | N | 107 | 31 | Long NAV | 9.16.2 | E | 2569 |  |  |  |  | join this sentence into previous paragraph | Make change indicated in comment |  |  | Duplicate | Duplicate | 1 | 1
5958 | Miller2, Robert | 9.16.3 | 108 | 11 | E | N | 108 | 11 | Truncation of TXOP | 9.16.3 | E | 2573 |  |  |  |  | footnote should be brought up into text as a NOTE (9pt font) | Make change indicated in comment |  |  | Duplicate | Duplicate | 4 | 1
5959 | Miller2, Robert | 9.16.3 | 109 | 4 | E | N | 109 | 4 | Truncation of TXOP | 9.16.3 | E | 2574 |  |  |  |  | Text doesn't reference Figure n36 | Change line 4 to "In the example shown in Figure n36…" |  |  | Duplicate | Duplicate | 1 | 1
5960 | Miller2, Robert | 9.17 | 109 | 13 | E | N | 109 | 13 | Reverse direction | 9.17 | E | 2575 |  |  |  |  | This is still part of the previous "Insert". No additional editor instruction is needed |  |  |  | Duplicate | Duplicate | 1 | 1
5961 | Miller2, Robert | 9.17 | 109 | 15 | T | Y | 109 | 15 | Reverse direction | 9.17 | T | 2576 |  |  |  |  | Since an A-MPDU contains multiple separate MAC frames, it is possible that a single A-MPDU gives reverse direction grants to multiple STAs. | Provide normative text that prohibits an initiator from doing this. |  |  | Duplicate | Duplicate | 1 | 1
5962 | Miller2, Robert | 9.17 | 109 | 15 | T | Y | 109 | 15 | Reverse direction | 9.17 | T | 2577 |  |  |  |  | Since an A-MPDU contains multiple separate MAC frames, it is possible that a single A-MPDU gives reverse direction grants to multiple STAs. | Provide normative text that explains how multiple responders are to behave if they see such an errored request. |  |  | Duplicate | Duplicate | 1 | 1
5963 | Miller2, Robert | 9.17.1 | 109 | 21 | E | N | 109 | 21 | Reverse direction aggregation exchanges | 9.17.1 | E | 2581 |  |  |  |  | base standard uses "true" and "false" instead of "1" and "0" | change "1" to "true" |  |  | Duplicate | Duplicate | 1 | 1
5964 | Miller2, Robert | 9.17.1 | 109 | 22 | E | N | 109 | 22 | Reverse direction aggregation exchanges | 9.17.1 | E | 2581 |  |  |  |  | base standard uses "true" and "false" instead of "1" and "0" | change "1" to "true" |  |  | Duplicate | Duplicate | 1 | 1
5965 | Miller2, Robert | 9.17.1 | 109 | 24 | E | N | 109 | 24 | Reverse direction aggregation exchanges | 9.17.1 | E | 2580 |  |  |  |  | bad cross reference. Table n5??? | Fix crossreference |  |  | Duplicate | Duplicate | 1 | 1
5966 | Miller2, Robert | 9.17.1 | 109 | 27 | E | N | 109 | 27 | Reverse direction aggregation exchanges | 9.17.1 | E | 2581 |  |  |  |  | base standard uses "true" and "false" instead of "1" and "0" | change "1" to "true" |  |  | Duplicate | Duplicate | 1 | 1
5967 | Miller2, Robert | 9.17.1 | 109 | 28 | E | N | 109 | 28 | Reverse direction aggregation exchanges | 9.17.1 | E | 2582 |  |  |  |  | base standard uses "true" and "false" instead of "1" and "0" | change "0" to "false" |  |  | Duplicate | Duplicate | 1 | 1
5968 | Miller2, Robert | 9.17.1 | 110 | 1 | E | N | 110 | 1 | Reverse direction aggregation exchanges | 9.17.1 | E | 2583 |  |  |  |  | wording | Change to "no transmissions by any other STA." |  |  | Duplicate | Duplicate | 1 | 1
5969 | Miller2, Robert | 9.17.2 | 110 | 8 | E | N | 110 | 8 | Bi-Directional Data Exchange Rules | 9.17.2 | E | 2590 |  |  |  |  | base standard uses "true" and "false" instead of "1" and "0" | change "1" to "true" |  |  | Duplicate | Duplicate | 1 | 1
5970 | Miller2, Robert | 9.17.2 | 110 | 10 | E | N | 110 | 10 | Bi-Directional Data Exchange Rules | 9.17.2 | E | 2590 |  |  |  |  | base standard uses "true" and "false" instead of "1" and "0" | change "1" to "true" |  |  | Duplicate | Duplicate | 1 | 1
5971 | Miller2, Robert | 9.17.2 | 110 | 10 | E | N | 110 | 10 | Bi-Directional Data Exchange Rules | 9.17.2 | E | 2590 |  |  |  |  | base standard uses "true" and "false" instead of "1" and "0" | change "1" to "true" |  |  | Duplicate | Duplicate | 1 | 1
5972 | Miller2, Robert | 9.17.2 | 110 | 11 | E | N | 110 | 11 | Bi-Directional Data Exchange Rules | 9.17.2 | E | 11582 |  |  |  |  | base standard uses "true" and "false" instead of "1" and "0" | change "0" to "false" |  |  | Duplicate | Duplicate | 1 | 1
5973 | Miller2, Robert | 9.17.2 | 110 | 12 | E | N | 110 | 12 | Bi-Directional Data Exchange Rules | 9.17.2 | E | 2590 |  |  |  |  | base standard uses "true" and "false" instead of "1" and "0" | change "1" to "true" |  |  | Duplicate | Duplicate | 1 | 1
5974 | Miller2, Robert | 9.17.2 | 110 | 13 | E | N | 110 | 13 | Bi-Directional Data Exchange Rules | 9.17.2 | E | 11582 |  |  |  |  | base standard uses "true" and "false" instead of "1" and "0" | change "0" to "false" |  |  | Duplicate | Duplicate | 1 | 1
5975 | Miller2, Robert | 9.17.2 | 110 | 17 | E | N | 110 | 17 | Bi-Directional Data Exchange Rules | 9.17.2 | E | 2590 |  |  |  |  | base standard uses "true" and "false" instead of "1" and "0" | change "1" to "true" |  |  | Duplicate | Duplicate | 1 | 1
5976 | Miller2, Robert | 9.17.2 | 110 | 18 | E | N | 110 | 18 | Bi-Directional Data Exchange Rules | 9.17.2 | E | 2593 |  |  |  |  | Bold is reserved for editor's instructions | remove bold |  |  | Duplicate | Duplicate | 1 | 1
5977 | Miller2, Robert | 9.17.2 | 110 | 19 | E | N | 110 | 19 | Bi-Directional Data Exchange Rules | 9.17.2 | E | 11582 |  |  |  |  | base standard uses "true" and "false" instead of "1" and "0" | change "0" to "false" |  |  | Duplicate | Duplicate | 1 | 1
5978 | Miller2, Robert | 9.17.2 | 110 | 20 | E | N | 110 | 20 | Bi-Directional Data Exchange Rules | 9.17.2 | E | 2593 |  |  |  |  | Bold is reserved for editor's instructions | remove bold |  |  | Duplicate | Duplicate | 1 | 1
5979 | Miller2, Robert | 9.17.2 | 110 | 23 | E | N | 110 | 23 | Bi-Directional Data Exchange Rules | 9.17.2 | E | 2597 |  |  |  |  | Text of the NOTE should be smaller font | Change text to be 9pt font |  |  | Duplicate | Duplicate | 1 | 1
5983 | Miller2, Robert | 9.17.3 | 111 | 3 | E | N | 111 | 3 | Constraints regarding responses | 9.17.3 | E | 2598 |  |  |  |  | reword to make more specific | Change to "The first PPDU of the response burst shall containe the response frames required to respond to the previous PPDU." |  |  | Duplicate | Duplicate | 4 | 1
5988 | Miller2, Robert | 9.18 | 111 | 14 | T | Y | 111 | 14 | PSMP | 9.18 | T | 2603 |  |  |  |  | PSMP may conflict with CFP/CP partition in PCF/HCCA. | Either specify that PSMP only applies to EDCA BSSs or provide specifcation text for how PSMP should not violate PCF/HCCA CFP/CP boundries. |  |  | Duplicate | Duplicate | 5 | 1
5993 | Miller2, Robert | 9.18.1.1.2 | 114 | 15 | E | N | 114 | 15 | Up Link Transmission | 9.18.1.1.2 | E | 2608 |  |  |  |  | Move start of sentence to left margin | Make change indicated in comment |  |  | Duplicate | Duplicate | 5 | 1
5994 | Miller2, Robert | 9.18.1.1.2 | 114 | 16 | E | N | 114 | 16 | Up Link Transmission | 9.18.1.1.2 | E | 2609 |  |  |  |  | extraneous double quote at end of sentence | delete it |  |  | Duplicate | Duplicate | 1 | 1
5995 | Miller2, Robert | 9.18.1.1.2.1 | 114 | 17 | E | N | 114 | 17 | Scheduling of Up Link Transmissions | 9.18.1.1.2.1 | E | 2610 |  |  |  |  | 6 levels of header not allowed by IEEE Style | delete this heading line |  |  | Duplicate | Duplicate | 1 | 1
5996 | Miller2, Robert | 9.18.1.1 | 114 | 23 | E | N | 114 | 23 | PSMP sequence | 9.18.1.1 | E | 2611 |  |  |  |  | 9.18.1.1 without 9.18.1.2 | Delete heading 9.18.1.1, and adjust 9.18.1.1.1 and 9.18.1.1.2 |  |  | Duplicate | Duplicate | 1 | 1
5997 | Miller2, Robert | 9.18.2 | 115 | 10 | E | N | 115 | 10 | Multi-phase PSMP | 9.18.2 | E | 2612 |  |  |  |  | Keep Figure and caption on same page | Make change indicated in comment |  |  | Duplicate | Duplicate | 1 | 1
5998 | Miller2, Robert | 9.18.2.1 | 116 | 3 | E | N | 116 | 3 | PSMP Power management | 9.18.2.1 | E | 2613 |  |  |  |  | 9.18.2.1 without 9.18.2.2 | Delete heading 9.18.2.1 |  |  | Duplicate | Duplicate | 1 | 1
5999 | Miller2, Robert | 8.18.3 | 116 | 16 | E | N | 116 | 16 |  | 8.18.3 | E | 2614 |  |  |  |  | missing article | add "the" before STA |  |  | Duplicate | Duplicate | 1 | 1
6000 | Miller2, Robert | 9.18.3 | 116 | 21 | E | N | 116 | 21 | MTBA rules in scheduled PSMP sequence | 9.18.3 | E | 2615 |  |  |  |  | missing article | add "the" before ULT |  |  | Duplicate | Duplicate | 1 | 1
6001 | Miller2, Robert | 9.18.3 | 116 | 22 | E | N | 116 | 22 | MTBA rules in scheduled PSMP sequence | 9.18.3 | E | 2619 |  |  |  |  | missing article | add "the" before DLT |  |  | Duplicate | Duplicate | 1 | 1
6002 | Miller2, Robert | 9.18.3 | 116 | 22 | E | N | 116 | 22 | MTBA rules in scheduled PSMP sequence | 9.18.3 | E | 2617 |  |  |  |  | missing article | add "the" before next PSMP |  |  | Duplicate | Duplicate | 1 | 1
6003 | Miller2, Robert | 9.18.3 | 116 | 25 | E | N | 116 | 25 | MTBA rules in scheduled PSMP sequence | 9.18.3 | E | 2618 |  |  |  |  | TSPEC likely should be plural | Change to TSPECs |  |  | Duplicate | Duplicate | 1 | 1
6004 | Miller2, Robert | 9.18.3 | 116 | 25 | E | N | 116 | 25 | MTBA rules in scheduled PSMP sequence | 9.18.3 | E | 2619 |  |  |  |  | missing article | add "the" before DLT |  |  | Duplicate | Duplicate | 1 | 1
6005 | Miller2, Robert | 9.18.3 | 116 | 27 | E | N | 116 | 27 | MTBA rules in scheduled PSMP sequence | 9.18.3 | E | 2620 |  |  |  |  | missing article | Change to "the MTBA in the ULT…" |  |  | Duplicate | Duplicate | 1 | 1
6006 | Miller2, Robert | 9.18.3.1 | 116 | 31 | E | N | 116 | 31 | ULT payload retransmission | 9.18.3.1 | E | 2621 |  |  |  |  | 9.18.3.1 without 9.18.3.2 | delete heading 9.18;3.1 |  |  | Duplicate | Duplicate | 1 | 1
6010 | Miller2, Robert | 9.18.3.1 | 117 | 1 | E | N | 117 | 1 | ULT payload retransmission | 9.18.3.1 | E | 2626 |  |  |  |  | Text of the NOTE should be smaller font | Change text to be 9pt font |  |  | Duplicate | Duplicate | 4 | 1
6011 | Miller2, Robert | 9.18.3.1 | 117 | 3 | E | N | 117 | 3 | ULT payload retransmission | 9.18.3.1 | E | 2626 |  |  |  |  | Text of the NOTE should be smaller font | Change text to be 9pt font |  |  | Duplicate | Duplicate | 1 | 1
6016 | Miller2, Robert | 9.18.4 | 117 | 29 | E | N | 117 | 29 | Unscheduled PSMP | 9.18.4 | E | 2631 |  |  |  |  | Text of the NOTE should be smaller font | Change text to be 9pt font |  |  | Duplicate | Duplicate | 5 | 1
6017 | Miller2, Robert | 9.19 | 117 | 33 | E | N | 117 | 33 | Link Adaptation | 9.19 | E | 2632 |  |  |  |  | This is still part of the previous "Insert". No additional editor instruction is needed |  |  |  | Duplicate | Duplicate | 1 | 1
6018 | Miller2, Robert | 9.19.1 | 117 | 35 | E | N | 117 | 35 | Introduction (informative) | 9.19.1 | E | 2633 |  |  |  |  | delete "(informative)" from the title | Make change indicated in comment. Hopefully introductions are always informative. |  |  | Duplicate | Duplicate | 1 | 1
6019 | Miller2, Robert | 9.19.1 | 118 | 1 | T | Y | 118 | 1 | Introduction (informative) | 9.19.1 | T | 2634 |  |  |  |  | Nothing in the draft gives any guidance to STA/AP designers as to why they would want to implement link adaption or under what conditions link adaption would be useful and help performance. | Provide guidance in this clause as to when algorithms in an AP should be executed that do beamforming |  |  | Duplicate | Duplicate | 1 | 1
6020 | Miller2, Robert | 9.19.1 | 118 | 1 | T | Y | 118 | 1 | Introduction (informative) | 9.19.1 | T | 2635 |  |  |  |  | Link adaption seems opposite to requirements of 802.11 supporting mobility. So if a STA is moving, doesn't the link adaption matrix change? How is an AP supposed to keep the MFB/CSI matrix current? | Please explain (in the draft) how this is supposed to work |  |  | Duplicate | Duplicate | 1 | 1
6021 | Miller2, Robert | 9.19.1 | 118 | 1 | T | Y | 118 | 1 | Introduction (informative) | 9.19.1 | T | 2636 |  |  |  |  | Is Link Adaption part of the Association/Reassociation procedures? | Please explain |  |  | Duplicate | Duplicate | 1 | 1
6022 | Miller2, Robert | 9.19.1 | 118 | 1 | T | Y | 118 | 1 | Introduction (informative) | 9.19.1 | T | 2637 |  |  |  |  | Text here is specifying a response sounding PPDU that can only be generated by the HT PHY. Might it be done in the future with other (not yet defined or invented) PHYs? | Keep clause 9 generic and PHY-independent, as much as possible. If this function really can't be done with any other possible future PHY, then move the text to the PHY clause. |  |  | Duplicate | Duplicate | 1 | 1
6023 | Miller2, Robert | 9.19.1 | 118 | 3 | E | N | 118 | 3 | Introduction (informative) | 9.19.1 | E | 2638 |  |  |  |  | sounding should be plural | soundings |  |  | Duplicate | Duplicate | 1 | 1
6024 | Miller2, Robert | 9.19.1 | 118 | 5 | E | N | 118 | 5 | Introduction (informative) | 9.19.1 | E | 2639 |  |  |  |  | two dash items are in opposite order to the sub-clauses below that describe them | reverse the order of the two dash list items |  |  | Duplicate | Duplicate | 1 | 1
6025 | Miller2, Robert | 9.19.2 | 118 | 17 | E | N | 118 | 17 | Link Adaptation using the HT Control Field | 9.19.2 | E | 2640 |  |  |  |  | extraneous "this" | delete it |  |  | Duplicate | Duplicate | 1 | 1
6026 | Miller2, Robert | 9.19.2 | 118 | 17 | E | N | 118 | 17 | Link Adaptation using the HT Control Field | 9.19.2 | E | 2641 |  |  |  |  | "user" is undefined | Change to "if the originator desires information from more dimensions…" |  |  | Duplicate | Duplicate | 1 | 1
6030 | Miller2, Robert | 9.19.2 | 118 | 20 | T | Y | 118 | 20 | Link Adaptation using the HT Control Field | 9.19.2 | T | 2645 |  |  |  |  | How is the MCS estimate transferred from the PHY up to the MAC for the MAC to respond? | Specify this in the PLME in 10.4, or PHY service spec in 12.3. |  |  | Duplicate | Duplicate | 4 | 1
6031 | Miller2, Robert | 9.19.2 | 118 | 26 | E | N | 118 | 26 | Link Adaptation using the HT Control Field | 9.19.2 | E | 2646 |  |  |  |  | missing article | insert "the" before computation |  |  | Duplicate | Duplicate | 1 | 1
6032 | Miller2, Robert | 9.19.2 | 118 | 27 | E | N | 118 | 27 | Link Adaptation using the HT Control Field | 9.19.2 | E | 2647 |  |  |  |  | is it "the" HT control field, or "an" HT control field | be consistent between line 27 and 31. |  |  | Duplicate | Duplicate | 1 | 1
6033 | Miller2, Robert | 9.19.2 | 118 | 36 | E | N | 118 | 36 | Link Adaptation using the HT Control Field | 9.19.2 | E | 2648 |  |  |  |  | missing article | inset "an" before MFB |  |  | Duplicate | Duplicate | 1 | 1
6034 | Miller2, Robert | 9.19.2 | 118 | 37 | E | N | 118 | 37 | Link Adaptation using the HT Control Field | 9.19.2 | E | 2649 |  |  |  |  | extraneous comma | delete comma after "initiator" |  |  | Duplicate | Duplicate | 1 | 1
6035 | Miller2, Robert | 9.19.2 | 118 | 37 | E | N | 118 | 37 | Link Adaptation using the HT Control Field | 9.19.2 | E | 2650 |  |  |  |  | missing space | space needed after '1' before "if there" |  |  | Duplicate | Duplicate | 1 | 1
6039 | Miller2, Robert | 9.19.3 | 119 | 3 | E | N | 119 | 3 | Immediate Response Frame Exchange for HT Control | 9.19.3 | E | 2654 |  |  |  |  | missing "and" | before "Implicit BlockAckReq…" |  |  | Duplicate | Duplicate | 4 | 1
6040 | Miller2, Robert | 9.19.3 | 119 | 10 | T | Y | 119 | 10 | Immediate Response Frame Exchange for HT Control | 9.19.3 | T | 2655 |  |  |  |  | value of 111 also means the calculation was abandoned. How is the requestor to know the difference? | Clarify or fix |  |  | Duplicate | Duplicate | 1 | 1
6041 | Miller2, Robert | 9.2 | 119 | 22 | E | N | 119 | 22 | DCF | 9.2 | E | 2656 |  |  |  |  | This is still part of the previous "Insert". No additional editor instruction is needed |  |  |  | Duplicate | Duplicate | 1 | 1
6042 | Miller2, Robert | 9.2 | 119 | 23 | T | Y | 119 | 23 | DCF | 9.2 | T | 2657 |  |  |  |  | Beam forming should only be used for unicast frames. | Specify what frames may use beam forming. |  |  | Duplicate | Duplicate | 1 | 1
6043 | Miller2, Robert | 9.2 | 119 | 23 | T | Y | 119 | 23 | DCF | 9.2 | T | 2658 |  |  |  |  | It is not clear how to invoke Mac protection for transmissions using beam forming. MAC protections such as RTS/CTS and beacon initiated CFP all designed for omni-directional data transmissions since the protection frames are broadcast. With beam forming, area covered by MAC protection mechanism is no longer the same as data transmission, hence no longer effective. | Either take beam forming out of this specification, or provide a reasonable solution such as directional MAC to solve this problem. |  |  | Duplicate | Duplicate | 1 | 1
6044 | Miller2, Robert | 9.20.1 | 119 | 24 | E | N | 119 | 24 | Introduction (Informative) | 9.20.1 | E | 2659 |  |  |  |  | delete "(informative)" from the title | Make change indicated in comment |  |  | Duplicate | Duplicate | 1 | 1
6045 | Miller2, Robert | 9.20.1 | 119 | 25 | T | Y | 119 | 25 | Introduction (Informative) | 9.20.1 | T | 2660 |  |  |  |  | Nothing in the draft gives any guidance to STA/AP designers as to why they would want to implement beamforming, or under what conditions beamforming would be useful and help performance. | Provide guidance in this clause as to when algorithms in an AP should be executed that do beamforming |  |  | Duplicate | Duplicate | 1 | 1
6046 | Miller2, Robert | 9.20.1 | 119 | 25 | T | Y | 119 | 25 | Introduction (Informative) | 9.20.1 | T | 2661 |  |  |  |  | Beamforming seems opposite to requirements of 802.11 supporting mobility. So if a STA is moving, doesn't the beamforming matrix change? How is an AP supposed to keep the beamforming matrix current? | Please explain (in the draft) how this is supposed to work |  |  | Duplicate | Duplicate | 1 | 1
6047 | Miller2, Robert | 9.20.1 | 119 | 25 | T | Y | 119 | 25 | Introduction (Informative) | 9.20.1 | T | 2662 |  |  |  |  | Is beamforming part of the Association/Reassociation procedures? | Please explain |  |  | Duplicate | Duplicate | 1 | 1
6048 | Miller2, Robert | 9.20.1 | 119 | 31 | T | Y | 119 | 31 | Introduction (Informative) | 9.20.1 | T | 2663 |  |  |  |  | Text here is specifying training symbols that can only be generated by the HT PHY. Might it be done in the future with other (not yet defined or invented) PHYs? | Keep clause 9 generic and PHY-independent, as much as possible. If this function really can't be done with any other possible future PHY, then move the text to the PHY clause. |  |  | Duplicate | Duplicate | 1 | 1
6049 | Miller2, Robert | 9.20.1 | 120 | 2 | E | N | 120 | 2 | Introduction (Informative) | 9.20.1 | E | 2664 |  |  |  |  | missing article | inset "a" before "transmit steering matrix" |  |  | Duplicate | Duplicate | 1 | 1
6050 | Miller2, Robert | 9.20.1 | 120 | 3 | E | N | 120 | 3 | Introduction (Informative) | 9.20.1 | E | 2665 |  |  |  |  | give a specific cross ref | Change to "This is discussed in 9.20.2." |  |  | Duplicate | Duplicate | 1 | 1
6051 | Miller2, Robert | 9.20.1 | 120 | 7 | E | N | 120 | 7 | Introduction (Informative) | 9.20.1 | E | 2666 |  |  |  |  | add a cross ref at end of paragraph | Add "This is duscussed in 9.20.3." |  |  | Duplicate | Duplicate | 1 | 1
6052 | Miller2, Robert | 9.20.2 | 120 | 9 | E | N | 120 | 9 | Transmit Beamforming with Implicit Feedback | 9.20.2 | E | 2667 |  |  |  |  | Change "The following section" to "This sub-clause" | Make change indicated in comment |  |  | Duplicate | Duplicate | 1 | 1
6053 | Miller2, Robert | 9.20.2 | 120 | 9 | E | N | 120 | 9 | Transmit Beamforming with Implicit Feedback | 9.20.2 | E | 2668 |  |  |  |  | An AP is a STA too. | Change to "frames to a non-AP STA, although the same rules…" |  |  | Duplicate | Duplicate | 1 | 1
6054 | Miller2, Robert | 9.20.2 | 120 | 11 | E | N | 120 | 11 | Transmit Beamforming with Implicit Feedback | 9.20.2 | E | 2669 |  |  |  |  | extraneous comma | delete comma after "performance" |  |  | Duplicate | Duplicate | 1 | 1
6055 | Miller2, Robert | 9.20.2 | 120 | 15 | T | Y | 120 | 15 | Transmit Beamforming with Implicit Feedback | 9.20.2 | T | 2670 |  |  |  |  | allow future PHYs | Change HT-LTFs to "training symbols" |  |  | Duplicate | Duplicate | 1 | 1
6056 | Miller2, Robert | 9.20.2 | 120 | 17 | E | N | 120 | 17 | Transmit Beamforming with Implicit Feedback | 9.20.2 | E | 2671 |  |  |  |  | extraneous comma | delete comma after "initiator" |  |  | Duplicate | Duplicate | 1 | 1
6057 | Miller2, Robert | 9.20.2 | 120 | 18 | E | N | 120 | 18 | Transmit Beamforming with Implicit Feedback | 9.20.2 | E | 2672 |  |  |  |  | TxOP versus TXOP | Change to TXOP |  |  | Duplicate | Duplicate | 1 | 1
6058 | Miller2, Robert | 9.20.2 | 121 | 10 | E | N | 121 | 10 | Transmit Beamforming with Implicit Feedback | 9.20.2 | E | 2673 |  |  |  |  | first use of "SVD" | Provide definition in first use of the acronym. See Style Guide 13.6. Likely needed for other acronyms too (I haven't been watching for this). |  |  | Duplicate | Duplicate | 1 | 1
6059 | Miller2, Robert | 9.20.2 | 121 | 11 | T | Y | 121 | 11 | Transmit Beamforming with Implicit Feedback | 9.20.2 | T | 2674 |  |  |  |  | How is the Steering Matrix transferred from the PHY up to the MAC for the MAC to respond? | Specify this in the PLME in 10.4, or PHY service spec in 12.3. |  |  | Duplicate | Duplicate | 1 | 1
6060 | Miller2, Robert | 9.20.2 | 121 | 12 | T | Y | 121 | 12 | Transmit Beamforming with Implicit Feedback | 9.20.2 | T | 2675 |  |  |  |  | "Repeat b) and c)" How many times? Forever? | Please specify |  |  | Duplicate | Duplicate | 1 | 1
6061 | Miller2, Robert | 9.20.2 | 121 | 13 | E | N | 121 | 13 | Transmit Beamforming with Implicit Feedback | 9.20.2 | E | 2676 |  |  |  |  | Change "can be restarted" to "may be restarted" | Make change indicated in comment |  |  | Duplicate | Duplicate | 1 | 1
6062 | Miller2, Robert | 9.20.2 | 121 | 12 | T | Y | 121 | 12 | Transmit Beamforming with Implicit Feedback | 9.20.2 | T | 2677 |  |  |  |  | How is the initiating AP to know if "the channel estimate … becomes stale"? | Add AP procedures to determine when to do this |  |  | Duplicate | Duplicate | 1 | 1
6063 | Miller2, Robert | 9.20.2.1 | 121 | 14 | E | N | 121 | 14 | Calibration | 9.20.2.1 | E | 2678 |  |  |  |  | 9.20.2.1 without 9.20.2.2 | delete 9.20.2.1 |  |  | Duplicate | Duplicate | 1 | 1
6064 | Miller2, Robert | 9.20.2.1.1 | 121 | 15 | E | N | 121 | 15 | Introduction (Informative) | 9.20.2.1.1 | E | 2679 |  |  |  |  | delete "(informative)" from the title | Make change indicated in comment |  |  | Duplicate | Duplicate | 1 | 1
6065 | Miller2, Robert | 9.20.2.1.2 | 122 | 10 | T | Y | 122 | 10 | Procedure | 9.20.2.1.2 | T | 2680 |  |  |  |  | State how a STA knows whether it can do this | Add "A STA shall advertise its ability to perform calibrary in <someIE> in Beacons and Probe Responses." |  |  | Duplicate | Duplicate | 1 | 1
6066 | Miller2, Robert | 9.20.2.1.2 | 122 | 15 | E | N | 122 | 15 | Procedure | 9.20.2.1.2 | E | 2681 |  |  |  |  | state from whom the response is required | add to end of sentence "from the recipient." |  |  | Duplicate | Duplicate | 1 | 1
6067 | Miller2, Robert | 9.20.2.1.2 | 122 | 16 | T | Y | 122 | 16 | Procedure | 9.20.2.1.2 | T | 2682 |  |  |  |  | How is the Calibration Sounding Response information transferred from the PHY up to the MAC for the MAC to respond? | Specify this in the PLME in 10.4, or PHY service spec in 12.3. |  |  | Duplicate | Duplicate | 1 | 1
6068 | Miller2, Robert | 9.20.2.1.2 | 122 | 17 | E | N | 122 | 17 | Procedure | 9.20.2.1.2 | E | 2684 |  |  |  |  | Change "sounding (HT-LTFs)" to "soundings (training symbols)" | Make change indicated in comment |  |  | Duplicate | Duplicate | 1 | 1
6069 | Miller2, Robert | 9.20.2.1.2 | 122 | 20 | E | N | 122 | 20 | Procedure | 9.20.2.1.2 | E | 2684 |  |  |  |  | Change "sounding (HT-LTFs)" to "soundings (training symbols)" | Make change indicated in comment |  |  | Duplicate | Duplicate | 1 | 1
6070 | Miller2, Robert | 9.20.2.1.2 | 122 | 26 | E | N | 122 | 26 | Procedure | 9.20.2.1.2 | E | 2685 |  |  |  |  | Keep Figure and caption on same page | Make change indicated in comment |  |  | Duplicate | Duplicate | 1 | 1
6071 | Miller2, Robert | 9.20.3.1 | 123 | 19 | E | N | 123 | 19 | Introduction (informative) | 9.20.3.1 | E | 2686 |  |  |  |  | delete "(informative)" from the title | Make change indicated in comment |  |  | Duplicate | Duplicate | 1 | 1
6075 | Miller2, Robert | 9.20.3.2 | 123 | 34 | E | N | 123 | 34 | Feedback request and response rules | 9.20.3.2 | E | 2692 |  |  |  |  | Bold is reserved for editor's instructions | delete bold text |  |  | Duplicate | Duplicate | 4 | 1
6076 | Miller2, Robert | 9.20.3.2 | 123 | 36 | E | N | 123 | 36 | Feedback request and response rules | 9.20.3.2 | E | 2691 |  |  |  |  | "The transmitter shall not expect getting the feedback of each request" | Makes no sense. Please clarify or delete |  |  | Duplicate | Duplicate | 1 | 1
6077 | Miller2, Robert | 9.20.3.2 | 124 | 1 | E | N | 124 | 1 | Feedback request and response rules | 9.20.3.2 | E | 2692 |  |  |  |  | Bold is reserved for editor's instructions | delete bold text |  |  | Duplicate | Duplicate | 1 | 1
6078 | Miller2, Robert | 9.20.3.3 | 124 | 8 | E | N | 124 | 8 | Transmit Beamforming with explicit Feedback | 9.20.3.3 | E | 2693 |  |  |  |  | Change "example" to "procedure" | Make change indicated in comment |  |  | Duplicate | Duplicate | 1 | 1
6079 | Miller2, Robert | 9.30.3.3 | 124 | 12 | E | N | 124 | 12 |  | 9.30.3.3 | E | 2694 |  |  |  |  | missing article | insert "the" before Initiator |  |  | Duplicate | Duplicate | 1 | 1
6083 | Miller2, Robert | 9.20.3.3 | 124 | 24 | T | Y | 124 | 24 | Transmit Beamforming with explicit Feedback | 9.20.3.3 | T | 2698 |  |  |  |  | How is the AP to know when the channel estimates or steering matrices are stale? | Normative text needed |  |  | Duplicate | Duplicate | 4 | 1
6084 | Miller2, Robert | 9.21 | 125 | 5 | E | N | 125 | 5 | Antenna Selection | 9.21 | E | 2699 |  |  |  |  | This is still part of the previous "Insert". No additional editor instruction is needed |  |  |  | Duplicate | Duplicate | 1 | 1
6085 | Miller2, Robert | 9.21 | 125 | 6 | T | Y | 125 | 6 | Antenna Selection | 9.21 | T | 2700 |  |  |  |  | Antenna selection procedure may be carried out using 11k action frames, instead of defining new frames only used by 11n | Modify Antenna Selection procedure to use 11k measurement frames instead of ZLF and even request frames. |  |  | Duplicate | Duplicate | 1 | 1
6086 | Miller2, Robert | 9.21 | 125 | 7 | E | N | 125 | 7 | Antenna Selection | 9.21 | E | 2701 |  |  |  |  | delete "(informative)" from the title | Make change indicated in comment |  |  | Duplicate | Duplicate | 1 | 1
6087 | Miller2, Robert | 9.21 | 125 | 9 | E | N | 125 | 9 | Antenna Selection | 9.21 | E | 2702 |  |  |  |  | delete "possibly" | Change to "..is a time-variant mapping…" |  |  | Duplicate | Duplicate | 1 | 1
6094 | Miller2, Robert | 9.21.2 | 126 | 15 | T | Y | 126 | 15 | Procedure | 9.21.2 | T | 2714 |  |  |  |  | How is the Channel State information transferred from the PHY up to the MAC for the MAC to respond? | Specify this in the PLME in 10.4, or PHY service spec in 12.3. |  |  | Duplicate | Duplicate | 7 | 1
6095 | Miller2, Robert | 9.21.2 | 126 | 17 | E | N | 126 | 17 | Procedure | 9.21.2 | E | 2710 |  |  |  |  | bad cross ref | not Table n5. No idea correct value. |  |  | Duplicate | Duplicate | 1 | 1
6096 | Miller2, Robert | 9.21.2 | 126 | 20 | E | N | 126 | 20 | Procedure | 9.21.2 | E | 2712 |  |  |  |  | delete "subclause" | Make change indicated in comment |  |  | Duplicate | Duplicate | 1 | 1
6097 | Miller2, Robert | 9.21.2 | 126 | 24 | E | N | 126 | 24 | Procedure | 9.21.2 | E | 2712 |  |  |  |  | delete "subclause" | Make change indicated in comment |  |  | Duplicate | Duplicate | 1 | 1
6098 | Miller2, Robert | 9.21.2 | 127 | 9 | E | N | 127 | 9 | Procedure | 9.21.2 | E | 2713 |  |  |  |  | Change this item (b) to a NOTE, in 9pt font | Make change indicated in comment |  |  | Duplicate | Duplicate | 1 | 1
6099 | Miller2, Robert | 9.21.2 | 127 | 15 | T | Y | 127 | 15 | Procedure | 9.21.2 | T | 2714 |  |  |  |  | How is the Channel State information transferred from the PHY up to the MAC for the MAC to respond? | Specify this in the PLME in 10.4, or PHY service spec in 12.3. |  |  | Duplicate | Duplicate | 1 | 1
6100 | Miller2, Robert | 9.22 | 128 | 4 | E | N | 128 | 4 | Zero Length Frame as sounding frame | 9.22 | E | 2715 |  |  |  |  | This is still part of the previous "Insert". No additional editor instruction is needed |  |  |  | Duplicate | Duplicate | 1 | 1
6101 | Miller2, Robert | 9.22 | 128 | 5 | T | Y | 128 | 5 | Zero Length Frame as sounding frame | 9.22 | T | 2716 |  |  |  |  | What is the PLME interface for the PHY to tell the MAC about a ZLF? PHY-RXSTART.indicate followed immediately by PHY-RXEND.indicate(no-error)?? | specify this. Note that PHY-RXSTART.indicate include a L-LENGTH, with minimum value 1, so it can't be used to indicate a zero length frame. |  |  | Duplicate | Duplicate | 1 | 1
6102 | Miller2, Robert | 9.22 | 128 | 5 | T | Y | 128 | 5 | Zero Length Frame as sounding frame | 9.22 | T | 2717 |  |  |  |  | The purpose of ZLF may be fulfilled by 11k measurement frames. Why define a new frame type. | Remove ZLF from the document, specify using 11k measurement frames for sounding purposes. |  |  | Duplicate | Duplicate | 1 | 1
6103 | Miller2, Robert | 9.22 | 128 | 12 | E | N | 128 | 12 | Zero Length Frame as sounding frame | 9.22 | E | 2724 |  |  |  |  | ZLF frame, delete "frame" as a duplicate word | Make change indicated in comment |  |  | Duplicate | Duplicate | 1 | 1
6104 | Miller2, Robert | 9.22 | 128 | 13 | T | Y | 128 | 13 | Zero Length Frame as sounding frame | 9.22 | T | 2719 |  |  |  |  | "send ZLF within SIFS…" so the IFS is less than SIFS? | What is the inter-frame-spacing requirement between a real frame and a ZLF? |  |  | Duplicate | Duplicate | 1 | 1
6105 | Miller2, Robert | 922 | 128 | 13 | E | N | 128 | 13 | Zero Length Frame as sounding frame | 9.22 | E | 2720 |  |  |  |  | ZLF frame, delete "frame" as a duplicate word | Make change indicated in comment |  |  | Duplicate | Duplicate | 1 | 1
6106 | Miller2, Robert | 9.22 | 128 | 13 | T | Y | 128 | 13 | Zero Length Frame as sounding frame | 9.22 | T | 2721 |  |  |  |  | if ZLF frame is sent at a time very close to the end of SIFS, due to propagation delay, it may collide with other frames sent by other STAs who have waited SIFS. | ZLF should be sent not only within the SIFS, but also significantly earlier than the end of SIFS. |  |  | Duplicate | Duplicate | 1 | 1
6113 | Miller2, Robert | 9.22 | 128 | 21 | T | Y | 128 | 21 | Zero Length Frame as sounding frame | 9.22 | T | 2728 |  |  |  |  | The chaining of ZLFs as stated may exceed TXOP boundry. | Add text for specifying ZLF chaining cannot exceed TXOP limit. |  |  | Duplicate | Duplicate | 7 | 1
6114 | Miller2, Robert | 9.22.1 | 129 | 4 | E | N | 129 | 4 | Determination of ZLF destination | 9.22.1 | E | 2729 |  |  |  |  | This and the following paragraph should be a dash list | Make change indicated in comment |  |  | Duplicate | Duplicate | 1 | 1
6115 | Miller2, Robert | 9.23.2, 9.23.3 | 129 | 5 | T | Y | 129 | 5 |  | 9.23.2, 9.23.3 | T | 2730 |  |  |  |  | 40 MHz (non-PCO) devices must perform CCA and CFP detection in the extension band for existing traffic and defer (including CFP respect). | Add language to prohibit devices from contributing interference to communications in progress (FCC requirement for unlicensed operation) |  |  | Duplicate | Duplicate | 1 | 1
6116 | Miller2, Robert | 9.22.2 | 129 | 11 | T | Y | 129 | 11 | Determination of ZLF source | 9.22.2 | T | 2731 |  |  |  |  | Concatenated ZLFs cannot exceed the TXOP | Modify requirement for ZLFs following initial transmission. |  |  | Duplicate | Duplicate | 1 | 1
6117 | Miller2, Robert | 9.22.2 | 129 | 14 | E | N | 129 | 14 | Determination of ZLF source | 9.22.2 | E | 2732 |  |  |  |  | This and the following paragraph should be a dash list | Make change indicated in comment |  |  | Duplicate | Duplicate | 1 | 1
6118 | Miller2, Robert | 9.23 | 129 | 20 | T | Y | 129 | 20 | 40/20 Functional description | 9.23 | T | 2733 |  |  |  |  | 40/20 is a PHY characteristic; most of these procedures belong in the PHY clause, not the MAC clause. | Move much of this to clause 20. Remainder seems to be a collection of various special cases of existing MAC procedures, where the MAC procedure may not be quite correct in general. But collecting all these in a PHY-specific sub-clause seems to me to be a bad idea; it would be better to adjust the procedures where they are explained normally, and note exceptions in those sub-clauses when the PHY is capable of multiple modes of operation. |  |  | Duplicate | Duplicate | 1 | 1
6119 | Miller2, Robert | 9.23.1 | 129 | 22 | T | Y | 129 | 22 | Rules for operation in 40/20Mhz BSS | 9.23.1 | T | 2734 |  |  |  |  | How is 40/20 operation signaled to the MAC? | Please specify |  |  | Duplicate | Duplicate | 1 | 1
6120 | Miller2, Robert | 9.23.1 | 129 | 25 | E | N | 129 | 25 | Rules for operation in 40/20Mhz BSS | 9.23.1 | E | 2735 |  |  |  |  | Change "it" to "the STA" | Make change indicated in comment |  |  | Duplicate | Duplicate | 1 | 1
6121 | Miller2, Robert | 9.23.1 | 129 | 25 | E | N | 129 | 25 | Rules for operation in 40/20Mhz BSS | 9.23.1 | E | 2736 |  |  |  |  | Change "section" to "sub-clause" | Make change indicated in comment |  |  | Duplicate | Duplicate | 1 | 1
6122 | Miller2, Robert | 9.23.2 | 129 | 27 | T | Y | 129 | 27 | STA CCA sensing 40/20MHz BSS | 9.23.2 | T | 2737 |  |  |  |  | CCA is part of PHY procedures, and told to MAC via PHY-CCA() | Move most of this sub-clause to clause 20. Keep a statement that the MAC shall not transmit if PHY-CCA(idle) is not true (which hopefully already appears elsewhere, and should not need repetition) |  |  | Duplicate | Duplicate | 1 | 1
6123 | Miller2, Robert | 9.23.2 | 129 | 28 | T | Y | 129 | 28 | STA CCA sensing 40/20MHz BSS | 9.23.2 | T | 2738 |  |  |  |  | CCA for both channels should be mandatory. 40 MHz transmission should consider CCA of both channels, not just control channel. | Modify text to reflect that CCA testing on both the control and extension channels mandatory for 40 MHz transmissions. |  |  | Duplicate | Duplicate | 1 | 1
6124 | Miller2, Robert | 9.23.3 | 130 | 1 | T | Y | 130 | 1 | AP CCA sensing in 40/20Mhz BSS | 9.23.3 | T | 2739 |  |  |  |  | The AP is a STA | This text is superflous. Delete it |  |  | Duplicate | Duplicate | 1 | 1
6125 | Miller2, Robert | 9.23.4 | 130 | 4 | T | Y | 130 | 4 | NAV assertion in 40/20Mhz BSS | 9.23.4 | T | 2740 |  |  |  |  | This text belongs in the same clause as normal NAV procedures | Make change indicated in comment |  |  | Duplicate | Duplicate | 1 | 1
6126 | Miller2, Robert | 9.23.5 | 130 | 9 | E | N | 130 | 9 | Frame transmission in 40/20Mhz BSS | 9.23.5 | E | 2741 |  |  |  |  | badly worded sentence | Change first sentence to "When an HT STA has to transmit a response control frame, it uses the same channel as the one on which the related frame was received." |  |  | Duplicate | Duplicate | 1 | 1
6127 | Miller2, Robert | 9.23.5 | 130 | 11 | T | Y | 130 | 11 | Frame transmission in 40/20Mhz BSS | 9.23.5 | T | 2742 |  |  |  |  | Explain how any of the procedures in this section modify existing MAC operation | please clarify. Otherwise delete 9.23.5 as superflous |  |  | Duplicate | Duplicate | 1 | 1
6128 | Miller2, Robert | 9.23.6 | 130 | 17 | T | Y | 130 | 17 | Protection in 40/20MHz BSS | 9.23.6 | T | 2743 |  |  |  |  | This text belongs in the same clause as normal protection measures | Make change indicated in comment |  |  | Duplicate | Duplicate | 1 | 1
6129 | Miller2, Robert | 9.23.7 | 130 | 33 | T | Y | 130 | 33 | CF-End in duplicated mode | 9.23.7 | T | 2744 |  |  |  |  | This text belongs in the same clause as normal protection measures | Make change indicated in comment |  |  | Duplicate | Duplicate | 1 | 1
6130 | Miller2, Robert | 9.23.7 | 131 | 1 | T | Y | 131 | 1 | CF-End in duplicated mode | 9.23.7 | T | 2745 |  |  |  |  | Allowing STA sending CF-END is dangerous as it may stop CFP established by PCF/HCCA APs. | Define a new frame for terminating unused portion of TXOPs. |  |  | Duplicate | Duplicate | 1 | 1
6131 | Miller2, Robert | 9.23.8 | 131 | 3 | T | Y | 131 | 3 | ACK and BlockAck in non-HT duplicated mode | 9.23.8 | T | 2746 |  |  |  |  | This text belongs in the same clause as normal protection measures | Make change indicated in comment |  |  | Duplicate | Duplicate | 1 | 1
6132 | Miller2, Robert | 9.23.9 | 131 | 11 | T | Y | 131 | 11 | STA switching from 40MHz to 20MHz in 40/20MHz BSS | 9.23.9 | T | 2747 |  |  |  |  | This text belongs in 9.6 with other multi-rate procedures | Integrate this text into 9.6 |  |  | Duplicate | Duplicate | 1 | 1
6133 | Miller2, Robert | 10.1 | 131 | 29 | E | N | 131 | 29 | Overview of management model | 10.1 | E | 2748 |  |  |  |  | Heading with no text changes indicated | Delete heading with empty content |  |  | Duplicate | Duplicate | 1 | 1
6134 | Miller2, Robert | 10.2 | 131 | 30 | E | N | 131 | 30 | Generic management primitives | 10.2 | E | 2749 |  |  |  |  | Heading with no text changes indicated | Delete heading with empty content |  |  | Duplicate | Duplicate | 1 | 1
6135 | Miller2, Robert | 10.3.2.2.2 | 132 | 4 | T | Y | 132 | 4 | Semantics of the service primitive | 10.3.2.2.2 | T | 2750 |  |  |  |  | Addition to an existing MLME interface must be conditional on a MIB variable or equivalent | Add that these fields are only present if dot11HTCapabilityImplemented is set true |  |  | Duplicate | Duplicate | 1 | 1
6136 | Miller2, Robert | 10.3.7.1.2 | 134 | 23 | T | Y | 134 | 23 | Semantics of the service primitive | 10.3.7.1.2 | T | 2751 |  |  |  |  | missing several parameters added by 11r | track 11r |  |  | Duplicate | Duplicate | 1 | 1
6137 | Miller2, Robert | 10.3.7.2.2 | 135 | 13 | T | Y | 135 | 13 | Semantics of the service primitive | 10.3.7.2.2 | T | 2752 |  |  |  |  | missing several parameters added by 11r | track 11r |  |  | Duplicate | Duplicate | 1 | 1
6138 | Miller2, Robert | 103.7.3.2 | 136 | 9 | T | Y | 136 | 9 | Semantics of the service primitive | 10.3.7.3.2 | T | 2753 |  |  |  |  | missing several parameters added by 11r | track 11r |  |  | Duplicate | Duplicate | 1 | 1
6139 | Miller2, Robert | 10.3.7.4 | 136 | 13 | E | N | 136 | 13 | MLME-REASSOCIATE.response | 10.3.7.4 | E | 2754 |  |  |  |  | Heading with no text changes indicated | Delete heading with empty content |  |  | Duplicate | Duplicate | 1 | 1
6140 | Miller2, Robert | 10.3.7.4.2 | 136 | 14 | E | N | 136 | 14 | Semantics of the service primitive | 10.3.7.4.2 | E | 2755 |  |  |  |  | Heading with no text changes indicated | Delete heading with empty content |  |  | Duplicate | Duplicate | 1 | 1
6141 | Miller2, Robert | 10.3.15.1.2 | 138 | 4 | T | Y | 138 | 4 | Semantics of the service primitive | 10.3.15.1.2 | T | 2756 |  |  |  |  | Table at line 10 of this page belongs in 10.3.15.1.2 | Move table to 10.3.15.1.2 |  |  | Duplicate | Duplicate | 1 | 1
6142 | Miller2, Robert | 10.4.3.2 | 141 | 14 | E | N | 141 | 14 | Semantics of the service primitive | 10.4.3.2 | E | 2757 |  |  |  |  | font wrong for editing instructions | normal size font |  |  | Duplicate | Duplicate | 1 | 1
6143 | Miller2, Robert | 10.4.3.2 | 142 | 0 | E | N | 142 | 0 | Semantics of the service primitive | 10.4.3.2 | E | 2758 |  |  |  |  | aCWmin and aCWmax are unchagned | delete from table of changes |  |  | Duplicate | Duplicate | 1 | 1
6144 | Miller2, Robert | 10.4.3.2 | 142 | 3 | E | N | 142 | 3 | Semantics of the service primitive | 10.4.3.2 | E | 2759 |  |  |  |  | Incorrect editor's instructions | Change "Add" to "Insert" |  |  | Duplicate | Duplicate | 1 | 1
6145 | Miller2, Robert | 10.4.3.2 | 142 | 3 | E | N | 142 | 3 | Semantics of the service primitive | 10.4.3.2 | E | 2760 |  |  |  |  | this change should be to the existing paragraph just above the table | Make change indicated in comment |  |  | Duplicate | Duplicate | 1 | 1
6146 | Miller2, Robert | 11.1.1 | 142 | 11 | E | N | 142 | 11 | Basic Approach | 11.1.1 | E | 2761 |  |  |  |  | Heading with no text changes indicated | Delete heading with empty content |  |  | Duplicate | Duplicate | 1 | 1
6147 | Miller2, Robert | 11.1.2.1 | 142 | 14 | E | N | 142 | 14 | Beacon generation in infrastructure networks | 11.1.2.1 | E | 2762 |  |  |  |  | Unclear editor's instructions | Change to "Insert the following at end of 11.1.2.1:" |  |  | Duplicate | Duplicate | 1 | 1
6148 | Miller2, Robert | 11.1.2.1.1 | 142 | 16 | E | N | 142 | 16 | Secondary Beacon Transmission | 11.1.2.1.1 | E | 2763 |  |  |  |  | 11.1.2.1.1 without 11.1.2.1.2 | delete heading 11.1.2.1.1, incorporate the text into 11.1.2.1 |  |  | Duplicate | Duplicate | 1 | 1
6149 | Miller2, Robert | 11.1.2.1.1 | 142 | 16 | T | Y | 142 | 16 | Secondary Beacon Transmission | 11.1.2.1.1 | T | 2764 |  |  |  |  | Secondary beacons should be transmitted at some sub-cycle of primary beacons to prevent overloading the radio resource. | Institute duty-cycle requirements for primary and supplementary beacons, seek TGv guidance on Virtual AP beacons and information presence requirements in primary and supplementary beacons. |  |  | Duplicate | Duplicate | 1 | 1
6150 | Miller2, Robert | 11.1.2.1.1 | 142 | 17 | E | N | 142 | 17 | Secondary Beacon Transmission | 11.1.2.1.1 | E | 2765 |  |  |  |  | "BC/MC" undefined | Suggest spelling this out, "broadcast/multicast" |  |  | Duplicate | Duplicate | 1 | 1
6151 | Miller2, Robert | 11.1.2.1.1 | 142 | 17 | T | Y | 142 | 17 | Secondary Beacon Transmission | 11.1.2.1.1 | T | 2766 |  |  |  |  | "using a Basic STBC MCS." - This clause is MAC procedures, and this statement is very PHY-specific. Statement needs to be made in terms of MAC and PLME/PHY interfaces. | Suggest "using a second PHY or set of PHY characteristics." |  |  | Duplicate | Duplicate | 1 | 1
6152 | Miller2, Robert | 11.1.2.1.1 | 142 | 19 | T | Y | 142 | 19 | Secondary Beacon Transmission | 11.1.2.1.1 | T | 2767 |  |  |  |  | The offset of half a beacon period, if that information is to be used in any way by the STA, needs to be normative on the AP. | Either make such a normative statement about sending the secondary beacon, or delete the statement about TBTT being half period. |  |  | Duplicate | Duplicate | 1 | 1
6153 | Miller2, Robert | 11.1.2.1.1 | 142 | 20 | E | N | 142 | 20 | Secondary Beacon Transmission | 11.1.2.1.1 | E | 2768 |  |  |  |  | Change to "All other fields…" | Make change indicated in comment |  |  | Duplicate | Duplicate | 1 | 1
6154 | Miller2, Robert | 11.1.3.2.1 | 143 | 2 | E | N | 143 | 2 | Sending a probe response | 11.1.3.2.1 | E | 2769 |  |  |  |  | Heading with no text changes indicated | Delete heading with empty content |  |  | Duplicate | Duplicate | 1 | 1
6155 | Miller2, Robert | 11.1.3.2.2 | 143 | 5 | T | Y | 143 | 5 | Active Scanning Procedure | 11.1.3.2.2 | T | 2770 |  |  |  |  | If a probe request is being transmitted on a channel upon which decodable traffic has been present during the latest 802.11k scan, the probe shall be sent at a rate corresponding to the lowest AP rate detected rather than the lowest possible rate. and probe transmission must respect CCA and CFP protocols, including the extension channel, if any. | Insert language such as "Probe requests must be viewed a supplementary requests for information. Scheduled transmissions and transmissions in progress must supercede probe requests in priority." |  |  | Duplicate | Duplicate | 1 | 1
6156 | Miller2, Robert | 11.2.1.1 | 143 | 11 | E | N | 143 | 11 | Receive operation for non-AP QSTAs using APSD | 11.2.1.1 | E | 2771 |  |  |  |  | Heading with no text changes indicated | Delete heading with empty content |  |  | Duplicate | Duplicate | 1 | 1
6157 | Miller2, Robert | 11.2.1.3 | 143 | 18 | T | Y | 143 | 18 | TIM types | 11.2.1.3 | T | 2772 |  |  |  |  | "using a Basic STBC MCS." - This clause is MAC procedures, and this statement is very PHY-specific. Statement needs to be made in terms of MAC and PLME/PHY interfaces. | Suggest "using a second PHY or set of PHY characteristics." |  |  | Duplicate | Duplicate | 1 | 1
6158 | Miller2, Robert | 11.2.1.5 | 144 | 3 | T | Y | 144 | 3 | AP operation during the CP | 11.2.1.5 | T | 2773 |  |  |  |  | "using a Basic STBC MCS." - This clause is MAC procedures, and this statement is very PHY-specific. Statement needs to be made in terms of MAC and PLME/PHY interfaces. | Suggest "using a second PHY or set of PHY characteristics." |  |  | Duplicate | Duplicate | 1 | 1
6159 | Miller2, Robert | 11.2.1.6 | 144 | 22 | T | Y | 144 | 22 | AP operation during the CFP | 11.2.1.6 | T | 2774 |  |  |  |  | "using a Basic STBC MCS." - This clause is MAC procedures, and this statement is very PHY-specific. Statement needs to be made in terms of MAC and PLME/PHY interfaces. | Suggest "using a second PHY or set of PHY characteristics." |  |  | Duplicate | Duplicate | 1 | 1
6160 | Miller2, Robert | 11.2.1.7 | 144 | 34 | T | Y | 144 | 34 | STA operation during the CP | 11.2.1.7 | T | 2776 |  |  |  |  | "(non-STBC)." - This clause is MAC procedures, and this statement is very PHY-specific. Statement needs to be made in terms of MAC and PLME/PHY interfaces. | Suggest deleting the text within parentheses |  |  | Duplicate | Duplicate | 1 | 1
6161 | Miller2, Robert | 11.2.1.7 | 144 | 35 | T | Y | 144 | 35 | STA operation during the CP | 11.2.1.7 | T | 2776 |  |  |  |  | "(non-STBC)." - This clause is MAC procedures, and this statement is very PHY-specific. Statement needs to be made in terms of MAC and PLME/PHY interfaces. | Suggest deleting the text within parentheses |  |  | Duplicate | Duplicate | 1 | 1
6162 | Miller2, Robert | 11.2.1.7 | 144 | 39 | E | N | 144 | 39 | STA operation during the CP | 11.2.1.7 | E | 2777 |  |  |  |  | extraneous space | "non-AP" |  |  | Duplicate | Duplicate | 1 | 1
6163 | Miller2, Robert | 11.2.1.8 | 145 | 9 | T | Y | 145 | 9 | STA operation during the CFP | 11.2.1.8 | T | 2778 |  |  |  |  | "(non-STBC)." - This clause is MAC procedures, and this statement is very PHY-specific. Statement needs to be made in terms of MAC and PLME/PHY interfaces. | Suggest deleting the text within parentheses |  |  | Duplicate | Duplicate | 1 | 1
6164 | Miller2, Robert | 11.2.2 | 145 | 14 | E | N | 145 | 14 | Power management in an IBSS | 11.2.2 | E | 2779 |  |  |  |  | Heading with no text changes indicated | Delete heading with empty content |  |  | Duplicate | Duplicate | 1 | 1
6165 | Miller2, Robert | 11.2.3 | 145 | 15 | E | N | 145 | 15 | MIMO Power Save Features | 11.2.3 | E | 2780 |  |  |  |  | Unclear editor's instructions | Change to "Insert the following text at end of 11.2.2:" |  |  | Duplicate | Duplicate | 1 | 1
6166 | Miller2, Robert | 11.3 | 146 | 11 | E | N | 146 | 11 | Authentication and deauthentication | 11.3 | E | 2781 |  |  |  |  | Heading with no text changes indicated | Delete heading with empty content |  |  | Duplicate | Duplicate | 1 | 1
6167 | Miller2, Robert | 11.4.1 | 146 | 13 | E | N | 146 | 13 | Introduction | 11.4.1 | E | 2782 |  |  |  |  | Heading with no text changes indicated | Delete heading with empty content |  |  | Duplicate | Duplicate | 1 | 1
6168 | Miller2, Robert | 11.4.2 | 146 | 14 | E | N | 146 | 14 | TSPEC construction | 11.4.2 | E | 2783 |  |  |  |  | Heading with no text changes indicated | Delete heading with empty content |  |  | Duplicate | Duplicate | 1 | 1
6169 | Miller2, Robert | 11.4.3 | 146 | 15 | E | N | 146 | 15 | TS lifecycle | 11.4.3 | E | 2784 |  |  |  |  | Heading with no text changes indicated | Delete heading with empty content |  |  | Duplicate | Duplicate | 1 | 1
6170 | Miller2, Robert | 11.4.4 | 146 | 16 | E | N | 146 | 16 | TS Setup | 11.4.4 | E | 2785 |  |  |  |  | Heading with no text changes indicated | Delete heading with empty content |  |  | Duplicate | Duplicate | 1 | 1
6171 | Miller2, Robert | 11.4.4A | 146 | 17 | E | N | 146 | 17 | Management of Scheduled PSMP | 11.4.4A | E | 2786 |  |  |  |  | 11.4.4A already exists in 11r | track 11r. Change this clause number to 11.4.4B |  |  | Duplicate | Duplicate | 1 | 1
6172 | Miller2, Robert | 11.4.4A | 146 | 17 | E | Y | 146 | 17 | Management of Scheduled PSMP | 11.4.4A | E | 2787 |  |  |  |  | Missing editor's instructions | insert "Insert the following after 11.4.4A, renumbering the following clauses as appropriate." |  |  | Duplicate | Duplicate | 1 | 1
6173 | Miller2, Robert | 11.4.4A | 146 | 18 | E | N | 146 | 18 | Management of Scheduled PSMP | 11.4.4A | E | 2788 |  |  |  |  | delete "(informative)" from the title | Make change indicated in comment |  |  | Duplicate | Duplicate | 1 | 1
6174 | Miller2, Robert | 11.4.4A | 146 | 20 | E | N | 146 | 20 | Management of Scheduled PSMP | 11.4.4A | E | 2789 |  |  |  |  | missing articles(many) | Change first sentence to "Scheduled PSJP is created by the AP in response to the first TSPEC request for this service." |  |  | Duplicate | Duplicate | 1 | 1
6175 | Miller2, Robert | 11.4.4A | 146 | 20 | E | N | 146 | 20 | Management of Scheduled PSMP | 11.4.4A | E | 2790 |  |  |  |  | "first TSPEC request"?? Doesn't seem likely. | Change first sentence to "Scheduled PSJP is created by the AP in response to the first TSPEC request for this service." |  |  | Duplicate | Duplicate | 1 | 1
6176 | Miller2, Robert | 11.4.4A | 146 | 22 | E | N | 146 | 22 | Management of Scheduled PSMP | 11.4.4A | E | 2791 |  |  |  |  | missing article | Insert "the" before "AP" |  |  | Duplicate | Duplicate | 1 | 1
6177 | Miller2, Robert | 11.4.4A | 146 | 25 | E | N | 146 | 25 | Management of Scheduled PSMP | 11.4.4A | E | 2792 |  |  |  |  | No text referencing Table n54 | Add text referencing Table n54 |  |  | Duplicate | Duplicate | 1 | 1
6178 | Miller2, Robert | 11.4.4A | 147 | 3 | E | N | 147 | 3 | Management of Scheduled PSMP | 11.4.4A | E | 2793 |  |  |  |  | No text referencing Table n55 | Add text referencing Table n55 |  |  | Duplicate | Duplicate | 1 | 1
6179 | Miller2, Robert | 11.4.4A | 147 | 1 | E | N | 147 | 1 | Management of Scheduled PSMP | 11.4.4A | E | 2794 |  |  |  |  | Splitting a table between pages requires that the column headings be repeated on the second page | Make change indicated in comment (if this is indeed intended as a Table) |  |  | Duplicate | Duplicate | 1 | 1
6180 | Miller2, Robert | 11.4.4A | 147 | 1 | E | N | 147 | 1 | Management of Scheduled PSMP | 11.4.4A | E | 2795 |  |  |  |  | Tables n54 and n55 don't look at all like tables, rather have the appearance of Figures | Change the captions to "Figure" |  |  | Duplicate | Duplicate | 1 | 1
6181 | Miller2, Robert | 11.4.4A | 147 | 1 | E | N | 147 | 1 | Management of Scheduled PSMP | 11.4.4A | E | 2796 |  |  |  |  | Tables n54 and n55 need titles at top of table, not at bottom | Make change indicated in comment (if this is indeed intended as a Table) |  |  | Duplicate | Duplicate | 1 | 1
6182 | Miller2, Robert | 11.4.4A.1 | 147 | 8 | E | N | 147 | 8 | Introduction (Informative) | 11.4.4A.1 | E | 2797 |  |  |  |  | missing article | insert "a" before "PSMP" |  |  | Duplicate | Duplicate | 1 | 1
6183 | Miller2, Robert | 11.4.4A.1 | 147 | 10 | E | N | 147 | 10 | Introduction (Informative) | 11.4.4A.1 | E | 2798 |  |  |  |  | missing articles(many) | Change sentence to "The lifecycle rules of a PSMP are the rules of the TSPECs associated with the partiular PSMP." |  |  | Duplicate | Duplicate | 1 | 1
6184 | Miller2, Robert | 11.4.4A.1 | 147 | 12 | E | N | 147 | 12 | Introduction (Informative) | 11.4.4A.1 | E | 2799 |  |  |  |  | "Parameters of TSPEC" - TSPEC should be plural | Change to TSPECs |  |  | Duplicate | Duplicate | 1 | 1
6185 | Miller2, Robert | 11.4.4A.1 | 147 | 12 | E | N | 147 | 12 | Introduction (Informative) | 11.4.4A.1 | E | 2800 |  |  |  |  | missing article | insert "the" before "PSMP" (second PSMP on the line) |  |  | Duplicate | Duplicate | 1 | 1
6186 | Miller2, Robert | 11.4.4A.1 | 147 | 13 | E | N | 147 | 13 | Introduction (Informative) | 11.4.4A.1 | E | 2801 |  |  |  |  | missing comma | insert comma after "changed" |  |  | Duplicate | Duplicate | 1 | 1
6187 | Miller2, Robert | 11.4.4A.1 | 147 | 13 | E | N | 147 | 13 | Introduction (Informative) | 11.4.4A.1 | E | 2802 |  |  |  |  | missing article | insert "a" before "Start time" |  |  | Duplicate | Duplicate | 1 | 1
6188 | Miller2, Robert | 11.4.4A.1 | 147 | 14 | E | N | 147 | 14 | Introduction (Informative) | 11.4.4A.1 | E | 2803 |  |  |  |  | missing period at end of sentence | add period |  |  | Duplicate | Duplicate | 1 | 1
6189 | Miller2, Robert | 11.4.4A.2 | 148 | 14 | E | N | 148 | 14 | Join PSMP | 11.4.4A.2 | E | 2804 |  |  |  |  | bad cross ref | Change to "Table n56" |  |  | Duplicate | Duplicate | 1 | 1
6190 | Miller2, Robert | 11.4.4A.2 | 148 | 28 | T | Y | 148 | 28 | Join PSMP | 11.4.4A.2 | T | 2805 |  |  |  |  | Sponsor Ballot draft can't contain TBDs | Make change indicated in comment |  |  | Duplicate | Duplicate | 1 | 1
6191 | Miller2, Robert | 11.4.4A.2 | 148 | 30 | E | N | 148 | 30 | Join PSMP | 11.4.4A.2 | E | 2806 |  |  |  |  | cross ref to another clause should also include the clause number | add "in 9.18.1.1." |  |  | Duplicate | Duplicate | 1 | 1
6192 | Miller2, Robert | 11.4.4B | 148 | 32 | E | N | 148 | 32 | Management of Unscheduled PSMP | 11.4.4B | E | 2807 |  |  |  |  | something missing | Either "a TSPEC" or "TSPECs" |  |  | Duplicate | Duplicate | 1 | 1
6193 | Miller2, Robert | 11.4.4B | 148 | 32 | T | Y | 148 | 32 | Management of Unscheduled PSMP | 11.4.4B | T | 2808 |  |  |  |  | An EDCA or U-PSMP transmission may not overwrite a beacon. If the transmission plus the expected ACK would conflict with TBTT, then the transmission must be truncated with the remainder deferred to the next TXOP after the beacon, or the transmission duration must be reduced so as not to overlay the start of TBTT. | Scheduled delivery and power save in CFP depend on disciplined timing. EDCA and U-PSMP cannot be allowed to "slip" superframe timing. |  |  | Duplicate | Duplicate | 1 | 1
6194 | Miller2, Robert | 11.4.4B | 148 | 32 | T | Y | 148 | 32 | Management of Unscheduled PSMP | 11.4.4B | T | 2809 |  |  |  |  | Institution of a U-PSMP by an STA may not conflict with the scheduled beginning of a CFP from the serving AP if EDCA and HCCA mixed mode service is being provided. | Similar to above. |  |  | Duplicate | Duplicate | 1 | 1
6195 | Miller2, Robert | 11.5.1 | 149 | 2 | E | N | 149 | 2 |  | 11.5.1 | E | 2810 |  |  |  |  | Heading with no text changes indicated | Delete heading with empty content |  |  | Duplicate | Duplicate | 1 | 1
6196 | Miller2, Robert | 11.5.2 | 149 | 3 | E | N | 149 | 3 | Multi-TID Block Ack | 11.5.2 | E | 2811 |  |  |  |  | Unclear editor's instructions | Change to "Insert the following text after 11.5.3:" |  |  | Duplicate | Duplicate | 1 | 1
6197 | Miller2, Robert | 11.5.2 | 149 | 4 | E | N | 149 | 4 | Multi-TID Block Ack | 11.5.2 | E | 2812 |  |  |  |  | 11.5.2 already exists | Perhaps this new text should be 11.5.4 |  |  | Duplicate | Duplicate | 1 | 1
6198 | Miller2, Robert | 11.6 | 149 | 17 | E | N | 149 | 17 | Higher layer timer synchronization | 11.6 | E | 2813 |  |  |  |  | Heading with no text changes indicated | Delete heading with empty content |  |  | Duplicate | Duplicate | 1 | 1
6199 | Miller2, Robert | 11.7 | 149 | 18 | E | N | 149 | 18 | DLS operation | 11.7 | E | 2814 |  |  |  |  | Heading with no text changes indicated | Delete heading with empty content |  |  | Duplicate | Duplicate | 1 | 1
6200 | Miller2, Robert | 11.8 | 149 | 19 | E | N | 149 | 19 | TPC | 11.8 | E | 2815 |  |  |  |  | Heading with no text changes indicated | Delete heading with empty content |  |  | Duplicate | Duplicate | 1 | 1
6201 | Miller2, Robert | 11.9 | 149 | 20 | E | N | 149 | 20 | DFS | 11.9 | E | 2816 |  |  |  |  | DFS is 11.10 | Make change indicated in comment |  |  | Duplicate | Duplicate | 1 | 1
6202 | Miller2, Robert | 11.9.4 | 149 | 21 | E | N | 149 | 21 | Selecting and advertising a new channel | 11.9.4 | E | 2817 |  |  |  |  | this clause is 11.10.7 | Make change indicated in comment |  |  | Duplicate | Duplicate | 1 | 1
6203 | Miller2, Robert | 11.9.5 | 149 | 22 | E | N | 149 | 22 | Channel Selection Methods for 20/40 MHz Operation | 11.9.5 | E | 2818 |  |  |  |  | Unclear editor's instructions | Change to "Insert the following text after 11.10.7:" |  |  | Duplicate | Duplicate | 1 | 1
6204 | Miller2, Robert | 11.9.5 | 149 | 23 | E | N | 149 | 23 | Channel Selection Methods for 20/40 MHz Operation | 11.9.5 | E | 2819 |  |  |  |  | this clause should be 11.10.8 | Make change indicated in comment |  |  | Duplicate | Duplicate | 1 | 1
6205 | Miller2, Robert | 11.9.5.3 | 150 | 20 | T | Y | 150 | 20 | Channel Management at the AP | 11.9.5.3 | T | 2820 |  |  |  |  | Can't mandate that a STA receive anything. Too many unknowns, like signal strength and interference | Change to "An HT AP shall listen for Beacons of other…" |  |  | Duplicate | Duplicate | 1 | 1
6206 | Miller2, Robert | 11.9.5.3 | 150 | 23footnote | E | N | 150 | 23footnote | Channel Management at the AP | 11.9.5.3 | E | 2821 |  |  |  |  | missing comma | insert comma after "width set" |  |  | Duplicate | Duplicate | 1 | 1
6207 | Miller2, Robert | 11.1 | 150 | 28 | E | N | 150 | 28 | Synchronization | 11.1 | E | 2822 |  |  |  |  | Heading with no text changes indicated | Delete heading with empty content |  |  | Duplicate | Duplicate | 1 | 1
6208 | Miller2, Robert | 11.11 | 150 | 29 | E | N | 150 | 29 | Usage of the Neighbor Report | 11.11 | E | 2823 |  |  |  |  | Heading with no text changes indicated | Delete heading with empty content |  |  | Duplicate | Duplicate | 1 | 1
6209 | Miller2, Robert | 11.12 | 150 | 30 | E | N | 150 | 30 | Link Measurement | 11.12 | E | 2824 |  |  |  |  | Heading with no text changes indicated | Delete heading with empty content |  |  | Duplicate | Duplicate | 1 | 1
6210 | Miller2, Robert | 11.13 | 151 | 1 | E | N | 151 | 1 | Measurement pilot frame generation and usage | 11.13 | E | 2825 |  |  |  |  | Heading with no text changes indicated | Delete heading with empty content |  |  | Duplicate | Duplicate | 1 | 1
6211 | Miller2, Robert | 11.14 | 151 | 2 | E | N | 151 | 2 | A-MPDU operation | 11.14 | E | 2826 |  |  |  |  | Unclear editor's instructions | Change to "Inset the following text after 11.13:" |  |  | Duplicate | Duplicate | 1 | 1
6212 | Miller2, Robert | 11.14 | 151 | 3 | E | N | 151 | 3 | A-MPDU operation | 11.14 | E | 2827 |  |  |  |  | 11.14 is a MAC layer function, not really MAC Management function. It would be better placed in clause 9 | Make change indicated in comment |  |  | Duplicate | Duplicate | 1 | 1
6213 | Miller2, Robert | 11.14.1 | 151 | 8 | T | Y | 151 | 8 | PSDU Length Limit Rules | 11.14.1 | T | 2828 |  |  |  |  | Can't mandate that a STA receive anything. Too many unknowns, like signal strength and interference | Change to "The STA shall be capable of receiving PSDUs…" |  |  | Duplicate | Duplicate | 1 | 1
6214 | Miller2, Robert | 11.14.1 | 151 | 12 | E | N | 151 | 12 | PSDU Length Limit Rules | 11.14.1 | E | 2829 |  |  |  |  | floating paren | remove space before closing paren |  |  | Duplicate | Duplicate | 1 | 1
6215 | Miller2, Robert | 11.15 | 151 | 19 | E | N | 151 | 19 | 40/20 MHz Operation | 11.15 | E | 2830 |  |  |  |  | This is still part of the previous "Insert". No additional editor instruction is needed |  |  |  | Duplicate | Duplicate | 1 | 1
6216 | Miller2, Robert | 11.15 | 151 | 20 | E | N | 151 | 20 | 40/20 MHz Operation | 11.15 | E | 2831 |  |  |  |  | All of 11.15 would be better placed as an informative annex | Make change indicated in comment. If this is moved, make sure the normative statements in first paragraph of page 152 appear in clause 9 (I think they do already), and re-word them in non-normative language in the annex. |  |  | Duplicate | Duplicate | 1 | 1
6217 | Miller2, Robert | 11.15.1 | 151 | 23 | E | N | 151 | 23 | Basic functionality in BSS 40/20Mhz mode | 11.15.1 | E | 2832 |  |  |  |  | double period at end of sentence | delete one of them |  |  | Duplicate | Duplicate | 1 | 1
6221 | Miller2, Robert | 11.15.1 | 151 | 27 | E | N | 151 | 27 | Basic functionality in BSS 40/20Mhz mode | 11.15.1 | E | 2836 |  |  |  |  | STA always declares its own capabilities | delete "own" |  |  | Duplicate | Duplicate | 4 | 1
6222 | Miller2, Robert | 11.15.1 | 151 | 28 | E | N | 151 | 28 | Basic functionality in BSS 40/20Mhz mode | 11.15.1 | E | 2837 |  |  |  |  | missing "its" | insert "its" before "association request" |  |  | Duplicate | Duplicate | 1 | 1
6227 | Miller2, Robert | 11.15.1 | 152 | 5 | E | N | 152 | 5 | Basic functionality in BSS 40/20Mhz mode | 11.15.1 | E | 2842 |  |  |  |  | "protections" should be singular | Make change indicated in comment |  |  | Duplicate | Duplicate | 5 | 1
6228 | Miller2, Robert | 11.15.1 | 152 | 8 | E | N | 152 | 8 | Basic functionality in BSS 40/20Mhz mode | 11.15.1 | E | 2843 |  |  |  |  | This paragraph seems to be a duplicate of last two sentences of previous one. | delete it |  |  | Duplicate | Duplicate | 1 | 1
6229 | Miller2, Robert | 11.15.1 | 152 | 12 | E | N | 152 | 12 | Basic functionality in BSS 40/20Mhz mode | 11.15.1 | E | 2844 |  |  |  |  | change "working" to "operating" | Make change indicated in comment |  |  | Duplicate | Duplicate | 1 | 1
6230 | Miller2, Robert | 11.15.1 | 152 | 12 | E | N | 152 | 12 | Basic functionality in BSS 40/20Mhz mode | 11.15.1 | E | 2845 |  |  |  |  | missing article | inset "the" before "40MHz" |  |  | Duplicate | Duplicate | 1 | 1
6231 | Miller2, Robert | 11.15.1 | 152 | 12 | E | N | 152 | 12 | Basic functionality in BSS 40/20Mhz mode | 11.15.1 | E | 2846 |  |  |  |  | missing comma | insert comma after "40MHz channel" |  |  | Duplicate | Duplicate | 1 | 1
6232 | Miller2, Robert | 11.15.1 | 152 | 13 | E | N | 152 | 13 | Basic functionality in BSS 40/20Mhz mode | 11.15.1 | E | 2847 |  |  |  |  | Text of the NOTE should be smaller font | Change text to be 9pt font |  |  | Duplicate | Duplicate | 1 | 1
6233 | Miller2, Robert | 11.15.1 | 152 | 15 | T | Y | 152 | 15 | Basic functionality in BSS 40/20Mhz mode | 11.15.1 | T | 2848 |  |  |  |  | table 57 row 4 calls for DSSS/CCK beacons in 40 MHz mode for 2.4GHz band. But DSSS transmission frequency specification not compatible with 40MHz. Single transmission not wide enough to cover 40 MHz, double transmission waveform overlaping with each other. | Specify how to transmit DSSS/CCK in 40 MHz for 2.4G band, or redefine 40 MHz operation using 25 MHz channel spacing for 2.4 GHz band. |  |  | Duplicate | Duplicate | 1 | 1
6234 | Miller2, Robert | 11.15.1 | 152 | 15 | E | N | 152 | 15 | Basic functionality in BSS 40/20Mhz mode | 11.15.1 | E | 2849 |  |  |  |  | no text referencing table n57 | add text referencing Table n57 |  |  | Duplicate | Duplicate | 1 | 1
6235 | Miller2, Robert | 11.15.2 | 153 | 2 | E | N | 153 | 2 | Operating Modes (Informative) | 11.15.2 | E | 2850 |  |  |  |  | Whether a feature is optional or mandatory is defined by PICS, not by text here. | delete sentence here |  |  | Duplicate | Duplicate | 1 | 1
6236 | Miller2, Robert | 11.15.3 | 155 | 4 | E | N | 155 | 4 | STA Capabilities (Informative) | 11.15.3 | E | 2851 |  |  |  |  | Change "STA" to "non-AP STA" | Make change indicated in comment |  |  | Duplicate | Duplicate | 1 | 1
6237 | Miller2, Robert | 11.15.3 | 155 | 6 | E | N | 155 | 6 | STA Capabilities (Informative) | 11.15.3 | E | 2852 |  |  |  |  | no text references Table n59 | add text referencing Table n59 |  |  | Duplicate | Duplicate | 1 | 1
6238 | Miller2, Robert | 11.15.3 | 155 | 6 | T | N | 155 | 6 | STA Capabilities (Informative) | 11.15.3 | T | 2853 |  |  |  |  | an additional line would be useful for 20MHz BSS and a 40/20MHz capable STA | Make change indicated in comment |  |  | Duplicate | Duplicate | 1 | 1
6239 | Miller2, Robert | 11.16 | 156 | 2 | E | N | 156 | 2 | Phased Coexistence Operation | 11.16 | E | 2854 |  |  |  |  | This is still part of the previous "Insert". No additional editor instruction is needed |  |  |  | Duplicate | Duplicate | 1 | 1
6240 | Miller2, Robert | 11.16 | 156 | 3 | E | N | 156 | 3 | Phased Coexistence Operation | 11.16 | E | 2855 |  |  |  |  | 11.16 is a MAC layer function, not really MAC Management function. It would be better placed in clause 9 | Make change indicated in comment |  |  | Duplicate | Duplicate | 1 | 1
6241 | Miller2, Robert | 11.16 | 156 | 15footnote | E | N | 156 | 15footnote | Phased Coexistence Operation | 11.16 | E | 2856 |  |  |  |  | missing article | insert "A" at beginning of footnote |  |  | Duplicate | Duplicate | 1 | 1
6242 | Miller2, Robert | 11.16.1 | 157 | 1 | E | N | 157 | 1 | Rules for Operation at PCO AP | 11.16.1 | E | 2857 |  |  |  |  | something strange about font of this title | fix font to be consistent with other titles |  |  | Duplicate | Duplicate | 1 | 1
6258 | Miller2, Robert | 11.16.1 | 157 | 39 | E | N | 157 | 39 | Rules for Operation at PCO AP | 11.16.1 | E | 2873 |  |  |  |  | change "every" to "each" | Make change indicated in comment |  |  | Duplicate | Duplicate | 16 | 1
6259 | Miller2, Robert | 11.16.1 | 157 | 43 | E | N | 157 | 43 | Rules for Operation at PCO AP | 11.16.1 | E | 2874 |  |  |  |  | non-HT is an adjective. Modifying what? | finish the sentence |  |  | Duplicate | Duplicate | 1 | 1
6260 | Miller2, Robert | 11.16.1 | 157 | 43 | E | N | 157 | 43 | Rules for Operation at PCO AP | 11.16.1 | E | 2875 |  |  |  |  | missing article | insert "the" before "40 MHz" |  |  | Duplicate | Duplicate | 1 | 1
6261 | Miller2, Robert | 11.16.2 | 158 | 2 | E | N | 158 | 2 | Rules for Operation at the PCO non-AP STA | 11.16.2 | E | 2876 |  |  |  |  | STAs always advertise their own capabilities | delete "own" |  |  | Duplicate | Duplicate | 1 | 1
6268 | Miller2, Robert | 11.16.2 | 158 | 6 | E | N | 158 | 6 | Rules for Operation at the PCO non-AP STA | 11.16.2 | E | 2883 |  |  |  |  | missing article | insert "the" before PCO AP" |  |  | Duplicate | Duplicate | 7 | 1
6289 | Miller2, Robert | 15 | 159 | 1 | E | N | 159 | 1 |  | 15 | E | 2904 |  |  |  |  | Heading with no text changes indicated | Delete heading with empty content |  |  | Duplicate | Duplicate | 21 | 1
6290 | Miller2, Robert | 16 | 159 | 3 | E | N | 159 | 3 |  | 16 | E | 2905 |  |  |  |  | Heading with no text changes indicated | Delete heading with empty content |  |  | Duplicate | Duplicate | 1 | 1
6291 | Miller2, Robert | 17 | 159 | 4 | E | N | 159 | 4 | OFDM PHY Spec for 5GHz | 17 | E | 2906 |  |  |  |  | Heading with no text changes indicated | Delete heading with empty content |  |  | Duplicate | Duplicate | 1 | 1
6292 | Miller2, Robert | 17 | 169 | 4 | T | N | 169 | 4 | OFDM PHY Spec for 5GHz | 17 | T | 2907 |  |  |  |  | If the clause 20 PHY is really a superset of the clause 17 PHY, then clause 17 should be deleted, and all references to clause 17 replaced by a reference to clause 20 with the specific subset of the clause 20 parameters. | Make change indicated in comment |  |  | Duplicate | Duplicate | 1 | 1
6293 | Miller2, Robert | 18 | 159 | 6 | E | N | 159 | 6 |  | 18 | E | 2908 |  |  |  |  | Heading with no text changes indicated | Delete heading with empty content |  |  | Duplicate | Duplicate | 1 | 1
6294 | Miller2, Robert | 19 | 159 | 8 | E | N | 159 | 8 | ERP Specification | 19 | E | 2909 |  |  |  |  | Heading with no text changes indicated | Delete heading with empty content |  |  | Duplicate | Duplicate | 1 | 1
6295 | Miller2, Robert | 19 | 159 | 8 | T | N | 159 | 8 | ERP Specification | 19 | T | 2910 |  |  |  |  | If the clause 20 PHY is really a superset of the clause 19 PHY, then clause 19 should be deleted, and all references to clause 19 replaced by a reference to clause 20 with the specific subset of the clause 20 parameters. Clauses 15 and 18 could also be deleted, since they are included in 19. | Make change indicated in comment |  |  | Duplicate | Duplicate | 1 | 1
6296 | Miller2, Robert | 20 | 159 | 9 | E | N | 159 | 9 | High Throughput PHY specification | 20 | E | 2911 |  |  |  |  | Clause needs a new title. This is especially obvious in looking at page 159, where the successive PHYs are all shown with empty contents. | Clause 18 is "High Rate PHY". Clause 19 is "Extended Rate PHY". Haven't we learned that the terms "High Rate" and "High Throughput" won't stay constant? |  |  | Duplicate | Duplicate | 1 | 1
6297 | Miller2, Robert | 20.1 | 159 | 13 | E | N | 159 | 13 | Introduction | 20.1 | E | 2912 |  |  |  |  | Since this amendment will be incorporated into the base standard, its not appropriate to have text "and the additions that are to be made to the base standard…" | Delete this phrase |  |  | Duplicate | Duplicate | 1 | 1
6298 | Miller2, Robert | 20.1 | 159 | 14 | T | N | 159 | 14 | Introduction | 20.1 | T | 2913 |  |  |  |  | Since HT devices are being required to be compliant with a/b/g, clauses 15, 17, 18, and 19 can be deleted by this amendment. See also my comments on clauses 17 and 19. | Make change indicated in comment. Finally a way to shorten this huge spec, rather than lengthen it. |  |  | Duplicate | Duplicate | 1 | 1
6299 | Miller2, Robert | 20.1 | 159 | 14 | T | Y | 159 | 14 | Introduction | 20.1 | T | 2914 |  |  |  |  | 802.11 a/b/g don't exist as separate standards. | Change this sentence to a cross ref to clauses of 802.11 |  |  | Duplicate | Duplicate | 1 | 1
6300 | Miller2, Robert | 20.1 | 159 | 14 | E | N | 159 | 14 | Introduction | 20.1 | E | 2915 |  |  |  |  | "radio frequency LAN system" is an undefined term | Change to a defined 802.11 term |  |  | Duplicate | Duplicate | 1 | 1
6301 | Miller2, Robert | 20.1 | 159 | 15 | E | N | 159 | 15 | Introduction | 20.1 | E | 2916 |  |  |  |  | "aimed for" | Change to "applicable to" |  | 20060526r0-Sheet6 Editorials.doc | Duplicate | Duplicate | 1 | 1
6302 | Miller2, Robert | 20.1 | 159 | 22 | E | N | 159 | 22 | Introduction | 20.1 | E | 2917 |  |  |  |  | change "optional" to "defined" | Make change indicated in comment |  |  | Duplicate | Duplicate | 1 | 1
6303 | Miller2, Robert | 20.1 | 159 | 22 | T | Y | 159 | 22 | Introduction | 20.1 | T | 2918 |  |  |  |  | Whether a feature is optional or mandatory is defined by PICS, not by text here. | remove the optional/mandatory designation from here |  |  | Duplicate | Duplicate | 1 | 1
6304 | Miller2, Robert | 20.1 | 159 | 23 | E | N | 159 | 23 | Introduction | 20.1 | E | 2919 |  |  |  |  | "Other optional features" | Change to "Other features" |  |  | Duplicate | Duplicate | 1 | 1
6305 | Miller2, Robert | 20.1 | 159 | 24 | T | Y | 159 | 24 | Introduction | 20.1 | T | 2920 |  |  |  |  | Whether a feature is optional or mandatory is defined by PICS, not by text here. | Delete sentence that starts "The HT OFDM PHY defined in Clause 20 is mandatory…" |  |  | Duplicate | Duplicate | 1 | 1
6306 | Miller2, Robert | 20.1.1 | 159 | 30 | E | N | 159 | 30 | Scope | 20.1.1 | E | 2921 |  |  |  |  | Change "This subclause describes" to "This clause specifies" | Make change indicated in comment |  |  | Duplicate | Duplicate | 1 | 1
6307 | Miller2, Robert | 20.1.2 | 160 | 10 | E | N | 160 | 10 | High Throughput PHY functions | 20.1.2 | E | 2922 |  |  |  |  | Order of the three entities in this sentence doesn't match the order of the sub-clauses that follow | Make the order consistent. Suggest changing this sentence rather than the sub-clauses |  | 20060526r0-Sheet6 Editorials.doc | Duplicate | Duplicate | 1 | 1
6308 | Miller2, Robert | 20.1.2 | 160 | 11 | E | N | 160 | 11 | High Throughput PHY functions | 20.1.2 | E | 2923 |  |  |  |  | Insert "(PLME)" after "layer management function" | Make change indicated in comment |  |  | Duplicate | Duplicate | 1 | 1
6309 | Miller2, Robert | 20.1.3 | 160 | 30 | T | Y | 160 | 30 | Operating Mode | 20.1.3 | T | 2924 |  |  |  |  | Greenfield operation shall not be possible if a 802.11k scan determines that existing APs are operating. | Institute initialization process consistent with legacy equipment including 802.11k scan. |  |  | Duplicate | Duplicate | 1 | 1
6310 | Miller2, Robert | 20.1.3 | 160 | 32 | E | N | 160 | 32 | Operating Mode | 20.1.3 | E | 2936 |  |  |  |  | Bold is reserved for editor's instructions | remove the bold font |  |  | Duplicate | Duplicate | 1 | 1
6311 | Miller2, Robert | 20.1.3 | 161 | 1 | E | N | 161 | 1 | Operating Mode | 20.1.3 | E | 2936 |  |  |  |  | Bold is reserved for editor's instructions | remove the bold font |  |  | Duplicate | Duplicate | 1 | 1
6312 | Miller2, Robert | 20.1.3 | 161 | 4 | E | N | 161 | 4 | Operating Mode | 20.1.3 | E | 2927 |  |  |  |  | Change "new" to "different". It won't stay new. | Make change indicated in comment |  |  | Duplicate | Duplicate | 1 | 1
6313 | Miller2, Robert | 20.1.3 | 161 | 6 | E | N | 161 | 6 | Operating Mode | 20.1.3 | E | 2936 |  |  |  |  | Bold is reserved for editor's instructions | remove the bold font |  |  | Duplicate | Duplicate | 1 | 1
6314 | Miller2, Robert | 20.1.3 | 161 | 7 | T | Y | 161 | 7 | Operating Mode | 20.1.3 | T | 2929 |  |  |  |  | Whether a feature is optional or mandatory is defined by PICS, not by text here. | remove sentence "This mode is optional." |  |  | Duplicate | Duplicate | 1 | 1
6318 | Miller2, Robert | 20.1.3 | 161 | 14 | E | N | 161 | 14 | Operating Mode | 20.1.3 | E | 2936 |  |  |  |  | Bold is reserved for editor's instructions | remove the bold font |  |  | Duplicate | Duplicate | 4 | 1
6319 | Miller2, Robert | 20.1.3 | 161 | 16 | E | N | 161 | 16 | Operating Mode | 20.1.3 | E | 2936 |  |  |  |  | Bold is reserved for editor's instructions | remove the bold font |  |  | Duplicate | Duplicate | 1 | 1
6320 | Miller2, Robert | 20.1.3 | 161 | 20 | E | N | 161 | 20 | Operating Mode | 20.1.3 | E | 2936 |  |  |  |  | Bold is reserved for editor's instructions | remove the bold font |  |  | Duplicate | Duplicate | 1 | 1
6321 | Miller2, Robert | 20.1.3 | 161 | 22 | E | N | 161 | 22 | Operating Mode | 20.1.3 | E | 2936 |  |  |  |  | Bold is reserved for editor's instructions | remove the bold font |  |  | Duplicate | Duplicate | 1 | 1
6322 | Miller2, Robert | 20.1.3 | 161 | 24 | T | Y | 161 | 24 | Operating Mode | 20.1.3 | T | 2937 |  |  |  |  | Whether a feature is optional or mandatory is defined by PICS, not by text here. | Delete these two sentences. |  |  | Duplicate | Duplicate | 1 | 1
6323 | Miller2, Robert | 20.2.1 | 161 | 29 | E | N | 161 | 29 | Introduction | 20.2.1 | E | 2938 |  |  |  |  | there is no footnote 7 | delete the footnote |  |  | Duplicate | Duplicate | 1 | 1
6324 | Miller2, Robert | 20.2.1 | 161 | 30 | E | N | 161 | 30 | Introduction | 20.2.1 | E | 2939 |  |  |  |  | Specification of the interface between MAC and PHY is givenin 12.3.4. | Change to "The specification of this interfrace is given in 12.3.4." |  |  | Duplicate | Duplicate | 1 | 1
6325 | Miller2, Robert | 20.2.2 | 161 | 35 | E | N | 161 | 35 | TXVECTOR parameters | 20.2.2 | E | 2940 |  |  |  |  | Keep the table title and table contents together on a single page | Make change indicated in comment |  |  | Duplicate | Duplicate | 1 | 1
6326 | Miller2, Robert | 20.2.2 | 162 | 1 | E | N | 162 | 1 | TXVECTOR parameters | 20.2.2 | E | 2941 |  |  |  |  | place the standard parameters for all PHYs at beginning of list | Move DATARATE to top, followed by LENGTH. Make the sub-clauses that follow the table match the table order. |  |  | Duplicate | Duplicate | 1 | 1
6327 | Miller2, Robert | 20.2.2 | 162 | 1 | E | N | 162 | 1 | TXVECTOR parameters | 20.2.2 | E | 2942 |  |  |  |  | Middle column of this table is useless | delete it |  |  | Duplicate | Duplicate | 1 | 1
6328 | Miller2, Robert | 20.2.2 | 162 | 1 | T | Y | 162 | 1 | TXVECTOR parameters | 20.2.2 | T | 2943 |  |  |  |  | Aggregation is shown as a MAC layer function (see Figure 18 in 6.1.5) | Remove this row of TXVECTOR |  |  | Duplicate | Duplicate | 1 | 1
6329 | Miller2, Robert | 20.2.2 | 162 | 1 | E | N | 162 | 1 | TXVECTOR parameters | 20.2.2 | E | 2944 |  |  |  |  | row "STBC" extraneous "either" in "Value" column | delete "either" |  |  | Duplicate | Duplicate | 1 | 1
6330 | Miller2, Robert | 20.2.2 | 162 | 1 | E | N | 162 | 1 | TXVECTOR parameters | 20.2.2 | E | 2945 |  |  |  |  | row "STBC" insert parens around NSTS and NSS | Make change indicated in comment |  |  | Duplicate | Duplicate | 1 | 1
6331 | Miller2, Robert | 20.2.2 | 162 | 1 | T | Y | 162 | 1 | TXVECTOR parameters | 20.2.2 | T | 2946 |  |  |  |  | SMOOTHING. No normative text tells whether this is to be set or not | Add the normative text in an appropriate sub-clause. Suggest somewhere in 9. |  |  | Duplicate | Duplicate | 1 | 1
6332 | Miller2, Robert | 20.2.2.1 | 163 | 1 | E | N | 163 | 1 | TXVECTOR L_LENGTH | 20.2.2.1 | E | 2947 |  |  |  |  | wrong article | Change "a HT" to "an HT" |  | 20060527r0-Sheet6 Editorials.doc | Duplicate | Duplicate | 1 | 1
6333 | Miller2, Robert | 20.2.2.1 | 163 | 2 | E | N | 163 | 2 | TXVECTOR L_LENGTH | 20.2.2.1 | E | 2948 |  |  |  |  | heading level too deep. IEEE limit is 5. See Style Guide 11.1 | fix the cross-reference here. Reorganize the clause numbering in and around 20.3.3.2.1.4 |  |  | Duplicate | Duplicate | 1 | 1
6334 | Miller2, Robert | 20.2.2.2 | 163 | 3 | E | N | 163 | 3 | TXVECTOR L_DATARATE | 20.2.2.2 | E | 2949 |  |  |  |  | DATARATE is a standard entry in TXVECTOR | delete "L-" |  |  | Duplicate | Duplicate | 1 | 1
6335 | Miller2, Robert | 20.2.2.2 | 163 | 6 | T | Y | 163 | 6 | TXVECTOR L_DATARATE | 20.2.2.2 | T | 2950 |  |  |  |  | 10MHz channel spacing mantioned here, yet no place before provided any explanation | either remove the requirement for 10 MHz channel spacing, or add explaination at appropriate places in the decument. |  |  | Duplicate | Duplicate | 1 | 1
6336 | Miller2, Robert | 20.2.2.2 | 163 | 7 | E | N | 163 | 7 | TXVECTOR L_DATARATE | 20.2.2.2 | E | 2951 |  |  |  |  | wrong article, wrong hyphenation | Change to "In an HT frame" |  |  | Duplicate | Duplicate | 1 | 1
6337 | Miller2, Robert | 20.2.2.5 | 163 | 17 | E | N | 163 | 17 | TXVECTOR FORMAT | 20.2.2.5 | E | 2952 |  |  |  |  | extraneous "with" | delete "with" |  |  | Duplicate | Duplicate | 1 | 1
6338 | Miller2, Robert | 20.2.2.10 | 164 | 5 | T | Y | 164 | 5 | TXVECTOR SMOOTHING | 20.2.2.10 | T | 2953 |  |  |  |  | SMOOTHING. No normative text tells whether this is to be set or not | Add the normative text in an appropriate sub-clause. Suggest somewhere in 9. |  |  | Duplicate | Duplicate | 1 | 1
6339 | Miller2, Robert | 20.2.2.12 | 164 | 12 | T | Y | 164 | 12 | TXVECTOR AGGREGATION | 20.2.2.12 | T | 2954 |  |  |  |  | Aggregation is shown as a MAC layer function (see Figure 18 in 6.1.5) | Remove this sub-clause |  |  | Duplicate | Duplicate | 1 | 1
6340 | Miller2, Robert | 20.2.2.12 | 164 | 13 | E | N | 164 | 13 | TXVECTOR AGGREGATION | 20.2.2.12 | E | 2955 |  |  |  |  | "parameter is set to if the…" | Change to "set to 1 if" |  |  | Duplicate | Duplicate | 1 | 1
6341 | Miller2, Robert | 20.2.3 | 165 | 10 | E | N | 165 | 10 | RXVECTOR parameters | 20.2.3 | E | 2956 |  |  |  |  | Middle column of this table is useless | Delete middle column |  |  | Duplicate | Duplicate | 1 | 1
6342 | Miller2, Robert | 20.2.3 | 165 | 10 | E | N | 165 | 10 | RXVECTOR parameters | 20.2.3 | E | 2957 |  |  |  |  | halfway down the middle column it changes from PHY-RXSTART.indicate (correct entry) to PHY-RXSTART.request (incorrect entry) | if the middle column is to be kept, fix it |  |  | Duplicate | Duplicate | 1 | 1
6343 | Miller2, Robert | 20.2.3 | 165 | 10 | E | N | 165 | 10 | RXVECTOR parameters | 20.2.3 | E | 2958 |  |  |  |  | place the standard parameters for all PHYs at beginning of list | Move DATARATE to top, followed by LENGTH. Make the sub-clauses that follow the table match the table order. |  |  | Duplicate | Duplicate | 1 | 1
6344 | Miller2, Robert | 20.2.3 | 165 | 10 | E | N | 165 | 10 | RXVECTOR parameters | 20.2.3 | E | 2959 |  |  |  |  | row "L-DATARATE" inconsistent with 12.3.4.4 | Change to "DATARATE" |  |  | Duplicate | Duplicate | 1 | 1
6345 | Miller2, Robert | 20.2.3 | 165 | 10 | T | Y | 165 | 10 | RXVECTOR parameters | 20.2.3 | T | 2960 |  |  |  |  | Aggregation is shown as a MAC layer function (see Figure 18 in 6.1.5) | Remove this row from RXVECTOR |  |  | Duplicate | Duplicate | 1 | 1
6346 | Miller2, Robert | 20.2.3 | 165 | 10 | T | Y | 165 | 10 | RXVECTOR parameters | 20.2.3 | T | 2961 |  |  |  |  | row "SMOOTHING" makes no sense in a receive vector | please clarify, or delete |  |  | Duplicate | Duplicate | 1 | 1
6347 | Miller2, Robert | 20.2.3 | 165 | 10 | E | N | 165 | 10 | RXVECTOR parameters | 20.2.3 | E | 2962 |  |  |  |  | row "STBC" add parens around NSTS and NSS | Make change indicated in comment |  |  | Duplicate | Duplicate | 1 | 1
6348 | Miller2, Robert | 20.2.3 | 165 | 10 | E | N | 165 | 10 | RXVECTOR parameters | 20.2.3 | E | 2963 |  |  |  |  | row "ADVANCED_CODING" doesn't have a matching sub-clause | if the row belongs in RXVECTOR, please add an explanatory sub-clause. Otherwise delete it. |  |  | Duplicate | Duplicate | 1 | 1
6349 | Miller2, Robert | 20.2.3 | 165 | 10 | E | N | 165 | 10 | RXVECTOR parameters | 20.2.3 | E | 2964 |  |  |  |  | row "SHORT_GI" wrong tense, the packet has already been received | Change to "Short GI was not used/Short GI was used" |  |  | Duplicate | Duplicate | 1 | 1
6350 | Miller2, Robert | 20.2.3 | 166 | 1 | E | N | 166 | 1 | RXVECTOR parameters | 20.2.3 | E | 2965 |  |  |  |  | when table is split across pages, column headings need to appear on each page | Make change indicated in comment |  |  | Duplicate | Duplicate | 1 | 1
6351 | Miller2, Robert | 20.2.3.1 | 166 | 2 | E | N | 166 | 2 | RXVECTOR L_LENGTH | 20.2.3.1 | E | 2966 |  |  |  |  | make the sub-clauses match the order of entries in RXVECTOR | Move DATARATE first, then LENGTH, then the remaining ones |  |  | Duplicate | Duplicate | 1 | 1
6352 | Miller2, Robert | 20.2.3.1 | 166 | 2 | E | N | 166 | 2 | RXVECTOR L_LENGTH | 20.2.3.1 | E | 2967 |  |  |  |  | L_LENGTH should be L-LENGTH | Make change indicated in comment |  |  | Duplicate | Duplicate | 1 | 1
6353 | Miller2, Robert | 20.2.3.1 | 166 | 5 | T | Y | 166 | 5 | RXVECTOR L_LENGTH | 20.2.3.1 | T | 2968 |  |  |  |  | Both L-LENGTH and LENGTH claim to be the one used by the MAC | delete the sentence from L-LENGTH |  |  | Duplicate | Duplicate | 1 | 1
6354 | Miller2, Robert | 20.2.3.1 | 166 | 7 | E | N | 166 | 7 | RXVECTOR L_LENGTH | 20.2.3.1 | E | 2969 |  |  |  |  | non_HT | Change to "non-HT" |  | 20060528r0-Sheet6 Editorials.doc | Duplicate | Duplicate | 1 | 1
6355 | Miller2, Robert | 20.2.3.3 | 166 | 13 | E | N | 166 | 13 | RXVECTOR L-DATARATE | 20.2.3.3 | E | 2970 |  |  |  |  | DATARATE appears in 12.3.4.4 without L- | delete "L-" |  |  | Duplicate | Duplicate | 1 | 1
6356 | Miller2, Robert | 20.2.3.3 | 166 | 16 | E | N | 166 | 16 | RXVECTOR L-DATARATE | 20.2.3.3 | E | 2971 |  |  |  |  | wrong article, wrong hyphenation | Change to "an HT packet" |  |  | Duplicate | Duplicate | 1 | 1
6357 | Miller2, Robert | 20.2.3.7 | 166 | 16 | T | Y | 166 | 16 | RXVECTOR BW | 20.2.3.7 | T | 2972 |  |  |  |  | 10MHz channel spacing mantioned here, yet no place before provided any explanation | either remove the requirement for 10 MHz channel spacing, or add explaination at appropriate places in the decument. |  |  | Duplicate | Duplicate | 1 | 1
6358 | Miller2, Robert | 20.2.3.7 | 167 | 2 | E | N | 167 | 2 | RXVECTOR BW | 20.2.3.7 | E | 2973 |  |  |  |  | four list items, first two should be separated by a comma instead of "and" | Make change indicated in comment |  |  | Duplicate | Duplicate | 1 | 1
6359 | Miller2, Robert | 20.2.3.9 | 167 | 12 | E | N | 167 | 12 | RXVECTOR LENGTH | 20.2.3.9 | E | 250 |  |  |  |  | tense wrong. Frame was received | Change to "contained" |  | 20060528r0-Sheet6 Editorials.doc | Duplicate | Duplicate | 1 | 1
6360 | Miller2, Robert | 20.2.3.10 | 167 | 14 | T | Y | 167 | 14 | RXVECTOR SMOOTHING | 20.2.3.10 | T | 2975 |  |  |  |  | SMOOTHING makes no sense in a receive vector. | please clarify its use here |  |  | Duplicate | Duplicate | 1 | 1
6361 | Miller2, Robert | 20.2.3.12 | 167 | 21 | T | Y | 167 | 21 | RXVECTOR AGGREGATION | 20.2.3.12 | T | 2976 |  |  |  |  | Aggregation is shown as a MAC layer function (see Figure 18 in 6.1.5) | Remove this sub-clause |  |  | Duplicate | Duplicate | 1 | 1
6365 | Miller2, Robert | 20.3.2.1 | 170 | 3 | E | N | 170 | 3 | Transmitter Block Diagram (informative) | 20.3.2.1 | E | 2980 |  |  |  |  | IEEE Style Guide doesn't allow bullet lists. | Change to dash list |  |  | Duplicate | Duplicate | 4 | 1
6366 | Miller2, Robert | 20.3.2.1 | 170 | 3 | E | N | 170 | 3 | Transmitter Block Diagram (informative) | 20.3.2.1 | E | 2995 |  |  |  |  | Bold is reserved for editor's instructions | Delete bold font |  |  | Duplicate | Duplicate | 1 | 1
6367 | Miller2, Robert | 20.3.2.1 | 170 | 4 | E | N | 170 | 4 | Transmitter Block Diagram (informative) | 20.3.2.1 | E | 2995 |  |  |  |  | Bold is reserved for editor's instructions | Delete bold font |  |  | Duplicate | Duplicate | 1 | 1
6368 | Miller2, Robert | 20.3.2.1 | 170 | 6 | E | N | 170 | 6 | Transmitter Block Diagram (informative) | 20.3.2.1 | E | 2995 |  |  |  |  | Bold is reserved for editor's instructions | Delete bold font |  |  | Duplicate | Duplicate | 1 | 1
6369 | Miller2, Robert | 20.3.2.1 | 170 | 8 | E | N | 170 | 8 | Transmitter Block Diagram (informative) | 20.3.2.1 | E | 2995 |  |  |  |  | Bold is reserved for editor's instructions | Delete bold font |  |  | Duplicate | Duplicate | 1 | 1
6370 | Miller2, Robert | 20.3.2.1 | 170 | 11 | E | N | 170 | 11 | Transmitter Block Diagram (informative) | 20.3.2.1 | E | 2995 |  |  |  |  | Bold is reserved for editor's instructions | Delete bold font |  |  | Duplicate | Duplicate | 1 | 1
6371 | Miller2, Robert | 20.3.2.1 | 170 | 13 | E | N | 170 | 13 | Transmitter Block Diagram (informative) | 20.3.2.1 | E | 2995 |  |  |  |  | Bold is reserved for editor's instructions | Delete bold font |  |  | Duplicate | Duplicate | 1 | 1
6372 | Miller2, Robert | 20.3.2.1 | 170 | 15 | E | N | 170 | 15 | Transmitter Block Diagram (informative) | 20.3.2.1 | E | 2995 |  |  |  |  | Bold is reserved for editor's instructions | Delete bold font |  |  | Duplicate | Duplicate | 1 | 1
6373 | Miller2, Robert | 20.3.2.1 | 170 | 17 | E | N | 170 | 17 | Transmitter Block Diagram (informative) | 20.3.2.1 | E | 2995 |  |  |  |  | Bold is reserved for editor's instructions | Delete bold font |  |  | Duplicate | Duplicate | 1 | 1
6374 | Miller2, Robert | 20.3.2.1 | 170 | 19 | E | N | 170 | 19 | Transmitter Block Diagram (informative) | 20.3.2.1 | E | 2995 |  |  |  |  | Bold is reserved for editor's instructions | Delete bold font |  |  | Duplicate | Duplicate | 1 | 1
6375 | Miller2, Robert | 20.3.2.1 | 170 | 21 | E | N | 170 | 21 | Transmitter Block Diagram (informative) | 20.3.2.1 | E | 2995 |  |  |  |  | Bold is reserved for editor's instructions | Delete bold font |  |  | Duplicate | Duplicate | 1 | 1
6376 | Miller2, Robert | 20.3.2.1 | 170 | 23 | E | N | 170 | 23 | Transmitter Block Diagram (informative) | 20.3.2.1 | E | 2995 |  |  |  |  | Bold is reserved for editor's instructions | Delete bold font |  |  | Duplicate | Duplicate | 1 | 1
6377 | Miller2, Robert | 20.3.2.1 | 170 | 26 | E | N | 170 | 26 | Transmitter Block Diagram (informative) | 20.3.2.1 | E | 2995 |  |  |  |  | Bold is reserved for editor's instructions | Delete bold font |  |  | Duplicate | Duplicate | 1 | 1
6378 | Miller2, Robert | 20.3.2.1 | 170 | 27 | E | N | 170 | 27 | Transmitter Block Diagram (informative) | 20.3.2.1 | E | 2995 |  |  |  |  | Bold is reserved for editor's instructions | Delete bold font |  |  | Duplicate | Duplicate | 1 | 1
6379 | Miller2, Robert | 20.3.2.1 | 170 | 30 | E | N | 170 | 30 | Transmitter Block Diagram (informative) | 20.3.2.1 | E | 2995 |  |  |  |  | Bold is reserved for editor's instructions | Delete bold font |  |  | Duplicate | Duplicate | 1 | 1
6380 | Miller2, Robert | 20.3.2.1 | 170 | 31 | E | N | 170 | 31 | Transmitter Block Diagram (informative) | 20.3.2.1 | E | 2995 |  |  |  |  | Bold is reserved for editor's instructions | Delete bold font |  |  | Duplicate | Duplicate | 1 | 1
6381 | Miller2, Robert | 20.3.2.1 | 170 | 31 | E | N | 170 | 31 | Transmitter Block Diagram (informative) | 20.3.2.1 | E | 2996 |  |  |  |  | missing period at end of sentence | insert period |  |  | Duplicate | Duplicate | 1 | 1
6382 | Miller2, Robert | 20.3.2.2 | 171 | 14 | E | N | 171 | 14 | Overview of the PPDU encoding process | 20.3.2.2 | E | 2997 |  |  |  |  | HT_STF | for consistency, change to HT-STF |  |  | Duplicate | Duplicate | 1 | 1
6383 | Miller2, Robert | 20.3.2.2 | 172 | 11 | T | Y | 172 | 11 | Overview of the PPDU encoding process | 20.3.2.2 | T | 2999 |  |  |  |  | missing symbol, "(the value ??? Is 1)" | probably N sub ES |  |  | Duplicate | Duplicate | 1 | 1
6384 | Miller2, Robert | 20.3.2.2 | 172 | 12 | T | Y | 172 | 12 | Overview of the PPDU encoding process | 20.3.2.2 | T | 2999 |  |  |  |  | missing symbol, "(the value ??? Is 1)" | probably N sub ES |  |  | Duplicate | Duplicate | 1 | 1
6385 | Miller2, Robert | 20.3.2.2 | 173 | 5 | E | N | 173 | 5 | Overview of the PPDU encoding process | 20.3.2.2 | E | 3004 |  |  |  |  | delete word "subclause" in giving a cross reference | Make change indicated in comment |  |  | Duplicate | Duplicate | 1 | 1
6386 | Miller2, Robert | 20.3.2.2 | 173 | 33 | E | N | 173 | 33 | Overview of the PPDU encoding process | 20.3.2.2 | E | 3004 |  |  |  |  | delete word "subclause" in giving a cross reference | Make change indicated in comment |  |  | Duplicate | Duplicate | 1 | 1
6387 | Miller2, Robert | 20.3.2.2 | 174 | 2 | E | N | 174 | 2 | Overview of the PPDU encoding process | 20.3.2.2 | E | 3004 |  |  |  |  | delete word "subclause" in giving a cross reference | Make change indicated in comment |  |  | Duplicate | Duplicate | 1 | 1
6388 | Miller2, Robert | 20.3.2.2 | 174 | 3 | E | N | 174 | 3 | Overview of the PPDU encoding process | 20.3.2.2 | E | 3004 |  |  |  |  | delete word "subclause" in giving a cross reference | Make change indicated in comment |  |  | Duplicate | Duplicate | 1 | 1
6389 | Miller2, Robert | 20.3.2.2 | 174 | 6 | E | N | 174 | 6 | Overview of the PPDU encoding process | 20.3.2.2 | E | 3004 |  |  |  |  | delete word "subclause" in giving a cross reference | Make change indicated in comment |  |  | Duplicate | Duplicate | 1 | 1
6390 | Miller2, Robert | 20.3.2.3 | 174 | 24 | T | Y | 174 | 24 | Modulation and Coding Scheme (MCS) | 20.3.2.3 | T | 3005 |  |  |  |  | Whether a feature is optional or mandatory is defined by PICS, not by text here. | delete this paragraph |  |  | Duplicate | Duplicate | 1 | 1
6391 | Miller2, Robert | 20.3.2.5 | 176 | 7 | T | Y | 176 | 7 | Mathematical description of signals | 20.3.2.5 | T | 3006 |  |  |  |  | Adjecent 20MHz channels in 40 MHz mode creates alignment problem in 2.4GHz band since most legacy deployments use channel 1,6,11. |  |  |  | Duplicate | Duplicate | 1 | 1
6392 | Miller2, Robert | 20.3.2.5 | 178 | 13 | E | N | 178 | 13 | Mathematical description of signals | 20.3.2.5 | E | 3007 |  |  |  |  | possibly bad cross reference to an equation, ref to (20-48) doesn't look right | please check |  |  | Duplicate | Duplicate | 1 | 1
6393 | Miller2, Robert | 20.3.2.5 | 179 | 1 | E | N | 179 | 1 | Mathematical description of signals | 20.3.2.5 | E | 3008 |  |  |  |  | repeat table headings when it crosses page boundaries | Make change indicated in comment |  |  | Duplicate | Duplicate | 1 | 1
6394 | Miller2, Robert | 20.3.2.6 | 179 | 3 | E | N | 179 | 3 | Transmission in the upper/lower 20MHz of a 40MHz channel | 20.3.2.6 | E | 3009 |  |  |  |  | possibly bad cross reference to an equation, ref to (20-19) doesn't look right | please check |  |  | Duplicate | Duplicate | 1 | 1
6395 | Miller2, Robert | 20.3.2.6 | 179 | 3 | T | Y | 179 | 3 | Transmission in the upper/lower 20MHz of a 40MHz channel | 20.3.2.6 | T | 3010 |  |  |  |  | in the 2.4GHz band, the upper/lower channel should be spaced +- 15MHz fro the control channel, in order to coexist with 11g systems | Change 10 to 15 at end of line 3 for 2.4GHz, leave as 10MHz for 5GHz |  |  | Duplicate | Duplicate | 1 | 1
6399 | Miller2, Robert | 20.3.3.2.1.3 | 182 | 4 | E | N | 182 | 4 | Non-HT Long Training Field | 20.3.3.2.1.3 | E | 3014 |  |  |  |  | IEEE Style Guide doesn't allow 6-level headings | combine headings or re-structure this sub-clause to avoid the 6-level headings |  |  | Duplicate | Duplicate | 4 | 1
6400 | Miller2, Robert | 20.3.3.2.1.4 | 183 | 1 | E | N | 183 | 1 | The Non-HT Signal Field | 20.3.3.2.1.4 | E | 3015 |  |  |  |  | IEEE Style Guide doesn't allow 6-level headings | combine headings or re-structure this sub-clause to avoid the 6-level headings |  |  | Duplicate | Duplicate | 1 | 1
6401 | Miller2, Robert | 20.3.3.2.1.4 | 183 | 5 | E | N | 183 | 5 | The Non-HT Signal Field | 20.3.3.2.1.4 | E | 3016 |  |  |  |  | text doesn't reference Figure n52 | add text referencing Figure n52 |  |  | Duplicate | Duplicate | 1 | 1
6402 | Miller2, Robert | 20.3.3.2.1.4 | 183 | 9 | T | Y | 183 | 9 | The Non-HT Signal Field | 20.3.3.2.1.4 | T | 3020 |  |  |  |  | PHY section should not contain any refs to MAC procedures. The PHY does what it is told to do by the MAC. | This sentence about L-SIG TXOP Protection should be removed from this clause. If it isn't already in clause 9 of MAC procedures, add it there. Change the PHY clause to reference the L-LENGTH parameter of the TXVECTOR for the proper value to insert in the Non-HT Signal field. |  |  | Duplicate | Duplicate | 1 | 1
6403 | Miller2, Robert | 20.3.3.2.1.4 | 183 | 11 | T | N | 183 | 11 | The Non-HT Signal Field | 20.3.3.2.1.4 | T | 3018 |  |  |  |  | (not sure if this is Editorial or Technical). The bold 4usec on this line seems out of place. | If "4usec" is an adjective describing "symbols", then make it non-bold. If it is in bold font as a note to the Editor to remind of a problem, fix the problem. |  |  | Duplicate | Duplicate | 1 | 1
6404 | Miller2, Robert | 20.3.3.2.1.4 | 183 | 14 | T | Y | 183 | 14 | The Non-HT Signal Field | 20.3.3.2.1.4 | T | 3020 |  |  |  |  | PHY section should not contain any refs to MAC procedures. The PHY does what it is told to do by the MAC. | This sentence about L-SIG TXOP Protection should be removed from this clause. If it isn't already in clause 9 of MAC procedures, add it there. Change the PHY clause to reference the L-LENGTH parameter of the TXVECTOR for the proper value to insert in the Non-HT Signal field. |  |  | Duplicate | Duplicate | 1 | 1
6405 | Miller2, Robert | 20.3.3.2.1.4 | 183 | 15 | T | Y | 183 | 15 | The Non-HT Signal Field | 20.3.3.2.1.4 | T | 3020 |  |  |  |  | PHY section should not contain any refs to MAC procedures. The PHY does what it is told to do by the MAC. | This sentence about L-SIG TXOP Protection should be removed from this clause. If it isn't already in clause 9 of MAC procedures, add it there. Change the PHY clause to reference the L-LENGTH parameter of the TXVECTOR for the proper value to insert in the Non-HT Signal field. |  |  | Duplicate | Duplicate | 1 | 1
6406 | Miller2, Robert | 20.3.3.2.1.4 | 183 | 15 | E | N | 183 | 15 | The Non-HT Signal Field | 20.3.3.2.1.4 | E | 3021 |  |  |  |  | cross ref to another clause should also include the clause number | Change to "see Table n68 in 20.3.3.2.2.2" |  |  | Duplicate | Duplicate | 1 | 1
6407 | Miller2, Robert | 20.3.3.2.2.1 | 184 | 6 | E | N | 184 | 6 | Cyclic shift for the High Throughput portion of Mixed Mode preamble | 20.3.3.2.2.1 | E | 3022 |  |  |  |  | IEEE Style Guide doesn't allow 6-level headings | combine headings or re-structure this sub-clause to avoid the 6-level headings |  |  | Duplicate | Duplicate | 1 | 1
6408 | Miller2, Robert | 20.3.3.2.2.2 | 185 | 4 | E | N | 185 | 4 | The High Throughput Signal Field | 20.3.3.2.2.2 | E | 3023 |  |  |  |  | IEEE Style Guide doesn't allow 6-level headings | combine headings or re-structure this sub-clause to avoid the 6-level headings |  |  | Duplicate | Duplicate | 1 | 1
6409 | Miller2, Robert | 20.3.3.2.2.2 | 185 | 7 | T | Y | 185 | 7 | The High Throughput Signal Field | 20.3.3.2.2.2 | T | 3024 |  |  |  |  | Aggregation is shown as a MAC layer function (see Figure 18 in 6.1.5) | Remove Aggregation from this table |  |  | Duplicate | Duplicate | 1 | 1
6410 | Miller2, Robert | 20.3.3.2.2.2 | 186 | 0 | E | N | 186 | 0 | The High Throughput Signal Field | 20.3.3.2.2.2 | E | 3025 |  |  |  |  | row "Number of extension HT-LTF" missing newlines | In col 2, put each of the 00/01/10/11 on a separate line |  |  | Duplicate | Duplicate | 1 | 1
6411 | Miller2, Robert | 20.3.3.2.2.2 | 187 | 5 | E | N | 187 | 5 | The High Throughput Signal Field | 20.3.3.2.2.2 | E | 3026 |  |  |  |  | add a ref to Figure n53 in this paragraph | Make change indicated in comment |  |  | Duplicate | Duplicate | 1 | 1
6412 | Miller2, Robert | 20.3.3.2.2.2 | 187 | 7 | E | N | 187 | 7 | The High Throughput Signal Field | 20.3.3.2.2.2 | E | 3027 |  |  |  |  | extraneous comma | delete comma after "96" |  |  | Duplicate | Duplicate | 1 | 1
6413 | Miller2, Robert | 20.3.3.2.2.2 | 187 | 8 | E | N | 187 | 8 | The High Throughput Signal Field | 20.3.3.2.2.2 | E | 3028 |  |  |  |  | ref to Figure n53 seems out of place here | delete it. Add ref to n53 in previous paragraph |  |  | Duplicate | Duplicate | 1 | 1
6414 | Miller2, Robert | 20.3.3.2.2.2 | 187 | 9 | E | N | 187 | 9 | The High Throughput Signal Field | 20.3.3.2.2.2 | E | 3029 |  |  |  |  | Change "next table" to "Table n69" | Make change indicated in comment |  |  | Duplicate | Duplicate | 1 | 1
6415 | Miller2, Robert | 20.3.3.2.2.2 | 188 | 3 | E | N | 188 | 3 | The High Throughput Signal Field | 20.3.3.2.2.2 | E | 3030 |  |  |  |  | text after a NOTE should be smaller font | Change text to be 9pt font |  |  | Duplicate | Duplicate | 1 | 1
6416 | Miller2, Robert | 20.3.3.2.2.2 | 189 | 1 | E | N | 189 | 1 | The High Throughput Signal Field | 20.3.3.2.2.2 | E | 3031 |  |  |  |  | no text makes reference to Fiugre n54 | add text referencing Figure n54 |  |  | Duplicate | Duplicate | 1 | 1
6417 | Miller2, Robert | 20.3.3.2.2.2.1 | 189 | 3 | E | N | 189 | 3 | CRC calculation | 20.3.3.2.2.2.1 | E | 3032 |  |  |  |  | IEEE Style Guide doesn't allow 6-level headings | combine headings or re-structure this sub-clause to avoid the 6-level headings |  |  | Duplicate | Duplicate | 1 | 1
6418 | Miller2, Robert | 20.3.3.2.2.3 | 190 | 4 | E | N | 190 | 4 | The HT STF training symbol | 20.3.3.2.2.3 | E | 3033 |  |  |  |  | IEEE Style Guide doesn't allow 6-level headings | combine headings or re-structure this sub-clause to avoid the 6-level headings |  |  | Duplicate | Duplicate | 1 | 1
6433 | Miller2, Robert | 20.3.4.3.3.1 | 199 | 8 | E | N | 199 | 8 | LDPCC Code Rates and Codeword Block Lengths | 20.3.4.3.3.1 | E | 3048 |  |  |  |  | IEEE Style Guide doesn't allow 6-level headings | combine headings or re-structure this sub-clause to avoid the 6-level headings |  |  | Duplicate | Duplicate | 15 | 1
6434 | Miller2, Robert | 20.3.4.3.3.2 | 200 | 3 | E | N | 200 | 3 | LDPCC Encoder | 20.3.4.3.3.2 | E | 3049 |  |  |  |  | IEEE Style Guide doesn't allow 6-level headings | combine headings or re-structure this sub-clause to avoid the 6-level headings |  |  | Duplicate | Duplicate | 1 | 1
6435 | Miller2, Robert | 20.3.4.3.3.3 | 200 | 10 | E | N | 200 | 10 | Parity check matrices | 20.3.4.3.3.3 | E | 3050 |  |  |  |  | IEEE Style Guide doesn't allow 6-level headings | combine headings or re-structure this sub-clause to avoid the 6-level headings |  |  | Duplicate | Duplicate | 1 | 1
6436 | Miller2, Robert | 20.3.4.3.3.4 | 201 | 11 | E | N | 201 | 11 | LDPCC PPDU encoding process | 20.3.4.3.3.4 | E | 3051 |  |  |  |  | IEEE Style Guide doesn't allow 6-level headings | combine headings or re-structure this sub-clause to avoid the 6-level headings |  |  | Duplicate | Duplicate | 1 | 1
6437 | Miller2, Robert | 20.3.4.3.3.4 | 201 | 14 | E | N | 201 | 14 | LDPCC PPDU encoding process | 20.3.4.3.3.4 | E | 3052 |  |  |  |  | lettered list needs some indentation to easily identify the list entries | Make change indicated in comment |  |  | Duplicate | Duplicate | 1 | 1
6438 | Miller2, Robert | 20.3.4.3.3.4 | 201 | 21 | E | N | 201 | 21 | LDPCC PPDU encoding process | 20.3.4.3.3.4 | E | 3053 |  |  |  |  | cross ref to another clause should also include the clause number | Change to "Table n68 in 20.3.3.2.2.2." |  |  | Duplicate | Duplicate | 1 | 1
6442 | Miller2, Robert | 20.3.4.3.3.5 | 203 | 19 | E | N | 203 | 19 | LDPC Parser | 20.3.4.3.3.5 | E | 3057 |  |  |  |  | space before period | remove space |  |  | Duplicate | Duplicate | 4 | 1
6443 | Miller2, Robert | 20.3.4.4.2 | 204 | 8 | E | N | 204 | 8 | Stream Parser | 20.3.4.4.2 | E | 3058 |  |  |  |  | Text in a NOTE should be smaller font | Change text to be 9pt font |  |  | Duplicate | Duplicate | 1 | 1
6444 | Miller2, Robert | 20.3.4.4.3 | 204 | 22 | E | N | 204 | 22 | Frequency interleaver | 20.3.4.4.3 | E | 3059 |  |  |  |  | instead of "Table below", identify table by number | Change to "described in Table n74." |  |  | Duplicate | Duplicate | 1 | 1
6445 | Miller2, Robert | 20.3.4.4.3 | 205 | 3 | E | N | 205 | 3 | Frequency interleaver | 20.3.4.4.3 | E | 3060 |  |  |  |  | 11a doesn't exist any more. Change reference to the appropriate clause in combined 802.11 standard | Make change indicated in comment |  |  | Duplicate | Duplicate | 1 | 1
6446 | Miller2, Robert | 20.3.4.5.1 | 206 | 23 | E | N | 206 | 23 | Space-Time-Block-Coding (STBC) | 20.3.4.5.1 | E | 3061 |  |  |  |  | cross ref to another clause should also include the clause number | "see Figure n50 in 20.3.2.1." |  |  | Duplicate | Duplicate | 1 | 1
6447 | Miller2, Robert | 20.3.4.6 | 207 | 12 | E | N | 207 | 12 | Pilot Subcarriers | 20.3.4.6 | E | 3062 |  |  |  |  | The single sentence in this paragraph should be broken into three. | Change to "In the case of 20MHz, 4 pilot tones are inserted. Pilot signals are inserted in the same sub-carriers used in clause 17, i.e., in sub-carriers -21, -7, 7 and 21. The pilot sequence for the nth symbols and iststh space-time stream is defined as follows:" |  |  | Duplicate | Duplicate | 1 | 1
6448 | Miller2, Robert | 7.2.1.7.3 | 24 | 31 | E | N | 24 | 31 | Multiple TID Block Acknowledgement Request | 7.2.1.7.3 | E | 3063 |  |  |  |  | i.e. should be followed by a comma | add a comma after i.e. |  |  | Duplicate | Duplicate | 1 | 1
6449 | Miller2, Robert | 7.2.1.8.3 | 29 | 5 | E | N | 29 | 5 | Multiple TID Block Acknowledgement | 7.2.1.8.3 | E | 3064 |  |  |  |  | i.e. should be followed by a comma | add a comma after i.e. |  |  | Duplicate | Duplicate | 1 | 1
6450 | Miller2, Robert | 9.15.1 | 106 | 19 | E | N | 106 | 19 | L-SIG TXOP Protection Rules at the Initiator | 9.15.1 | E | 3065 |  |  |  |  | i.e. should be followed by a comma | add a comma after i.e. |  |  | Duplicate | Duplicate | 1 | 1
6451 | Miller2, Robert | 9.16.3 | 108 | 9 | E | N | 108 | 9 | Truncation of TXOP | 9.16.3 | E | 3066 |  |  |  |  | i.e. should be followed by a comma | add a comma after i.e. |  |  | Duplicate | Duplicate | 1 | 1
6452 | Miller2, Robert | 9.17.1 | 110 | 1 | E | N | 110 | 1 | Reverse direction aggregation exchanges | 9.17.1 | E | 3067 |  |  |  |  | i.e. should be followed by a comma | add a comma after i.e. |  |  | Duplicate | Duplicate | 1 | 1
6453 | Miller2, Robert | 9.17.2 | 110 | 28 | E | N | 110 | 28 | Bi-Directional Data Exchange Rules | 9.17.2 | E | 3068 |  |  |  |  | i.e. should be followed by a comma | add a comma after i.e. |  |  | Duplicate | Duplicate | 1 | 1
6454 | Miller2, Robert | 9.22.1 | 129 | 8 | E | N | 129 | 8 | Determination of ZLF destination | 9.22.1 | E | 3069 |  |  |  |  | i.e. should be followed by a comma | add a comma after i.e. |  |  | Duplicate | Duplicate | 1 | 1
6455 | Miller2, Robert | 9.22.2 | 129 | 17 | E | N | 129 | 17 | Determination of ZLF source | 9.22.2 | E | 3070 |  |  |  |  | i.e. should be followed by a comma | add a comma after i.e. |  |  | Duplicate | Duplicate | 1 | 1
6456 | Miller2, Robert | 11.4.4A.2 | 148 | 26 | E | N | 148 | 26 | Join PSMP | 11.4.4A.2 | E | 3071 |  |  |  |  | i.e. should be followed by a comma | add a comma after i.e. |  |  | Duplicate | Duplicate | 1 | 1
6457 | Miller2, Robert | 11.9.5.2 | 150 | 15 | E | N | 150 | 15 | Rules | 11.9.5.2 | E | 3072 |  |  |  |  | i.e. should be followed by a comma | add a comma after i.e. |  |  | Duplicate | Duplicate | 1 | 1
6458 | Miller2, Robert | 20.3.4.3.3.2 | 200 | 5 | E | N | 200 | 5 | LDPCC Encoder | 20.3.4.3.3.2 | E | 3073 |  |  |  |  | i.e. should be followed by a comma | add a comma after i.e. |  |  | Duplicate | Duplicate | 1 | 1
6459 | Miller2, Robert | 20.3.4.4.2 | 204 | 11 | E | N | 204 | 11 | Stream Parser | 20.3.4.4.2 | E | 3074 |  |  |  |  | i.e. should be followed by a comma | add a comma after i.e. |  |  | Duplicate | Duplicate | 1 | 1
6460 | Miller2, Robert | 203.4.6 | 207 | 13 | E | N | 207 | 13 | Pilot Subcarriers | 20.3.4.6 | E | 3075 |  |  |  |  | i.e. should be followed by a comma | add a comma after i.e. |  |  | Duplicate | Duplicate | 1 | 1
6461 | Miller2, Robert | 9.12 | 97 | 10 | E | N | 97 | 10 | Frame exchange sequences | 9.12 | E | 3079 |  |  |  |  | e.g. should be followed by a comma | add a comma after e.g. |  |  | Duplicate | Duplicate | 1 | 1
6462 | Miller2, Robert | 9.12 | 97 | 14 | E | N | 97 | 14 | Frame exchange sequences | 9.12 | E | 3079 |  |  |  |  | e.g. should be followed by a comma | add a comma after e.g. |  |  | Duplicate | Duplicate | 1 | 1
6463 | Miller2, Robert | 9.12 | 97 | 20 | E | N | 97 | 20 | Frame exchange sequences | 9.12 | E | 3079 |  |  |  |  | e.g. should be followed by a comma | add a comma after e.g. |  |  | Duplicate | Duplicate | 1 | 1
6464 | Miller2, Robert | 9.12 | 97 | 27 | E | N | 97 | 27 | Frame exchange sequences | 9.12 | E | 3079 |  |  |  |  | e.g. should be followed by a comma | add a comma after e.g. |  |  | Duplicate | Duplicate | 1 | 1
6465 | Miller2, Robert | 9.18.2 | 114 | 29 | E | N | 114 | 29 | Multi-phase PSMP | 9.18.2 | E | 3080 |  |  |  |  | e.g. should be followed by a comma | add a comma after e.g. |  |  | Duplicate | Duplicate | 1 | 1
6466 | Miller2, Robert | 9.20.3.2 | 124 | 1 | E | N | 124 | 1 | Feedback request and response rules | 9.20.3.2 | E | 3081 |  |  |  |  | e.g. should be followed by a comma | add a comma after e.g. |  |  | Duplicate | Duplicate | 1 | 1
6467 | Miller2, Robert | 20.3.4.6 | 208 | 13 | E | N | 208 | 13 | Pilot Subcarriers | 20.3.4.6 | E | 3082 |  |  |  |  | Keep the table title and table contents together on a single page | Make change indicated in comment |  |  | Duplicate | Duplicate | 1 | 1
6471 | Miller2, Robert | 20.3.5.2.2 | 217 | 17 | T | Y | 217 | 17 | Non Compressed Steering Matrix Feedback | 20.3.5.2.2 | T | 3086 |  |  |  |  | This should be a ref to the PLME interface that the MAC uses to fatch this info from the PHY. There should be no mention in the PHY clause about things like Action Frames. | delete the sentence, or define and reference the PLME interface that is used. |  |  | Duplicate | Duplicate | 4 | 1
6472 | Miller2, Robert | 20.3.5.2.3 | 217 | 23 | T | Y | 217 | 23 | Compressed Steering Matrix Feedback | 20.3.5.2.3 | T | 3087 |  |  |  |  | This should be a ref to the PLME interface that the MAC uses to fatch this info from the PHY. There should be no mention in the PHY clause about things like Action Frames. | delete the sentence, or define and reference the PLME interface that is used. |  |  | Duplicate | Duplicate | 1 | 1
6479 | Miller2, Robert | 20.3.5.2.3 | 219 | 16 | E | N | 219 | 16 | Compressed Steering Matrix Feedback | 20.3.5.2.3 | E | 3095 |  |  |  |  | extraneous space at start of sentence | line up start of sentence with left margin |  |  | Duplicate | Duplicate | 7 | 1
6480 | Miller2, Robert | 20.3.5.2.3 | 220 | 1 | E | N | 220 | 1 | Compressed Steering Matrix Feedback | 20.3.5.2.3 | E | 3095 |  |  |  |  | extraneous space at start of sentence | line up start of sentence with left margin |  |  | Duplicate | Duplicate | 1 | 1
6481 | Miller2, Robert | 20.3.6 | 220 | 19 | T | N | 220 | 19 | High Throughput Preamble Format for Sounding PPDUs | 20.3.6 | T | 3096 |  |  |  |  | Setting the "sounding" bit to zero to indicate a Sounding frame seems backwards. It is conjsistent, but backwards | If it is changed, make sure it is consistently changed. |  |  | Duplicate | Duplicate | 1 | 1
6482 | Miller2, Robert | 20.3.6.1 | 220 | 29 | T | Y | 220 | 29 | Sounding with a zero length packet | 20.3.6.1 | T | 3097 |  |  |  |  | Whether a feature is optional or mandatory is defined by PICS, not by text here. | delete this sentence |  |  | Duplicate | Duplicate | 1 | 1
6483 | Miller2, Robert | 20.3.6.3 | 221 | 19 | E | N | 221 | 19 | Sounding PPDU for channel quality assessment | 20.3.6.3 | E | 3098 |  |  |  |  | cross ref to another clause should also include the clause number | Change to "in Table n70 in 20.3.3.2.2.4." |  |  | Duplicate | Duplicate | 1 | 1
6487 | Miller2, Robert | 20.3.8.1 | 222 | 11 | T | N | 222 | 11 | Channel Allocation in the 5 GHz Band | 20.3.8.1 | T | 3102 |  |  |  |  | This table seems inconsistent with the procedures in 11.9.5.2 | please clarify |  |  | Duplicate | Duplicate | 4 | 1
6488 | Miller2, Robert | 20.3.8 | 222 | 11 | E | N | 222 | 11 | Channel Numbering and Channelization | 20.3.8 | E | 3103 |  |  |  |  | Change "The following table" to "Table n78" | Make change indicated in comment |  |  | Duplicate | Duplicate | 1 | 1
6489 | Miller2, Robert | 20.3.8 | 221 | 31 | T | Y | 221 | 31 | Channel Numbering and Channelization | 20.3.8 | T | 3104 |  |  |  |  | Other than DFS, when selecting channel, a newly boot up HT AP should be able to detect nearby APs and only select an idle channel to start a new BSS. | Add text requiring newly boot up HT AP to detect nearby APs and only select an idle channel to start a new BSS, if such an idle channel exists. |  |  | Duplicate | Duplicate | 1 | 1
6490 | Miller2, Robert | 20.3.8.2 | 222 | 16 | T | Y | 222 | 16 | Channel Allocation in the 2.4 GHz Band | 20.3.8.2 | T | 3105 |  |  |  |  | Channel operation in the 2.4 GHz band should overlay existing channels, including extensions. | Modify channel center frequencies for extension channel to coincide with existing channel occupancies. |  |  | Duplicate | Duplicate | 1 | 1
6491 | Miller2, Robert | 20.3.14.5 | 226 | 1 | E | N | 226 | 1 | Packet alignment | 20.3.14.5 | E | 3106 |  |  |  |  | extraneous period | delete period after "(idle)" |  |  | Duplicate | Duplicate | 1 | 1
6492 | Miller2, Robert | 20.3.14.5 | 226 | 1 | E | N | 226 | 1 | Packet alignment | 20.3.14.5 | E | 3108 |  |  |  |  | insert "see" before the cross ref clause | Make change indicated in comment |  |  | Duplicate | Duplicate | 1 | 1
6493 | Miller2, Robert | 20.3.14.5 | 226 | 3 | E | N | 226 | 3 | Packet alignment | 20.3.14.5 | E | 3108 |  |  |  |  | insert "see" before the cross ref clause | Make change indicated in comment |  |  | Duplicate | Duplicate | 1 | 1
6494 | Miller2, Robert | 203.14.5 | 226 | 5 | E | N | 226 | 5 | Packet alignment | 20.3.14.5 | E | 3109 |  |  |  |  | no text references Figure n65 | Add text referencing Figure n65 |  |  | Duplicate | Duplicate | 1 | 1
6495 | Miller2, Robert | 20.3.14.8.3 | 228 | 8 | T | Y | 228 | 8 | Transmitter modulation accuracy (EVM) test | 20.3.14.8.3 | T | 3110 |  |  |  |  | bad cross ref; Figure 199 is TS Timeout in 11.5.1.1 | Fix crossreference |  |  | Duplicate | Duplicate | 1 | 1
6496 | Miller2, Robert | 20.3.15.1 | 228 | 14 | E | N | 228 | 14 | Receiver minimum input sensitivity | 20.3.15.1 | E | 3111 |  |  |  |  | first sentence of this paragraph in unintelligible | please re-write |  |  | Duplicate | Duplicate | 1 | 1
6497 | Miller2, Robert | 20.3.15.1 | 228 | 15 | T | Y | 228 | 15 | Receiver minimum input sensitivity | 20.3.15.1 | T | 3112 |  |  |  |  | bad cross ref; Table nXX02?? | Possibly Table n81?? |  |  | Duplicate | Duplicate | 1 | 1
6498 | Miller2, Robert | 20.3.15.1 | 228 | 16 | E | N | 228 | 16 | Receiver minimum input sensitivity | 20.3.15.1 | E | 3113 |  |  |  |  | spelling "transitting" | fix |  |  | Duplicate | Duplicate | 1 | 1
6499 | Miller2, Robert | 20.3.15.2 | 229 | 4 | T | Y | 229 | 4 | Adjacent channel rejection | 20.3.15.2 | T | 3114 |  |  |  |  | bad cross ref; Table nXX02?? | Possibly Table n81?? |  |  | Duplicate | Duplicate | 1 | 1
6500 | Miller2, Robert | 20.3.15.5 | 229 | 26 | T | Y | 229 | 26 | Clear channel assessment (CCA) sensitivity | 20.3.15.5 | T | 3115 |  |  |  |  | CCA shouldn't need to check whether it’s a valid transmission or not. | delete "valid" from line 26 |  |  | Duplicate | Duplicate | 1 | 1
6501 | Miller2, Robert | 20.3.15.5 | 229 | 29 | E | N | 229 | 29 | Clear channel assessment (CCA) sensitivity | 20.3.15.5 | E | 3116 |  |  |  |  | spelling "idicated" | fix |  |  | Duplicate | Duplicate | 1 | 1
6502 | Miller2, Robert | 20.3.15.5 | 229 | 29 | T | Y | 229 | 29 | Clear channel assessment (CCA) sensitivity | 20.3.15.5 | T | 3117 |  |  |  |  | CCA shall also indicate busy in a 40MHz for a signal in the extension channel | add "or extension channel" to the end of sentence in line 29. |  |  | Duplicate | Duplicate | 1 | 1
6503 | Miller2, Robert | 20.3.15.5 | 229 | 30 | E | N | 229 | 30 | Clear channel assessment (CCA) sensitivity | 20.3.15.5 | E | 3118 |  |  |  |  | CS is wrong acronym (Cyclic Shift). | Change to CCA that is being held busy |  |  | Duplicate | Duplicate | 1 | 1
6504 | Miller2, Robert | 20.3.16 | 230 | 15 | T | Y | 230 | 15 | PLCP transmit procedure | 20.3.16 | T | 3119 |  |  |  |  | bad cross ref; Figure 200 is BlockAck Setup in 11.5.1.1 | Fix crossreference |  |  | Duplicate | Duplicate | 1 | 1
6505 | Miller2, Robert | 20.3.16 | 230 | 15 | E | N | 230 | 15 | PLCP transmit procedure | 20.3.16 | E | 3120 |  |  |  |  | "Figure" should be capitalized in a cross reference | Make change indicated in comment |  |  | Duplicate | Duplicate | 1 | 1
6506 | Miller2, Robert | 20.3.16 | 230 | 26 | E | N | 230 | 26 | PLCP transmit procedure | 20.3.16 | E | 3121 |  |  |  |  | "table" should be capitalized in a cross reference | Make change indicated in comment |  |  | Duplicate | Duplicate | 1 | 1
6513 | Miller2, Robert | 20.3.17 | 234 | 6 | T | Y | 234 | 6 | PLCP receive procedure | 20.3.17 | T | 3130 |  |  |  |  | bad cross ref; Figure 202 is part of error recovery of BlockAck | Fix crossreference |  |  | Duplicate | Duplicate | 7 | 1
6523 | Miller2, Robert | 20.5.4.3 | 245 | 1 | E | N | 245 | 1 | PMD_SAP service primitive parameters | 20.5.4.3 | E | 3139 |  |  |  |  | column headings should repeat when a table is split across pages | Make change indicated in comment |  |  | Duplicate | Duplicate | 10 | 1
6524 | Miller2, Robert | 20.5.4.3 | 246 | 1 | E | N | 246 | 1 | PMD_SAP service primitive parameters | 20.5.4.3 | E | 3139 |  |  |  |  | column headings should repeat when a table is split across pages | Make change indicated in comment |  |  | Duplicate | Duplicate | 1 | 1
6525 | Miller2, Robert | 20.6 | 253 | 1 | T | Y | 253 | 1 | Optional Features | 20.6 | T | 3140 |  |  |  |  | Whether a feature is optional or mandatory is defined by PICS, not by text here. | delete this subclause |  |  | Duplicate | Duplicate | 1 | 1
6526 | Miller2, Robert | 20.6 | 253 | 3 | T | Y | 253 | 3 | Optional Features | 20.6 | T | 3141 |  |  |  |  | Greenfield operation being optional may cause interop problem for non-Greenfield supporting HT STAs not to be able to set their NAV correctly since they cannot read length field of GF header, and only rely on energy detection | Make GF mandatory for receive. At least the receiving of GF HT-SIG mandatory. |  |  | Duplicate | Duplicate | 1 | 1
6527 | Miller2, Robert | A4.15.1 | 266 | 0 | T | Y | 266 | 0 | MAC Enhancements for Higher Throughput | A4.15.1 | T | 3142 |  |  |  |  | HTM5.4 should be mandatory | Make change indicated in comment |  |  | Duplicate | Duplicate | 1 | 1
6528 | Miller2, Robert | A4.15.1 | 267 | 0 | T | Y | 267 | 0 | MAC Enhancements for Higher Throughput | A4.15.1 | T | 3143 |  |  |  |  | HTM7 should be mandatory | Make change indicated in comment |  |  | Duplicate | Duplicate | 1 | 1
6529 | Miller2, Robert | A4.15.1 | 267 | 0 | T | Y | 267 | 0 | MAC Enhancements for Higher Throughput | A4.15.1 | T | 3144 |  |  |  |  | HTM8 should be mandatory | Make change indicated in comment |  |  | Duplicate | Duplicate | 1 | 1
6530 | Miller2, Robert | A4.15.1 | 267 | 0 | T | Y | 267 | 0 | MAC Enhancements for Higher Throughput | A4.15.1 | T | 3145 |  |  |  |  | HTM8.1 should be mandatory | Make change indicated in comment |  |  | Duplicate | Duplicate | 1 | 1
6531 | Miller2, Robert | A4.15.1 | 267 | 0 | T | Y | 267 | 0 | MAC Enhancements for Higher Throughput | A4.15.1 | T | 3146 |  |  |  |  | HTM9 should be mandatory | Make change indicated in comment |  |  | Duplicate | Duplicate | 1 | 1
6532 | Miller2, Robert | A4.15.1 | 268 | 0 | T | Y | 268 | 0 | MAC Enhancements for Higher Throughput | A4.15.1 | T | 3147 |  |  |  |  | HTM10.2 should depend on HTM10 | Make change indicated in comment |  |  | Duplicate | Duplicate | 1 | 1
6533 | Miller2, Robert | A4.15.1 | 268 | 0 | T | Y | 268 | 0 | MAC Enhancements for Higher Throughput | A4.15.1 | T | 3148 |  |  |  |  | HTM10.2.1 should be mandatory if HTM10.2 | Make change indicated in comment |  |  | Duplicate | Duplicate | 1 | 1
6534 | Miller2, Robert | A4.15.1 | 268 | 0 | T | Y | 268 | 0 | MAC Enhancements for Higher Throughput | A4.15.1 | T | 3149 |  |  |  |  | HTM10.6.2 should be mandatory if HTM10 and CF2 | Make change indicated in comment |  |  | Duplicate | Duplicate | 1 | 1
6535 | Miller2, Robert | A4.15.2 | 271 | 0 | T | Y | 271 | 0 | PHY Enhancements for Higher Throughput | A4.15.2 | T | 3150 |  |  |  |  | HTP1.3 should be mandatory | Make change indicated in comment |  |  | Duplicate | Duplicate | 1 | 1
6536 | Miller2, Robert | A4.15.2 | 271 | 0 | T | Y | 271 | 0 | PHY Enhancements for Higher Throughput | A4.15.2 | T | 3151 |  |  |  |  | HTP2.3.4 should be mandatory | Make change indicated in comment |  |  | Duplicate | Duplicate | 1 | 1
6537 | Miller2, Robert | C | 275 | 1 | T | Y | 275 | 1 |  | C | T | 3152 |  |  |  |  | Annex C is informative, not normative. Was changed in P802.11REV-ma-D6.0. | Delete all changes to Annex C, as they are no longer needed |  |  | Duplicate | Duplicate | 1 | 1
6538 | Miller2, Robert | D | 276 | 8 | T | Y | 276 | 8 |  | D | T | 3153 |  |  |  |  | missing 11k and 11r changes to MIB | Change to "at end of SMT attributes after dot11RadioResourceManagement and dot11FastBSSTransitionTable" |  |  | Duplicate | Duplicate | 1 | 1
6547 | Miller2, Robert | D | 286 | 20 | T | Y | 286 | 20 |  | D | T | 3162 |  |  |  |  | wrong value of dot11CountersEntry | Change to 24 |  |  | Duplicate | Duplicate | 9 | 1
6548 | Miller2, Robert | D | 286 | 30 | T | Y | 286 | 30 |  | D | T | 3163 |  |  |  |  | wrong value of dot11CountersEntry | Change to 25 |  |  | Duplicate | Duplicate | 1 | 1
6549 | Miller2, Robert | D | 286 | 40 | T | Y | 286 | 40 |  | D | T | 3164 |  |  |  |  | wrong value of dot11CountersEntry | Change to 26 |  |  | Duplicate | Duplicate | 1 | 1
6550 | Miller2, Robert | D | 286 | 51 | T | Y | 286 | 51 |  | D | T | 3165 |  |  |  |  | wrong value of dot11CountersEntry | Change to 27 |  |  | Duplicate | Duplicate | 1 | 1
6551 | Miller2, Robert | D | 287 | 5 | T | Y | 287 | 5 |  | D | T | 3166 |  |  |  |  | wrong value of dot11CountersEntry | Change to 28 |  |  | Duplicate | Duplicate | 1 | 1
6552 | Miller2, Robert | D | 287 | 14 | T | Y | 287 | 14 |  | D | T | 3167 |  |  |  |  | wrong value of dot11CountersEntry | Change to 29 |  |  | Duplicate | Duplicate | 1 | 1
6553 | Miller2, Robert | D | 287 | 23 | T | Y | 287 | 23 |  | D | T | 3168 |  |  |  |  | wrong value of dot11CountersEntry. Note that 28 was followed by 26 in the draft (???), leading to a change in the delta here | Change to 30 |  |  | Duplicate | Duplicate | 1 | 1
6554 | Miller2, Robert | D | 287 | 32 | T | Y | 287 | 32 |  | D | T | 3169 |  |  |  |  | wrong value of dot11CountersEntry | Change to 31 |  |  | Duplicate | Duplicate | 1 | 1
6555 | Miller2, Robert | D | 287 | 41 | T | Y | 287 | 41 |  | D | T | 3170 |  |  |  |  | wrong value of dot11CountersEntry | Change to 32 |  |  | Duplicate | Duplicate | 1 | 1
6556 | Miller2, Robert | D | 287 | 50 | T | Y | 287 | 50 |  | D | T | 3171 |  |  |  |  | wrong value of dot11CountersEntry | Change to 33 |  |  | Duplicate | Duplicate | 1 | 1
6557 | Miller2, Robert | D | 288 | 3 | T | Y | 288 | 3 |  | D | T | 3172 |  |  |  |  | wrong value of dot11CountersEntry | Change to 34 |  |  | Duplicate | Duplicate | 1 | 1
6558 | Miller2, Robert | D | 288 | 14 | T | Y | 288 | 14 |  | D | T | 3173 |  |  |  |  | wrong value of dot11CountersEntry | Change to 35 |  |  | Duplicate | Duplicate | 1 | 1
6559 | Miller2, Robert | D | 288 | 23 | T | Y | 288 | 23 |  | D | T | 3174 |  |  |  |  | wrong value of dot11CountersEntry | Change to 36 |  |  | Duplicate | Duplicate | 1 | 1
6560 | Miller2, Robert | D | 288 | 32 | T | Y | 288 | 32 |  | D | T | 3175 |  |  |  |  | wrong value of dot11CountersEntry. Note that 32 was used twice in the draft (???), leading to a change in the delta here | Change to 37 |  |  | Duplicate | Duplicate | 1 | 1
6561 | Miller2, Robert | D | 288 | 41 | T | Y | 288 | 41 |  | D | T | 3176 |  |  |  |  | wrong value of dot11CountersEntry | Change to 38 |  |  | Duplicate | Duplicate | 1 | 1
6562 | Miller2, Robert | D | 288 | 50 | T | Y | 288 | 50 |  | D | T | 3177 |  |  |  |  | wrong value of dot11CountersEntry | Change to 39 |  |  | Duplicate | Duplicate | 1 | 1
6563 | Miller2, Robert | D | 289 | 3 | T | Y | 289 | 3 |  | D | T | 3178 |  |  |  |  | wrong value of dot11CountersEntry | Change to 40 |  |  | Duplicate | Duplicate | 1 | 1
6564 | Miller2, Robert | D | 289 | 12 | T | Y | 289 | 12 |  | D | T | 3179 |  |  |  |  | wrong value of dot11CountersEntry | Change to 41 |  |  | Duplicate | Duplicate | 1 | 1
6565 | Miller2, Robert | D | 289 | 21 | T | Y | 289 | 21 |  | D | T | 3180 |  |  |  |  | wrong value of dot11CountersEntry | Change to 42 |  |  | Duplicate | Duplicate | 1 | 1
6566 | Miller2, Robert | D | 289 | 30 | T | Y | 289 | 30 |  | D | T | 3181 |  |  |  |  | wrong value of dot11CountersEntry | Change to 43 |  |  | Duplicate | Duplicate | 1 | 1
6567 | Miller2, Robert | D | 289 | 39 | T | Y | 289 | 39 |  | D | T | 3182 |  |  |  |  | wrong value of dot11CountersEntry | Change to 44 |  |  | Duplicate | Duplicate | 1 | 1
6568 | Miller2, Robert | D | 289 | 51 | T | Y | 289 | 51 |  | D | T | 3183 |  |  |  |  | wrong value of dot11CountersEntry | Change to 45 |  |  | Duplicate | Duplicate | 1 | 1
6569 | Miller2, Robert | D | 290 | 6 | T | Y | 290 | 6 |  | D | T | 3184 |  |  |  |  | wrong value of dot11CountersEntry | Change to 46 |  |  | Duplicate | Duplicate | 1 | 1
6570 | Miller2, Robert | D | 290 | 17 | T | Y | 290 | 17 |  | D | T | 3185 |  |  |  |  | wrong value of dot11CountersEntry | Change to 47 |  |  | Duplicate | Duplicate | 1 | 1
6571 | Miller2, Robert | D | 290 | 28 | T | Y | 290 | 28 |  | D | T | 3186 |  |  |  |  | wrong value of dot11CountersEntry | Change to 48 |  |  | Duplicate | Duplicate | 1 | 1
6572 | Miller2, Robert | D | 290 | 37 | T | Y | 290 | 37 |  | D | T | 3187 |  |  |  |  | wrong value of dot11CountersEntry | Change to 49 |  |  | Duplicate | Duplicate | 1 | 1
6573 | Miller2, Robert | D | 290 | 46 | T | Y | 290 | 46 |  | D | T | 3188 |  |  |  |  | wrong value of dot11CountersEntry | Change to 50 |  |  | Duplicate | Duplicate | 1 | 1
6574 | Miller2, Robert | D | 291 | 1 | T | Y | 291 | 1 |  | D | T | 3189 |  |  |  |  | wrong value of dot11CountersEntry | Change to 51 |  |  | Duplicate | Duplicate | 1 | 1
6575 | Miller2, Robert | D | 291 | 11 | T | Y | 291 | 11 |  | D | T | 3190 |  |  |  |  | wrong value of dot11CountersEntry | Change to 52 |  |  | Duplicate | Duplicate | 1 | 1
6576 | Miller2, Robert | D | 291 | 21 | T | Y | 291 | 21 |  | D | T | 3191 |  |  |  |  | wrong value of dot11CountersEntry | Change to 53 |  |  | Duplicate | Duplicate | 1 | 1
6577 | Miller2, Robert | D | 291 | 31 | T | Y | 291 | 31 |  | D | T | 3192 |  |  |  |  | wrong value of dot11CountersEntry | Change to 54 |  |  | Duplicate | Duplicate | 1 | 1
6578 | Miller2, Robert | D | 291 | 41 | T | Y | 291 | 41 |  | D | T | 3193 |  |  |  |  | wrong value of dot11CountersEntry | Change to 55 |  |  | Duplicate | Duplicate | 1 | 1
6579 | Miller2, Robert | D | 291 | 51 | T | Y | 291 | 51 |  | D | T | 3194 |  |  |  |  | wrong value of dot11CountersEntry. Note that 50 was used twice in the draft (???), leading to a change in the delta here | Change to 56 |  |  | Duplicate | Duplicate | 1 | 1
6580 | Miller2, Robert | D | 292 | 5 | T | Y | 292 | 5 |  | D | T | 3195 |  |  |  |  | wrong value of dot11CountersEntry | Change to 57 |  |  | Duplicate | Duplicate | 1 | 1
6581 | Miller2, Robert | D | 292 | 23 | E | N | 292 | 23 |  | D | E | 3196 |  |  |  |  | wrong font | fix font |  |  | Duplicate | Duplicate | 1 | 1
6585 | Miller2, Robert | D | 307 | 8 | T | Y | 307 | 8 |  | D | T | 3200 |  |  |  |  | one entry added by 11r at end of list | dot11FastBSSTransitionImplemented |  |  | Duplicate | Duplicate | 4 | 1
6586 | Miller2, Robert | D | 307 | 15 | T | Y | 307 | 15 |  | D | T | 3201 |  |  |  |  | dot11Groups should be 39 | Change to 39 |  |  | Duplicate | Duplicate | 1 | 1
6587 | Miller2, Robert | D | 307 | 21 | T | Y | 307 | 21 |  | D | T | 3202 |  |  |  |  | don't know why dot11SMTbase3 is in this list, and it is probably correct to remove it, but that belongs as a comment to P802.11REV-ma-D6.0 | track P802.11REV-ma-D6.0 on this one |  |  | Duplicate | Duplicate | 1 | 1
6588 | Miller2, Robert | D | 307 | 24 | T | Y | 307 | 24 |  | D | T | 3203 |  |  |  |  | one entry added by 11r | add dot11FTComplianceGroup |  |  | Duplicate | Duplicate | 1 | 1
6589 | Miller2, Robert | D | 307 | 24 | T | Y | 307 | 24 |  | D | T | 3204 |  |  |  |  | dot11SMTbase7 shouldn't be an OPTIONAL-GROUP. It is listed earlier as a MANDATORY-GROUP | delete from this list |  |  | Duplicate | Duplicate | 1 | 1
6590 | Miller2, Robert | D | 307 | 42 | T | Y | 307 | 42 |  | D | T | 3205 |  |  |  |  | next available dot11Groups is 40 | Change to 40 |  |  | Duplicate | Duplicate | 1 | 1
6591 | Miller2, Robert | D | 308 | 3 | E | N | 308 | 3 |  | D | E | 3208 |  |  |  |  | fix indent | Make change indicated in comment |  |  | Duplicate | Duplicate | 1 | 1
6592 | Miller2, Robert | D | 308 | 8 | E | N | 308 | 8 |  | D | E | 3208 |  |  |  |  | fix indent | Make change indicated in comment |  |  | Duplicate | Duplicate | 1 | 1
6593 | Miller2, Robert | D | 308 | 9 | E | N | 308 | 9 |  | D | E | 3208 |  |  |  |  | fix indent | Make change indicated in comment |  |  | Duplicate | Duplicate | 1 | 1
6594 | Miller2, Robert | D | 308 | 19 | T | Y | 308 | 19 |  | D | T | 3209 |  |  |  |  | next available dot11Groups is 41 | Change to 41 |  |  | Duplicate | Duplicate | 1 | 1
6595 | Miller2, Robert | D | 309 | 24 | T | Y | 309 | 24 |  | D | T | 3210 |  |  |  |  | next available dot11Groups is 42 | Change to 42 |  |  | Duplicate | Duplicate | 1 | 1
6596 | Miller2, Robert | D | 309 | 27 | T | Y | 309 | 27 |  | D | T | 3211 |  |  |  |  | dot11SMTbase8 is the new one to add here | Change to dot11SMTbase8 |  |  | Duplicate | Duplicate | 1 | 1
6597 | Miller2, Robert | D | 309 | 52 | T | Y | 309 | 52 |  | D | T | 3212 |  |  |  |  | one entry added by 11r | add dot11FTastBSSTransitionImplemented |  |  | Duplicate | Duplicate | 1 | 1
6598 | Miller2, Robert | D | 309 | 55 | E | N | 309 | 55 |  | D | E | 3213 |  |  |  |  | dot11SMTbase8 | Change to dot11SMTbase8 |  |  | Duplicate | Duplicate | 1 | 1
6599 | Miller2, Robert | D | 310 | 3 | T | Y | 310 | 3 |  | D | T | 3214 |  |  |  |  | next dot11Groups | Change to 43 |  |  | Duplicate | Duplicate | 1 | 1
6600 | Miller2, Robert | D | 310 | 12 | T | Y | 310 | 12 |  | D | T | 3215 |  |  |  |  | next dot11Groups | Change to 44 |  |  | Duplicate | Duplicate | 1 | 1
6601 | Miller2, Robert | D | 310 | 38 | T | Y | 310 | 38 |  | D | T | 3216 |  |  |  |  | next dot11Groups | Change to 45 |  |  | Duplicate | Duplicate | 1 | 1
6602 | Miller2, Robert | D | 311 | 1 | T | Y | 311 | 1 |  | D | T | 3217 |  |  |  |  | next dot11Groups | Change to 46 |  |  | Duplicate | Duplicate | 1 | 1
6603 | Miller2, Robert | D | 311 | 24 | T | Y | 311 | 24 |  | D | T | 3218 |  |  |  |  | next dot11Groups | Change to 47 |  |  | Duplicate | Duplicate | 1 | 1
6604 | Miller2, Robert | 1 | 2 | 1 | E | N | 2 | 1 | Overview | 1 | E | 3219 |  |  |  |  | Extraneous heading line | Delete this line |  |  | Duplicate | Duplicate | 1 | 1
6605 | Miller2, Robert | 2 | 2 | 2 | E | N | 2 | 2 | Normative references | 2 | E | 3220 |  |  |  |  | Extraneous heading line | Delete this line |  |  | Duplicate | Duplicate | 1 | 1
6606 | Miller2, Robert | 5.3.2 | 9 | 34 | E | N | 9 | 34 | DSS | 5.3.2 | E |  | A |  |  |  | Extraneous heading line | Delete this line | Fixed by resolution to earlier editorial comment |  | 0 | General | 1 | 1
6607 | Miller2, Robert | 6.1.1 | 11 | 25 | E | N | 11 | 25 | Data service | 6.1.1 | E | 3222 |  |  |  |  | Extraneous heading line | Delete this line |  |  | Duplicate | Duplicate | 1 | 1
6608 | Miller2, Robert | 6.1.2 | 11 | 26 | E | N | 11 | 26 | Security services | 6.1.2 | E | 3223 |  |  |  |  | Extraneous heading line | Delete this line |  |  | Duplicate | Duplicate | 1 | 1
6609 | Miller2, Robert | 6.1.3 | 11 | 27 | E | N | 11 | 27 | MSDU ordering | 6.1.3 | E | 3224 |  |  |  |  | Extraneous heading line | Delete this line |  |  | Duplicate | Duplicate | 1 | 1
6610 | Miller2, Robert | 6.1.4 | 11 | 28 | E | N | 11 | 28 | MSDU format | 6.1.4 | E | 3225 |  |  |  |  | Extraneous heading line | Delete this line |  |  | Duplicate | Duplicate | 1 | 1
6611 | Miller2, Robert | 6.2 | 13 | 4 | E | N | 13 | 4 | Detailed service specification | 6.2 | E | 3226 |  |  |  |  | Extraneous heading line | Delete this line |  |  | Duplicate | Duplicate | 1 | 1
6612 | Miller2, Robert | 6.2.1 | 13 | 5 | E | N | 13 | 5 | MAC data services | 6.2.1 | E | 3227 |  |  |  |  | Extraneous heading line | Delete this line |  |  | Duplicate | Duplicate | 1 | 1
6613 | Miller2, Robert | 7.1.3.3 | 15 | 21 | E | N | 15 | 21 | Address Fields | 7.1.3.3 | E | 3228 |  |  |  |  | Extraneous heading line | Delete this line |  |  | Duplicate | Duplicate | 1 | 1
6614 | Miller2, Robert | 7.1.3.4 | 15 | 22 | E | N | 15 | 22 | Sequence Control Field | 7.1.3.4 | E | 3229 |  |  |  |  | Extraneous heading line | Delete this line |  |  | Duplicate | Duplicate | 1 | 1
6615 | Miller2, Robert | 7.1.3.6 | 17 | 13 | E | N | 17 | 13 | Frame Body field | 7.1.3.6 | E | 3230 |  |  |  |  | Extraneous heading line | Delete this line |  |  | Duplicate | Duplicate | 1 | 1
6616 | Miller2, Robert | 7.1.3.7 | 17 | 14 | E | N | 17 | 14 | FCS field | 7.1.3.7 | E | 3231 |  |  |  |  | Extraneous heading line | Delete this line |  |  | Duplicate | Duplicate | 1 | 1
6617 | Miller2, Robert | 7.2.1.1 | 22 | 10 | E | N | 22 | 10 | RTS frame format | 7.2.1.1 | E | 3232 |  |  |  |  | Extraneous heading line | Delete this line |  |  | Duplicate | Duplicate | 1 | 1
6618 | Miller2, Robert | 7.2.1.2 | 22 | 11 | E | N | 22 | 11 | CTS frame format | 7.2.1.2 | E | 3233 |  |  |  |  | Extraneous heading line | Delete this line |  |  | Duplicate | Duplicate | 1 | 1
6619 | Miller2, Robert | 7.2.1.3 | 22 | 12 | E | N | 22 | 12 | ACK frame format | 7.2.1.3 | E | 3234 |  |  |  |  | Extraneous heading line | Delete this line |  |  | Duplicate | Duplicate | 1 | 1
6620 | Miller2, Robert | 7.2.1.4 | 22 | 13 | E | N | 22 | 13 | PS-Poll frame format | 7.2.1.4 | E | 3235 |  |  |  |  | Extraneous heading line | Delete this line |  |  | Duplicate | Duplicate | 1 | 1
6621 | Miller2, Robert | 7.2.1.5 | 22 | 14 | E | N | 22 | 14 | CF-End frame format | 7.2.1.5 | E | 3236 |  |  |  |  | Extraneous heading line | Delete this line |  |  | Duplicate | Duplicate | 1 | 1
6622 | Miller2, Robert | 7.2.1.6 | 22 | 15 | E | N | 22 | 15 | CF-End+CF-Ack frame format | 7.2.1.6 | E | 3237 |  |  |  |  | Extraneous heading line | Delete this line |  |  | Duplicate | Duplicate | 1 | 1
6623 | Miller2, Robert | 7.2.3.2 | 32 | 18 | E | N | 32 | 18 | IBSS ATIM frame format | 7.2.3.2 | E | 3238 |  |  |  |  | Extraneous heading line | Delete this line |  |  | Duplicate | Duplicate | 1 | 1
6624 | Miller2, Robert | 7.2.3.3 | 32 | 19 | E | N | 32 | 19 | Disassociation frame format | 7.2.3.3 | E | 3239 |  |  |  |  | Extraneous heading line | Delete this line |  |  | Duplicate | Duplicate | 1 | 1
6625 | Miller2, Robert | 7.2.3.10 | 35 | 6 | E | N | 35 | 6 | Authentication frame format | 7.2.3.10 | E | 3240 |  |  |  |  | Extraneous heading line | Delete this line |  |  | Duplicate | Duplicate | 1 | 1
6626 | Miller2, Robert | 7.2.3.11 | 35 | 7 | E | N | 35 | 7 | Deauthentication | 7.2.3.11 | E | 3241 |  |  |  |  | Extraneous heading line | Delete this line |  |  | Duplicate | Duplicate | 1 | 1
6627 | Miller2, Robert | 7.2.3.12 | 35 | 8 | E | N | 35 | 8 | Action frame format | 7.2.3.12 | E | 3242 |  |  |  |  | Extraneous heading line | Delete this line |  |  | Duplicate | Duplicate | 1 | 1
6628 | Miller2, Robert | 7.3.1.1 | 35 | 11 | E | N | 35 | 11 | Authentication Algorithm Number field | 7.3.1.1 | E | 3243 |  |  |  |  | Extraneous heading line | Delete this line |  |  | Duplicate | Duplicate | 1 | 1
6629 | Miller2, Robert | 7.3.1.2 | 35 | 12 | E | N | 35 | 12 | Authentication Transaction Sequence Number field | 7.3.1.2 | E | 3244 |  |  |  |  | Extraneous heading line | Delete this line |  |  | Duplicate | Duplicate | 1 | 1
6630 | Miller2, Robert | 7.3.1.3 | 35 | 13 | E | N | 35 | 13 | Beacon Interval field | 7.3.1.3 | E | 3245 |  |  |  |  | Extraneous heading line | Delete this line |  |  | Duplicate | Duplicate | 1 | 1
6631 | Miller2, Robert | 7.3.1.4 | 35 | 14 | E | N | 35 | 14 | Capability Information field | 7.3.1.4 | E | 3246 |  |  |  |  | Extraneous heading line | Delete this line |  |  | Duplicate | Duplicate | 1 | 1
6632 | Miller2, Robert | 7.3.1.5 | 35 | 15 | E | N | 35 | 15 | Current AP Address field | 7.3.1.5 | E | 3247 |  |  |  |  | Extraneous heading line | Delete this line |  |  | Duplicate | Duplicate | 1 | 1
6633 | Miller2, Robert | 7.3.1.6 | 35 | 16 | E | N | 35 | 16 | Listen Interval field | 7.3.1.6 | E | 3248 |  |  |  |  | Extraneous heading line | Delete this line |  |  | Duplicate | Duplicate | 1 | 1
6634 | Miller2, Robert | 7.3.1.7 | 35 | 17 | E | N | 35 | 17 | Reason Code field | 7.3.1.7 | E | 3249 |  |  |  |  | Extraneous heading line | Delete this line |  |  | Duplicate | Duplicate | 1 | 1
6635 | Miller2, Robert | 7.3.1.8 | 36 | 1 | E | N | 36 | 1 | AID field | 7.3.1.8 | E | 3250 |  |  |  |  | Extraneous heading line | Delete this line |  |  | Duplicate | Duplicate | 1 | 1
6636 | Miller2, Robert | 7.3.1.9 | 36 | 2 | E | N | 36 | 2 | Status Code field | 7.3.1.9 | E | 3251 |  |  |  |  | Extraneous heading line | Delete this line |  |  | Duplicate | Duplicate | 1 | 1
6637 | Miller2, Robert | 7.3.1.10 | 36 | 3 | E | N | 36 | 3 | Timestamp field | 7.3.1.10 | E | 3252 |  |  |  |  | Extraneous heading line | Delete this line |  |  | Duplicate | Duplicate | 1 | 1
6638 | Miller2, Robert | 7.3.1.12 | 36 | 9 | E | N | 36 | 9 | Dialog Token field | 7.3.1.12 | E | 3253 |  |  |  |  | Extraneous heading line | Delete this line |  |  | Duplicate | Duplicate | 1 | 1
6639 | Miller2, Robert | 7.3.1.13 | 36 | 10 | E | N | 36 | 10 | DLS Timeout Value field | 7.3.1.13 | E | 3254 |  |  |  |  | Extraneous heading line | Delete this line |  |  | Duplicate | Duplicate | 1 | 1
6640 | Miller2, Robert | 7.3.1.15 | 37 | 2 | E | N | 37 | 2 | Block Ack Timeout Value field | 7.3.1.15 | E | 3255 |  |  |  |  | Extraneous heading line | Delete this line |  |  | Duplicate | Duplicate | 1 | 1
6641 | Miller2, Robert | 7.3.1.16 | 37 | 3 | E | N | 37 | 3 | DELBA Parameter Set field | 7.3.1.16 | E | 3256 |  |  |  |  | Extraneous heading line | Delete this line |  |  | Duplicate | Duplicate | 1 | 1
6642 | Miller2, Robert | 7.3.1.17 | 37 | 4 | E | N | 37 | 4 | QoS Info field | 7.3.1.17 | E | 3257 |  |  |  |  | Extraneous heading line | Delete this line |  |  | Duplicate | Duplicate | 1 | 1
6643 | Miller2, Robert | 7.3.2.1 | 37 | 13 | E | N | 37 | 13 | SSID element | 7.3.2.1 | E | 3258 |  |  |  |  | Extraneous heading line | Delete this line |  |  | Duplicate | Duplicate | 1 | 1
6644 | Miller2, Robert | 7.3.2.2 | 37 | 14 | E | N | 37 | 14 | Supported Rates element | 7.3.2.2 | E | 3259 |  |  |  |  | Extraneous heading line | Delete this line |  |  | Duplicate | Duplicate | 1 | 1
6645 | Miller2, Robert | 7.3.2.3 | 37 | 15 | E | N | 37 | 15 | FH Parameter Set element | 7.3.2.3 | E | 3260 |  |  |  |  | Extraneous heading line | Delete this line |  |  | Duplicate | Duplicate | 1 | 1
6646 | Miller2, Robert | 7.3.2.4 | 37 | 16 | E | N | 37 | 16 | DS Parameter Set element | 7.3.2.4 | E | 3261 |  |  |  |  | Extraneous heading line | Delete this line |  |  | Duplicate | Duplicate | 1 | 1
6647 | Miller2, Robert | 7.3.2.5 | 37 | 17 | E | N | 37 | 17 | CF Parameter Set element | 7.3.2.5 | E | 3262 |  |  |  |  | Extraneous heading line | Delete this line |  |  | Duplicate | Duplicate | 1 | 1
6648 | Miller2, Robert | 7.3.2.6 | 37 | 18 | E | N | 37 | 18 | TIM | 7.3.2.6 | E | 3263 |  |  |  |  | Extraneous heading line | Delete this line |  |  | Duplicate | Duplicate | 1 | 1
6649 | Miller2, Robert | 7.3.2.7 | 37 | 19 | E | N | 37 | 19 | IBSS Parameter Set element | 7.3.2.7 | E | 3264 |  |  |  |  | Extraneous heading line | Delete this line |  |  | Duplicate | Duplicate | 1 | 1
6650 | Miller2, Robert | 73.2.8 | 38 | 1 | E | N | 38 | 1 |  | 73.2.8 | E | 3265 |  |  |  |  | Extraneous heading line | Delete this line |  |  | Duplicate | Duplicate | 1 | 1
6651 | Miller2, Robert | 7.3.2.9 | 38 | 2 | E | N | 38 | 2 | Country information element | 7.3.2.9 | E | 3266 |  |  |  |  | Extraneous heading line | Delete this line |  |  | Duplicate | Duplicate | 1 | 1
6652 | Miller2, Robert | 7.3.2.10 | 38 | 3 | E | N | 38 | 3 | Hopping Pattern Parameters information element | 7.3.2.10 | E | 3267 |  |  |  |  | Extraneous heading line | Delete this line |  |  | Duplicate | Duplicate | 1 | 1
6653 | Miller2, Robert | 7.3.2.11 | 38 | 4 | E | N | 38 | 4 | Hopping Pattern Table information element | 7.3.2.11 | E | 3268 |  |  |  |  | Extraneous heading line | Delete this line |  |  | Duplicate | Duplicate | 1 | 1
6654 | Miller2, Robert | 7.3.2.12 | 38 | 5 | E | N | 38 | 5 | Request information element | 7.3.2.12 | E | 3269 |  |  |  |  | Extraneous heading line | Delete this line |  |  | Duplicate | Duplicate | 1 | 1
6655 | Miller2, Robert | 7.3.2.13 | 38 | 6 | E | N | 38 | 6 | ERP Information element | 7.3.2.13 | E | 3270 |  |  |  |  | Extraneous heading line | Delete this line |  |  | Duplicate | Duplicate | 1 | 1
6656 | Miller2, Robert | 7.3.2.14 | 38 | 7 | E | N | 38 | 7 | Extended Supported Rates element | 7.3.2.14 | E | 3271 |  |  |  |  | Extraneous heading line | Delete this line |  |  | Duplicate | Duplicate | 1 | 1
6657 | Miller2, Robert | 7.3.2.15 | 38 | 8 | E | N | 38 | 8 | Power Constraint element | 7.3.2.15 | E | 3272 |  |  |  |  | Extraneous heading line | Delete this line |  |  | Duplicate | Duplicate | 1 | 1
6658 | Miller2, Robert | 7.3.2.16 | 38 | 9 | E | N | 38 | 9 | Power Constraint element | 7.3.2.16 | E | 3273 |  |  |  |  | Extraneous heading line | Delete this line |  |  | Duplicate | Duplicate | 1 | 1
6659 | Miller2, Robert | 7.3.2.17 | 38 | 10 | E | N | 38 | 10 | TPC Request element | 7.3.2.17 | E | 3274 |  |  |  |  | Extraneous heading line | Delete this line |  |  | Duplicate | Duplicate | 1 | 1
6660 | Miller2, Robert | 7.3.2.18 | 38 | 11 | E | N | 38 | 11 | TPC Report element | 7.3.2.18 | E | 3275 |  |  |  |  | Extraneous heading line | Delete this line |  |  | Duplicate | Duplicate | 1 | 1
6661 | Miller2, Robert | 7.3.2.19 | 38 | 12 | E | N | 38 | 12 | Supported Channels element | 7.3.2.19 | E | 3276 |  |  |  |  | Extraneous heading line | Delete this line |  |  | Duplicate | Duplicate | 1 | 1
6662 | Miller2, Robert | 7.3.2.20 | 38 | 13 | E | N | 38 | 13 | Channel Switch Announcement element | 7.3.2.20 | E | 3277 |  |  |  |  | Extraneous heading line | Delete this line |  |  | Duplicate | Duplicate | 1 | 1
6663 | Miller2, Robert | 7.3.2.21 | 39 | 12 | E | N | 39 | 12 | Measurement Request element | 7.3.2.21 | E | 3278 |  |  |  |  | Extraneous heading line | Delete this line |  |  | Duplicate | Duplicate | 1 | 1
6664 | Miller2, Robert | 7.3.2.21.1 | 39 | 13 | E | N | 39 | 13 | Basic request | 7.3.2.21.1 | E | 3279 |  |  |  |  | Extraneous heading line | Delete this line |  |  | Duplicate | Duplicate | 1 | 1
6665 | Miller2, Robert | 7.3.2.21.2 | 39 | 14 | E | N | 39 | 14 | CCA request | 7.3.2.21.2 | E | 3280 |  |  |  |  | Extraneous heading line | Delete this line |  |  | Duplicate | Duplicate | 1 | 1
6666 | Miller2, Robert | 7.3.2.21.3 | 39 | 15 | E | N | 39 | 15 | RPI histogram request | 7.3.2.21.3 | E | 3281 |  |  |  |  | Extraneous heading line | Delete this line |  |  | Duplicate | Duplicate | 1 | 1
6667 | Miller2, Robert | 7.3.2.22 | 39 | 16 | E | N | 39 | 16 | Measurement Report element | 7.3.2.22 | E | 3282 |  |  |  |  | Extraneous heading line | Delete this line |  |  | Duplicate | Duplicate | 1 | 1
6668 | Miller2, Robert | 7.3.2.22.1 | 39 | 17 | E | N | 39 | 17 | Basic report | 7.3.2.22.1 | E | 3283 |  |  |  |  | Extraneous heading line | Delete this line |  |  | Duplicate | Duplicate | 1 | 1
6669 | Miller2, Robert | 7.3.2.22.2 | 39 | 18 | E | N | 39 | 18 | CCA report | 7.3.2.22.2 | E | 3284 |  |  |  |  | Extraneous heading line | Delete this line |  |  | Duplicate | Duplicate | 1 | 1
6670 | Miller2, Robert | 7.3.2.22.3 | 39 | 19 | E | N | 39 | 19 | RPI histogram report | 7.3.2.22.3 | E | 3285 |  |  |  |  | Extraneous heading line | Delete this line |  |  | Duplicate | Duplicate | 1 | 1
6671 | Miller2, Robert | 7.3.2.23 | 39 | 20 | E | N | 39 | 20 | Quiet element | 7.3.2.23 | E | 3286 |  |  |  |  | Extraneous heading line | Delete this line |  |  | Duplicate | Duplicate | 1 | 1
6672 | Miller2, Robert | 7.3.2.24 | 39 | 21 | E | N | 39 | 21 | IBSS DFS element | 7.3.2.24 | E | 3287 |  |  |  |  | Extraneous heading line | Delete this line |  |  | Duplicate | Duplicate | 1 | 1
6673 | Miller2, Robert | 7.3.2.25 | 39 | 22 | E | N | 39 | 22 | RSN information element | 7.3.2.25 | E | 3288 |  |  |  |  | Extraneous heading line | Delete this line |  |  | Duplicate | Duplicate | 1 | 1
6674 | Miller2, Robert | 7.3.2.25.1 | 39 | 23 | E | N | 39 | 23 | Cipher suites | 7.3.2.25.1 | E | 3289 |  |  |  |  | Extraneous heading line | Delete this line |  |  | Duplicate | Duplicate | 1 | 1
6675 | Miller2, Robert | 7.3.2.25.2 | 39 | 24 | E | N | 39 | 24 | AKM suites | 7.3.2.25.2 | E | 3290 |  |  |  |  | Extraneous heading line | Delete this line |  |  | Duplicate | Duplicate | 1 | 1
6676 | Miller2, Robert | 7.3.2.25.3 | 40 | 1 | E | N | 40 | 1 | RSN capabilities | 7.3.2.25.3 | E | 3291 |  |  |  |  | Extraneous heading line | Delete this line |  |  | Duplicate | Duplicate | 1 | 1
6677 | Miller2, Robert | 7.3.2.25.4 | 40 | 2 | E | N | 40 | 2 | PMKID | 7.3.2.25.4 | E | 3292 |  |  |  |  | Extraneous heading line | Delete this line |  |  | Duplicate | Duplicate | 1 | 1
6678 | Miller2, Robert | 7.3.2.26 | 40 | 3 | E | N | 40 | 3 | Vendor Specific information element | 7.3.2.26 | E | 3293 |  |  |  |  | Extraneous heading line | Delete this line |  |  | Duplicate | Duplicate | 1 | 1
6679 | Miller2, Robert | 7.3.2.27 | 40 | 4 | E | N | 40 | 4 | QBSS Load element | 7.3.2.27 | E | 3294 |  |  |  |  | Extraneous heading line | Delete this line |  |  | Duplicate | Duplicate | 1 | 1
6680 | Miller2, Robert | 7.3.2.28 | 40 | 4 | E | N | 40 | 4 | EDCA Parameter Set element | 7.3.2.28 | E | 3295 |  |  |  |  | Extraneous heading line | Delete this line |  |  | Duplicate | Duplicate | 1 | 1
6681 | Miller2, Robert | 7.3.2.30 | 40 | 12 | E | N | 40 | 12 | TCLAS element | 7.3.2.30 | E | 3296 |  |  |  |  | Extraneous heading line | Delete this line |  |  | Duplicate | Duplicate | 1 | 1
6682 | Miller2, Robert | 7.3.2.31 | 40 | 13 | E | N | 40 | 13 | TS Delay element | 7.3.2.31 | E | 3297 |  |  |  |  | Extraneous heading line | Delete this line |  |  | Duplicate | Duplicate | 1 | 1
6683 | Miller2, Robert | 7.3.2.32 | 40 | 14 | E | N | 40 | 14 | TCLAS Processing element | 7.3.2.32 | E | 3298 |  |  |  |  | Extraneous heading line | Delete this line |  |  | Duplicate | Duplicate | 1 | 1
6684 | Miller2, Robert | 7.3.2.33 | 40 | 15 | E | N | 40 | 15 | Schedule element | 7.3.2.33 | E | 3299 |  |  |  |  | Extraneous heading line | Delete this line |  |  | Duplicate | Duplicate | 1 | 1
6685 | Miller2, Robert | 7.3.2.34 | 40 | 16 | E | N | 40 | 16 | QoS Capability element | 7.3.2.34 | E | 3300 |  |  |  |  | Extraneous heading line | Delete this line |  |  | Duplicate | Duplicate | 1 | 1
6686 | Miller2, Robert | 7.3.2.46 | 40 | 17 | E | N | 40 | 17 | Fast BSS transition EAPOL-Key information element (EAPKIE) | 7.3.2.46 | E | 3301 |  |  |  |  | Extraneous heading line | Delete this line |  |  | Duplicate | Duplicate | 1 | 1
6687 | Miller2, Robert | 7.4.1.1 | 55 | 4 | E | N | 55 | 4 | Measurement Request frame format | 7.4.1.1 | E | 3302 |  |  |  |  | Extraneous heading line | Delete this line |  |  | Duplicate | Duplicate | 1 | 1
6688 | Miller2, Robert | 7.4.1.2 | 55 | 5 | E | N | 55 | 5 | Measurement Report frame format | 7.4.1.2 | E | 3303 |  |  |  |  | Extraneous heading line | Delete this line |  |  | Duplicate | Duplicate | 1 | 1
6689 | Miller2, Robert | 7.4.1.3 | 55 | 6 | E | N | 55 | 6 | TPC Request frame format | 7.4.1.3 | E | 3304 |  |  |  |  | Extraneous heading line | Delete this line |  |  | Duplicate | Duplicate | 1 | 1
6690 | Miller2, Robert | 7.4.1.4 | 55 | 7 | E | N | 55 | 7 | TPC Report frame format | 7.4.1.4 | E | 3305 |  |  |  |  | Extraneous heading line | Delete this line |  |  | Duplicate | Duplicate | 1 | 1
6691 | Miller2, Robert | 7.4.2 | 55 | 18 | E | N | 55 | 18 | QoS Action frame details | 7.4.2 | E | 3306 |  |  |  |  | Extraneous heading line | Delete this line |  |  | Duplicate | Duplicate | 1 | 1
6692 | Miller2, Robert | 7.4.2.1 | 56 | 1 | E | N | 56 | 1 | ADDTS Request frame format | 7.4.2.1 | E | 3307 |  |  |  |  | Extraneous heading line | Delete this line |  |  | Duplicate | Duplicate | 1 | 1
6693 | Miller2, Robert | 7.4.2.2 | 56 | 2 | E | N | 56 | 2 | ADDTS Response frame format | 7.4.2.2 | E | 3308 |  |  |  |  | Extraneous heading line | Delete this line |  |  | Duplicate | Duplicate | 1 | 1
6694 | Miller2, Robert | 7.4.2.3 | 56 | 3 | E | N | 56 | 3 | DELTS frame format | 7.4.2.3 | E | 3309 |  |  |  |  | Extraneous heading line | Delete this line |  |  | Duplicate | Duplicate | 1 | 1
6695 | Miller2, Robert | 7.4.2.4 | 56 | 4 | E | N | 56 | 4 | Schedule frame format | 7.4.2.4 | E | 3310 |  |  |  |  | Extraneous heading line | Delete this line |  |  | Duplicate | Duplicate | 1 | 1
6696 | Miller2, Robert | 7.4.3.3 | 56 | 23 | E | N | 56 | 23 | DLS Teardown frame format | 7.4.3.3 | E | 3311 |  |  |  |  | Extraneous heading line | Delete this line |  |  | Duplicate | Duplicate | 1 | 1
6697 | Miller2, Robert | 7.4.4 | 56 | 24 | E | N | 56 | 24 | Block Ack Action frame details | 7.4.4 | E | 3312 |  |  |  |  | Extraneous heading line | Delete this line |  |  | Duplicate | Duplicate | 1 | 1
6698 | Miller2, Robert | 7.4.4.1 | 57 | 1 | E | N | 57 | 1 | ADDBA Request frame format | 7.4.4.1 | E | 3313 |  |  |  |  | Extraneous heading line | Delete this line |  |  | Duplicate | Duplicate | 1 | 1
6699 | Miller2, Robert | 7.4.4.2 | 57 | 2 | E | N | 57 | 2 | ADDBA Response frame format | 7.4.4.2 | E | 3314 |  |  |  |  | Extraneous heading line | Delete this line |  |  | Duplicate | Duplicate | 1 | 1
6700 | Miller2, Robert | 7.4.4.3 | 57 | 3 | E | N | 57 | 3 | DELBA frame format | 7.4.4.3 | E | 3315 |  |  |  |  | Extraneous heading line | Delete this line |  |  | Duplicate | Duplicate | 1 | 1
6701 | Miller2, Robert | 7.4.5 | 57 | 4 | E | N | 57 | 4 | Radio Measurement action details | 7.4.5 | E | 3316 |  |  |  |  | Extraneous heading line | Delete this line |  |  | Duplicate | Duplicate | 1 | 1
6702 | Miller2, Robert | 7.4.6 | 57 | 5 | E | N | 57 | 5 | Fast BSS transition action details | 7.4.6 | E | 3317 |  |  |  |  | Extraneous heading line | Delete this line |  |  | Duplicate | Duplicate | 1 | 1
6703 | Miller2, Robert | 7.5 | 81 | 4 | E | N | 81 | 4 | Frame usage | 7.5 | E | 3318 |  |  |  |  | Extraneous heading line | Delete this line |  |  | Duplicate | Duplicate | 1 | 1
6704 | Miller2, Robert | 8.1 | 81 | 6 | E | N | 81 | 6 | Framework | 8.1 | E | 3319 |  |  |  |  | Extraneous heading line | Delete this line |  |  | Duplicate | Duplicate | 1 | 1
6705 | Miller2, Robert | 8.2 | 81 | 7 | E | N | 81 | 7 | Pre-RSNA security methods | 8.2 | E | 3320 |  |  |  |  | Extraneous heading line | Delete this line |  |  | Duplicate | Duplicate | 1 | 1
6706 | Miller2, Robert | 8.4 | 81 | 2 | E | N | 81 | 2 | RSNA security association management | 8.4 | E | 3321 |  |  |  |  | Extraneous heading line | Delete this line |  |  | Duplicate | Duplicate | 1 | 1
6707 | Miller2, Robert | 8.5 | 81 | 3 | E | N | 81 | 3 | Keys and key distribution | 8.5 | E | 3322 |  |  |  |  | Extraneous heading line | Delete this line |  |  | Duplicate | Duplicate | 1 | 1
6708 | Miller2, Robert | 8.6 | 81 | 4 | E | N | 81 | 4 | Mapping EAPOL keys to IEEE 802.11 keys | 8.6 | E | 3323 |  |  |  |  | Extraneous heading line | Delete this line |  |  | Duplicate | Duplicate | 1 | 1
6709 | Miller2, Robert | 8.7 | 81 | 5 | E | N | 81 | 5 | Per-frame pseudo-code | 8.7 | E | 3324 |  |  |  |  | Extraneous heading line | Delete this line |  |  | Duplicate | Duplicate | 1 | 1
6710 | Miller2, Robert | 9.3.2.1 | 83 | 2 | E | N | 83 | 2 |  | 9.3.2.1 | E | 3325 |  |  |  |  | Extraneous heading line | Delete this line |  |  | Duplicate | Duplicate | 1 | 1
6711 | Miller2, Robert | 9.3.2.2 | 83 | 3 | E | N | 83 | 3 |  | 9.3.2.2 | E | 3326 |  |  |  |  | Extraneous heading line | Delete this line |  |  | Duplicate | Duplicate | 1 | 1
6712 | Miller2, Robert | 9.3.2.3 | 83 | 4 | E | N | 83 | 4 |  | 9.3.2.3 | E | 3327 |  |  |  |  | Extraneous heading line | Delete this line |  |  | Duplicate | Duplicate | 1 | 1
6713 | Miller2, Robert | 9.3.2.4 | 83 | 5 | E | N | 83 | 5 |  | 9.3.2.4 | E | 3328 |  |  |  |  | Extraneous heading line | Delete this line |  |  | Duplicate | Duplicate | 1 | 1
6714 | Miller2, Robert | 9.3.2.5 | 83 | 6 | E | N | 83 | 6 |  | 9.3.2.5 | E | 3329 |  |  |  |  | Extraneous heading line | Delete this line |  |  | Duplicate | Duplicate | 1 | 1
6715 | Miller2, Robert | 9.3 | 85 | 15 | E | N | 85 | 15 | PCF | 9.3 | E | 3330 |  |  |  |  | Extraneous heading line | Delete this line |  |  | Duplicate | Duplicate | 1 | 1
6716 | Miller2, Robert | 9.3.3 | 85 | 16 | E | N | 85 | 16 | PCF transfer procedure | 9.3.3 | E | 3331 |  |  |  |  | Extraneous heading line | Delete this line |  |  | Duplicate | Duplicate | 1 | 1
6717 | Miller2, Robert | 9.3.3.3 | 85 | 18 | E | N | 85 | 18 | CFPMaxDuration limit | 9.3.3.3 | E | 3332 |  |  |  |  | Extraneous heading line | Delete this line |  |  | Duplicate | Duplicate | 1 | 1
6718 | Miller2, Robert | 9.8 | 89 | 19 | E | N | 89 | 19 | Operation across regulatory domains | 9.8 | E | 3333 |  |  |  |  | Extraneous heading line | Delete this line |  |  | Duplicate | Duplicate | 1 | 1
6719 | Miller2, Robert | 9.9.1.1 | 90 | 1 | E | N | 90 | 1 | Reference Implementation | 9.9.1.1 | E | 3334 |  |  |  |  | Extraneous heading line | Delete this line |  |  | Duplicate | Duplicate | 1 | 1
6720 | Miller2, Robert | 9.10.1 | 91 | 32 | E | N | 91 | 32 | Introduction | 9.10.1 | E | 3335 |  |  |  |  | Extraneous heading line | Delete this line |  |  | Duplicate | Duplicate | 1 | 1
6721 | Miller2, Robert | 9.10.3 | 92 | 14 | E | N | 92 | 14 | Data and acknowledgement transfer | 9.10.3 | E | 3336 |  |  |  |  | Extraneous heading line | Delete this line |  |  | Duplicate | Duplicate | 1 | 1
6722 | Miller2, Robert | 9.10.4 | 92 | 15 | E | N | 92 | 15 | Receive Buffer Operation | 9.10.4 | E | 3337 |  |  |  |  | Extraneous heading line | Delete this line |  |  | Duplicate | Duplicate | 1 | 1
6723 | Miller2, Robert | 9.10.5 | 92 | 16 | E | N | 92 | 16 | Teardown of the Block Ack mechanism | 9.10.5 | E | 3338 |  |  |  |  | Extraneous heading line | Delete this line |  |  | Duplicate | Duplicate | 1 | 1
6724 | Miller2, Robert | 9.11 | 97 | 1 | E | N | 97 | 1 | No Acknowledgment (No Ack) | 9.11 | E | 3339 |  |  |  |  | Extraneous heading line | Delete this line |  |  | Duplicate | Duplicate | 1 | 1
6725 | Miller2, Robert | 10.1 | 131 | 29 | E | N | 131 | 29 | Overview of management model | 10.1 | E | 3340 |  |  |  |  | Extraneous heading line | Delete this line |  |  | Duplicate | Duplicate | 1 | 1
6726 | Miller2, Robert | 10.2 | 131 | 30 | E | N | 131 | 30 | Generic management primitives | 10.2 | E | 3341 |  |  |  |  | Extraneous heading line | Delete this line |  |  | Duplicate | Duplicate | 1 | 1
6727 | Miller2, Robert | 10.3.7.4 | 136 | 13 | E | N | 136 | 13 | MLME-REASSOCIATE.response | 10.3.7.4 | E | 3342 |  |  |  |  | Extraneous heading line | Delete this line |  |  | Duplicate | Duplicate | 1 | 1
6728 | Miller2, Robert | 10.3.7.4.2 | 136 | 14 | E | N | 136 | 14 | Semantics of the service primitive | 10.3.7.4.2 | E | 3343 |  |  |  |  | Extraneous heading line | Delete this line |  |  | Duplicate | Duplicate | 1 | 1
6729 | Miller2, Robert | 11.1.1 | 142 | 11 | E | N | 142 | 11 | Basic Approach | 11.1.1 | E | 3344 |  |  |  |  | Extraneous heading line | Delete this line |  |  | Duplicate | Duplicate | 1 | 1
6730 | Miller2, Robert | 11.1.3.2.1 | 143 | 2 | E | N | 143 | 2 | Sending a probe response | 11.1.3.2.1 | E | 3345 |  |  |  |  | Extraneous heading line | Delete this line |  |  | Duplicate | Duplicate | 1 | 1
6731 | Miller2, Robert | 11.2.1.1 | 143 | 11 | E | N | 143 | 11 | Receive operation for non-AP QSTAs using APSD | 11.2.1.1 | E | 3346 |  |  |  |  | Extraneous heading line | Delete this line |  |  | Duplicate | Duplicate | 1 | 1
6732 | Miller2, Robert | 11.2.2 | 145 | 14 | E | N | 145 | 14 | Power management in an IBSS | 11.2.2 | E | 3347 |  |  |  |  | Extraneous heading line | Delete this line |  |  | Duplicate | Duplicate | 1 | 1
6733 | Miller2, Robert | 11.3 | 146 | 11 | E | N | 146 | 11 | Authentication and deauthentication | 11.3 | E | 3348 |  |  |  |  | Extraneous heading line | Delete this line |  |  | Duplicate | Duplicate | 1 | 1
6734 | Miller2, Robert | 11.4.1 | 146 | 13 | E | N | 146 | 13 | Introduction | 11.4.1 | E | 3349 |  |  |  |  | Extraneous heading line | Delete this line |  |  | Duplicate | Duplicate | 1 | 1
6735 | Miller2, Robert | 11.4.2 | 146 | 14 | E | N | 146 | 14 | TSPEC construction | 11.4.2 | E | 3350 |  |  |  |  | Extraneous heading line | Delete this line |  |  | Duplicate | Duplicate | 1 | 1
6736 | Miller2, Robert | 11.4.3 | 146 | 15 | E | N | 146 | 15 | TS lifecycle | 11.4.3 | E | 3351 |  |  |  |  | Extraneous heading line | Delete this line |  |  | Duplicate | Duplicate | 1 | 1
6737 | Miller2, Robert | 11.4.4 | 146 | 16 | E | N | 146 | 16 | TS Setup | 11.4.4 | E | 3352 |  |  |  |  | Extraneous heading line | Delete this line |  |  | Duplicate | Duplicate | 1 | 1
6738 | Miller2, Robert | 11.5.1 | 149 | 2 | E | N | 149 | 2 |  | 11.5.1 | E | 3353 |  |  |  |  | Extraneous heading line | Delete this line |  |  | Duplicate | Duplicate | 1 | 1
6739 | Miller2, Robert | 11.6 | 149 | 17 | E | N | 149 | 17 | Higher layer timer synchronization | 11.6 | E | 3354 |  |  |  |  | Extraneous heading line | Delete this line |  |  | Duplicate | Duplicate | 1 | 1
6740 | Miller2, Robert | 11.7 | 149 | 18 | E | N | 149 | 18 | DLS operation | 11.7 | E | 3355 |  |  |  |  | Extraneous heading line | Delete this line |  |  | Duplicate | Duplicate | 1 | 1
6741 | Miller2, Robert | 11.8 | 149 | 19 | E | N | 149 | 19 | TPC | 11.8 | E | 3356 |  |  |  |  | Extraneous heading line | Delete this line |  |  | Duplicate | Duplicate | 1 | 1
6742 | Miller2, Robert | 11.1 | 150 | 28 | E | N | 150 | 28 | Synchronization | 11.1 | E | 3357 |  |  |  |  | Extraneous heading line | Delete this line |  |  | Duplicate | Duplicate | 1 | 1
6743 | Miller2, Robert | 11.11 | 150 | 29 | E | N | 150 | 29 | Usage of the Neighbor Report | 11.11 | E | 3358 |  |  |  |  | Extraneous heading line | Delete this line |  |  | Duplicate | Duplicate | 1 | 1
6744 | Miller2, Robert | 11.12 | 150 | 30 | E | N | 150 | 30 | Link Measurement | 11.12 | E | 3359 |  |  |  |  | Extraneous heading line | Delete this line |  |  | Duplicate | Duplicate | 1 | 1
6745 | Miller2, Robert | 11.13 | 151 | 1 | E | N | 151 | 1 | Measurement pilot frame generation and usage | 11.13 | E | 3360 |  |  |  |  | Extraneous heading line | Delete this line |  |  | Duplicate | Duplicate | 1 | 1
6746 | Miller2, Robert | 13 | 158 | 34 | E | N | 158 | 34 | PHY management | 13 | E | 3361 |  |  |  |  | Extraneous heading line | Delete this line |  |  | Duplicate | Duplicate | 1 | 1
6747 | Miller2, Robert | 14 | 158 | 35 | E | N | 158 | 35 |  | 14 | E | 3362 |  |  |  |  | Extraneous heading line | Delete this line |  |  | Duplicate | Duplicate | 1 | 1
6748 | Miller2, Robert | 15 | 159 | 1 | E | N | 159 | 1 |  | 15 | E | 3363 |  |  |  |  | Extraneous heading line | Delete this line |  |  | Duplicate | Duplicate | 1 | 1
6749 | Miller2, Robert | 16 | 159 | 3 | E | N | 159 | 3 |  | 16 | E | 3364 |  |  |  |  | Extraneous heading line | Delete this line |  |  | Duplicate | Duplicate | 1 | 1
6750 | Miller2, Robert | 17 | 159 | 4 | E | N | 159 | 4 | OFDM PHY Spec for 5GHz | 17 | E | 3365 |  |  |  |  | Extraneous heading line | Delete this line |  |  | Duplicate | Duplicate | 1 | 1
6751 | Miller2, Robert | 18 | 159 | 6 | E | N | 159 | 6 |  | 18 | E | 3366 |  |  |  |  | Extraneous heading line | Delete this line |  |  | Duplicate | Duplicate | 1 | 1
6752 | Miller2, Robert | 19 | 159 | 8 | E | N | 159 | 8 | ERP Specification | 19 | E | 3367 |  |  |  |  | Extraneous heading line | Delete this line |  |  | Duplicate | Duplicate | 1 | 1
6857 | Nakao, Seigo | 5.2.7.2 | 8 |  | E | Y | 8 |  | General description of HT Features | 5.2.7.2 | T | 715 |  |  |  |  | Unclear whether STBC and Multiple TID Block Ack is mandatory or optional | Make clarification | Ed: reclassified as technical |  | Duplicate | Duplicate | 105 | 1
6858 | Nakao, Seigo | 7.1.3.8 | 17 | 16 | E | N | 17 | 16 | HT Control Field | 7.1.3.8 | E | 716 | A |  |  |  | The presence of the HT Control Field "is" a frame is…. | The presence of the HT Control Field "in" a frame is | Fixed by resolution to earlier editorial comment |  | Duplicate | Duplicate | 1 | 1
6859 | Nakao, Seigo | 7.2.1.7.3 | 25 | 5 | E | N | 25 | 5 | Multiple TID Block Acknowledgement Request | 7.2.1.7.3 | E | 717 | A |  |  |  | field is shown in figure n7. | firld is shown in figure n6 | Fixed by resolution to earlier editorial comment |  | Duplicate | Duplicate | 1 | 1
6860 | Nakao, Seigo | 7.2.1.8 | 26 | 3 | E | N | 26 | 3 | Block Ack (BlockAck) frame format | 7.2.1.8 | E | 718 | A |  |  |  | The ACK Policy subfield has the meaning shown in Table n11. | The ACK Policy subfield has the meaning shown in Table n13. | Fixed by resolution to earlier editorial comment |  | Duplicate | Duplicate | 1 | 1
6861 | Nakao, Seigo | 7.2.1.8.3 | 29 | 20 | E | N | 29 | 20 | Multiple TID Block Acknowledgement | 7.2.1.8.3 | E | 719 | A |  |  |  | as shouwn in Figure n11. | as shouwn in Figure n8 | Fixed by resolution to earlier editorial comment |  | Duplicate | Duplicate | 1 | 1
6862 | Nakao, Seigo | 7.3.2.47.6 | 47 | 3 | T | Y | 47 | 3 | Transmit Beamforming Capability | 7.3.2.47.6 | T | 720 |  |  |  |  | There is no indication wheter receiver can receive un-smoothable packet that will be indicated by HT-SIG | Add "Non-smoothing capable bit" |  |  | Duplicate | Duplicate | 1 | 1
6863 | Nakao, Seigo | 7.3.2.48 | 51 | 6 | E | N | 51 | 6 | Additional HT Information Elements | 7.3.2.48 | E | 721 | A |  |  |  | The structure of this element is defined in Figure n20. | The structure of this element is defined in Figure n21. | Fixed by resolution to earlier editorial comment |  | Duplicate | Duplicate | 1 | 1
6864 | Nakao, Seigo | 9.20.2.1.1 | 122 | 8 | T | Y | 122 | 8 | Introduction (Informative) | 9.20.2.1.1 | T | 722 |  |  |  |  | The reciprocity correction vector is undefined. | Define it. |  |  | Duplicate | Duplicate | 1 | 1
6952 | Nitsche, Gunnar | 10.3.6.1.2 | 133 | Table | T | N | 133 | Table | Semantics of the service primitive | 10.3.6.1.2 | T | 4009 |  |  |  |  | dot11HTCapabilityImplemented not defined in MIB | Replace with HighThroughputOptionImplemented/ or define new attribute |  |  | Duplicate | Duplicate | 88 | 1
6953 | Nitsche, Gunnar | 10.3.6.3.2 | 134 | Table | T | N | 134 | Table | Semantics of the service primitive | 10.3.6.3.2 | T | 4010 |  |  |  |  | dot11HTCapabilityImplemented not defined in MIB | Replace with HighThroughputOptionImplemented/ or define new attribute |  |  | Duplicate | Duplicate | 1 | 1
6954 | Nitsche, Gunnar | 10.3.7.1.2 | 135 | Table | T | N | 135 | Table | Semantics of the service primitive | 10.3.7.1.2 | T | 4011 |  |  |  |  | dot11HTCapabilityImplemented not defined in MIB | Replace with HighThroughputOptionImplemented/ or define new attribute |  |  | Duplicate | Duplicate | 1 | 1
6955 | Nitsche, Gunnar | 10.3.7.3.2 | 136 | Table | T | N | 136 | Table | Semantics of the service primitive | 10.3.7.3.2 | T | 4012 |  |  |  |  | dot11HTCapabilityImplemented not defined in MIB | Replace with HighThroughputOptionImplemented/ or define new attribute |  |  | Duplicate | Duplicate | 1 | 1
6956 | Nitsche, Gunnar | 11.14.1 | 151 | 10 | T | Y | 151 | 10 | PSDU Length Limit Rules | 11.14.1 | T | 4014 |  |  |  |  | Rx A-MPDU Factor : Clarification : Does this refer to the total length with the padding required to accommodate the A-MPDU density factor or does it only refer the total length of the aggregated A-MPDU's. | Clarification in the text would be preferred. |  |  | Duplicate | Duplicate | 1 | 1
6957 | Nitsche, Gunnar | 11.2.3.1 | 145 | 31-33 | T | Y | 145 | 31-33 | MIMO Power Save support | 11.2.3.1 | T | 4015 |  |  |  |  | This paragraph should be clarified . | If the QSTA has indicated that it will operate in Dynamic MIMO Power Save Mode via the HT Capabilities Info Field, then the moment when the QAP needs to honour this state is right after the association with the non_AP_QSTA is completed. When the non_AP_QSTA announces its MIMO Power Save State dynamically via the MIMO Power Save Management action frame, then this frame will have been delivered via a QoS Null frame whose ACk_Policy will be Normal Ack. This implies that if an Ack has been sent by the recepient of the MIMO Power Save Management action frame, then the recepient will have registered the changed MIMO state of the non_AP_QSTA that sent the MIMO Power Save Management action frame and hence the non_AP_QSTA may transition to the MIMO Power Save state immediately after the successful reception of an Ack for the MIMO Power Save Management action frame. |  |  | Duplicate | Duplicate | 1 | 1
6958 | Nitsche, Gunnar | 11.2.3.2 | 146 | 4-5 | T | Y | 146 | 4 | Reduced MIMO capability | 11.2.3.2 | T | 4016 |  |  |  |  | A STA may dynamically … | Reduced MIMO Capability Management Action Frame is not defined in Table n20; |  |  | Duplicate | Duplicate | 1 | 1
6959 | Nitsche, Gunnar | 20.1 | 159 | 14 | T | Y | 159 | 14 | Introduction | 20.1 | T | 4024 |  |  |  |  | "The HT device shall be compliant with 802.11a/b/g standards." This formulation is not appropriate. Furthermore, a 2.4G only system should be allowed. | Refer to the appropriate clauses and allow 2.4G only. |  |  | Duplicate | Duplicate | 1 | 1
6960 | Nitsche, Gunnar | 20.2.2.12 | 164 | 13 | E | N | 164 | 13 | TXVECTOR AGGREGATION | 20.2.2.12 | E | 4026 |  |  |  |  | change …set to.. | change to ..set../..set to 1… |  |  | Duplicate | Duplicate | 1 | 1
6961 | Nitsche, Gunnar | 20.2.3.3 | 166 | 16 | T | Y | 166 | 16 | RXVECTOR L-DATARATE | 20.2.3.3 | T | 4027 |  |  |  |  | "If the packet is a HT-packet, this parameter is invalid." What does invalid mean? | If DATARATE would be set to 6 Mb/s it would be valid and consistent with Tx. |  |  | Duplicate | Duplicate | 1 | 1
6962 | Nitsche, Gunnar | 20.3.14.1 | 224 | 7 | T | Y | 224 | 7 | Transmit Spectrum Mask | 20.3.14.1 | T | 4028 |  |  |  |  | Why is the spec mask limit now more stringent (-45 dBr)? | Use -40 dBr as for clause 17/19 OFDM. |  |  | Duplicate | Duplicate | 1 | 1
6963 | Nitsche, Gunnar | 20.3.14.4 | 225 | 21 | T | Y | 225 | 21 | Transmit center frequency tolerance | 20.3.14.4 | T | 4029 |  |  |  |  | "The transmitter center frequency tolerance shall be ±20 ppm maximum." This is not consistent with 20.3.14.7. | Use the tolerances given in 20.3.14.7. |  |  | Duplicate | Duplicate | 1 | 1
6964 | Nitsche, Gunnar | 20.3.14.8.3 | 227 |  | T | Y | 227 |  | Transmitter modulation accuracy (EVM) test | 20.3.14.8.3 | T | 4030 |  |  |  |  | This simple EVM test is not sufficient to guarantee good MIMO performance, as has been shown in a presentation given at the Denver meeting. | Specifiy an EVM test that is sufficient to guarantee good MIMO performance. |  |  | Duplicate | Duplicate | 1 | 1
6965 | Nitsche, Gunnar | 20.3.15.4 | 229 | 23 | T | Y | 229 | 23 | Receiver maximum input level | 20.3.15.4 | T | 1633 |  |  |  |  | "The receiver shall provide a maximum PER of 10% at a PSDU length of 1000 bytes". Why is the PER criterion different for maximum and minimum input level? | Make the PER criterion consistent for maximum and minimum input level. |  |  | Duplicate | Duplicate | 1 | 1
6966 | Nitsche, Gunnar | 20.3.15.5 | 229 | 30 | T | Y | 229 | 30 | Clear channel assessment (CCA) sensitivity | 20.3.15.5 | T | 4032 |  |  |  |  | "If the preamble portion was missed,". There is no way to know this. | Change to e.g. "If the frame cannot be decoded," |  |  | Duplicate | Duplicate | 1 | 1
6967 | Nitsche, Gunnar | 20.3.2.3 | 174 |  | T | Y | 174 |  | Modulation and Coding Scheme (MCS) | 20.3.2.3 | T | 4033 |  |  |  |  | There are much too many PHY modes, with 77 MCSs and several additional PHY options. This makes interoperability testing nearly impossible. A lot of different MCS leed to the same throughput. Simulations show, that if a throughput can be achieved with less spatial streams and equivalent higher modulation order or/and lower coding rate it is always better to use these modes, rather than full MIMO. | Focus on the most useful PHY modes by removing the redundant ones. |  |  | Duplicate | Duplicate | 1 | 1
6968 | Nitsche, Gunnar | 20.3.3.2.1.2 | 182 | 1 | T | Y | 182 | 1 | Non-HT Short Training Field | 20.3.3.2.1.2 | T | 4034 |  |  |  |  | "Qk is defined in 20.3.4.7.1". Actually, Qk is not used here, so either this reference is superfluous or there is a bug in (20-7). | Clarify. |  |  | Duplicate | Duplicate | 1 | 1
6969 | Nitsche, Gunnar | 20.3.3.3 | 195 |  | T | Y | 195 |  | Greenfield preamble and header fields | 20.3.3.3 | T | 4035 |  |  |  |  | The Greenfield preamble will create a bunch of backward compatibility issues and provides only small benefit. | Remove the Greenfield preamble. |  |  | Duplicate | Duplicate | 1 | 1
6970 | Nitsche, Gunnar | 20.3.3.3.1 | 195 |  | T | Y | 195 |  | Cyclic shift for the Green Field preamble and header fields | 20.3.3.3.1 | T | 4036 |  |  |  |  | The cyclic shift in STF Greenfield is different from L-STF. This makes a single first acquisition stage for all preambles more difficult. | Use the same cyclic shift in STF Greenfield as for L-STF. |  |  | Duplicate | Duplicate | 1 | 1
6971 | Nitsche, Gunnar | 20.3.4.3.3 | 199ff |  | T | Y | 199 |  | Low density parity check codes (optional ECC) | 20.3.4.3.3 | T | 4037 |  |  |  |  | Estimations show that LDPC decoders designed for a similar throughput as a Viterbi decoder introduce additional decoding latency. However, the receiver has still to react after the regular SIFS. | Virtually increase SIFS for LDPC frames by TBD us. Maybe the same amount (4 us) as necessary for STBC is okay. This is similar to what has been done in 11g (see 19.3.2.3). |  |  | Duplicate | Duplicate | 1 | 1
6972 | Nitsche, Gunnar | 20.3.4.5.1 | 206ff |  | T | Y | 206 |  | Space-Time-Block-Coding (STBC) | 20.3.4.5.1 | T | 4038 |  |  |  |  | By nature, STBC introduces an additional latency of about 1 OFDM symbol in the receiver. However, the receiver has still to react after the regular SIFS. | Virtually increase SIFS for STBC frames by 1 OFDM symbol, i.e. 4 us, to 20 us. This is similar to what has been done in 11g (see 19.3.2.3). |  |  | Duplicate | Duplicate | 1 | 1
6973 | Nitsche, Gunnar | 20.3.4.7.5 | 214 | 15 | T | Y | 214 | 15 | Transmission with a short guard interval | 20.3.4.7.5 | T | 4039 |  |  |  |  | "Short GI shall not be used in GF mode when the MCS indicates a single spatial stream." Why this restriction? | Remove restriction. |  |  | Duplicate | Duplicate | 1 | 1
6974 | Nitsche, Gunnar | 5.6 | 11 | 10 | T | Y | 11 | 10 | Relationship between services | 5.6 | T | 4044 |  |  |  |  | Management Action Frames encapsulated in QoS Null Data frames are missing. | Add Management Action Frames encapsulated in QoS Null Data frames to the Data Frame list. |  |  | Duplicate | Duplicate | 1 | 1
6975 | Nitsche, Gunnar | 7.1.3.1.10 | 15 | 16 | T | Y | 15 | 16 | Order field | 7.1.3.1.10 | T | 4047 |  |  |  |  | "The HT Control Field may be included in any frame except a non-QoS Data frame." implies that this may be used in control or management frames. I believe that this is not the intention. | "The HT Control Field may be included only in QoS Data frames." If the intention is really to use it also in control or management frames, a bunch of further changes in the corresponding sections would be required. |  |  | Duplicate | Duplicate | 1 | 1
6976 | Nitsche, Gunnar | 7.2.2.1 | 31 | Table n15 | T | Y | 31 | 3 | Aggregated MSDU Format (A-MSDU) | 7.2.2.1 | T | 4054 |  |  |  |  | "It is possible to have different DA and SA in subframe headers of the same A-MSDU" but there is only one MAC header, so how shall the mapping in Table n15 work in this case? | Clarify. |  |  | Duplicate | Duplicate | 1 | 1
6977 | Nitsche, Gunnar | 7.2.2.2 | 31 | 18 | T | Y | 31 | 18 | QoS Null Embedding of Management Action | 7.2.2.2 | T | 4055 |  |  |  |  | "The TSID field is undefined in this case." This should be defined somehow. | e.g. "The TSID field is reserved in this case and has the value of all zeros upon transmission and is ignored upon reception." |  |  | Duplicate | Duplicate | 1 | 1
6978 | Nitsche, Gunnar | 7.2.2.2 | 31 | 20 | T | Y | 31 | 20 | QoS Null Embedding of Management Action | 7.2.2.2 | T | 4056 |  |  |  |  | "The sequence number is undefined." This should be defined somehow. | e.g. "The sequence number is reserved and has the value of all zeros upon transmission and is ignored upon reception." |  |  | Duplicate | Duplicate | 1 | 1
6979 | Nitsche, Gunnar | 7.2.3.1 | 32 | 9 | T | N | 32 | 9 | Beacon frame format | 7.2.3.1 | T | 4058 |  |  |  |  | dot11HTCapabilityImplemented not defined in MIB | Replace with HighThroughputOptionImplemented/ or define new attribute |  |  | Duplicate | Duplicate | 1 | 1
6980 | Nitsche, Gunnar | 7.2.3.1 | 32 | Table 8 | T | N | 32 | Table 8 | Beacon frame format | 7.2.3.1 | T | 4058 |  |  |  |  | dot11HTCapabilityImplemented not defined in MIB | Replace with HighThroughputOptionImplemented/ or define new attribute |  |  | Duplicate | Duplicate | 1 | 1
6981 | Nitsche, Gunnar | 7.2.3.4 | 33 | 1 | T | N | 33 | 1 | Association Request frame format | 7.2.3.4 | T | 4060 |  |  |  |  | dot11HTCapabilityImplemented not defined in MIB | Replace with HighThroughputOptionImplemented/ or define new attribute |  |  | Duplicate | Duplicate | 1 | 1
6982 | Nitsche, Gunnar | 7.2.3.4 | 33 | 11 | T | N | 33 | 11 | Association Request frame format | 7.2.3.4 | T | 4060 |  |  |  |  | dot11HTCapabilityImplemented not defined in MIB | Replace with HighThroughputOptionImplemented/ or define new attribute |  |  | Duplicate | Duplicate | 1 | 1
6983 | Nitsche, Gunnar | 7.2.3.5 | 33 | Table 11 | T | N | 33 | Table 11 | Association Response frame format | 7.2.3.5 | T | 4061 |  |  |  |  | dot11HTCapabilityImplemented not defined in MIB | Replace with HighThroughputOptionImplemented/ or define new attribute |  |  | Duplicate | Duplicate | 1 | 1
6984 | Nitsche, Gunnar | 7.2.3.6 | 33 | 22 | T | N | 33 | 22 | Reassociation Request frame format | 7.2.3.6 | T | 4062 |  |  |  |  | dot11HTCapabilityImplemented not defined in MIB | Replace with HighThroughputOptionImplemented/ or define new attribute |  |  | Duplicate | Duplicate | 1 | 1
6985 | Nitsche, Gunnar | 7.2.3.7 | 34 | 5 | T | N | 34 | 5 | Reassociation Response frame format | 7.2.3.7 | T | 4064 |  |  |  |  | dot11HTCapabilityImplemented not defined in MIB | Replace with HighThroughputOptionImplemented/ or define new attribute |  |  | Duplicate | Duplicate | 1 | 1
6986 | Nitsche, Gunnar | 7.2.3.7 | 34 | 16 | T | N | 34 | 16 | Reassociation Response frame format | 7.2.3.7 | T | 4064 |  |  |  |  | dot11HTCapabilityImplemented not defined in MIB | Replace with HighThroughputOptionImplemented/ or define new attribute |  |  | Duplicate | Duplicate | 1 | 1
6987 | Nitsche, Gunnar | 7.2.3.8 | 34 | Table 14 | T | N | 34 | Table 14 | Probe Request frame format | 7.2.3.8 | T | 4066 |  |  |  |  | dot11HTCapabilityImplemented not defined in MIB | Replace with HighThroughputOptionImplemented/ or define new attribute |  |  | Duplicate | Duplicate | 1 | 1
6988 | Nitsche, Gunnar | 7.2.3.8 | 34 | 23 | T | N | 34 | 23 | Probe Request frame format | 7.2.3.8 | T | 4066 |  |  |  |  | dot11HTCapabilityImplemented not defined in MIB | Replace with HighThroughputOptionImplemented/ or define new attribute |  |  | Duplicate | Duplicate | 1 | 1
6989 | Nitsche, Gunnar | 7.2.3.9 | 35 | Table 15 | T | N | 35 | Table 15 | Probe Response frame format | 7.2.3.9 | T | 4067 |  |  |  |  | dot11HTCapabilityImplemented not defined in MIB | Replace with HighThroughputOptionImplemented/ or define new attribute |  |  | Duplicate | Duplicate | 1 | 1
6990 | Nitsche, Gunnar | 7.3.2.47.4 | 45 | 3 | T | N | 45 | 3 | Supported MCS set field | 7.3.2.47.4 | T | 4068 |  |  |  |  | "MCS values 0 to 77." | "MCS values 0 to 76." |  |  | Duplicate | Duplicate | 1 | 1
6991 | Nitsche, Gunnar | 7.3.2.48 | 206 | Table n19 | T | N | 206 | Table n19 | Additional HT Information Elements | 7.3.2.48 | T | 4069 |  |  |  |  | "000 – 5ms" etc. | These should be microseconds, not ms. |  |  | Duplicate | Duplicate | 1 | 1
6992 | Nitsche, Gunnar | 7.4.3.1 | 56 | 9 | T | N | 56 | 9 | DLS Request frame format | 7.4.3.1 | T | 4071 |  |  |  |  | dot11HTCapabilityImplemented not defined in MIB | Replace with HighThroughputOptionImplemented/ or define new attribute |  |  | Duplicate | Duplicate | 1 | 1
6993 | Nitsche, Gunnar | 7.4.3.1 | 56 | Table 51 | T | N | 56 | Table 51 | DLS Request frame format | 7.4.3.1 | T | 4071 |  |  |  |  | dot11HTCapabilityImplemented not defined in MIB | Replace with HighThroughputOptionImplemented/ or define new attribute |  |  | Duplicate | Duplicate | 1 | 1
6994 | Nitsche, Gunnar | 7.4.3.2 | 56 | 18 | T | N | 56 | 18 | DLS Response frame format | 7.4.3.2 | T | 4073 |  |  |  |  | dot11HTCapabilityImplemented not defined in MIB | Replace with HighThroughputOptionImplemented/ or define new attribute |  |  | Duplicate | Duplicate | 1 | 1
6995 | Nitsche, Gunnar | 7.4.3.2 | 56 | Table 52 | T | N | 56 | Table 52 | DLS Response frame format | 7.4.3.2 | T | 4073 |  |  |  |  | dot11HTCapabilityImplemented not defined in MIB | Replace with HighThroughputOptionImplemented/ or define new attribute |  |  | Duplicate | Duplicate | 1 | 1
6996 | Nitsche, Gunnar | 7.4A | 78 | 3 | T | N | 78 | 3 | Aggregated MPDU frames | 7.4A | T | 4074 |  |  |  |  | "The A-MPDU maximum length is 65535 bytes.". Although this is correct, it is confusing since a HT-STA may support only 8, 16, or 32 kB. | Add e.g. "A HT-STA may signal that it supports a lower maximum A-MPDU length of 8192, 16384, or 32768 bytes." |  |  | Duplicate | Duplicate | 1 | 1
6997 | Nitsche, Gunnar | 9.10 | 91ff |  | E | N | 91 |  | Block Acknowledgment (Block Ack) | 9.1 | E | 4075 |  |  |  |  | "as in 802.11e" is mentioned at several places | use the appropriate section number instead |  |  | Duplicate | Duplicate | 1 | 1
6998 | Nitsche, Gunnar | 9.10 | 91ff |  | E | N | 91 |  | Block Acknowledgment (Block Ack) | 9.1 | E | 4076 |  |  |  |  | There are several item lists without itemization. | Use proper itemization. |  |  | Duplicate | Duplicate | 1 | 1
6999 | Nitsche, Gunnar | 9.12 | 97ff |  | T | Y | 97 |  | Frame exchange sequences | 9.12 | T | 4077 |  |  |  |  | It is not clear when +HTC frames are allowed or required. | Specify usage of +HTC frames. |  |  | Duplicate | Duplicate | 1 | 1
7000 | Nitsche, Gunnar | 9.14.1 | 105 | 4 | T | Y | 105 | 4 | RIFS Protection | 9.14.1 | T | 4078 |  |  |  |  | "when there is at least one non-HT STA associated with 5 this BSS": How can an individual STA know that? | Specify that the AP has to set a certain field in an HT IE to indicate the condition and that the STA has to obey what is indicated in this field. |  |  | Duplicate | Duplicate | 1 | 1
7001 | Nitsche, Gunnar | 9.14.2 | 105 | 8 | T | Y | 105 | 8 | Green Field Protection | 9.14.2 | T | 4079 |  |  |  |  | "when there is at least one non-HT or non-GF STA 9 associated with this BSS": How can an individual STA know that? | Specify that the AP has to set a certain field in an HT IE to indicate the condition and that the STA has to obey what is indicated in this field. |  |  | Duplicate | Duplicate | 1 | 1
7002 | Nitsche, Gunnar | 9.17.3 | 111 | 10-11 | T | Y | 111 | 10 | Constraints regarding responses | 9.17.3 | T | 4080 |  |  |  |  | Why can the responder not use the normal response timeout mechanism to retry. The problem may be that the Lifetime may expire before the responder gets another TXOP or an RDG. So all the processing done by the responder to create the responder aggregate will have been wasted. | If TXOP timing checks allow the responder to retry, the retrial by the responder must be allowed. |  |  | Duplicate | Duplicate | 1 | 1
7003 | Nitsche, Gunnar | 9.18.4 | 117 | 5-7 | T | Y | 117 | 5 | Unscheduled PSMP | 9.18.4 | T | 4081 |  |  |  |  | When the trigger frame is sent by the non_AP_QSTA, and the STA supports both APSD and PSMP, how is it decided whether a PSMP duration will be started or a U-APSD. | It may be necessary to indicate that the non_AP_QSTA that sent the trigger frame preferrs to use the U-APSD, and cannot tolerate the latency involved in the PSMP setup. Hence we may need a dynamic method to switch the access policy between U-APSD and U-PSMP, without having to do a TSPEC negotiation. |  |  | Duplicate | Duplicate | 1 | 1
7004 | Nitsche, Gunnar | 9.18.4 | 117 |  | T | Y | 117 |  | Unscheduled PSMP | 9.18.4 | T | 4082 |  |  |  |  | When a non-AP-QSTA does not have any traffic to send and yet is given a ULT phase, how does the non-AP-QSTA give up its claim to the ULT duration, without the QAP sending a recovery PSMP frame | Clarify. |  |  | Duplicate | Duplicate | 1 | 1
7005 | Nitsche, Gunnar | 9.2.5.4 | 84 | 2 | T | N | 84 | 2 | Setting and resetting the NAV | 9.2.5.4 | T | 4083 |  |  |  |  | "the lowest basic STBC MCS data rate." There is only one such rate, so "lowest" is superfluous. | "the basic STBC MCS data rate." |  |  | Duplicate | Duplicate | 1 | 1
7006 | Nitsche, Gunnar | 9.23.2 | 129 | 28 | T | Y | 129 | 28 | STA CCA sensing 40/20MHz BSS | 9.23.2 | T | 4084 |  |  |  |  | "may sense CCA on the 20 MHz extension channel". It is already bad enough that the NAV cannot be followed on the extension channel, so doing CCA should be the absolute minimum must. | Let's wait for the corresponding adhoc group to finalize. |  |  | Duplicate | Duplicate | 1 | 1
7007 | Ogawa, Masakatsu | 20.3.2.3 | 174 | 19 | E | Y | 174 | 19 | Modulation and Coding Scheme (MCS) | 20.3.2.3 | T | 99 |  |  |  |  | The word "unbalanced STBC" does not specified in the Draft. | Add the definition of it. | Ed: reclassified as technical |  | Duplicate | Duplicate | 1 | 1
7018 | Oostveen, Job | 20.3.14.8.3 | 227 |  | T | Y | 227 |  | Transmitter modulation accuracy (EVM) test | 20.3.14.8.3 | T | 4030 |  |  |  |  | This simple EVM test is not sufficient to guarantee good MIMO performance, as has been shown in a presentation given at the Denver meeting. | Specifiy an EVM test that is sufficient to guarantee good MIMO performance. |  |  | Duplicate | Duplicate | 11 | 1
7019 | Oostveen, Job | 20.3.2.3 | 174 |  | T | Y | 174 |  | Modulation and Coding Scheme (MCS) | 20.3.2.3 | T | 4033 |  |  |  |  | There are much too many PHY modes, with 77 MCSs and several additional PHY options. This makes interoperability testing nearly impossible. A lot of different MCS leed to the same throughput. Simulations show, that if a throughput can be achieved with less spatial streams and equivalent higher modulation order or/and lower coding rate it is always better to use these modes, rather than full MIMO. | Focus on the most useful PHY modes by removing the redundant ones. |  |  | Duplicate | Duplicate | 1 | 1
7020 | Oostveen, Job | 20.3.3.3.1 | 195 |  | T | Y | 195 |  | Cyclic shift for the Green Field preamble and header fields | 20.3.3.3.1 | T | 4036 |  |  |  |  | The cyclic shift in STF Greenfield is different from L-STF. This makes a single first acquisition stage for all preambles more difficult. | Use the same cyclic shift in STF Greenfield as for L-STF. |  |  | Duplicate | Duplicate | 1 | 1
7021 | Oostveen, Job | 20.3.4.3.3 | 199ff |  | T | Y | 199 |  | Low density parity check codes (optional ECC) | 20.3.4.3.3 | T | 4037 |  |  |  |  | Estimations show that LDPC decoders designed for a similar throughput as a Viterbi decoder introduce additional decoding latency. However, the receiver has still to react after the regular SIFS. | Virtually increase SIFS for LDPC frames by TBD us. Maybe the same amount (4 us) as necessary for STBC is okay. This is similar to what has been done in 11g (see 19.3.2.3). |  |  | Duplicate | Duplicate | 1 | 1
7022 | Oostveen, Job | 20.3.4.5.1 | 206ff |  | T | Y | 206 |  | Space-Time-Block-Coding (STBC) | 20.3.4.5.1 | T | 4038 |  |  |  |  | By nature, STBC introduces an additional latency of about 1 OFDM symbol in the receiver. However, the receiver has still to react after the regular SIFS. | Virtually increase SIFS for STBC frames by 1 OFDM symbol, i.e. 4 us, to 20 us. This is similar to what has been done in 11g (see 19.3.2.3). |  |  | Duplicate | Duplicate | 1 | 1
7023 | Oostveen, Job | 20.3.4.7.5 | 214 | 15 | T | Y | 214 | 15 | Transmission with a short guard interval | 20.3.4.7.5 | T | 4039 |  |  |  |  | "Short GI shall not be used in GF mode when the MCS indicates a single spatial stream." Why this restriction? | Remove restriction. |  |  | Duplicate | Duplicate | 1 | 1
7024 | Oostveen, Job | 9.23.2 | 129 | 28 | T | Y | 129 | 28 | STA CCA sensing 40/20MHz BSS | 9.23.2 | T | 4084 |  |  |  |  | "may sense CCA on the 20 MHz extension channel". It is already bad enough that the NAV cannot be followed on the extension channel, so doing CCA should be the absolute minimum must. | Let's wait for the corresponding adhoc group to finalize. |  |  | Duplicate | Duplicate | 1 | 1
7025 | Oyama, Satoshi | 20.3.3.2.1 |  |  | T | Y | 180 |  | Non-HT portion of mixed mode preamble | 20.3.3.2.1 | T | 1560 |  |  |  |  | In 2.4GHz band operation, most legacy devices use channel 1, 6 and 11. Since they have 25MHz frequency spacing, Non-HT portion of mixed mode preamble is not consistent with legacy devices. | Support 25MHz frequency spacing of channels in 2.4GHz band operation. |  |  | Duplicate | Duplicate | 1 | 1
7243 | Raissinia, Ali | 7.4.7.10 | 77 | 11-12 | E | N | 77 | 11 | PSMP | 7.4.7.10 | E | 3416 |  |  |  |  | The statement "If no DLT is scheduled for a STA, but a ULT is scheduled for that STA, then the DLT Duration is set to null (0)." should be moved under the text describing DLT duration which is paragraph (line 13-15) | Fix it. |  |  | Duplicate | Duplicate | 218 | 1
7244 | Raissinia, Ali | 7.4.7.10 | 77 | 14-15 | E | N | 77 | 14 | PSMP | 7.4.7.10 | T | [5 empty] | The statement "If no ULT is scheduled for a STA, but a DLT is scheduled for that STA, then the ULT Duration is set to null (0)." need to be deleted as this info already stated in line 25-26. | Fix it. | Reclassified as technical as the sentence may be the right place with the wrong field names. |  | PSMP | PSMP | 1 | 1
7245 | Raissinia, Ali | 7.4.7.10 | 77 | 13 | E | N | 77 | 13 | PSMP | 7.4.7.10 | E |  | A |  |  |  | The word PSDU should be replaced by PPDU. | Fix it. | Fixed by resolution to earlier editorial comment |  | PSMP | PSMP | 1 | 1
7246 | Raissinia, Ali | 7.4.7.10 | 77 | 16-19 | E | N | 77 | 16 | PSMP | 7.4.7.10 | E |  | L |  |  |  | Remove the entire paragraph between line 16-19 as it is confusing and perhaps not needed. | Delete paragraph. | Alternate: reworded |  | PSMP | PSMP | 1 | 1
7251 | Raissinia, Ali | 7.4.7.7 | 71 | Table n40 | E | N | 71 | 1 | MIMO Uncompressed Steering Matrices frame | 7.4.7.7 | T | [5 empty] | Should the Steering matrix carrier index go up to +/-28 instead of +/-26 | Fix the table. | Ed: reclassified as technical |  | Beamforming | Beamforming & Adaptation | 5 | 1
7323 | Miller, Robert | 11.4.4B | 148 | 32 | T | Y | 148 | 32 | Management of Unscheduled PSMP | 11.4.4B | T | 2808 |  |  |  |  | An EDCA or U-PSMP transmission may not overwrite a beacon. If the transmission plus the expected ACK would conflict with TBTT, then the transmission must be truncated with the remainder deferred to the next TXOP after the beacon, or the transmission duration must be reduced so as not to overlay the start of TBTT. | Scheduled delivery and power save in CFP depend on disciplined timing. EDCA and U-PSMP cannot be allowed to "slip" superframe timing. |  |  | Duplicate | Duplicate | 72 | 1
7324 | Miller, Robert | 11.4.4B | 148 | 32 | T | Y | 148 | 32 | Management of Unscheduled PSMP | 11.4.4B | T | 2809 |  |  |  |  | Institution of a U-PSMP by an STA may not conflict with the scheduled beginning of a CFP from the serving AP if EDCA and HCCA mixed mode service is being provided. | Similar to above. |  |  | Duplicate | Duplicate | 1 | 1
7328 | Miller, Robert | 7.3.2.47.6 | 47 | 2 | T | Y | 47 | 2 | Transmit Beamforming Capability | 7.3.2.47.6 | T | 2161 |  |  |  |  | Capability should be provided for fixed beam forming, using a directed matrix rather than implicit or explicit channel sounding. | Modify language to add option to create arbitrary beam from matrix passed down from a higher layer [than the PHY]. |  |  | Duplicate | Duplicate | 4 | 1
7329 | Miller, Robert | 7.3.2.47.7 | 50 | 5 | T | Y | 50 | 5 | Antenna Selection Capability | 7.3.2.47.7 | T | 2170 |  |  |  |  | Include option to use protocol-assisted switched diversity to enable single-stream handheld devices (e.g. phones) to use multiple antennas and concatenated spread-coded bursts to achieve reduced packet loss using simple receiver and transmitter archtectures. Handheld devices are more likely to experience fades during packets because of local movement. These devices will also be more challenged on power use and cost, mandating simpler processing architectures. | Use B7 to implement option. Include implementation language to allow multiple bursts of same MSDU to be sent and received using different antennas with intermediate storage of soft symbols between bursts separated by RIFs. |  |  | Duplicate | Duplicate | 1 | 1
7330 | Miller, Robert | 9.22.2 | 129 | 11 | T | Y | 129 | 11 | Determination of ZLF source | 9.22.2 | T | 2731 |  |  |  |  | Concatenated ZLFs cannot exceed the TXOP | Modify requirement for ZLFs following initial transmission. |  |  | Duplicate | Duplicate | 1 | 1
7331 | Miller, Robert | 9.23.2, 9.23.3 | 129 | 5 | T | Y | 129 | 5 |  | 9.23.2, 9.23.3 | T | 2730 |  |  |  |  | 40 MHz (non-PCO) devices must perform CCA and CFP detection in the extension band for existing traffic and defer (including CFP respect). | Add language to prohibit devices from contributing interference to communications in progress (FCC requirement for unlicensed operation) |  |  | Duplicate | Duplicate | 1 | 1
7332 | Miller, Robert | 9.9.3 | 90 | 36 | T | Y | 90 | 36 | Admission Control at the HC | 9.9.3 | T | 2432 |  |  |  |  | Add admission process option as QoS class for HT scheduled transmissions. High throughput (particularly with aggregation in mixed mode HCCA and EDCA operation at high loading levels will increase time for new session to enter. This can be ameriorated by instituting an alternate admission mechanism in the CFP. | Include separate contention-control frame as special QoS class in CFP coupled with RR response for systems that use HT scheduler, HCCA, and polling as separate admission process. |  |  | Duplicate | Duplicate | 1 | 1
7386 | Simons, John | 9.9.1.3 |  |  | T | Y | 90 |  | Obtaining an EDCA TXOP | 9.9.1.3 | T | 552 |  |  |  |  | Higher throughput can be obtained if the AIFSN is made random. | I suggest that section 9.9.1.3, which is empty now, be replaced with the text outlined in document "MAC throughput improvement using random AIFSN" |  |  | Duplicate | Duplicate | 54 | 1
7397 | Siti, Massimiliano | 20.3.2.2 | 172 | 12 | E | N | 172 | 12 | Overview of the PPDU encoding process | 20.3.2.2 | E | 350 |  |  |  |  | "The value is 2" is clear from the context but the parameter Nes should be specified explicitly. It appears the parameter reference was dropped in editing. The text should also clearly state that BCC encoding is being referred to here. | Replace "if two BCC encoders are used (the value is 2)" with "if Nes=2" | 5 |  | Duplicate | Duplicate | 11 | 1
7424 | Siti, Massimiliano | 9.23.2, 9.23.4 | 129, 130 |  | T | Y | 129 |  |  | 9.23.2, 9.23.4 | T | 7372 |  |  |  |  | CCA and NAV setting in 40/20MHz BSS should be better defined. |  | 1 |  | Duplicate | Duplicate | 27 | 1
7431 | Smith, Matt | 20.1.3 | 161 | 15 | T |  | 161 | 15 | Operating Mode | 20.1.3 | T | 10272 |  |  |  |  | The duplicate Non-HT mode doesn't provide protection for 11b devices. | Add duplicated CCK | ?? |  | Duplicate | Duplicate | 7 | 1
7432 | Smith, Matt | 20.3.14.6 | 226 | 8 | T |  | 226 | 8 | Reduced Interframe Space (RIFS) | 20.3.14.6 | T | 10295 |  |  |  |  | Transmitting RIFS should not be mandatory. | Change "shall" to "may". |  |  | Duplicate | Duplicate | 1 | 1
7433 | Smith, Matt | 20.3.15.1 | 228 | 14 | T | N | 228 | 14 | Receiver minimum input sensitivity | 20.3.15.1 | T | 10294 |  |  |  |  | 802.11a/b/g specification for sensitivity uses 10% PER for 1000 Byte packets. 4096 bytes introducts problems in certain test scenarios because it is longer than ethernet packets. | Change to: 10% PER for 1000 Byte packets. | ?? |  | Duplicate | Duplicate | 1 | 1
7434 | Smith, Matt | 20.3.3.2.2.2 | 185-187 |  | T |  | 185 |  | The High Throughput Signal Field | 20.3.3.2.2.2 | T | 10273 |  |  |  |  | It is unclear how a HT-STA calculates frame length when receiving frames with unsupported MCS and/or unsupported features (e.g., LDPC and STBC). | For mixed mode frames, a HT-STA can use length in the L-SIG. For green field frames, we should require Green Field capable devices to calculate the correct frame length even if unsupported MCS and/or unsupported features is signaled in HT-SIG. | ?? Owl has illegal rate check, ignore others |  | Duplicate | Duplicate | 1 | 1
7435 | Smith, Matt | 20.3.4.7.1 | 209-210 |  | T |  | 209 |  | Spatial Mapping | 20.3.4.7.1 | T | 10285 |  |  |  |  | During TX beamforming, Q could consist of two parts: original Q matrix used during sounding and the new steering matrix. For implicit beamforming, or explicit beamforming with steering matrix feedback, it is critical to keep original Q matrix. | Add text to emphasize the new steering matrix shall be used in addition to the original Q matrix of sounding PPDU. |  |  | Duplicate | Duplicate | 1 | 1
7436 | Smith, Matt | 20.3.4.7.1 | 212 | 6-10 | T |  | 212 | 6 | Spatial Mapping | 20.3.4.7.1 | T | 10291 |  |  |  |  | For GF preamble, if the smoothing bit is set to zero, the time domain channel between any tx chain can have unlimited delay. It can cause timing acquisition problem. | Add delay limitation for GF mode, e.g., 600ns. |  |  | Duplicate | Duplicate | 1 | 1
7437 | Smith, Matt | 20.3.5.2.1 | 217 | 2 | T |  | 217 | 2 | CSI Matrices Feedback | 20.3.5.2.1 | T | 10286 |  |  |  |  | The MIMO channel H for the CSI feedback is undefined. | Add text to define that the channel is measured from the transmitter spatial mappinng input to the recievers FFT outputs. (The beamformee removes the per-stream CSD from the measured channel.) |  |  | Duplicate | Duplicate | 1 | 1
7438 | Smith, Matt | 7.1.3.1.10 | 15 | 16 | T |  | 15 | 16 | Order field | 7.1.3.1.10 | T | 10301 |  |  |  |  | Unclear whether +HTC is allowed in legacy PPDU | Add; "HT Control Field shall only be present in HT PPDU." | + |  | Duplicate | Duplicate | 1 | 1
7439 | Smith, Matt | 7.2.2 | 30 |  | T |  | 30 |  | Data frames | 7.2.2 | T | 10297 |  |  |  |  | HT PPDU for the multicast frames is undefined | Add after “in which case QSTAs use QoS data frames.” All HT STAs use non HT PPDU for broadcast data unless a transmitting HT STA knows that all STAs in BSS have HT capability, in which case the transmitting HT STAs uses HT PPDU to transmit data. All HT STAs use non HT PPDU for multicast data unless it is known to the transmitter that all STAs in the BSS that are members of the multicast group have HT capability, in which case HT STAs use HT PPDU |  |  | Duplicate | Duplicate | 1 | 1
7440 | Smith, Matt | 7.4.7.5 | 62 |  | T |  | 62 |  | Reciprocity Correction frame | 7.4.7.5 | T | 10290 |  |  |  |  | In Table-n27, Reciprocity Correction Vector is undefined. | Define the reciprocity correction vector |  |  | Duplicate | Duplicate | 1 | 1
7441 | Smith, Matt | 7.4.7.6 | 66 | 1 | T |  | 66 | 1 | MIMO CSI Matrices frame | 7.4.7.6 | T | 10287 |  |  |  |  | In Table n32, 3-bit for Carrier Matrix Amplitude is not large enough, 3-bit covers only 8dB dynamic range. | Change to 5-bit enabling 32dB of dynamic range. |  |  | Duplicate | Duplicate | 1 | 1
7442 | Smith, Matt | 7.4.7.7 | 69 |  | T |  | 69 |  | MIMO Uncompressed Steering Matrices frame | 7.4.7.7 | T | 11985 |  |  |  |  | The order of the vectors in the steering matrices is undefined (uncompressed steering matrices) | Define that the steering vector are transmitted in a decreasing SNR order, i.e. the first column of the matrix will have the highest SNR, the second column the second highest SNR etc. |  |  | Duplicate | Duplicate | 1 | 1
7443 | Smith, Matt | 7.4.7.8 | 72 |  | T |  | 72 |  | Compressed Steering Matrices Feedback frame | 7.4.7.8 | T | 11987 |  |  |  |  | The order of the vectors in the steering matrices is undefined (compressed steering matrices) | Define that the steering vector are transmitted in a decreasing SNR order, i.e. the first column of the matrix will have the highest SNR, the second column the second highest SNR etc. |  |  | Duplicate | Duplicate | 1 | 1
7444 | Smith, Matt | 7.4A.2 |  |  | T |  | 80 |  |  | 7.4A.2 | T | 10298 |  |  |  |  | Aggregation of the multicast frames is undefined | Add Table n50a – Multicast MPDUs AggregationMPDU MPDU Multicast QoS Data Description QoS Data MPDUs sent to single multicast Receive address Comments No mixture of unicast and multicast MPDU in the same A-MPDU is allowed |  |  | Duplicate | Duplicate | 1 | 1
7445 | Smith, Matt | 8.3.3.3.2 | 188 | 25 | T |  | 188 | 25 |  | 8.3.3.3.2 | T | 10300 |  |  |  |  | The authentication of the HT Control fileld is not defined. The proposal is to change the related sentence in the 802.11ma-D5.2. Add the following after "The AAD does not include the header Duration field, because the Duration field value can change due to normal IEEE 802.11 operation (e.g., a rate change during retransmission)." | Add the following after "The AAD does not include the header Duration field, because the Duration field value can change due to normal IEEE 802.11 operation (e.g., a rate change during retransmission). "The AAD does not include the header HT Control field, because the HTC field can be incorporated or expelled due to normal IEEE 802.11n operation (e.g., can be included or excluded during retransmission). Example: The initator transmits agrergation with MPDUs containing the HTC with feedback request. This aggregation gets BA, so the feedback request has been delivered. But part of these MPDUs should be retransmitted. There is no need to attach HTC to those MPDUs. |  |  | Duplicate | Duplicate | 1 | 1
7446 | Smith, Matt | 8.8 | 82 | 8 | T |  | 82 | 8 | Security for HT STA | 8.8 | T | 10299 |  |  |  |  | Which type of security to use is unclear | An HT STA shall use CCMP based encryption when sending directed unicast data to other HT STA. All HT STAs use WEP or TKIP or CCMP for multicast data unless it is known to the transmitter that all STAs in the BSS that are members of the multicast group have HT capability, in which case HT STAs use CCMP. |  |  | Duplicate | Duplicate | 1 | 1
7447 | Smith, Matt | 9.2.6 | 85 | 3 | T |  | 85 | 3 | Directed MPDU transfer procedure | 9.2.6 | T | 10303 |  |  |  |  | This restriction need to be removed as RTS/CTS use are extended: -MIMO Power Save Procedure -Long NAV/TXOP Protection | remove "only" to allow use of RTS/CTS, even if the frame length is shorter than threshold. | + |  | Duplicate | Duplicate | 1 | 1
7448 | Smith, Matt | 9.23.2 | 129 | 28 | T |  | 129 | 28 | STA CCA sensing 40/20MHz BSS | 9.23.2 | T | 10293 |  |  |  |  | Without sensing CCA on the 20MHz extension channel, a 40MHz STA will potentially collide with traffic of the 20MHz extension channel network. | Change "may" to "shall" |  |  | Duplicate | Duplicate | 1 | 1
7449 | Smith, Matt | 9.6 | 88 | 5 | T |  | 88 | 5 | Multirate support | 9.6 | T | 10302 |  |  |  |  | 1. Need to define the BlockAck rate in case of implicit BAR. 2. Need to define the BA rate in response to HT-PPDU with consideration given to unequal RX performance. | Change and Add sentence to: "BlockAck control frame shall be sent at the same rate as the BlockAckReq frame if it is sent in response to a non-HT BlockAckReq frame. BlockAck control frame shall be sent at the highest rate within basic MCS set that is lower than or equal to the rate of immediately preceding frame if it is sent in response to an HT-BlockAckReq or A-MPDU that contains the MPDU with "normal ack"policy. " | ? |  | Duplicate | Duplicate | 1 | 1
7450 | Smith, Matt | 9.6 | 87 | 32 | T |  | 87 | 32 | Multirate support | 9.6 | T | 10304 |  |  |  |  | How should the transmitting MCS be selected when control frames and data frames are aggregated in A-MPDU? | Define rule that when control frames and data frames are aggregated, MCS should be selected as if it is a data frame (any rate supported by the receiver) | e.g., ACK + data |  | Duplicate | Duplicate | 1 | 1
7451 | Soomro, Amjad | 20.1 | 159 | 14 | T | Y | 159 | 14 | Introduction | 20.1 | T | 4024 |  |  |  |  | "The HT device shall be compliant with 802.11a/b/g standards." This formulation is not appropriate. Furthermore, a 2.4G only system should be allowed. | Refer to the appropriate clauses and allow 2.4G only. |  |  | Duplicate | Duplicate | 1 | 1
7455 | Soomro, Amjad | 20.3.14.8.3 | 227 |  | T | Y | 227 |  | Transmitter modulation accuracy (EVM) test | 20.3.14.8.3 | T | 4030 |  |  |  |  | This simple EVM test is not sufficient to guarantee good MIMO performance, as has been shown in a presentation given at the Denver meeting. | Specifiy an EVM test that is sufficient to guarantee good MIMO performance. |  |  | Duplicate | Duplicate | 4 | 1
7456 | Soomro, Amjad | 20.3.15.4 | 229 | 23 | T | Y | 229 | 23 | Receiver maximum input level | 20.3.15.4 | T | 1633 |  |  |  |  | "The receiver shall provide a maximum PER of 10% at a PSDU length of 1000 bytes". Why is the PER criterion different for maximum and minimum input level? | Make the PER criterion consistent for maximum and minimum input level. |  |  | Duplicate | Duplicate | 1 | 1
7457 | Soomro, Amjad | 20.3.15.5 | 229 | 30 | T | Y | 229 | 30 | Clear channel assessment (CCA) sensitivity | 20.3.15.5 | T | 4032 |  |  |  |  | "If the preamble portion was missed,". There is no way to know this. | Change to e.g. "If the frame cannot be decoded," |  |  | Duplicate | Duplicate | 1 | 1
7462 | Soomro, Amjad | 20.3.4.3.3 | 199ff |  | T | Y | 199 |  | Low density parity check codes (optional ECC) | 20.3.4.3.3 | T | 4037 |  |  |  |  | Estimations show that LDPC decoders designed for a similar throughput as a Viterbi decoder introduce additional decoding latency. However, the receiver has still to react after the regular SIFS. | Virtually increase SIFS for LDPC frames by TBD us. Maybe the same amount (4 us) as necessary for STBC is okay. This is similar to what has been done in 11g (see 19.3.2.3). |  |  | Duplicate | Duplicate | 5 | 1
7463 | Soomro, Amjad | 20.3.4.5.1 | 206ff |  | T | Y | 206 |  | Space-Time-Block-Coding (STBC) | 20.3.4.5.1 | T | 4038 |  |  |  |  | By nature, STBC introduces an additional latency of about 1 OFDM symbol in the receiver. However, the receiver has still to react after the regular SIFS. | Virtually increase SIFS for STBC frames by 1 OFDM symbol, i.e. 4 us, to 20 us. This is similar to what has been done in 11g (see 19.3.2.3). |  |  | Duplicate | Duplicate | 1 | 1
7464 | Soomro, Amjad | 20.3.4.7.5 | 214 | 15 | T | Y | 214 | 15 | Transmission with a short guard interval | 20.3.4.7.5 | T | 4039 |  |  |  |  | "Short GI shall not be used in GF mode when the MCS indicates a single spatial stream." Why this restriction? | Remove restriction. |  |  | Duplicate | Duplicate | 1 | 1
7585 | Stephens, Adrian | 7.3.2.48 |  |  | E | N | 51 |  | Additional HT Information Elements | 7.3.2.48 | E |  | D |  |  |  | Table n19 needs references to sections defining behaviour related to the field settings. | Add references. |  |  | HT Elements | Frame Format | 121 | 1
7591 | Stephens, Adrian | 7.4.7.10 |  |  | E | N | 76 |  | PSMP | 7.4.7.10 | E |  | A |  |  |  | "The DLT Start Offset field indicates the start of the PPDU which has the DL data of the STA. The offset is specified relative to the end of the PSMP frame. It is given as an integer number of 4us. If no DLT is scheduled for a STA, but a ULT is scheduled for that STA, then the DLT Duration is set to null ". The last sentence refers to a different field. | Move the last sentence to the DLT duration field para. |  | 20060424r2 | PSMP | PSMP | 6 | 1
7602 | Stephens, Adrian | 7.4.7.7 |  |  | E | N | 68 |  | MIMO Uncompressed Steering Matrices frame | 7.4.7.7 | E |  | A |  |  |  | Table n39, too generic a name. | Replace with "V Matrix Encoding" |  | 20060424r2 | Beamforming | Beamforming & Adaptation | 11 | 1
7797 | SURINENI, SHRAVAN | 20.3.16 | 232 | 1 | E | N | 232 | 1 | PLCP transmit procedure | 20.3.16 | E | 340 |  |  |  |  | Figure n67, in PSDU block | Add "(if BCC)" next to Tail bits |  |  | Duplicate | Duplicate | 195 | 1
7798 | SURINENI, SHRAVAN | 20.3.16 | 233 | 1 | E | N | 233 | 1 | PLCP transmit procedure | 20.3.16 | E | 341 |  |  |  |  | Typo in Figure n68, in TX PLCP Data block | Change "16 bit servicd" to "16 bit service" |  |  | Duplicate | Duplicate | 1 | 1
7805 | SURINENI, SHRAVAN | 20.3.17 | 236 | 1 | E | N | 236 | 1 | PLCP receive procedure | 20.3.17 | E | 346 |  |  |  |  | Figure n71, in PSDU block | Add "(if BCC)" next to Tail bits |  |  | Duplicate | Duplicate | 7 | 1
7929 | Tan, Teik-Kheong (Tk) |  | 159 | 14 | T | Y | 159 | 14 | Introduction | 20.1 | T | 3999 |  |  |  |  | while it says "compliant with 802.11a/b/g standards", P.160, L.32 says non-HT modes are for Clause 17 or 19. How about clause 14, 15 and 18? | a little clarification might help readers understand how "legacy" is positioned against the rest of the 802.11 standard? |  |  | Duplicate | Duplicate | 124 | 1
7930 | Tan, Teik-Kheong (Tk) |  | 169 | 10 | T | Y | 169 | 10 |  |  | T | 4000 |  |  |  |  | the usage of "LTF's" does not seem appropriate for a technical spec | some enumeration or a close-formed equation seems to be able to clarify the situation |  |  | Duplicate | Duplicate | 1 | 1
7931 | Tan, Teik-Kheong (Tk) |  | 169 | 1 | T | Y | 169 | 1 |  |  | T | 4001 |  |  |  |  | there are two types of HT-LTF but they are not shown in the figure. | it seems to be appropriate to list all the PLCP packet form in figure n49 |  |  | Duplicate | Duplicate | 1 | 1
7932 | Tan, Teik-Kheong (Tk) |  | 170 | 15 | T | Y | 170 | 15 |  |  | T | 4002 |  |  |  |  | according to table n75, the STBC block does not just map one SS to two space ime streams | match table n75 with description |  |  | Duplicate | Duplicate | 1 | 1
7933 | Tan, Teik-Kheong (Tk) |  | 170 | 9 | T | Y | 170 | 9 |  |  | T | 4003 |  |  |  |  | why "spatial stream" is highlighted? | un-highlight |  |  | Duplicate | Duplicate | 1 | 1
7934 | Tan, Teik-Kheong (Tk) |  | 170 | 16 | T | Y | 170 | 16 |  |  | T | 4004 |  |  |  |  | why "space time streams" is highlighted? | un-highlight |  |  | Duplicate | Duplicate | 1 | 1
7935 | Tan, Teik-Kheong (Tk) |  | 191 | 18 | T | Y | 191 | 18 |  |  | T | 4005 |  |  |  |  | why can't the total number of HT-LTF exceed 5? | clarification |  |  | Duplicate | Duplicate | 1 | 1
7936 | Tan, Teik-Kheong (Tk) |  | 226 | 28 | T | Y | 226 | 28 |  |  | T | 4006 |  |  |  |  | -26 dB seems to be enough for 64-QAM 5/6 | change to -26 dBm |  |  | Duplicate | Duplicate | 1 | 1
7937 | Tan, Teik-Kheong (Tk) |  | 229 | 28 | T | Y | 229 | 28 |  |  | T | 4007 |  |  |  |  | why 90%? | shouldn't this be 99%? |  |  | Duplicate | Duplicate | 1 | 1
7938 | Tan, Teik-Kheong (Tk) | 10.3.10.1.2 | 137 | Table | T | N | 137 | Table | Semantics of the service primitive | 10.3.10.1.2 | T | 4008 |  |  |  |  | dot11HTCapabilityImplemented not defined in MIB | Replace with HighThroughputOptionImplemented/ or define new attribute |  |  | Duplicate | Duplicate | 1 | 1
7939 | Tan, Teik-Kheong (Tk) | 10.3.6.1.2 | 133 | Table | T | N | 133 | Table | Semantics of the service primitive | 10.3.6.1.2 | T | 4009 |  |  |  |  | dot11HTCapabilityImplemented not defined in MIB | Replace with HighThroughputOptionImplemented/ or define new attribute |  |  | Duplicate | Duplicate | 1 | 1
7940 | Tan, Teik-Kheong (Tk) | 10.3.6.3.2 | 134 | Table | T | N | 134 | Table | Semantics of the service primitive | 10.3.6.3.2 | T | 4010 |  |  |  |  | dot11HTCapabilityImplemented not defined in MIB | Replace with HighThroughputOptionImplemented/ or define new attribute |  |  | Duplicate | Duplicate | 1 | 1
7941 | Tan, Teik-Kheong (Tk) | 10.3.7.1.2 | 135 | Table | T | N | 135 | Table | Semantics of the service primitive | 10.3.7.1.2 | T | 4011 |  |  |  |  | dot11HTCapabilityImplemented not defined in MIB | Replace with HighThroughputOptionImplemented/ or define new attribute |  |  | Duplicate | Duplicate | 1 | 1
7942 | Tan, Teik-Kheong (Tk) | 10.3.7.3.2 | 136 | Table | T | N | 136 | Table | Semantics of the service primitive | 10.3.7.3.2 | T | 4012 |  |  |  |  | dot11HTCapabilityImplemented not defined in MIB | Replace with HighThroughputOptionImplemented/ or define new attribute |  |  | Duplicate | Duplicate | 1 | 1
7943 | Tan, Teik-Kheong (Tk) | 11.1.2.1.1 | 142 | 17-21 | T | Y | 142 | 17-21 | Secondary Beacon Transmission | 11.1.2.1.1 | T | 4013 |  |  |  |  | How does the transmission of the secondary beacon reconcile to the PSMP Service Interval schedules that have already been established as stated in 11.4.4(page 147, lines 11-14); the transmission time of the secondary beacon, may co-incide with the scheduled service interval of an STA. | Once an STBC capable QSTA is admitted into the BSS,does it include a recycling of the TSPEC's that have already been established. This would be a very high overhead. |  |  | Duplicate | Duplicate | 1 | 1
7944 | Tan, Teik-Kheong (Tk) | 11.14.1 | 151 | 10 | T | Y | 151 | 10 | PSDU Length Limit Rules | 11.14.1 | T | 4014 |  |  |  |  | Rx A-MPDU Factor : Clarification : Does this refer to the total length with the padding required to accommodate the A-MPDU density factor or does it only refer the total length of the aggregated A-MPDU's. | Clarification in the text would be preferred. |  |  | Duplicate | Duplicate | 1 | 1
7945 | Tan, Teik-Kheong (Tk) | 11.2.3.1 | 145 | 31-33 | T | Y | 145 | 31-33 | MIMO Power Save support | 11.2.3.1 | T | 4015 |  |  |  |  | This paragraph should be clarified . | If the QSTA has indicated that it will operate in Dynamic MIMO Power Save Mode via the HT Capabilities Info Field, then the moment when the QAP needs to honour this state is right after the association with the non_AP_QSTA is completed. When the non_AP_QSTA announces its MIMO Power Save State dynamically via the MIMO Power Save Management action frame, then this frame will have been delivered via a QoS Null frame whose ACk_Policy will be Normal Ack. This implies that if an Ack has been sent by the recepient of the MIMO Power Save Management action frame, then the recepient will have registered the changed MIMO state of the non_AP_QSTA that sent the MIMO Power Save Management action frame and hence the non_AP_QSTA may transition to the MIMO Power Save state immediately after the successful reception of an Ack for the MIMO Power Save Management action frame. |  |  | Duplicate | Duplicate | 1 | 1
7946 | Tan, Teik-Kheong (Tk) | 11.2.3.2 | 146 | 4-5 | T | Y | 146 | 4 | Reduced MIMO capability | 11.2.3.2 | T | 4016 |  |  |  |  | A STA may dynamically … | Reduced MIMO Capability Management Action Frame is not defined in Table n20; |  |  | Duplicate | Duplicate | 1 | 1
7947 | Tan, Teik-Kheong (Tk) | 20 | n/a | n/a | T | Y | 0 | 0 | High Throughput PHY specification | 20 | T | 4017 |  |  |  |  | Greenfield will cause unknow reactions from legacy devices. It's hard to see a 11n-only network in the next 10 years given the proliferation of 802.11. In mixed network, the benefit is to limited to have this feature. | remove greenfield |  |  | Duplicate | Duplicate | 1 | 1
7948 | Tan, Teik-Kheong (Tk) | 20 | n/a | n/a | T | Y | 0 | 0 | High Throughput PHY specification | 20 | T | 4018 |  |  |  |  | Duplicate Non-HT Mode might not provide enough benefits to justify its existence. | remove duplicate non-HT mode |  |  | Duplicate | Duplicate | 1 | 1
7949 | Tan, Teik-Kheong (Tk) | 20 | 159 | 13 | T | Y | 159 | 13 | High Throughput PHY specification | 20 | T | 4019 |  |  |  |  | Don't know why this is needed: "the additions….." | remove this part |  |  | Duplicate | Duplicate | 1 | 1
7950 | Tan, Teik-Kheong (Tk) | 20 | 159 | 14 | T | Y | 159 | 14 | High Throughput PHY specification | 20 | T | 4020 |  |  |  |  | "compliant with 802.11a/b/g standards" | maybe "support Clause 14, 15, 18 and 19 at 2.4GHz and Clause 17 at 5 GHz" |  |  | Duplicate | Duplicate | 1 | 1
7951 | Tan, Teik-Kheong (Tk) | 20 | 161 | 29 | T | Y | 161 | 29 | High Throughput PHY specification | 20 | T | 4021 |  |  |  |  | where is footnote 7? | add footnote 7 |  |  | Duplicate | Duplicate | 1 | 1
7952 | Tan, Teik-Kheong (Tk) | 20 | 162 | 1 | T | Y | 162 | 1 | High Throughput PHY specification | 20 | T | 4022 |  |  |  |  | 00 is no STBC. What happen if there is STBC? | need further clarification |  |  | Duplicate | Duplicate | 1 | 1
7953 | Tan, Teik-Kheong (Tk) | 20 | 163 | 5 | T | Y | 163 | 5 | High Throughput PHY specification | 20 | T | 4023 |  |  |  |  | why only 6, 12, and 24Mbps are supposed but not other rates? | might want to add more data rates in |  |  | Duplicate | Duplicate | 1 | 1
7954 | Tan, Teik-Kheong (Tk) | 20.1 | 159 | 14 | T | Y | 159 | 14 | Introduction | 20.1 | T | 4024 |  |  |  |  | "The HT device shall be compliant with 802.11a/b/g standards." This formulation is not appropriate. Furthermore, a 2.4G only system should be allowed. | Refer to the appropriate clauses and allow 2.4G only. |  |  | Duplicate | Duplicate | 1 | 1
7955 | Tan, Teik-Kheong (Tk) | 20.2.2.12 | 164 | 13 | E | N | 164 | 13 | TXVECTOR AGGREGATION | 20.2.2.12 | E | 4026 |  |  |  |  | change …set to.. | change to ..set../..set to 1… |  |  | Duplicate | Duplicate | 1 | 1
7956 | Tan, Teik-Kheong (Tk) | 20.2.2.12 | 164 | 13 | E | N | 164 | 13 | TXVECTOR AGGREGATION | 20.2.2.12 | E | 4026 |  |  |  |  | change …set to.. | change to ..set../..set to 1… |  |  | Duplicate | Duplicate | 1 | 1
7957 | Tan, Teik-Kheong (Tk) | 20.2.3.3 | 166 | 16 | T | Y | 166 | 16 | RXVECTOR L-DATARATE | 20.2.3.3 | T | 4027 |  |  |  |  | "If the packet is a HT-packet, this parameter is invalid." What does invalid mean? | If DATARATE would be set to 6 Mb/s it would be valid and consistent with Tx. |  |  | Duplicate | Duplicate | 1 | 1
7958 | Tan, Teik-Kheong (Tk) | 20.3.14.1 | 224 | 7 | T | Y | 224 | 7 | Transmit Spectrum Mask | 20.3.14.1 | T | 4028 |  |  |  |  | Why is the spec mask limit now more stringent (-45 dBr)? | Use -40 dBr as for clause 17/19 OFDM. |  |  | Duplicate | Duplicate | 1 | 1
7959 | Tan, Teik-Kheong (Tk) | 20.3.14.4 | 225 | 21 | T | Y | 225 | 21 | Transmit center frequency tolerance | 20.3.14.4 | T | 4029 |  |  |  |  | "The transmitter center frequency tolerance shall be ±20 ppm maximum." This is not consistent with 20.3.14.7. | Use the tolerances given in 20.3.14.7. |  |  | Duplicate | Duplicate | 1 | 1
7960 | Tan, Teik-Kheong (Tk) | 20.3.14.8.3 | 227 |  | T | Y | 227 |  | Transmitter modulation accuracy (EVM) test | 20.3.14.8.3 | T | 4030 |  |  |  |  | This simple EVM test is not sufficient to guarantee good MIMO performance, as has been shown in a presentation given at the Denver meeting. | Specifiy an EVM test that is sufficient to guarantee good MIMO performance. |  |  | Duplicate | Duplicate | 1 | 1
7961 | Tan, Teik-Kheong (Tk) | 20.3.15.4 | 229 | 23 | T | Y | 229 | 23 | Receiver maximum input level | 20.3.15.4 | T | 1633 |  |  |  |  | "The receiver shall provide a maximum PER of 10% at a PSDU length of 1000 bytes". Why is the PER criterion different for maximum and minimum input level? | Make the PER criterion consistent for maximum and minimum input level. |  |  | Duplicate | Duplicate | 1 | 1
7962 | Tan, Teik-Kheong (Tk) | 20.3.15.5 | 229 | 30 | T | Y | 229 | 30 | Clear channel assessment (CCA) sensitivity | 20.3.15.5 | T | 4032 |  |  |  |  | "If the preamble portion was missed,". There is no way to know this. | Change to e.g. "If the frame cannot be decoded," |  |  | Duplicate | Duplicate | 1 | 1
7963 | Tan, Teik-Kheong (Tk) | 20.3.2.3 | 174 |  | T | Y | 174 |  | Modulation and Coding Scheme (MCS) | 20.3.2.3 | T | 4033 |  |  |  |  | There are much too many PHY modes, with 77 MCSs and several additional PHY options. This makes interoperability testing nearly impossible. A lot of different MCS leed to the same throughput. Simulations show, that if a throughput can be achieved with less spatial streams and equivalent higher modulation order or/and lower coding rate it is always better to use these modes, rather than full MIMO. | Focus on the most useful PHY modes by removing the redundant ones. |  |  | Duplicate | Duplicate | 1 | 1
7964 | Tan, Teik-Kheong (Tk) | 20.3.3.2.1.2 | 182 | 1 | T | Y | 182 | 1 | Non-HT Short Training Field | 20.3.3.2.1.2 | T | 4034 |  |  |  |  | "Qk is defined in 20.3.4.7.1". Actually, Qk is not used here, so either this reference is superfluous or there is a bug in (20-7). | Clarify. |  |  | Duplicate | Duplicate | 1 | 1
7965 | Tan, Teik-Kheong (Tk) | 20.3.3.3 | 195 |  | T | Y | 195 |  | Greenfield preamble and header fields | 20.3.3.3 | T | 4035 |  |  |  |  | The Greenfield preamble will create a bunch of backward compatibility issues and provides only small benefit. | Remove the Greenfield preamble. |  |  | Duplicate | Duplicate | 1 | 1
7966 | Tan, Teik-Kheong (Tk) | 20.3.3.3.1 | 195 |  | T | Y | 195 |  | Cyclic shift for the Green Field preamble and header fields | 20.3.3.3.1 | T | 4036 |  |  |  |  | The cyclic shift in STF Greenfield is different from L-STF. This makes a single first acquisition stage for all preambles more difficult. | Use the same cyclic shift in STF Greenfield as for L-STF. |  |  | Duplicate | Duplicate | 1 | 1
7967 | Tan, Teik-Kheong (Tk) | 20.3.4.3.3 | 199ff |  | T | Y | 199 |  | Low density parity check codes (optional ECC) | 20.3.4.3.3 | T | 4037 |  |  |  |  | Estimations show that LDPC decoders designed for a similar throughput as a Viterbi decoder introduce additional decoding latency. However, the receiver has still to react after the regular SIFS. | Virtually increase SIFS for LDPC frames by TBD us. Maybe the same amount (4 us) as necessary for STBC is okay. This is similar to what has been done in 11g (see 19.3.2.3). |  |  | Duplicate | Duplicate | 1 | 1
7968 | Tan, Teik-Kheong (Tk) | 20.3.4.5.1 | 206ff |  | T | Y | 206 |  | Space-Time-Block-Coding (STBC) | 20.3.4.5.1 | T | 4038 |  |  |  |  | By nature, STBC introduces an additional latency of about 1 OFDM symbol in the receiver. However, the receiver has still to react after the regular SIFS. | Virtually increase SIFS for STBC frames by 1 OFDM symbol, i.e. 4 us, to 20 us. This is similar to what has been done in 11g (see 19.3.2.3). |  |  | Duplicate | Duplicate | 1 | 1
7969 | Tan, Teik-Kheong (Tk) | 20.3.4.7.5 | 214 | 15 | T | Y | 214 | 15 | Transmission with a short guard interval | 20.3.4.7.5 | T | 4039 |  |  |  |  | "Short GI shall not be used in GF mode when the MCS indicates a single spatial stream." Why this restriction? | Remove restriction. |  |  | Duplicate | Duplicate | 1 | 1
7970 | Tan, Teik-Kheong (Tk) | 20.4.3 | 241 | 9 | E | N | 241 | 9 | TXTIME calculation | 20.4.3 | E | 4040 |  |  |  |  | NDBPS definition should refer to Table n63 and n88 for the values | For NDBPS values refer Table n88. |  |  | Duplicate | Duplicate | 1 | 1
7971 | Tan, Teik-Kheong (Tk) | 3 | 2 | 11 | T | Y | 2 | 11 | Definitions | 3 | T | 4041 |  |  |  |  | Definition of Initiator does not clarify initiator's identity in the PSMP Duration that does not have a DLT phase.Will the ULT from an STA be considered a responder to the PSMP frame? | Clarification |  |  | Duplicate | Duplicate | 1 | 1
7972 | Tan, Teik-Kheong (Tk) | 3 | 2 | 28 | T | N | 2 | 28 | Definitions | 3 | T | 4042 |  |  |  |  | Definition of Recepient : why should it be the Block Ack mechanism | Clarification |  |  | Duplicate | Duplicate | 1 | 1
7973 | Tan, Teik-Kheong (Tk) | 5.2.7.2 | 7 | Table n2 | E | N | 7 | 10 | General description of HT Features | 5.2.7.2 | E | 4043 |  |  |  |  | Table Heading : MAC Enhancements and Requires Level of Support | MAC Enhancements and Required Level of Support |  |  | Duplicate | Duplicate | 1 | 1
7974 | Tan, Teik-Kheong (Tk) | 5.6 | 11 | 10 | T | Y | 11 | 10 | Relationship between services | 5.6 | T | 4044 |  |  |  |  | Management Action Frames encapsulated in QoS Null Data frames are missing. | Add Management Action Frames encapsulated in QoS Null Data frames to the Data Frame list. |  |  | Duplicate | Duplicate | 1 | 1
7975 | Tan, Teik-Kheong (Tk) | 5.6 | 11 | 21 | T | Y | 11 | 21 | Relationship between services | 5.6 | T | 4045 |  |  |  |  | HT action frames | These frames must not be a part of Management Frames, since they are sent out as QoS null embedded frames |  |  | Duplicate | Duplicate | 1 | 1
7976 | Tan, Teik-Kheong (Tk) | 7.1.2 | 14 | 27 | T | Y | 14 | 27 | General frame format | 7.1.2 | T | 4046 |  |  |  |  | The format of an aggregated A-MPDU | Clarify this to mean that the format of the MPDU's that have been aggregated within the A-MPDU is retained. |  |  | Duplicate | Duplicate | 1 | 1
7977 | Tan, Teik-Kheong (Tk) | 7.1.3.1.10 | 15 | 16 | T | Y | 15 | 16 | Order field | 7.1.3.1.10 | T | 4047 |  |  |  |  | "The HT Control Field may be included in any frame except a non-QoS Data frame." implies that this may be used in control or management frames. I believe that this is not the intention. | "The HT Control Field may be included only in QoS Data frames." If the intention is really to use it also in control or management frames, a bunch of further changes in the corresponding sections would be required. |  |  | Duplicate | Duplicate | 1 | 1
7978 | Tan, Teik-Kheong (Tk) | 7.1.3.1.10 | 15 | 16-17 | T | Y | 15 | 16 | Order field | 7.1.3.1.10 | T | 4048 |  |  |  |  | The obvious overloading of the Order bit in the QoS Data frames of type +HTC must be made more explicit | Verbage to the order of : The order bit is set to 0 in QoS Data frames, hence the setting of the order bit to 1 in the +HTC frames distinguishes a QoS Data frame that is not +HTC from one that is of the type +HTC. |  |  | Duplicate | Duplicate | 1 | 1
7979 | Tan, Teik-Kheong (Tk) | 7.1.3.1.5 | 15 | 9 | T | Y | 15 | 9 | More Fragments field | 7.1.3.1.5 | T | 4049 |  |  |  |  | …using Block Ack | Replace with .. Using Compressed Block Ack |  |  | Duplicate | Duplicate | 1 | 1
7980 | Tan, Teik-Kheong (Tk) | 7.1.3.5.6 | 17 | 8 | T | Y | 17 | 8 | TXOP Duration Requested subfield | 7.1.3.5.6 | T | 4050 |  |  |  |  | HT STA | Replace with HT non_AP_QSTA |  |  | Duplicate | Duplicate | 1 | 1
7981 | Tan, Teik-Kheong (Tk) | 7.1.3.5.6 | 17 | 12 | T | Y | 17 | 12 | TXOP Duration Requested subfield | 7.1.3.5.6 | T | 4051 |  |  |  |  | HT AP | Replace with HT QAP |  |  | Duplicate | Duplicate | 1 | 1
7982 | Tan, Teik-Kheong (Tk) | 7.1.3.8 | 17 | 16 | E | Y | 17 | 16 | HT Control Field | 7.1.3.8 | E | 4052 |  |  |  |  | Field is a frame | Field in a frame |  |  | Duplicate | Duplicate | 1 | 1
7983 | Tan, Teik-Kheong (Tk) | 7.1.3.8 | 18 | 5-11 | T | Y | 18 | 5 | HT Control Field | 7.1.3.8 | T | 4053 |  |  |  |  | Clarification regarding MRS and MFS | we need to clarify that the MRS may not be advanced until a corresponding MFS is received , or if MRS is advanced, then the MFS that needs to be returned is the most recent sequence number. |  |  | Duplicate | Duplicate | 1 | 1
7984 | Tan, Teik-Kheong (Tk) | 7.2.2.1 | 31 | Table n15 | T | Y | 31 | 3 | Aggregated MSDU Format (A-MSDU) | 7.2.2.1 | T | 4054 |  |  |  |  | "It is possible to have different DA and SA in subframe headers of the same A-MSDU" but there is only one MAC header, so how shall the mapping in Table n15 work in this case? | Clarify. |  |  | Duplicate | Duplicate | 1 | 1
7985 | Tan, Teik-Kheong (Tk) | 7.2.2.2 | 31 | 18 | T | Y | 31 | 18 | QoS Null Embedding of Management Action | 7.2.2.2 | T | 4055 |  |  |  |  | "The TSID field is undefined in this case." This should be defined somehow. | e.g. "The TSID field is reserved in this case and has the value of all zeros upon transmission and is ignored upon reception." |  |  | Duplicate | Duplicate | 1 | 1
7986 | Tan, Teik-Kheong (Tk) | 7.2.2.2 | 31 | 20 | T | Y | 31 | 20 | QoS Null Embedding of Management Action | 7.2.2.2 | T | 4056 |  |  |  |  | "The sequence number is undefined." This should be defined somehow. | e.g. "The sequence number is reserved and has the value of all zeros upon transmission and is ignored upon reception." |  |  | Duplicate | Duplicate | 1 | 1
7987 | Tan, Teik-Kheong (Tk) | 7.2.3.1 | 32 | 9 | T | N | 32 | 9 | Beacon frame format | 7.2.3.1 | T | 4058 |  |  |  |  | dot11HTCapabilityImplemented not defined in MIB | Replace with HighThroughputOptionImplemented/ or define new attribute |  |  | Duplicate | Duplicate | 1 | 1
7988 | Tan, Teik-Kheong (Tk) | 7.2.3.1 | 32 | Table 8 | T | N | 32 | Table 8 | Beacon frame format | 7.2.3.1 | T | 4058 |  |  |  |  | dot11HTCapabilityImplemented not defined in MIB | Replace with HighThroughputOptionImplemented/ or define new attribute |  |  | Duplicate | Duplicate | 1 | 1
7989 | Tan, Teik-Kheong (Tk) | 7.2.3.4 | 33 | 1 | T | N | 33 | 1 | Association Request frame format | 7.2.3.4 | T | 4060 |  |  |  |  | dot11HTCapabilityImplemented not defined in MIB | Replace with HighThroughputOptionImplemented/ or define new attribute |  |  | Duplicate | Duplicate | 1 | 1
7990 | Tan, Teik-Kheong (Tk) | 7.2.3.4 | 33 | 11 | T | N | 33 | 11 | Association Request frame format | 7.2.3.4 | T | 4060 |  |  |  |  | dot11HTCapabilityImplemented not defined in MIB | Replace with HighThroughputOptionImplemented/ or define new attribute |  |  | Duplicate | Duplicate | 1 | 1
7991 | Tan, Teik-Kheong (Tk) | 7.2.3.5 | 33 | Table 11 | T | N | 33 | Table 11 | Association Response frame format | 7.2.3.5 | T | 4061 |  |  |  |  | dot11HTCapabilityImplemented not defined in MIB | Replace with HighThroughputOptionImplemented/ or define new attribute |  |  | Duplicate | Duplicate | 1 | 1
7992 | Tan, Teik-Kheong (Tk) | 7.2.3.6 | 33 | 22 | T | N | 33 | 22 | Reassociation Request frame format | 7.2.3.6 | T | 4062 |  |  |  |  | dot11HTCapabilityImplemented not defined in MIB | Replace with HighThroughputOptionImplemented/ or define new attribute |  |  | Duplicate | Duplicate | 1 | 1
7993 | Tan, Teik-Kheong (Tk) | 7.2.3.7 | 34 | 5 | T | N | 34 | 5 | Reassociation Response frame format | 7.2.3.7 | T | 4064 |  |  |  |  | dot11HTCapabilityImplemented not defined in MIB | Replace with HighThroughputOptionImplemented/ or define new attribute |  |  | Duplicate | Duplicate | 1 | 1
7994 | Tan, Teik-Kheong (Tk) | 7.2.3.7 | 34 | 16 | T | N | 34 | 16 | Reassociation Response frame format | 7.2.3.7 | T | 4064 |  |  |  |  | dot11HTCapabilityImplemented not defined in MIB | Replace with HighThroughputOptionImplemented/ or define new attribute |  |  | Duplicate | Duplicate | 1 | 1
7995 | Tan, Teik-Kheong (Tk) | 7.2.3.8 | 34 | Table 14 | T | N | 34 | Table 14 | Probe Request frame format | 7.2.3.8 | T | 4066 |  |  |  |  | dot11HTCapabilityImplemented not defined in MIB | Replace with HighThroughputOptionImplemented/ or define new attribute |  |  | Duplicate | Duplicate | 1 | 1
7996 | Tan, Teik-Kheong (Tk) | 7.2.3.8 | 34 | 23 | T | N | 34 | 23 | Probe Request frame format | 7.2.3.8 | T | 4066 |  |  |  |  | dot11HTCapabilityImplemented not defined in MIB | Replace with HighThroughputOptionImplemented/ or define new attribute |  |  | Duplicate | Duplicate | 1 | 1
7997 | Tan, Teik-Kheong (Tk) | 7.2.3.9 | 35 | Table 15 | T | N | 35 | Table 15 | Probe Response frame format | 7.2.3.9 | T | 4067 |  |  |  |  | dot11HTCapabilityImplemented not defined in MIB | Replace with HighThroughputOptionImplemented/ or define new attribute |  |  | Duplicate | Duplicate | 1 | 1
7998 | Tan, Teik-Kheong (Tk) | 7.3.2.47.4 | 45 | 3 | T | N | 45 | 3 | Supported MCS set field | 7.3.2.47.4 | T | 4068 |  |  |  |  | "MCS values 0 to 77." | "MCS values 0 to 76." |  |  | Duplicate | Duplicate | 1 | 1
7999 | Tan, Teik-Kheong (Tk) | 7.3.2.48 | 206 | Table n19 | T | N | 206 | Table n19 | Additional HT Information Elements | 7.3.2.48 | T | 4069 |  |  |  |  | "000 – 5ms" etc. | These should be microseconds, not ms. |  |  | Duplicate | Duplicate | 1 | 1
8000 | Tan, Teik-Kheong (Tk) | 7.4.3.1 | 56 | 9 | T | N | 56 | 9 | DLS Request frame format | 7.4.3.1 | T | 4071 |  |  |  |  | dot11HTCapabilityImplemented not defined in MIB | Replace with HighThroughputOptionImplemented/ or define new attribute |  |  | Duplicate | Duplicate | 1 | 1
8001 | Tan, Teik-Kheong (Tk) | 7.4.3.1 | 56 | Table 51 | T | N | 56 | Table 51 | DLS Request frame format | 7.4.3.1 | T | 4071 |  |  |  |  | dot11HTCapabilityImplemented not defined in MIB | Replace with HighThroughputOptionImplemented/ or define new attribute |  |  | Duplicate | Duplicate | 1 | 1
8002 | Tan, Teik-Kheong (Tk) | 7.4.3.2 | 56 | 18 | T | N | 56 | 18 | DLS Response frame format | 7.4.3.2 | T | 4073 |  |  |  |  | dot11HTCapabilityImplemented not defined in MIB | Replace with HighThroughputOptionImplemented/ or define new attribute |  |  | Duplicate | Duplicate | 1 | 1
8003 | Tan, Teik-Kheong (Tk) | 7.4.3.2 | 56 | Table 52 | T | N | 56 | Table 52 | DLS Response frame format | 7.4.3.2 | T | 4073 |  |  |  |  | dot11HTCapabilityImplemented not defined in MIB | Replace with HighThroughputOptionImplemented/ or define new attribute |  |  | Duplicate | Duplicate | 1 | 1
8004 | Tan, Teik-Kheong (Tk) | 7.4A | 78 | 3 | T | N | 78 | 3 | Aggregated MPDU frames | 7.4A | T | 4074 |  |  |  |  | "The A-MPDU maximum length is 65535 bytes.". Although this is correct, it is confusing since a HT-STA may support only 8, 16, or 32 kB. | Add e.g. "A HT-STA may signal that it supports a lower maximum A-MPDU length of 8192, 16384, or 32768 bytes." |  |  | Duplicate | Duplicate | 1 | 1
8005 | Tan, Teik-Kheong (Tk) | 9.10 | 91ff |  | E | N | 91 |  | Block Acknowledgment (Block Ack) | 9.1 | E | 4075 |  |  |  |  | "as in 802.11e" is mentioned at several places | use the appropriate section number instead |  |  | Duplicate | Duplicate | 1 | 1
8006 | Tan, Teik-Kheong (Tk) | 9.10 | 91ff |  | E | N | 91 |  | Block Acknowledgment (Block Ack) | 9.1 | E | 4076 |  |  |  |  | There are several item lists without itemization. | Use proper itemization. |  |  | Duplicate | Duplicate | 1 | 1
8007 | Tan, Teik-Kheong (Tk) | 9.12 | 97ff |  | T | Y | 97 |  | Frame exchange sequences | 9.12 | T | 4077 |  |  |  |  | It is not clear when +HTC frames are allowed or required. | Specify usage of +HTC frames. |  |  | Duplicate | Duplicate | 1 | 1
8008 | Tan, Teik-Kheong (Tk) | 9.14.1 | 105 | 4 | T | Y | 105 | 4 | RIFS Protection | 9.14.1 | T | 4078 |  |  |  |  | "when there is at least one non-HT STA associated with 5 this BSS": How can an individual STA know that? | Specify that the AP has to set a certain field in an HT IE to indicate the condition and that the STA has to obey what is indicated in this field. |  |  | Duplicate | Duplicate | 1 | 1
8009 | Tan, Teik-Kheong (Tk) | 9.14.2 | 105 | 8 | T | Y | 105 | 8 | Green Field Protection | 9.14.2 | T | 4079 |  |  |  |  | "when there is at least one non-HT or non-GF STA 9 associated with this BSS": How can an individual STA know that? | Specify that the AP has to set a certain field in an HT IE to indicate the condition and that the STA has to obey what is indicated in this field. |  |  | Duplicate | Duplicate | 1 | 1
8010 | Tan, Teik-Kheong (Tk) | 9.17.3 | 111 | 10-11 | T | Y | 111 | 10 | Constraints regarding responses | 9.17.3 | T | 4080 |  |  |  |  | Why can the responder not use the normal response timeout mechanism to retry. The problem may be that the Lifetime may expire before the responder gets another TXOP or an RDG. So all the processing done by the responder to create the responder aggregate will have been wasted. | If TXOP timing checks allow the responder to retry, the retrial by the responder must be allowed. |  |  | Duplicate | Duplicate | 1 | 1
8011 | Tan, Teik-Kheong (Tk) | 9.18.4 | 117 | 5-7 | T | Y | 117 | 5 | Unscheduled PSMP | 9.18.4 | T | 4081 |  |  |  |  | When the trigger frame is sent by the non_AP_QSTA, and the STA supports both APSD and PSMP, how is it decided whether a PSMP duration will be started or a U-APSD. | It may be necessary to indicate that the non_AP_QSTA that sent the trigger frame preferrs to use the U-APSD, and cannot tolerate the latency involved in the PSMP setup. Hence we may need a dynamic method to switch the access policy between U-APSD and U-PSMP, without having to do a TSPEC negotiation. |  |  | Duplicate | Duplicate | 1 | 1
8012 | Tan, Teik-Kheong (Tk) | 9.18.4 | 117 |  | T | Y | 117 |  | Unscheduled PSMP | 9.18.4 | T | 4082 |  |  |  |  | When a non-AP-QSTA does not have any traffic to send and yet is given a ULT phase, how does the non-AP-QSTA give up its claim to the ULT duration, without the QAP sending a recovery PSMP frame | Clarify. |  |  | Duplicate | Duplicate | 1 | 1
8013 | Tan, Teik-Kheong (Tk) | 9.2.5.4 | 84 | 2 | T | N | 84 | 2 | Setting and resetting the NAV | 9.2.5.4 | T | 4083 |  |  |  |  | "the lowest basic STBC MCS data rate." There is only one such rate, so "lowest" is superfluous. | "the basic STBC MCS data rate." |  |  | Duplicate | Duplicate | 1 | 1
8014 | Tan, Teik-Kheong (Tk) | 9.23.2 | 129 | 28 | T | Y | 129 | 28 | STA CCA sensing 40/20MHz BSS | 9.23.2 | T | 4084 |  |  |  |  | "may sense CCA on the 20 MHz extension channel". It is already bad enough that the NAV cannot be followed on the extension channel, so doing CCA should be the absolute minimum must. | Let's wait for the corresponding adhoc group to finalize. |  |  | Duplicate | Duplicate | 1 | 1
8057 | Trainin, Solomon | 20.4.4 | 242 |  | T | Y | 242 |  | PHY characteristics | 20.4.4 | T | 11997 |  |  |  |  | Define the max time of aggregated frame transmission. This change and the following are used for that. This value allows transmission of max A-MSDU (7935 byte) by lowest MCS Index=0. | Insert this after aPSDUMaxLength in the Table n83: aPPDUMaxTime 10ms |  |  | Duplicate | Duplicate | 43 | 1
8058 | Trainin, Solomon | 7.1.3.1.10 | 15 | 16 | T | Y | 15 | 16 | Order field | 7.1.3.1.10 | T | 11995 |  |  |  |  | The use of the HTC field should not be restricted for non-HT PPDU | remove "in frames carried in an HT PPDU" |  |  | Duplicate | Duplicate | 1 | 1
8059 | Trainin, Solomon | 7.1.3.2 | 15 | 20 | T | Y | 15 | 20 | Duration/ID field | 7.1.3.2 | T | 11994 |  |  |  |  | Third party shall respect the +HTC frames | Insert the following at the end of the sub clause: "All HT STA shall update their NAV settings using the duration value of the +HTC frames as appropriate under the coordination function rules " |  |  | Duplicate | Duplicate | 1 | 1
8063 | Trainin, Solomon | 7.1.3.8 | 21 | Table n8 | T | Y | 21 | 1 | HT Control Field | 7.1.3.8 | T | 12018 |  |  |  |  | Change the Definition values | 00 – NA 01 – CSI 10 – uncompressed Steering Matrix 11 – compressed Steering Matrix |  |  | Duplicate | Duplicate | 4 | 1
8064 | Trainin, Solomon | 7.1.3.8 | 20 | 4 | T | Y | 20 | 4 | HT Control Field | 7.1.3.8 | T | 12008 |  |  |  |  | Allow only one ZLF per announcement | Remove the sentence: "The value in the data field contains the number of ZLFs following a non ZLF+ HTC, if ZLF" Add the following sentence at end of this paragraph: "Allow only one ZLF per announcement" |  |  | Duplicate | Duplicate | 1 | 1
8073 | Trainin, Solomon | 7.3.2.47.6 | 49 | Figure n19 | T | Y | 49 | 1 | Transmit Beamforming Capability | 7.3.2.47.6 | T | 12021 |  |  |  |  | Reduce the number of the Explicit compressed Steering Matrix feedback capabilities to support immediate and unsolicited only | 00 incapable, 01 unsolicited feedback capable, 10 immediate feedback capable, 11 reserved. Remove from definition: "Any combination of those 3 bits is allowed" |  |  | Duplicate | Duplicate | 9 | 1
8074 | Trainin, Solomon | 7.3.2.47.6 | 47 | 4 | T | Y | 47 | 4 | Transmit Beamforming Capability | 7.3.2.47.6 | T | 12022 |  |  |  |  | Reduce the number of the Explicit compressed Steering Matrix feedback capabilities, use only 2 bits and reserve the third | Reserve the fields B10, B13, B16 |  |  | Duplicate | Duplicate | 1 | 1
8078 | Trainin, Solomon | 7.4.7.7 | 70 | 2 | T | Y | 70 | 2 | MIMO Uncompressed Steering Matrices frame | 7.4.7.7 | T | 12013 |  |  |  |  | Support of the Explicit Feedback Time Stamp in relation to Explicit Feedback Time Stamp | Remove the entire sentence |  |  | Duplicate | Duplicate | 4 | 1
8092 | Trainin, Solomon | 9.22 | 128 | 18 | T | Y | 128 | 18 | Zero Length Frame as sounding frame | 9.22 | T | 12002 |  |  |  |  | Only unsolicited is defined as Feedback to ZLF, allow use of any permitted types of feedback | Replace word "unsolicited" with "any permitted types of feedback" |  |  | Duplicate | Duplicate | 14 | 1
8093 | Trainin, Solomon | 9.22 | 128 | 21 | T | Y | 128 | 21 | Zero Length Frame as sounding frame | 9.22 | T | 12004 |  |  |  |  | Make sure that ZLF can be transmitted with un-supported MCS | Append to the section: "The ZLF is not limited with the station supported MCSs " |  |  | Duplicate | Duplicate | 1 | 1
8094 | Trainin, Solomon | 9.22 | 128 | 21 | T | Y | 128 | 21 | Zero Length Frame as sounding frame | 9.22 | T | 12010 |  |  |  |  | Allow only one ZLF per announcement | remove "a transmitter may transmit a ZLF within SIFS of a previously transmitted ZLF" |  |  | Duplicate | Duplicate | 1 | 1
8102 | Trainin, Solomon | General |  |  | T | Y | 0 |  | General | General | T | 12005 |  |  |  |  | The Basic MCS shall be used for different type of HT responses like BA and Explicit Feedback. So the Basic MCS calculation from the Basic MCS set should be defined |  |  |  | Duplicate | Duplicate | 8 | 1
8103 | Trainin, Solomon | General |  |  | T | Y | 0 |  | General | General | T | 12014 |  |  |  |  | The explicit feedback delay should be compared against some limit of maximal feedback delay | add to MIB dot11MaxCSIFeedbackDelay |  |  | Duplicate | Duplicate | 1 | 1
8104 | Trainin, Solomon | General |  |  | T | Y | 0 |  | General | General | T | 12015 |  |  |  |  | define rules for comparison of the explicit feedback delay versus the dot11MaxCSIFeedbackDelay | The recommendation will be submitted separately |  |  | Duplicate | Duplicate | 1 | 1
8203 | Vlantis, George | 20.2.2.2 | 163 | 5 | E | N | 163 | 5 | TXVECTOR L_DATARATE | 20.2.2.2 | E | 7389 |  |  |  |  | Wrong table number. | Table 136 has to be corrected (replacing with "table n60") | 3 |  | Duplicate | Duplicate | 99 | 1
8204 | Vlantis, George | 20.3.14.8 | 226 | 16 | E | N | 226 | 16 | Modulation accuracy | 20.3.14.8 | E | 7390 |  |  |  |  | Typo | Change "accuraty" with accuracy. | 5 |  | Duplicate | Duplicate | 1 | 1
8205 | Vlantis, George | 20.3.14.8.3 | 228 | 8 | E | N | 228 | 8 | Transmitter modulation accuracy (EVM) test | 20.3.14.8.3 | E | 7391 |  |  |  |  | Incorrect reference to Figure. | Correct Figure 199. | 5 |  | Duplicate | Duplicate | 1 | 1
8206 | Vlantis, George | 20.3.15.5 | 229 | 29 | E | N | 229 | 29 | Clear channel assessment (CCA) sensitivity | 20.3.15.5 | E | 7392 |  |  |  |  | Typo | Change "idicated" with "indicated". | 5 |  | Duplicate | Duplicate | 1 | 1
8207 | Vlantis, George | 20.3.16 | 230 | 26 | E | N | 230 | 26 | PLCP transmit procedure | 20.3.16 | E | 7393 |  |  |  |  | Wrong table number. | Table 136 has to be corrected (replacing with "table n60") | 3 |  | Duplicate | Duplicate | 1 | 1
8208 | Vlantis, George | 20.3.16 | 231 | 21 | E | N | 231 | 21 | PLCP transmit procedure | 20.3.16 | E | 7394 |  |  |  |  | Series of misplaced figure captions | Shift captions for figures n66, n67, n68, n69, n70, n71 down to figures. | 5 |  | Duplicate | Duplicate | 1 | 1
8209 | Vlantis, George | 20.3.2.2 | 171 | 14 | E | N | 171 | 14 | Overview of the PPDU encoding process | 20.3.2.2 | E | 7395 |  |  |  |  | Typo | Put HT-STF instead of HT_STF | 5 |  | Duplicate | Duplicate | 1 | 1
8210 | Vlantis, George | 20.3.2.2 | 172 | 11 | E | N | 172 | 11 | Overview of the PPDU encoding process | 20.3.2.2 | E | 7396 |  |  |  |  | "The value is 1" is clear from the context but the parameter Nes should be specified explicitly. It appears the parameter reference was dropped in editing. The text should also clearly state that BCC encoding is being referred to here. | Replace "if a single BCC encoder is used (the value is 1)" with "if Nes=1" | 5 |  | Duplicate | Duplicate | 1 | 1
8211 | Vlantis, George | 20.3.2.2 | 172 | 12 | E | N | 172 | 12 | Overview of the PPDU encoding process | 20.3.2.2 | E | 7397 |  |  |  |  | "The value is 2" is clear from the context but the parameter Nes should be specified explicitly. It appears the parameter reference was dropped in editing. The text should also clearly state that BCC encoding is being referred to here. | Replace "if two BCC encoders are used (the value is 2)" with "if Nes=2" | 5 |  | Duplicate | Duplicate | 1 | 1
8212 | Vlantis, George | 20.3.2.2 | 172 | 21-22 | E | N | 172 | 21-22 | Overview of the PPDU encoding process | 20.3.2.2 | E | 7398 |  |  |  |  | Redundant text | Remove "(six bits if the value of Nes is 1, twelve bits if the value of Nes is 2)" as this has already been specified at lines 11-13 | 5 |  | Duplicate | Duplicate | 1 | 1
8213 | Vlantis, George | 20.3.2.2 | 172 | 25 | E | N | 172 | 25 | Overview of the PPDU encoding process | 20.3.2.2 | E | 7399 |  |  |  |  | Redundant text | Remove "if BCC encoding is to be used and the value of Nes is 2" as there is no dual encoding with LDPCC | 5 |  | Duplicate | Duplicate | 1 | 1
8214 | Vlantis, George | 20.3.2.2 | 172 | 29 | T | N | 172 | 29 | Overview of the PPDU encoding process | 20.3.2.2 | T | 7400 |  |  |  |  | Undefined convolutional encoder | Add the corresponding clause (17.3.5.5) after "convolutional encoder" | 3 |  | Duplicate | Duplicate | 1 | 1
8215 | Vlantis, George | 20.3.2.4 | 173 | 3 | E | N | 173 | 3 | Timing related parameters | 20.3.2.4 | E | 7401 |  |  |  |  | Typo | Replace "RXVECTOR" with "TXVECTOR" | 3 |  | Duplicate | Duplicate | 1 | 1
8216 | Vlantis, George | 20.3.3.1 | 179 | 14-17 | E | N | 179 | 14-17 | Introduction | 20.3.3.1 | E | 7402 |  |  |  |  | Unclear paragraph: it seems that Extension HT-LTFs can be optionally inserted in each PLCP and not only for sounding packets, as instead specified in 20.3.2. | Change text at line 16 as follows: "and are followed, for sounding packets only, by optional HT-LTFs….". | 3 |  | Duplicate | Duplicate | 1 | 1
8217 | Vlantis, George | 20.3.3.2.2.4 | 193 194 | 10 1, 6 | E | N | 193 | 10 1, 6 | The HT-LTF long training Field | 20.3.3.2.2.4 | E | 7403 |  |  |  |  | Typo | "Datan" instead of "data" | 5 |  | Duplicate | Duplicate | 1 | 1
8218 | Vlantis, George | 20.3.3.2.2.4 | 194 | 6 | E | N | 194 | 6 | The HT-LTF long training Field | 20.3.3.2.2.4 | E | 7404 |  |  |  |  | Typo | Wrong index with ref. to formula (20-17): should be itx-th instead of i-th | 5 |  | Duplicate | Duplicate | 1 | 1
8224 | Vlantis, George | 20.3.4.5.1 | 206 | 26 | E | N | 206 | 26 | Space-Time-Block-Coding (STBC) | 20.3.4.5.1 | E | 7409 |  |  |  |  | Typo | substitute d(k,l,2n) with d(k,l,2n+1) | 3 |  | Duplicate | Duplicate | 6 | 1
8225 | Vlantis, George | 20.3.4.7.1 | 210 | All | E | Y | 210 | All | Spatial Mapping | 20.3.4.7.1 | E | 7410 |  |  |  |  | Direct mapping as described in current draft is ambiguous, it should be clarified when Qk=I is suggested and when a diagonal CSD matrix is recommended instead | a) After "Qk=I, the identity matrix" insert ", when CSD is applied in time domain" b) Append to line 16 the text "This is especially useful as an alternative to 1) if in combination with some form of spatial expansion; see also 20.3.2.1 and the related figure n50" | 2 |  | Duplicate | Duplicate | 1 | 1
8226 | Vlantis, George | 20.3.4.7.1 | 211 | 13 | E | N | 211 | 13 | Spatial Mapping | 20.3.4.7.1 | E | 7411 |  |  |  |  | Explicit feedback currently foresees different options | Add "CSI or" before "the matrix Qk" | 2 |  | Duplicate | Duplicate | 1 | 1
8227 | Vlantis, George | 20.3.4.7.1 | 212 | 2 | T | Y | 212 | 2 | Spatial Mapping | 20.3.4.7.1 | T | 7412 |  |  |  |  | Reference to square matrices is unclear | Qk generally not square as of size Ntx x Nsts. Clarify. | 2 |  | Duplicate | Duplicate | 1 | 1
8228 | Vlantis, George | 20.3.4.7.1 | 211 | from 5 | T | Y | 211 | from 5 | Spatial Mapping | 20.3.4.7.1 | T | 7413 |  |  |  |  | There is currently a proliferation of options regarding all the "spatial mapping" categories, including both spatial expansion methods and beamforming. This will make difficult to guarantee interoperability among different vendors and will harm standard effectiveness. We move to remove spatial expansion over sub-carriers, in an attempt to enhance standard clarity, and also because spatial expansion through stream duplication may cover its function. Additionally, as currently written, spatial mapping is not well specified as no rule is given on how different spatial mapping matrices should be chosen for different subcarriers. As such, compatibilty among different vendors cannot be guaranteed. | Spatial expansion: remove text about option 3 of point b (spatial expansion through circulation over subcarriers) | 1 |  | Duplicate | Duplicate | 1 | 1
8229 | Vlantis, George | 20.3.4.7.5 | 214 | All | T | Y | 214 | All | Transmission with a short guard interval | 20.3.4.7.5 | T | 7414 |  |  |  |  | Short GI shall not be used for 1 SS, neither with MM nor with GF preamble. 1 SS modulation schemes should be as robust as the legacy modes. Moreover, the overhead of the preamble in the MM mode in any case would be the dominant factor and the marginal increase obtained by the throughput hardly justifies its use. | Remove text "in GF mode" so that it will read "short GI shall not be used when the MCS indicates a single spatial stream". | 2 |  | Duplicate | Duplicate | 1 | 1
8230 | Vlantis, George | 20.3.4.7.5 (and related refs) | 214 | All | T | Y | 214 | All | Transmission with a short guard interval | 20.3.4.7.5 | T | 7415 |  |  |  |  | We see at least three main reasons to remove this option. 1) The slight throughput increase provided by the half GI option is not worth the proliferation of options in the MCSs. 2) It can work only in a subset of channel conditions as ISI problems are likely. 3) Anyway, as short GI regards only the data field of the packet, time synchronization computed using a longer GI preamble can generate a significant performance degradation. | Remove this option from the draft and amend the draft consequently. | 1 |  | Duplicate | Duplicate | 1 | 1
8231 | Vlantis, George | 20.3.5.1 | 216 | All | T | Y | 216 | All | Implicit Beamforming | 20.3.5.1 | T | 7416 |  |  |  |  | Calibration vector undefined. Also, the whole procedure should be specified more clearly. | Define and clarify. | 2 |  | Duplicate | Duplicate | 1 | 1
8232 | Vlantis, George | 20.3.5.2.2 | 217 | All | T | Y | 217 | All | Non Compressed Steering Matrix Feedback | 20.3.5.2.2 | T | 7417 |  |  |  |  | There is currently a proliferation of options regarding all the "spatial mapping" categories, including both spatial expansion methods and beamforming. This will make it difficult to guarantee interoperability among different vendors and will thus harm standard effectiveness. In particular, three options for explicit beamforming are not justified. We move to keep only full CSI feedback until a commonly agreed steering matrix feedback option is defined. | Remove this section from the draft. Retain full CSI feedback. | 1 |  | Duplicate | Duplicate | 1 | 1
8233 | Vlantis, George | 20.3.5.2.3 | 217 | All | T | Y | 217 | All | Compressed Steering Matrix Feedback | 20.3.5.2.3 | T | 7418 |  |  |  |  | There is currently a proliferation of options regarding all the "spatial mapping" categories, including both spatial expansion methods and beamforming. This will make difficult to guarantee interoperability among different vendors and will thus harm standard effectiveness. In particular, three options for explicit beamforming are not justified. We move to keep only full CSI feedback until a commonly agreed steering matrix feedback option is defined. | Remove this section from the draft. Retain full CSI feedback. | 1 |  | Duplicate | Duplicate | 1 | 1
8234 | Vlantis, George | 20.3.6.3 | 221 | 21 | E | N | 221 | 21 | Sounding PPDU for channel quality assessment | 20.3.6.3 | E | 7419 |  |  |  |  | Typo | Change "segemented" with "segmented". | 5 |  | Duplicate | Duplicate | 1 | 1
8235 | Vlantis, George | 20.3.7 | 221 | 24 | E | N | 221 | 24 | Regulatory Requirements | 20.3.7 | E | 7420 |  |  |  |  | "andoperating" requires a space. | Insert a blank space between "and operating" | 5 |  | Duplicate | Duplicate | 1 | 1
8236 | Vlantis, George | 20.4.3 | 241 | 1 | T | N | 241 | 1 | TXTIME calculation | 20.4.3 | T | 7421 |  |  |  |  | The expression used for the duration of the HT GF preamble is not correct. | Modify the expression for the GF HT preamble cutting off T_HT-LTF1 from expression of T_GF_HT_PREAMBLE | 2 |  | Duplicate | Duplicate | 1 | 1
8237 | Vlantis, George | 5.6 | 11 | 8 | E | N | 11 | 8 | Relationship between services | 5.6 | E | 72 |  |  |  |  | Typo. Too many iii)'s. | Remove ZLF from 5.6. | 5 |  | Duplicate | Duplicate | 1 | 1
8241 | Vlantis, George | 7.3.2.47.1 |  |  | T |  | 41 |  | HT Capability element | 7.3.2.47.1 | T | 7358 |  |  |  |  | HT Control field is used to handle optional features and consequently should be optional itself | Add support to HTC in the HT Capability element | 1 |  | Duplicate | Duplicate | 4 | 1
8242 | Vlantis, George | 7.3.2.47.1 | 41 |  | T | Y | 41 |  | HT Capability element | 7.3.2.47.1 | T | 7359 |  |  |  |  | MTBA/MTBAR should be optional also when PSMP is supported. This mechanism requires a huge amount of memory that could not always be balanced by the benefits achieved in terms of protocol efficiency. | Add a MTBAR/MTBA capability bit in the HT Capability Element. | 1 |  | Duplicate | Duplicate | 1 | 1
8243 | Vlantis, George | 7.3.2.47.2 | 42 |  | T | N | 42 |  | HT Capabilities Info field | 7.3.2.47.2 | T | 7360 |  |  |  |  | A STA can choose to not support MIMO Power Save. | Use reserved "10" combination in MIMO power save subfield to indicate that the station doesn't support MiMO power save capability. When this combination is used, the station won't acknowledge any MIMO Power save action frame. | 3 |  | Duplicate | Duplicate | 1 | 1
8244 | Vlantis, George | 7.4.7.10 |  |  | T | Y | 76 |  | PSMP | 7.4.7.10 | T | 7361 |  |  |  |  | "Multicast data is transmitted using PSMP by setting STA_ID in the STA_INFO field to a specific value 0. The ULT startoffset and ULT duration fields of the STA_INFO field shall be set to the Least Significant Bits of the multicast address." Multicast addressing is not adequately served in this draft. | Modify the PSMP format/mechanism. | 2 |  | Duplicate | Duplicate | 1 | 1
8245 | Vlantis, George | 7.4A.2 | 80 |  | T | Y | 80 |  | A-MPDU Contents | 7.4A.2 | T | 7362 |  |  |  |  | Control frames (including BAR and BA) should be always sent using legacy PPDU format/rate: this allows legacy devices to resynchronize after having received a MIMO frame that caused an EIFS setting. According to this, BA and BAR frames shouldn't be allowed within A-MPDU aggregates. | Do not allow BAR and BA frames to be included in A-MPDU aggregates. Indicate in section 9.6 that control frames must be sent using legacy PPDU format and a rate included in the BSSBasicRateSet. | 2 |  | Duplicate | Duplicate | 1 | 1
8246 | Vlantis, George | 9.10.7.7 | 95 | 22 | T | N | 95 | 22 | Originator's behavior | 9.10.7.7 | T | 7363 |  |  |  |  | The sentence "Any BlockAckReq shall be sent as an un-aggregated packet" is not consistent with table n49 pag.81 | Delete the row including the reference to BlockAckReq from table n49. | 2 |  | Duplicate | Duplicate | 1 | 1
8247 | Vlantis, George | 9.15 | 105 | 26 | T | Y | 105 | 26 | L-SIG TXOP Protection | 9.15 | T | 7364 |  |  |  |  | L-SIG TXOP protection shouldn't be allowed at the transmitter when the peer receiver doesn't support it. | Change "should" with "shall" in line 26. | 2 |  | Duplicate | Duplicate | 1 | 1
8248 | Vlantis, George | 9.15 | 106 | 5-11 | T | Y | 106 | 5 | L-SIG TXOP Protection | 9.15 | T | 7365 |  |  |  |  | L-SIG TXOP can suppress non-HT transmissions and could cause bandwidth waste when the initiator is not able to correctly predict the TXOP duration. | Do not allow L-SIG TXOP protection in mixed Legacy-HT BSS. Use CF-End to reset the NAV at HT-STAs when TXOP is not completely used by the TXOP owner (this makes sense in a pure HT BSS). | 3 |  | Duplicate | Duplicate | 1 | 1
8249 | Vlantis, George | 9.17.2 | 110 | 8 | T | Y | 110 | 8 | Bi-Directional Data Exchange Rules | 9.17.2 | T | 7366 |  |  |  |  | Text says that "the remaining TXOP duration is available for a response burst". The received frame (with RDG flag set) could be the last one of a burst of frames directed to different destinations: how can the receiver calculate the granted time in this case? | Use reserved bits in the HT Control to indicate granted time. | 3 |  | Duplicate | Duplicate | 1 | 1
8250 | Vlantis, George | 9.19.3 | 119 |  | T | Y | 119 |  | Immediate Response Frame Exchange for HT Control | 9.19.3 | T | 7367 |  |  |  |  | The text refers to the possibility of using RTS/CTS or Data/ACK echanges to allow fast link adaptation: to do this, RTS, CTS and ACK frames include HT Control field. This policy could be a problem for non-HT devices since they won't be able to interpret the new control frame format. In particular, when RTS/CTS are used for either LongNAV or protection, non-HT devices won't be able to correctly set their NAV and this will break the protocol. | Do not allow the use of HT Control field within any Control frame type. | 2 |  | Duplicate | Duplicate | 1 | 1
8254 | Vlantis, George | 9.22 | 128 | 12 | T | Y | 128 | 12 | Zero Length Frame as sounding frame | 9.22 | T | 7371 |  |  |  |  | Allow the recipient to send ZLF (e.g. during Calibration) | Remove the text "Only the current TXOP owner or RDG grantee shall be permitted to send a ZLF frame". | 1 |  | Duplicate | Duplicate | 4 | 1
8255 | Vlantis, George | 9.23.2, 9.23.4 | 129, 130 |  | T | Y | 129 |  |  | 9.23.2, 9.23.4 | T | 7372 |  |  |  |  | CCA and NAV setting in 40/20MHz BSS should be better defined. |  | 1 |  | Duplicate | Duplicate | 1 | 1
8256 | Vlantis, George | Annex A PICS | 268 |  | T | Y | 268 |  |  | Annex A PICS | T | 7373 |  |  |  |  | MTBA should be optional even when PSMP is supported by a station. | HTM10.5 should be: HTM10:O | 1 |  | Duplicate | Duplicate | 1 | 1
8260 | Vlantis, George | Generally |  |  | T | Y | 0 |  | General | General | T | 7376 |  |  |  |  | Current Draft define Control and Extension channels for 40MHz operations with 20 MHz separation. They cannot be centered on the widely-used adjacent 2.4GHz channels that have 25 MHz separation. Basically, everything is broken for channel 1,6,11 deployment, including "legacy duplicate" mode and 802.11b non-OFDM modes. | In 2.4 GHz, use 25 MHz spacing between control channel and extension channel for legacy duplicate mode. In 2.4 GHz, use 25 MHz spacing between control channel and extension channel for the legacy part of a 40 MHz mixed mode preamble up to and including HT-SIG. | 1 |  | Duplicate | Duplicate | 4 | 1
8288 | Worstell, Harry | Title | i | 8 | E | N | i | 8 | Title | Title | E | 1777 |  |  |  |  | Missing amendment number | Change line 8 to "Amendment 4: Enhancements for Higher Throughput" |  |  | Duplicate | Duplicate | 28 | 1
8289 | Worstell, Harry | Title | i | 26 | E | N | i | 26 | Title | Title | E | 1778 |  |  |  |  | Address should include "P.O. Box 1331" | Check IEEE 2005 Style Guide for proper address |  |  | Duplicate | Duplicate | 1 | 1
8290 | Worstell, Harry | Title | i | 28 | E | N | i | 28 | Title | Title | E | 1779 |  |  |  |  | check zip code. 2005 Style Guide says 08855 | Change zip code to 08855 if correct. See 2005 Style Guide clause 4.2.2. |  |  | Duplicate | Duplicate | 1 | 1
8291 | Worstell, Harry | Boilerplate | iii | 6 | E | N | iii | 6 | Boilerplate | Boilerplate | E | 1780 |  |  |  |  | Missing several major portions of the frontmatter | Add the "Errata" and "Interpretations" sections of frontmatter |  |  | Duplicate | Duplicate | 1 | 1
8292 | Worstell, Harry | Boilerplate | iii | 8 | E | N | iii | 8 | Boilerplate | Boilerplate | E | 1781 |  |  |  |  | Patent statement doesn't match frontmatter template | Add the text of the Patent statement from the frontmatter |  |  | Duplicate | Duplicate | 1 | 1
8293 | Worstell, Harry | Boilerplate | iii | 17 | E | N | iii | 17 | Boilerplate | Boilerplate | E | 1782 |  |  |  |  | List of Task Group officers, editors, and Major contributors is missing | Make change indicated in comment |  |  | Duplicate | Duplicate | 1 | 1
8294 | Worstell, Harry | Table of Contents | v | 42 | E | N | v | 42 | Table of Contents | Table of Contents | E | 3 |  |  |  |  | Title of this clause is too long | Shorten so it fits on one line |  |  | Duplicate | Duplicate | 1 | 1
8295 | Worstell, Harry | General | 0 | 0 | E | N | 0 | 0 | General | General | E | 1784 |  |  |  |  | Pdf file doesn't have bookmarks for each clause | Please add them |  |  | Duplicate | Duplicate | 1 | 1
8296 | Worstell, Harry | General | 0 | 0 | E | N | 0 | 0 | General | General | E | 1785 |  |  |  |  | Line numbers are not shown when there is a Table in the text | Please add them |  |  | Duplicate | Duplicate | 1 | 1
8297 | Worstell, Harry | General | 0 | 0 | T | Y | 0 | 0 | General | General | T | 1786 |  |  |  |  | Throughout the term "High Throughput" is used. This is extremely presumptuous. As the text of this amendment will be incorporated into a base standard, and it is hoped that the base standard will have a long life, the term "High Throughput" will become incorrect in a few years. | Change "High Throughput" throughout to something other than a marketing term |  |  | Duplicate | Duplicate | 1 | 1
8298 | Worstell, Harry | Title | 1 | 0 | E | N | 1 | 0 | Title | Title | E | 1787 |  |  |  |  | Title page should be on front when document printed double-sided | Make change indicated in comment |  |  | Duplicate | Duplicate | 1 | 1
8299 | Worstell, Harry | Title | 1 | 1 | E | N | 1 | 1 | Title | Title | E | 1788 |  |  |  |  | Title of base standard wrong | Change "[FOR]" to "for". Match title of P802.11REV-ma-D6.0. |  |  | Duplicate | Duplicate | 1 | 1
8300 | Worstell, Harry | Title | 1 | 4 | E | N | 1 | 4 | Title | Title | E | 1789 |  |  |  |  | Missing line breat between "Specific Requirements" and "Part 11:" | Add line break |  |  | Duplicate | Duplicate | 1 | 1
8301 | Worstell, Harry | Title | 1 | 7 | E | N | 1 | 7 | Title | Title | E | 1790 |  |  |  |  | Missing amendment number | Track the official timeline for amendment ordering. Change line 8 to "Amendment 4: Enhancements for Higher Throughput" |  |  | Duplicate | Duplicate | 1 | 1
8302 | Worstell, Harry | Title | 1 | 7 | E | Y | 1 | 7 | Title | Title | E | 1791 |  |  |  |  | spelling "Throughpu" | fix |  |  | Duplicate | Duplicate | 1 | 1
8303 | Worstell, Harry | Boilerplate | 1 | 13 | T | Y | 1 | 13 | Boilerplate | Boilerplate | T | 1792 |  |  |  |  | 802.11p is also planned to reach REVCOM prior to 11n. | Track the official timeline for amendment ordering. Include 802.11p in baseline document |  |  | Duplicate | Duplicate | 1 | 1
8304 | Worstell, Harry | Boilerplate | 1 | 16 | E | N | 1 | 16 | Boilerplate | Boilerplate | E | 1793 |  |  |  |  | List of Editing instructions is incomplete. Missing "Replace" | See IEEE 2005 Style Guide, clause 21.1 for proper text to place here. |  |  | Duplicate | Duplicate | 1 | 1
8305 | Worstell, Harry | Boilerplate | 1 | 21 | E | N | 1 | 21 | Boilerplate | Boilerplate | E | 1794 |  |  |  |  | You demonstrate many places that empty sub-clauses are not necessary for MSWord to provide correct numbering | Delete this Editorial Note. Delete the headings with empty contents. Keep only those where a sub-clause below that heading is being modified. |  |  | Duplicate | Duplicate | 1 | 1
8306 | Worstell, Harry | Boilerplate | 1 | 23 | E | Y | 1 | 23 | Boilerplate | Boilerplate | E | 1795 |  |  |  |  | Format of Equation numbers is not acceptable for an Amendment to an existing standard | Follow the 2005 Style Guide |  |  | Duplicate | Duplicate | 1 | 1
8307 | Worstell, Harry | Boilerplate | 1 | 25 | E | Y | 1 | 25 | Boilerplate | Boilerplate | E | 1796 |  |  |  |  | Format of Figure and Table numbers is not acceptable for an Amendment to an existing standard | Follow the 2005 Style Guide |  |  | Duplicate | Duplicate | 1 | 1
8308 | Worstell, Harry | 1 | 2 | 1 | E | N | 2 | 1 | Overview | 1 | E | 1797 |  |  |  |  | Heading with no text changes indicated | Delete heading with empty content |  |  | Duplicate | Duplicate | 1 | 1
8309 | Worstell, Harry | 2 | 2 | 2 | E | N | 2 | 2 | Normative references | 2 | E | 1798 |  |  |  |  | Heading with no text changes indicated | Delete heading with empty content |  |  | Duplicate | Duplicate | 1 | 1
8310 | Worstell, Harry | 3 | 2 | 4 | E | N | 2 | 4 | Definitions | 3 | E | 1799 |  |  |  |  | Editing instructions should indicate where to insert the definitions, not just 3.x | Change "3.x" with the proper numbering, e.g. "3.6A" for Aggregate. |  |  | Duplicate | Duplicate | 1 | 1
8311 | Worstell, Harry | 3 | 2 | 5 | E | N | 2 | 5 | Definitions | 3 | E | 1800 |  |  |  |  | Only mentioned MPDU aggregation, not MSDU aggregation | Include MSDU aggregation in the definition |  |  | Duplicate | Duplicate | 1 | 1
8312 | Worstell, Harry | 3 | 2 | 10 | T | Y | 2 | 10 | Definitions | 3 | T | 1801 |  |  |  |  | Throughout the acronym "HT" is used. This is extremely presumptuous. As the text of this amendment will be incorporated into a base standard, and it is hoped that the base standard will have a long life, the term "HT" will become incorrect in a few years. | Change "HT" throughout to something other than a marketing term |  |  | Duplicate | Duplicate | 1 | 1
8313 | Worstell, Harry | 3 | 2 | 10 | T | Y | 2 | 10 | Definitions | 3 | T | 1802 |  |  |  |  | TBD | There can't be any "TBD"s in a draft approved for Sponsor Ballot |  |  | Duplicate | Duplicate | 1 | 1
8314 | Worstell, Harry | 3 | 2 | 11 | T | Y | 2 | 11 | Definitions | 3 | T | 1803 |  |  |  |  | Term "Initiator" has many uses other than the one in this definition | Use a more specific term than the general one chosen |  |  | Duplicate | Duplicate | 1 | 1
8315 | Worstell, Harry | 3 | 2 | 15 | T | Y | 2 | 15 | Definitions | 3 | T | 1804 |  |  |  |  | Term "Mixed Mode" has many uses other than the one in this definition | Use a more specific term than the general one chosen |  |  | Duplicate | Duplicate | 1 | 1
8316 | Worstell, Harry | 3 | 2 | 26 | T | Y | 2 | 26 | Definitions | 3 | T | 1805 |  |  |  |  | Term "Pure Mode" has many uses other than the one in this definition | Use a more specific term than the general one chosen |  |  | Duplicate | Duplicate | 1 | 1
8317 | Worstell, Harry | 3 | 2 | 27 | T | Y | 2 | 27 | Definitions | 3 | T | 1806 |  |  |  |  | Term "Receiver" has many uses other than the one in this definition | Use a more specific term than the general one chosen |  |  | Duplicate | Duplicate | 1 | 1
8318 | Worstell, Harry | 3 | 2 | 28 | T | Y | 2 | 28 | Definitions | 3 | T | 1807 |  |  |  |  | Term "Recipient" has many uses other than the one in this definition | Use a more specific term than the general one chosen |  |  | Duplicate | Duplicate | 1 | 1
8319 | Worstell, Harry | 3 | 2 | 2 | T | Y | 2 | 2 | Definitions | 3 | T | 1808 |  |  |  |  | Term "Responder" has many uses other than the one in this definition | Use a more specific term than the general one chosen |  |  | Duplicate | Duplicate | 1 | 1
8320 | Worstell, Harry | 4 | 3 | 12 | E | N | 3 | 12 | Abbreviations and acronyms | 4 | E | 1809 |  |  |  |  | Acronym "ACK" exists in P802.11REV-ma-D6.0 | delete definition of this acronym |  |  | Duplicate | Duplicate | 1 | 1
8321 | Worstell, Harry | 4 | 3 | 14 | E | N | 3 | 14 | Abbreviations and acronyms | 4 | E | 1810 |  |  |  |  | Acronym "AP" exists in P802.11REV-ma-D6.0 | delete definition of this acronym |  |  | Duplicate | Duplicate | 1 | 1
8322 | Worstell, Harry | 4 | 3 | 15 | E | N | 3 | 15 | Abbreviations and acronyms | 4 | E | 1811 |  |  |  |  | Acronym "AS" has conflicting meaning in P802.11REV-ma-D6.0 | delete definition of this acronym |  |  | Duplicate | Duplicate | 1 | 1
8323 | Worstell, Harry | 4 | 3 | 18 | E | N | 3 | 18 | Abbreviations and acronyms | 4 | E | 1812 |  |  |  |  | Acronym "CAP" exists in P802.11REV-ma-D6.0 | delete definition of this acronym |  |  | Duplicate | Duplicate | 1 | 1
8324 | Worstell, Harry | 4 | 3 | 20 | E | N | 3 | 20 | Abbreviations and acronyms | 4 | E | 1813 |  |  |  |  | Acronym "CRC" exists in P802.11REV-ma-D6.0 | delete definition of this acronym |  |  | Duplicate | Duplicate | 1 | 1
8325 | Worstell, Harry | 4 | 3 | 21 | E | N | 3 | 21 | Abbreviations and acronyms | 4 | E | 1814 |  |  |  |  | Acronym "CS" has conflicting meaning in P802.11REV-ma-D6.0 | delete definition of this acronym |  |  | Duplicate | Duplicate | 1 | 1
8326 | Worstell, Harry | 4 | 3 | 25 | E | N | 3 | 25 | Abbreviations and acronyms | 4 | E | 1815 |  |  |  |  | Acronym "CTS" exists in P802.11REV-ma-D6.0 | delete definition of this acronym |  |  | Duplicate | Duplicate | 1 | 1
8327 | Worstell, Harry | 4 | 4 | 4 | E | N | 4 | 4 | Abbreviations and acronyms | 4 | E | 1816 |  |  |  |  | Acronym "FCS" exists in P802.11REV-ma-D6.0 | delete definition of this acronym |  |  | Duplicate | Duplicate | 1 | 1
8328 | Worstell, Harry | 4 | 4 | 6 | E | N | 4 | 6 | Abbreviations and acronyms | 4 | E | 1817 |  |  |  |  | Is "GF" really needed as an acronym? | Spell this out wherever it appears |  |  | Duplicate | Duplicate | 1 | 1
8329 | Worstell, Harry | 4 | 4 | 7 | E | N | 4 | 7 | Abbreviations and acronyms | 4 | E | 1818 |  |  |  |  | Acronym "GI" exists in P802.11REV-ma-D6.0 | delete definition of this acronym |  |  | Duplicate | Duplicate | 1 | 1
8330 | Worstell, Harry | 4 | 4 | 8 | E | N | 4 | 8 | Abbreviations and acronyms | 4 | E | 1819 |  |  |  |  | Acronym "HC" exists in P802.11REV-ma-D6.0 | delete definition of this acronym |  |  | Duplicate | Duplicate | 1 | 1
8331 | Worstell, Harry | 4 | 4 | 9 | T | Y | 4 | 9 | Abbreviations and acronyms | 4 | T | 1820 |  |  |  |  | The acronym "HT" is extremely presumptuous. As the text of this amendment will be incorporated into a base standard, and it is hoped that the base standard will have a long life, the term "HT" will become incorrect in a few years. | Change "HT" throughout to something other than a marketing term |  |  | Duplicate | Duplicate | 1 | 1
8332 | Worstell, Harry | 4 | 4 | 13 | E | N | 4 | 13 | Abbreviations and acronyms | 4 | E | 1821 |  |  |  |  | Acronym "IE" is not acceptable to IEEE | delete definition of this acronym. Spell this out wherever it appears. |  |  | Duplicate | Duplicate | 1 | 1
8333 | Worstell, Harry | 4 | 4 | 16 | E | N | 4 | 16 | Abbreviations and acronyms | 4 | E | 1822 |  |  |  |  | Acronym "LLC" exists in P802.11REV-ma-D6.0 | delete definition of this acronym |  |  | Duplicate | Duplicate | 1 | 1
8334 | Worstell, Harry | 4 | 4 | 21 | E | N | 4 | 21 | Abbreviations and acronyms | 4 | E | 1823 |  |  |  |  | Is "MA" really needed as an acronym? | Spell this out wherever it appears |  |  | Duplicate | Duplicate | 1 | 1
8335 | Worstell, Harry | 4 | 4 | 22 | E | N | 4 | 22 | Abbreviations and acronyms | 4 | E | 1824 |  |  |  |  | Acronym "MAC" exists in P802.11REV-ma-D6.0 | delete definition of this acronym |  |  | Duplicate | Duplicate | 1 | 1
8336 | Worstell, Harry | 4 | 4 | 23 | E | N | 4 | 23 | Abbreviations and acronyms | 4 | E | 1825 |  |  |  |  | "includes modulation order…" | This belongs in the definitions, not in acronyms |  |  | Duplicate | Duplicate | 1 | 1
8337 | Worstell, Harry | 4 | 4 | 25 | E | N | 4 | 25 | Abbreviations and acronyms | 4 | E | 5211 |  |  |  |  | "(Both transmitter and receiver have…" | This belongs in the definitions, not in acronyms |  |  | Duplicate | Duplicate | 1 | 1
8338 | Worstell, Harry | 4 | 4 | 27 | E | N | 4 | 27 | Abbreviations and acronyms | 4 | E | 1827 |  |  |  |  | "(transmitter has multiple…" | This belongs in the definitions, not in acronyms |  |  | Duplicate | Duplicate | 1 | 1
8339 | Worstell, Harry | 4 | 4 | 29 | E | N | 4 | 29 | Abbreviations and acronyms | 4 | E | 1828 |  |  |  |  | Is "MM" really needed as an acronym? | Spell this out wherever it appears |  |  | Duplicate | Duplicate | 1 | 1
8340 | Worstell, Harry | 4 | 5 | 1 | E | N | 5 | 1 | Abbreviations and acronyms | 4 | E | 1829 |  |  |  |  | Acronym "MPDU" exists in P802.11REV-ma-D6.0 | delete definition of this acronym |  |  | Duplicate | Duplicate | 1 | 1
8341 | Worstell, Harry | 4 | 5 | 5 | E | N | 5 | 5 | Abbreviations and acronyms | 4 | E | 1830 |  |  |  |  | Acronym "MSDU" exists in P802.11REV-ma-D6.0 | delete definition of this acronym |  |  | Duplicate | Duplicate | 1 | 1
8342 | Worstell, Harry | 4 | 5 | 8 | E | N | 5 | 8 | Abbreviations and acronyms | 4 | E | 1831 |  |  |  |  | Acronym "NAV" exists in P802.11REV-ma-D6.0 | delete definition of this acronym |  |  | Duplicate | Duplicate | 1 | 1
8343 | Worstell, Harry | 4 | 5 | 9 | E | N | 5 | 9 | Abbreviations and acronyms | 4 | E | 1832 |  |  |  |  | Acronym "OFDM" exists in P802.11REV-ma-D6.0 | delete definition of this acronym |  |  | Duplicate | Duplicate | 1 | 1
8344 | Worstell, Harry | 4 | 5 | 12 | E | N | 5 | 12 | Abbreviations and acronyms | 4 | E | 1833 |  |  |  |  | Acronym "PHY" exists in P802.11REV-ma-D6.0 | delete definition of this acronym |  |  | Duplicate | Duplicate | 1 | 1
8345 | Worstell, Harry | 4 | 5 | 13 | E | N | 5 | 13 | Abbreviations and acronyms | 4 | E | 1834 |  |  |  |  | Acronym "PLCP" is defined differently in P802.11REV-ma-D6.0 | Resolve the discrepancy |  |  | Duplicate | Duplicate | 1 | 1
8346 | Worstell, Harry | 4 | 5 | 14 | E | N | 5 | 14 | Abbreviations and acronyms | 4 | E | 1835 |  |  |  |  | Acronym "PPDU" is defined differently in P802.11REV-ma-D6.0 | Resolve the discrepancy |  |  | Duplicate | Duplicate | 1 | 1
8347 | Worstell, Harry | 4 | 5 | 15 | E | N | 5 | 15 | Abbreviations and acronyms | 4 | E | 1836 |  |  |  |  | Acronym "PSDU" is defined differently in P802.11REV-ma-D6.0 | Resolve the discrepancy |  |  | Duplicate | Duplicate | 1 | 1
8348 | Worstell, Harry | 4 | 5 | 17 | E | N | 5 | 17 | Abbreviations and acronyms | 4 | E | 1837 |  |  |  |  | Acronym "QAP" exists in P802.11REV-ma-D6.0 | delete definition of this acronym |  |  | Duplicate | Duplicate | 1 | 1
8349 | Worstell, Harry | 4 | 5 | 18 | E | N | 5 | 18 | Abbreviations and acronyms | 4 | E | 1838 |  |  |  |  | Acronym "QoS" exists in P802.11REV-ma-D6.0 | delete definition of this acronym |  |  | Duplicate | Duplicate | 1 | 1
8350 | Worstell, Harry | 4 | 5 | 19 | E | N | 5 | 19 | Abbreviations and acronyms | 4 | E | 1839 |  |  |  |  | Acronym "QSTA" exists in P802.11REV-ma-D6.0 | delete definition of this acronym |  |  | Duplicate | Duplicate | 1 | 1
8351 | Worstell, Harry | 4 | 5 | 23 | E | N | 5 | 23 | Abbreviations and acronyms | 4 | E | 1840 |  |  |  |  | Acronym "RSSI" exists in P802.11REV-ma-D6.0 | delete definition of this acronym |  |  | Duplicate | Duplicate | 1 | 1
8352 | Worstell, Harry | 4 | 5 | 24 | E | N | 5 | 24 | Abbreviations and acronyms | 4 | E | 1841 |  |  |  |  | Acronym "RTS" exists in P802.11REV-ma-D6.0 | delete definition of this acronym |  |  | Duplicate | Duplicate | 1 | 1
8353 | Worstell, Harry | 4 | 5 | 25 | E | N | 5 | 25 | Abbreviations and acronyms | 4 | E | 1842 |  |  |  |  | Acronym "RX" exists in P802.11REV-ma-D6.0 | delete definition of this acronym |  |  | Duplicate | Duplicate | 1 | 1
8354 | Worstell, Harry | 4 | 5 | 26 | E | N | 5 | 26 | Abbreviations and acronyms | 4 | E | 1843 |  |  |  |  | Acronym "SAP" exists in P802.11REV-ma-D6.0 | delete definition of this acronym |  |  | Duplicate | Duplicate | 1 | 1
8355 | Worstell, Harry | 4 | 5 | 28 | E | N | 5 | 28 | Abbreviations and acronyms | 4 | E | 1844 |  |  |  |  | Acronym "SIFS" is defined differently in P802.11REV-ma-D6.0 | Resolve the discrepancy |  |  | Duplicate | Duplicate | 1 | 1
8356 | Worstell, Harry | 4 | 6 | 1 | E | N | 6 | 1 | Abbreviations and acronyms | 4 | E | 1845 |  |  |  |  | "(transmitter has a single…" | This belongs in the definitions, not in acronyms |  |  | Duplicate | Duplicate | 1 | 1
8357 | Worstell, Harry | 4 | 6 | 3 | E | N | 6 | 3 | Abbreviations and acronyms | 4 | E | 5231 |  |  |  |  | "(both transmitter and receiver have…" | This belongs in the definitions, not in acronyms |  |  | Duplicate | Duplicate | 1 | 1
8358 | Worstell, Harry | 4 | 6 | 5 | E | N | 6 | 5 | Abbreviations and acronyms | 4 | E | 1847 |  |  |  |  | "- an aggregate that…" | This belongs in the definitions, not in acronyms |  |  | Duplicate | Duplicate | 1 | 1
8359 | Worstell, Harry | 4 | 6 | 7 | E | N | 6 | 7 | Abbreviations and acronyms | 4 | E | 1848 |  |  |  |  | Acronym "STA" exists in P802.11REV-ma-D6.0 | delete definition of this acronym |  |  | Duplicate | Duplicate | 1 | 1
8360 | Worstell, Harry | 4 | 6 | 10 | E | N | 6 | 10 | Abbreviations and acronyms | 4 | E | 1849 |  |  |  |  | "For an arbitrary matrix…" | This belongs in the definitions, not in acronyms |  |  | Duplicate | Duplicate | 1 | 1
8361 | Worstell, Harry | 4 | 6 | 11 | E | N | 6 | 11 | Abbreviations and acronyms | 4 | E | 1850 |  |  |  |  | Acronym "TBD" | Amazing acronym to define. Even more amazing that it might be used. delete this definition |  |  | Duplicate | Duplicate | 1 | 1
8362 | Worstell, Harry | 4 | 6 | 12 | E | N | 6 | 12 | Abbreviations and acronyms | 4 | E | 1851 |  |  |  |  | Acronym "TC" exists in P802.11REV-ma-D6.0 | delete definition of this acronym |  |  | Duplicate | Duplicate | 1 | 1
8363 | Worstell, Harry | 4 | 6 | 13 | E | N | 6 | 13 | Abbreviations and acronyms | 4 | E | 1852 |  |  |  |  | Acronym "TS" exists in P802.11REV-ma-D6.0 | delete definition of this acronym |  |  | Duplicate | Duplicate | 1 | 1
8364 | Worstell, Harry | 4 | 6 | 14 | E | N | 6 | 14 | Abbreviations and acronyms | 4 | E | 1853 |  |  |  |  | Acronym "TSID" exists in P802.11REV-ma-D6.0 | delete definition of this acronym |  |  | Duplicate | Duplicate | 1 | 1
8365 | Worstell, Harry | 4 | 6 | 15 | E | N | 6 | 15 | Abbreviations and acronyms | 4 | E | 1854 |  |  |  |  | Acronym "TSPEC" exists in P802.11REV-ma-D6.0 | delete definition of this acronym |  |  | Duplicate | Duplicate | 1 | 1
8366 | Worstell, Harry | 4 | 6 | 16 | E | N | 6 | 16 | Abbreviations and acronyms | 4 | E | 1855 |  |  |  |  | Acronym "TX" exists in P802.11REV-ma-D6.0 | delete definition of this acronym |  |  | Duplicate | Duplicate | 1 | 1
8367 | Worstell, Harry | 4 | 6 | 18 | E | N | 6 | 18 | Abbreviations and acronyms | 4 | E | 1856 |  |  |  |  | Acronym "TXOP" exists in P802.11REV-ma-D6.0 | delete definition of this acronym |  |  | Duplicate | Duplicate | 1 | 1
8368 | Worstell, Harry | 4 | 6 | 20 | E | N | 6 | 20 | Abbreviations and acronyms | 4 | E | 1857 |  |  |  |  | Acronym "XOR" is a standard abbreviation | delete definition of this acronym |  |  | Duplicate | Duplicate | 1 | 1
8369 | Worstell, Harry | 5.2.7 | 6 | 22 | E | Y | 6 | 22 | HT STA | 5.2.7 | E | 1858 |  |  |  |  | Missing editor's instructions | Add editor's instructions |  |  | Duplicate | Duplicate | 1 | 1
8370 | Worstell, Harry | 5.2.7 | 6 | 22 | T | Y | 6 | 22 | HT STA | 5.2.7 | T | 1859 |  |  |  |  | 5.2.7 already exists in 11k | Change numbering to 5.2.8 |  |  | Duplicate | Duplicate | 1 | 1
8371 | Worstell, Harry | 5.2.7 | 6 | 24 | E | N | 6 | 24 | HT STA | 5.2.7 | E | 1860 |  |  |  |  | Wrong use of article | Should be "An HT …" |  |  | Duplicate | Duplicate | 1 | 1
8372 | Worstell, Harry | 5.2.7.1 | 7 | 4 | E | N | 7 | 4 | PHY Enhancements Requiring MAC Signaling | 5.2.7.1 | E | 1861 |  |  |  |  | Table n1 would be more appropriate as a dash list in the text | Make this a dash list |  |  | Duplicate | Duplicate | 1 | 1
8373 | Worstell, Harry | 5.2.7.1 | 7 | 4 | E | N | 7 | 4 | PHY Enhancements Requiring MAC Signaling | 5.2.7.1 | E | 1862 |  |  |  |  | "See PHY section" | Which PHY section? Fill in a proper cross reference. |  |  | Duplicate | Duplicate | 1 | 1
8374 | Worstell, Harry | 5.2.7.1 | 7 | 4 | T | Y | 7 | 4 | PHY Enhancements Requiring MAC Signaling | 5.2.7.1 | T | 1863 |  |  |  |  | Explanation is missing for "MCS set" | Add an explanation of each of the PHY Enhancements |  |  | Duplicate | Duplicate | 1 | 1
8375 | Worstell, Harry | 5.2.7.1 | 7 | 4 | T | Y | 7 | 4 | PHY Enhancements Requiring MAC Signaling | 5.2.7.1 | T | 1864 |  |  |  |  | Explanation is missing for "Advanced Coding" | Add an explanation of each of the PHY Enhancements |  |  | Duplicate | Duplicate | 1 | 1
8376 | Worstell, Harry | 5.2.7.1 | 7 | 4 | T | Y | 7 | 4 | PHY Enhancements Requiring MAC Signaling | 5.2.7.1 | T | 1865 |  |  |  |  | Explanation is missing for "Green Field" | Add an explanation of each of the PHY Enhancements |  |  | Duplicate | Duplicate | 1 | 1
8377 | Worstell, Harry | 5.2.7.1 | 7 | 4 | T | Y | 7 | 4 | PHY Enhancements Requiring MAC Signaling | 5.2.7.1 | T | 1866 |  |  |  |  | Explanation is missing for "Beamforming" | Add an explanation of each of the PHY Enhancements |  |  | Duplicate | Duplicate | 1 | 1
8378 | Worstell, Harry | 5.2.7.1 | 7 | 4 | T | Y | 7 | 4 | PHY Enhancements Requiring MAC Signaling | 5.2.7.1 | T | 1867 |  |  |  |  | Explanation is missing for "Short GI" | Add an explanation of each of the PHY Enhancements |  |  | Duplicate | Duplicate | 1 | 1
8379 | Worstell, Harry | 5.2.7.1 | 7 | 4 | T | Y | 7 | 4 | PHY Enhancements Requiring MAC Signaling | 5.2.7.1 | T | 1868 |  |  |  |  | Explanation is missing for "STBC" | Add an explanation of each of the PHY Enhancements |  |  | Duplicate | Duplicate | 1 | 1
8380 | Worstell, Harry | 5.2.7.2 | 7 | 7 | T | Y | 7 | 7 | General description of HT Features | 5.2.7.2 | T | 1869 |  |  |  |  | Use of "significantly improve" is inappropriate for inclusion in the base standard | Reword |  |  | Duplicate | Duplicate | 1 | 1
8381 | Worstell, Harry | 5.2.7.2 | 7 | 8 | E | N | 7 | 8 | General description of HT Features | 5.2.7.2 | E | 1870 |  |  |  |  | "using only mandatory features" | Make change indicated in comment |  |  | Duplicate | Duplicate | 1 | 1
8382 | Worstell, Harry | 5.2.7.2 | 7 | 8 | T | Y | 7 | 8 | General description of HT Features | 5.2.7.2 | T | 1871 |  |  |  |  | single stream (Handheld) 11n devices are excluded from the 100mbps MAC SAP throughput requirement | include text reflecting the throughput requirement exclusion for single stream (Handheld) 11n devices |  |  | Duplicate | Duplicate | 1 | 1
8383 | Worstell, Harry | 5.2.7.2 | 7 | 9 | T | Y | 7 | 9 | General description of HT Features | 5.2.7.2 | T | 1872 |  |  |  |  | Normative statements can't appear in clause 5 | delete the text "required levels of support" |  |  | Duplicate | Duplicate | 1 | 1
8384 | Worstell, Harry | 52.7.2 | 7 | 9 | E | N | 7 | 9 | General description of HT Features | 5.2.7.2 | E | 1873 |  |  |  |  | Spelling "Requires" in title of table n2 | fix |  |  | Duplicate | Duplicate | 1 | 1
8385 | Worstell, Harry | 5.2.7.2 | 7 | 9 | T | Y | 7 | 9 | General description of HT Features | 5.2.7.2 | T | 1874 |  |  |  |  | Normative statements can't appear in clause 5 | delete use of term "Mandatory" and "shall" in the table entries (24 times) |  |  | Duplicate | Duplicate | 1 | 1
8386 | Worstell, Harry | 5.2.7.2 | 7 | 9 | E | N | 7 | 9 | General description of HT Features | 5.2.7.2 | E | 1875 |  |  |  |  | Table n2 would be more appropriate as a dash list in the text | Make this a dash list |  |  | Duplicate | Duplicate | 1 | 1
8387 | Worstell, Harry | 5.2.7.2 | 7 | 9 | T | Y | 7 | 9 | General description of HT Features | 5.2.7.2 | T | 1876 |  |  |  |  | A-MPDU and A-MSDU are performing nearly identical functions. Why are both mechanisms needed? | Pick one and delete the other. A-MPDU seems more general, since it includes the MAC header and can aggregate more different types of frames. Whichever is retained should be allowed with all possibly PHYs. |  |  | Duplicate | Duplicate | 1 | 1
8388 | Worstell, Harry | 5.2.7.2 | 7 | 9 | T | Y | 7 | 9 | General description of HT Features | 5.2.7.2 | T | 1877 |  |  |  |  | Explanation is missing for each of the MAC enhancements | Add an explanation of each of the MAC Enhancements |  |  | Duplicate | Duplicate | 1 | 1
8389 | Worstell, Harry | 5.2.7.2 | 7 | 9 | T | Y | 7 | 9 | General description of HT Features | 5.2.7.2 | T | 1878 |  |  |  |  | Why is 11n changing the required level of support for security | There should be no change in required level of support for security |  |  | Duplicate | Duplicate | 1 | 1
8390 | Worstell, Harry | 5.2.7.2 | 7 | 10 | E | N | 7 | 10 | General description of HT Features | 5.2.7.2 | E | 1879 |  |  |  |  | typo: Require[s] Levels of Support | Change to "Required Levels of Support" |  |  | Duplicate | Duplicate | 1 | 1
8391 | Worstell, Harry | 5.2.8 | 8 | 2 | E | Y | 8 | 2 | HT STA | 5.2.8 | E | 1880 |  |  |  |  | Title of this subclause is same as previous clause | Each subclause deserves a unique name |  |  | Duplicate | Duplicate | 1 | 1
8392 | Worstell, Harry | 5.2.8 | 8 | 7 | E | N | 8 | 7 | HT STA | 5.2.8 | E | 1881 |  |  |  |  | wrong article | "an HT STA." |  |  | Duplicate | Duplicate | 1 | 1
8393 | Worstell, Harry | 5.3 | 9 | 14 | E | Y | 9 | 14 | Logical Service Interfaces | 5.3 | E | 1882 |  |  |  |  | Missing entry in this list | Add "o) Bss Transition services" from 11r |  |  | Duplicate | Duplicate | 1 | 1
8394 | Worstell, Harry | 5.3.2 | 9 | 34 | E | N | 9 | 34 | DSS | 5.3.2 | E | 5268 |  |  |  |  | Heading with no text changes indicated | Delete heading with empty content |  |  | Duplicate | Duplicate | 1 | 1
8395 | Worstell, Harry | 5.4 | 10 | 8 | E | Y | 10 | 8 | Overview of the services | 5.4 | E | 1884 |  |  |  |  | "One of the services provides support…" | In P802.11REV-ma-D6.0 this is "Another of the services…" |  |  | Duplicate | Duplicate | 1 | 1
8396 | Worstell, Harry | 5.6 | 10 | 31 | E | Y | 10 | 31 | Relationship between services | 5.6 | E | 1885 |  |  |  |  | Missing editor's instructions | Add the editor's instructions |  |  | Duplicate | Duplicate | 1 | 1
8397 | Worstell, Harry | 5.6 | 10 | 32 | E | Y | 10 | 32 | Relationship between services | 5.6 | E | 1886 |  |  |  |  | 11r change to this text is missing | Track 11r |  |  | Duplicate | Duplicate | 1 | 1
8398 | Worstell, Harry | 5.6 | 11 | 8 | E | N | 11 | 8 | Relationship between services | 5.6 | E | 1887 |  |  |  |  | "iii) iii)" | Once is enough |  |  | Duplicate | Duplicate | 1 | 1
8399 | Worstell, Harry | 5.6 | 11 | 13 | E | N | 11 | 13 | Relationship between services | 5.6 | E | 1888 |  |  |  |  | Editor's instructions in wrong font | fix |  |  | Duplicate | Duplicate | 1 | 1
8400 | Worstell, Harry | 5.6 | 11 | 16 | E | N | 11 | 16 | Relationship between services | 5.6 | E | 1889 |  |  |  |  | "Deauthentication: …" isn't in base document | Either show this as an addition (by underlining) or track the base standard |  |  | Duplicate | Duplicate | 1 | 1
8401 | Worstell, Harry | 6.1.1 | 11 | 25 | E | N | 11 | 25 | Data service | 6.1.1 | E | 1890 |  |  |  |  | Heading with no text changes indicated | Delete heading with empty content |  |  | Duplicate | Duplicate | 1 | 1
8402 | Worstell, Harry | 6.1.2 | 11 | 26 | E | N | 11 | 26 | Security services | 6.1.2 | E | 1891 |  |  |  |  | Heading with no text changes indicated | Delete heading with empty content |  |  | Duplicate | Duplicate | 1 | 1
8403 | Worstell, Harry | 6.1.3 | 11 | 27 | E | N | 11 | 27 | MSDU ordering | 6.1.3 | E | 1892 |  |  |  |  | Heading with no text changes indicated | Delete heading with empty content |  |  | Duplicate | Duplicate | 1 | 1
8404 | Worstell, Harry | 6.1.4 | 11 | 28 | E | N | 11 | 28 | MSDU format | 6.1.4 | E | 1893 |  |  |  |  | Heading with no text changes indicated | Delete heading with empty content |  |  | Duplicate | Duplicate | 1 | 1
8405 | Worstell, Harry | 6.1.5 | 13 | 1 | E | N | 13 | 1 | MAC data service architecture | 6.1.5 | E | 5279 |  |  |  |  | Proper editor's instruction for a Figure is "Replace" | Fix Editor's instruction |  |  | Duplicate | Duplicate | 1 | 1
8406 | Worstell, Harry | 6.1.5 | 13 | 1 | E | N | 13 | 1 | MAC data service architecture | 6.1.5 | E | 1895 |  |  |  |  | Underlining in the Figure is not appropriate | delete the underlining in Figure |  |  | Duplicate | Duplicate | 1 | 1
8407 | Worstell, Harry | 6.1.5 | 13 | 1 | E | N | 13 | 1 | MAC data service architecture | 6.1.5 | E | 1896 |  |  |  |  | Figure needs a Figure number and caption | Make change indicated in comment |  |  | Duplicate | Duplicate | 1 | 1
8408 | Worstell, Harry | 6.2 | 13 | 4 | E | N | 13 | 4 | Detailed service specification | 6.2 | E | 1897 |  |  |  |  | Heading with no text changes indicated | Delete heading with empty content |  |  | Duplicate | Duplicate | 1 | 1
8409 | Worstell, Harry | 6.2.1 | 13 | 5 | E | N | 13 | 5 | MAC data services | 6.2.1 | E | 1898 |  |  |  |  | Heading with no text changes indicated | Delete heading with empty content |  |  | Duplicate | Duplicate | 1 | 1
8410 | Worstell, Harry | 7.1 | 14 | 4 | T | Y | 14 | 4 | MAC frame formats | 7.1 | T | 1899 |  |  |  |  | Paragraph doesn't show the changes being made | Show the changes - underline "(QoS Data Frames only) and HT…" |  |  | Duplicate | Duplicate | 1 | 1
8411 | Worstell, Harry | 7.1 | 14 | 4 | E | N | 14 | 4 | MAC frame formats | 7.1 | E | 1900 |  |  |  |  | Sentence reads better if "for QoS data frames" is deleted from the beginning of line 5 | Delete "for QoS data frames, ". Show deletion by strikethrough. |  |  | Duplicate | Duplicate | 1 | 1
8412 | Worstell, Harry | 7.1.2 | 14 | 28 | E | N | 14 | 28 | General frame format | 7.1.2 | E | 1901 |  |  |  |  | Please keep the order of the changes matching the base standard | Move the change at line 28-29 to be before the change at line 22 |  |  | Duplicate | Duplicate | 1 | 1
8413 | Worstell, Harry | 7.1.2 | 14 | 22 | E | Y | 14 | 22 | General frame format | 7.1.2 | E | 1902 |  |  |  |  | Underlining in the Figure is not appropriate | delete the underlining in Figure |  |  | Duplicate | Duplicate | 1 | 1
8414 | Worstell, Harry | 7.1.2 | 14 | 22 | T | Y | 14 | 22 | General frame format | 7.1.2 | T | 1903 |  |  |  |  | Is 11n changing Address4 in the MAC header? | Add the text that explains how 11n is changing Address4 in the MAC header. Or, delete the "0 or " in Figure 19 |  |  | Duplicate | Duplicate | 1 | 1
8415 | Worstell, Harry | 7.1.2 | 14 | 22 | T | Y | 14 | 22 | General frame format | 7.1.2 | T | 1904 |  |  |  |  | Is 11n changing QoS Control in the MAC header? | Add the text that explains how 11n is changing QoS Control in the MAC header. Or, delete the "0 or " in Figure 19 |  |  | Duplicate | Duplicate | 1 | 1
8416 | Worstell, Harry | 7.1.2 | 14 | 22 | T | Y | 14 | 22 | General frame format | 7.1.2 | T | 1905 |  |  |  |  | Address2, Address3, and Sequence Control are only present in certain frame types | Be consistent with the notation used for Address4, QoS Control, and HT Control. Either have all of them "0 or xx" or all of them just "xx" |  |  | Duplicate | Duplicate | 1 | 1
8417 | Worstell, Harry | 7.1.2 | 14 | 22 | E | N | 14 | 22 | General frame format | 7.1.2 | E | 1906 |  |  |  |  | Maintain the same general appearance of Figure 19. | Delete the boxes around the number of octets. Delete the boxes around "MAC Header" and the arrow underneath the contents. Delete the boxes under Frame Body and FCS. |  |  | Duplicate | Duplicate | 1 | 1
8418 | Worstell, Harry | 7.1.2 | 14 | 23 | E | N | 14 | 23 | General frame format | 7.1.2 | E | 1907 |  |  |  |  | Figure needs a Figure number and caption | Make change indicated in comment |  |  | Duplicate | Duplicate | 1 | 1
8419 | Worstell, Harry | 7.1.2 | 14 | 25 | E | N | 14 | 25 | General frame format | 7.1.2 | E | 1908 |  |  |  |  | Incorrect editor's instructions | Change to "Insert" |  |  | Duplicate | Duplicate | 1 | 1
8420 | Worstell, Harry | 7.1.3.1.2 | 15 | 5 | T | Y | 15 | 5 | Type and Subtype Fields | 7.1.3.1.2 | T | 1909 |  |  |  |  | QoS+Null is being re-defined here as a Management Action frame | Change entry in Table 1 in 7.1.3.1.2 row 11-Data-1100 to indicate "QoS Null (no data), or Management Action frame". Or, if my other comments on this subject are accepted, reject this one. |  |  | Duplicate | Duplicate | 1 | 1
8421 | Worstell, Harry | 7.1.3.1.2 | 15 | 5 | T | Y | 15 | 5 | Type and Subtype Fields | 7.1.3.1.2 | T | 1910 |  |  |  |  | Text below Table 1 no longer accurate | Change text below Table 1 to remove the mention of bit 6 meaning "No Frame Body" field. Or, if my other comments on this subject are accepted, reject this one |  |  | Duplicate | Duplicate | 1 | 1
8422 | Worstell, Harry | 7.1.3.1.5 | 15 | 8 | T | Y | 15 | 8 | More Fragments field | 7.1.3.1.5 | T | 1911 |  |  |  |  | Changes to 7.1.3.1.5 are confusing. Are "frames exchanged between HT peers that are acknowledged using Block Ack" some of the ones that "have another fragment of the current MSDU or current MMPDU to follow."? If so, then the sentence should make that clear that the second sentence is overriding the statement in the first sentence. If not, then how is the second sentence different than the cases covered by the third ("all other frames")? | Please clarify the intent of this change |  |  | Duplicate | Duplicate | 1 | 1
8423 | Worstell, Harry | 7.1.3.2 | 15 | 20 | E | N | 15 | 20 | Duration/ID field | 7.1.3.2 | E | 1912 |  |  |  |  | Not clear what duration value all MPDUs carry | specify the value of duration |  |  | Duplicate | Duplicate | 1 | 1
8424 | Worstell, Harry | 7.1.3.3 | 15 | 21 | E | N | 15 | 21 | Address Fields | 7.1.3.3 | E | 1913 |  |  |  |  | Heading with no text changes indicated | Delete heading with empty content |  |  | Duplicate | Duplicate | 1 | 1
8425 | Worstell, Harry | 7.1.3.4 | 15 | 22 | E | N | 15 | 22 | Sequence Control Field | 7.1.3.4 | E | 1914 |  |  |  |  | Heading with no text changes indicated | Delete heading with empty content |  |  | Duplicate | Duplicate | 1 | 1
8426 | Worstell, Harry | 7.1.3.5 | 16 | 1 | E | N | 16 | 1 | QoS Control Field | 7.1.3.5 | E | 1915 |  |  |  |  | Incorrect editor's instructions | Can't use "Replace" for a table. Change to "Change" and show the changes with underlining and strikethrough |  |  | Duplicate | Duplicate | 1 | 1
8427 | Worstell, Harry | 7.1.3.5 | 16 | 2 | T | Y | 16 | 2 | QoS Control Field | 7.1.3.5 | T | 1916 |  |  |  |  | Explain the change of "QAP" to "AP" (twice in "Bits 8-15" column") and the change of "QSTA" to "STA" (twice in leftmost column) | Clarify the intent of this change |  |  | Duplicate | Duplicate | 1 | 1
8428 | Worstell, Harry | 7.1.3.5.3 | 16 | 6 | E | N | 16 | 6 | Ack Policy subfield | 7.1.3.5.3 | E | 1918 |  |  |  |  | Incorrect editor's instructions | "Modify" is not a valid editor instruction. Change to "Change" |  |  | Duplicate | Duplicate | 1 | 1
8429 | Worstell, Harry | 7.1.3.5.3 | 17 | 2 | E | N | 17 | 2 | Ack Policy subfield | 7.1.3.5.3 | E | 1918 |  |  |  |  | Incorrect editor's instructions | "Modify" is not a valid editor instruction. Change to "Change" |  |  | Duplicate | Duplicate | 1 | 1
8430 | Worstell, Harry | 7.1.3.6 | 17 | 13 | E | N | 17 | 13 | Frame Body field | 7.1.3.6 | E | 1919 |  |  |  |  | Heading with no text changes indicated | Delete heading with empty content |  |  | Duplicate | Duplicate | 1 | 1
8431 | Worstell, Harry | 7.1.3.7 | 17 | 14 | E | N | 17 | 14 | FCS field | 7.1.3.7 | E | 1920 |  |  |  |  | Heading with no text changes indicated | Delete heading with empty content |  |  | Duplicate | Duplicate | 1 | 1
8432 | Worstell, Harry | 7.1.3.8 | 17 | 16 | E | N | 17 | 16 | HT Control Field | 7.1.3.8 | E | 1921 |  |  |  |  | typo "…[is] a frame is determined…" | Change to "...[in] a frame is determined..." |  |  | Duplicate | Duplicate | 1 | 1
8433 | Worstell, Harry | 7.1.3.8 | 17 | 16 | E | Y | 17 | 16 | HT Control Field | 7.1.3.8 | E | 1922 |  |  |  |  | Missing editor's instructions | Insert the editor's instructions |  |  | Duplicate | Duplicate | 1 | 1
8434 | Worstell, Harry | 7.1.3.8 | 18 | 1 | E | N | 18 | 1 | HT Control Field | 7.1.3.8 | E | 5308 |  |  |  |  | No text makes reference to Figure n2 | Add text with a reference to Figure n2. |  |  | Duplicate | Duplicate | 1 | 1
8435 | Worstell, Harry | 7.1.3.8 | 18 | 3 | T | Y | 18 | 3 | HT Control Field | 7.1.3.8 | T | 1924 |  |  |  |  | 11k defined a structure for measurement requests and responses. This amendment should use it rather than inventing yet another mechanism to do the same | Link Adaption Control belongs as an application of the Radio Measurement Request/Response Action frames, defined in 7.4.5.1 and 7.4.5.2 (in 11k). The definition of the Measurement Request belongs in the Measurement Request element, defined in a sub-clause in 7.3.2.21. The definition of the Measurement Report belongs in the Measurement Report Element, defined in a sub-clause in 7.3.2.22. |  |  | Duplicate | Duplicate | 1 | 1
8436 | Worstell, Harry | 7.1.3.8 | 18 | 4 | T | Y | 18 | 4 | HT Control Field | 7.1.3.8 | T | 1925 |  |  |  |  | The "QoS Null Data frame" has the bit set in the MAC header that indicates "No Frame Body". Allowing a frame body in a frame that says "No Frame Body" is not a reasonable change to 802.11 | Delete the notion of a management action frame appearing in a frame with "No Frame Body" set in the MAC header. Delete the "MA" bit in B0 of the Link Adaption Control field |  |  | Duplicate | Duplicate | 1 | 1
8437 | Worstell, Harry | 7.1.3.8 | 18 | 4 | T | Y | 18 | 4 | HT Control Field | 7.1.3.8 | T | 1926 |  |  |  |  | Table n3 contains procedures to be followed by STAs. Procedures don't belong in clause 7 | Move the procedures to an appropriate clause |  |  | Duplicate | Duplicate | 1 | 1
8438 | Worstell, Harry | 7.1.3.8 | 18 | 4 | T | Y | 18 | 4 | HT Control Field | 7.1.3.8 | T | 1927 |  |  |  |  | Field MRS/ASI is not defined in table n3 | Probably change row "MRS" to "MRS/ASI" and make definition consistent |  |  | Duplicate | Duplicate | 1 | 1
8439 | Worstell, Harry | 7.1.3.8 | 18 | 4 | T | Y | 18 | 4 | HT Control Field | 7.1.3.8 | T | 1928 |  |  |  |  | Field MFB/ASC is not defined in table n3 | Probably change row "MFB" to "MFB/ASC" and make definition consistent |  |  | Duplicate | Duplicate | 1 | 1
8440 | Worstell, Harry | 7.1.3.8 | 18 | 5 | T | Y | 18 | 5 | HT Control Field | 7.1.3.8 | T | 1939 |  |  |  |  | Procedures don't belong in clause 7 | Move the procedures to an appropriate clause |  |  | Duplicate | Duplicate | 1 | 1
8441 | Worstell, Harry | 7.1.3.8 | 18 | 12 | E | N | 18 | 12 | HT Control Field | 7.1.3.8 | E | 1930 |  |  |  |  | No text makes reference to Table n4 | Add text with a reference to Table n4 |  |  | Duplicate | Duplicate | 1 | 1
8442 | Worstell, Harry | 7.1.3.8 | 18 | 12 | E | N | 18 | 12 | HT Control Field | 7.1.3.8 | E | 1931 |  |  |  |  | Table title and table need to be on same page | fix |  |  | Duplicate | Duplicate | 1 | 1
8443 | Worstell, Harry | 7.1.3.8 | 19 | 1 | T | Y | 19 | 1 | HT Control Field | 7.1.3.8 | T | 1932 |  |  |  |  | Table n4 seems to be redefining part of what was already defined in Table n3 | If so, merge these two tables together to make a consistent definition of the Link Adaption Control Subfield |  |  | Duplicate | Duplicate | 1 | 1
8444 | Worstell, Harry | 7.1.3.8 | 19 | 1 | T | Y | 19 | 1 | HT Control Field | 7.1.3.8 | T | 1933 |  |  |  |  | 11k defined a structure for measurement requests and responses. This amendment should use it rather than inventing yet another mechanism to do the same | Antenna Selection Training belongs as an application of the Radio Measurement Request/Response Action frames, defined in 7.4.5.1 and 7.4.5.2 (in 11k). The definition of the Measurement Request belongs in the Measurement Request element, defined in a sub-clause in 7.3.2.21. The definition of the Measurement Report belongs in the Measurement Report Element, defined in a sub-clause in 7.3.2.22. |  |  | Duplicate | Duplicate | 1 | 1
8445 | Worstell, Harry | 7.1.3.8 | 20 | 2 | T | Y | 20 | 2 | HT Control Field | 7.1.3.8 | T | 1939 |  |  |  |  | Procedures don't belong in clause 7 | Move the procedures to an appropriate clause |  |  | Duplicate | Duplicate | 1 | 1
8446 | Worstell, Harry | 7.1.3.8 | 20 | 6 | T | Y | 20 | 6 | HT Control Field | 7.1.3.8 | T | 1935 |  |  |  |  | 11k defined a structure for measurement requests and responses. This amendment should use it rather than inventing yet another mechanism to do the same | Calibration Position and Calibration Sequence belongs as an application of the Radio Measurement Request/Response Action frames, defined in 7.4.5.1 and 7.4.5.2 (in 11k). The definition of the Measurement Request belongs in the Measurement Request element, defined in a sub-clause in 7.3.2.21. The definition of the Measurement Report belongs in the Measurement Report Element, defined in a sub-clause in 7.3.2.22. |  |  | Duplicate | Duplicate | 1 | 1
8447 | Worstell, Harry | 7.1.3.8 | 20 | 7 | T | Y | 20 | 7 | HT Control Field | 7.1.3.8 | T | 1936 |  |  |  |  | Table n6 row for "Calibration Sequence" is giving procedural information | Move the procedures to an appropriate clause |  |  | Duplicate | Duplicate | 1 | 1
8448 | Worstell, Harry | 7.1.3.8 | 20 | 10 | T | Y | 20 | 10 | HT Control Field | 7.1.3.8 | T | 1937 |  |  |  |  | Change the "must" to "shall" | Make change indicated in comment |  |  | Duplicate | Duplicate | 1 | 1
8449 | Worstell, Harry | 7.1.3.8 | 20 | 10 | T | Y | 20 | 10 | HT Control Field | 7.1.3.8 | T | 1939 |  |  |  |  | Procedures don't belong in clause 7 | Move the procedures to an appropriate clause |  |  | Duplicate | Duplicate | 1 | 1
8450 | Worstell, Harry | 7.1.3.8 | 20 | 12 | T | Y | 20 | 12 | HT Control Field | 7.1.3.8 | T | 1939 |  |  |  |  | Procedures don't belong in clause 7 | Move the procedures to an appropriate clause |  |  | Duplicate | Duplicate | 1 | 1
8451 | Worstell, Harry | 7.1.3.8 | 20 | 18 | E | N | 20 | 18 | HT Control Field | 7.1.3.8 | E | 1940 |  |  |  |  | No text makes reference to Table n7 | Add text with a reference to Table n7 |  |  | Duplicate | Duplicate | 1 | 1
8452 | Worstell, Harry | 7.1.3.8 | 21 | 1 | E | N | 21 | 1 | HT Control Field | 7.1.3.8 | E | 1941 |  |  |  |  | No text makes reference to Table n8 | Add text with a reference to Table n8 |  |  | Duplicate | Duplicate | 1 | 1
8453 | Worstell, Harry | 7.1.3.8 | 21 | 3 | E | N | 21 | 3 | HT Control Field | 7.1.3.8 | E | 1942 |  |  |  |  | No text makes reference to Table n9 | Add text with a reference to Table n9 |  |  | Duplicate | Duplicate | 1 | 1
8454 | Worstell, Harry | 7.1.3.8 | 21 | 6 | E | N | 21 | 6 | HT Control Field | 7.1.3.8 | E | 1943 |  |  |  |  | No text makes reference to Table n10 | Add text with a reference to Table n10 |  |  | Duplicate | Duplicate | 1 | 1
8455 | Worstell, Harry | 7.1.3.8 | 21 | 7 | E | N | 21 | 7 | HT Control Field | 7.1.3.8 | E | 1944 |  |  |  |  | No text makes reference to Table n11 | Add text with a reference to Table n11 |  |  | Duplicate | Duplicate | 1 | 1
8456 | Worstell, Harry | 7.1.3.8 | 21 | 7 | E | N | 21 | 7 | HT Control Field | 7.1.3.8 | E | 1945 |  |  |  |  | Please keep the order of the definitions matching the order of the bits in the field | Move Table n10 to follow Table n11 |  |  | Duplicate | Duplicate | 1 | 1
8457 | Worstell, Harry | 7.1.4 | 22 | 2 | T | Y | 22 | 2 | Duration/ID field in data and management frames | 7.1.4 | T | 1946 |  |  |  |  | Changing "minimum" to "either" means the transmitter algorithm needs to be specified. When is the transmitter to use one versus the other? | Make the sub-items 1) and 2) into c) and d) in the main list. Main list is already a choice of the various alternatives. Add some explanation for when each of these choices is to be used. |  |  | Duplicate | Duplicate | 1 | 1
8458 | Worstell, Harry | 7.1.4 | 22 | 4 | E | N | 22 | 4 | Duration/ID field in data and management frames | 7.1.4 | E | 1947 |  |  |  |  | missing comma | add a comma after "TXOP" in this line |  |  | Duplicate | Duplicate | 1 | 1
8459 | Worstell, Harry | 7.1.4 | 22 | 4 | T | Y | 22 | 4 | Duration/ID field in data and management frames | 7.1.4 | T | 1948 |  |  |  |  | This sentence is unintelligible. | Reword to express the intent clearly. Possibly starting with "To ensure NAV protection …" might help. |  |  | Duplicate | Duplicate | 1 | 1
8460 | Worstell, Harry | 7.2.1.1 | 22 | 10 | E | N | 22 | 10 | RTS frame format | 7.2.1.1 | E | 1949 |  |  |  |  | Heading with no text changes indicated | Delete heading with empty content |  |  | Duplicate | Duplicate | 1 | 1
8461 | Worstell, Harry | 7.2.1.2 | 22 | 11 | E | N | 22 | 11 | CTS frame format | 7.2.1.2 | E | 1950 |  |  |  |  | Heading with no text changes indicated | Delete heading with empty content |  |  | Duplicate | Duplicate | 1 | 1
8462 | Worstell, Harry | 7.2.1.3 | 22 | 12 | E | N | 22 | 12 | ACK frame format | 7.2.1.3 | E | 1951 |  |  |  |  | Heading with no text changes indicated | Delete heading with empty content |  |  | Duplicate | Duplicate | 1 | 1
8463 | Worstell, Harry | 7.2.1.4 | 22 | 13 | E | N | 22 | 13 | PS-Poll frame format | 7.2.1.4 | E | 1952 |  |  |  |  | Heading with no text changes indicated | Delete heading with empty content |  |  | Duplicate | Duplicate | 1 | 1
8464 | Worstell, Harry | 7.2.1.5 | 22 | 14 | E | N | 22 | 14 | CF-End frame format | 7.2.1.5 | E | 1953 |  |  |  |  | Heading with no text changes indicated | Delete heading with empty content |  |  | Duplicate | Duplicate | 1 | 1
8465 | Worstell, Harry | 7.2.1.6 | 22 | 15 | E | N | 22 | 15 | CF-End+CF-Ack frame format | 7.2.1.6 | E | 1954 |  |  |  |  | Heading with no text changes indicated | Delete heading with empty content |  |  | Duplicate | Duplicate | 1 | 1
8466 | Worstell, Harry | 7.2.1.7 | 22 | 17 | T | Y | 22 | 17 | Block Ack Request (BlockAckReq) frame format | 7.2.1.7 | T | 5340 |  |  |  |  | Include a replacement for Figure 30, showing the new contents | Change editor's instructions regarding Figure 30 to "Replace", and provide the replacement Figure |  |  | Duplicate | Duplicate | 1 | 1
8467 | Worstell, Harry | 7.2.1.7 | 22 | 19 | T | Y | 22 | 19 | Block Ack Request (BlockAckReq) frame format | 7.2.1.7 | T | 1956 |  |  |  |  | Field name "ACK policy" is already taken. | Use a new name for the field in bit 0 of the BAR Control field |  |  | Duplicate | Duplicate | 1 | 1
8468 | Worstell, Harry | 7.2.1.7 | 23 | 1 | E | Y | 23 | 1 | Block Ack Request (BlockAckReq) frame format | 7.2.1.7 | E | 1957 |  |  |  |  | IEEE Style Guide specifically disallows a "Delete" followed by an "Insert". Use "Change". See 2005 Style Guide 21.3. | Show the changes to this text with strikethrough and underlining |  |  | Duplicate | Duplicate | 1 | 1
8469 | Worstell, Harry | 7.2.1.7 | 23 | 3 | T | Y | 23 | 3 | Block Ack Request (BlockAckReq) frame format | 7.2.1.7 | T | 1958 |  |  |  |  | ACK Policy subfield is already defined in 7.1.3.5.3 | Make the definitions consistent, or change the name of this field |  |  | Duplicate | Duplicate | 1 | 1
8470 | Worstell, Harry | 7.2.1.7.1 | 23 | 14 | E | N | 23 | 14 | Simple Block Ack Request (Simple BlockAckReq) | 7.2.1.7.1 | E | 1959 |  |  |  |  | This should probably be the end of the "Change" instruction at the top of page 23; new editor's instruction needed for the following sub-clauses | Add the editor's instructions |  |  | Duplicate | Duplicate | 1 | 1
8471 | Worstell, Harry | 7.2.1.7.1 | 24 | 0 | E | N | 24 | 0 | Simple Block Ack Request (Simple BlockAckReq) | 7.2.1.7.1 | E | 1960 |  |  |  |  | B3 is in wrong place in Figure n4 | Move B3 to the right edge of the field |  |  | Duplicate | Duplicate | 1 | 1
8472 | Worstell, Harry | 7.2.1.7.2 | 24 | 3 | E | N | 24 | 3 | Block Ack Request (BlockAckReq) frame format (compressed) | 7.2.1.7.2 | E | 1961 |  |  |  |  | Sub-clause title should match the name given in Table n12 | Make consistent |  |  | Duplicate | Duplicate | 1 | 1
8473 | Worstell, Harry | 7.2.1.7.3 | 24 | 20 | E | N | 24 | 20 | Multiple TID Block Acknowledgement Request | 7.2.1.7.3 | E | 1962 |  |  |  |  | Sub-clause title should match the name given in Table n12 | Make consistent |  |  | Duplicate | Duplicate | 1 | 1
8474 | Worstell, Harry | 7.2.1.7.3 | 25 | 5 | E | N | 25 | 5 | Multiple TID Block Acknowledgement Request | 7.2.1.7.3 | E | 1963 |  |  |  |  | Figure should be capitalized | fix |  |  | Duplicate | Duplicate | 1 | 1
8475 | Worstell, Harry | 7.2.1.7.3 | 25 | 5 | T | Y | 25 | 5 | Multiple TID Block Acknowledgement Request | 7.2.1.7.3 | T | 1964 |  |  |  |  | Bad cross reference | Change cross ref to Figure n6, not n7 |  |  | Duplicate | Duplicate | 1 | 1
8476 | Worstell, Harry | 7.2.1.7.3 | 25 | 5 | T | Y | 25 | 5 | Multiple TID Block Acknowledgement Request | 7.2.1.7.3 | T | 1965 |  |  |  |  | Bad cross reference. Figure 32 was deleted. | Probably mean Figure n4. |  |  | Duplicate | Duplicate | 1 | 1
8477 | Worstell, Harry | 7.2.1.7.3 | 25 | 10 | E | N | 25 | 10 | Multiple TID Block Acknowledgement Request | 7.2.1.7.3 | E | 1966 |  |  |  |  | "Reserved" should not be italic | Make it normal font |  |  | Duplicate | Duplicate | 1 | 1
8478 | Worstell, Harry | 7.2.1.8 | 25 | 15 | T | Y | 25 | 15 | Block Ack (BlockAck) frame format | 7.2.1.8 | T | 5352 |  |  |  |  | Include a replacement for Figure 33, showing the new contents | Change editor's instructions regarding Figure 33 to "Replace", and provide the replacement Figure |  |  | Duplicate | Duplicate | 1 | 1
8479 | Worstell, Harry | 7.2.1.8 | 25 | 17 | T | Y | 25 | 17 | Block Ack (BlockAck) frame format | 7.2.1.8 | T | 1968 |  |  |  |  | Need to change the sentence above Figure 34 to be consistent with the new Figure 33 | Make change indicated in comment |  |  | Duplicate | Duplicate | 1 | 1
8480 | Worstell, Harry | 7.2.1.8 | 25 | 17 | T | Y | 25 | 17 | Block Ack (BlockAck) frame format | 7.2.1.8 | T | 1969 |  |  |  |  | Since this frame is an acknowledgement of a Block Ack Request, it makes no sense for it to contain a field called "ACK Policy" | Please clarify |  |  | Duplicate | Duplicate | 1 | 1
8481 | Worstell, Harry | 7.2.1.8 | 26 | 1 | E | Y | 26 | 1 | Block Ack (BlockAck) frame format | 7.2.1.8 | E | 1970 |  |  |  |  | IEEE Style Guide specifically disallows a "Delete" followed by an "Insert". Use "Change". See 2005 Style Guide 21.3. | Show the changes to this text with strikethrough and underlining |  |  | Duplicate | Duplicate | 1 | 1
8482 | Worstell, Harry | 7.2.1.8 | 26 | 3 | T | Y | 26 | 3 | Block Ack (BlockAck) frame format | 7.2.1.8 | T | 1971 |  |  |  |  | The name "ACK Policy" conflicts with the field defined in 7.1.3.5.3 | Change name to something that avoids the conflict |  |  | Duplicate | Duplicate | 1 | 1
8483 | Worstell, Harry | 7.2.1.8 | 26 | 3 | E | N | 26 | 3 | Block Ack (BlockAck) frame format | 7.2.1.8 | E | 1972 |  |  |  |  | Bad cross reference. Should probably be to Table n13. | Make change indicated in comment |  |  | Duplicate | Duplicate | 1 | 1
8484 | Worstell, Harry | 7.2.1.8 | 26 | 4 | E | N | 26 | 4 | Block Ack (BlockAck) frame format | 7.2.1.8 | E | 1973 |  |  |  |  | First column of table n13 would be better called "Value" | Make change indicated in comment |  |  | Duplicate | Duplicate | 1 | 1
8485 | Worstell, Harry | 7.2.1.8 | 26 | 4 | E | Y | 26 | 4 | Block Ack (BlockAck) frame format | 7.2.1.8 | E | 1974 |  |  |  |  | Strikethrough "and" appears twice in this table | As an "insert" there should be no strikethrough text. If prevous comment is accepted, and this is changed to a "Change", then strikethrough is appropriate for original text that is being deleted. |  |  | Duplicate | Duplicate | 1 | 1
8486 | Worstell, Harry | 7.2.1.8 | 26 | 4 | T | Y | 26 | 4 | Block Ack (BlockAck) frame format | 7.2.1.8 | T | 1975 |  |  |  |  | Why have an explicit bit in an Acknowledgement to say "No Acknowledgement" | Please clarify |  |  | Duplicate | Duplicate | 1 | 1
8487 | Worstell, Harry | 7.2.1.8 | 26 | 6 | E | N | 26 | 6 | Block Ack (BlockAck) frame format | 7.2.1.8 | E | 1976 |  |  |  |  | MTID appears here but is not defined as a acronym | Add a definition to clause 4 |  |  | Duplicate | Duplicate | 1 | 1
8488 | Worstell, Harry | 7.2.1.8 | 26 | 8 | E | N | 26 | 8 | Block Ack (BlockAck) frame format | 7.2.1.8 | E | 1977 |  |  |  |  | "MTID" and "Compressed BA" would be better combined into a single 2-bit field, especially since "Compressed BA" by itself doesn't always mean Compressed BA | Make change indicated in comment |  |  | Duplicate | Duplicate | 1 | 1
8489 | Worstell, Harry | 7.2.1.8.1 | 27 | 0 | E | N | 27 | 0 | Simple Block Ack (Simple BlockAck) | 7.2.1.8.1 | E | 1978 |  |  |  |  | This should probably be the end of the "Change" instruction at the top of page 26; new editor's instruction needed for the following sub-clauses | Add the editor's instructions |  |  | Duplicate | Duplicate | 1 | 1
8490 | Worstell, Harry | 7.2.1.8.1 | 27 | 15 | E | N | 27 | 15 | Simple Block Ack (Simple BlockAck) | 7.2.1.8.1 | E | 1979 |  |  |  |  | Capitalize "Figure" | Make change indicated in comment |  |  | Duplicate | Duplicate | 1 | 1
8491 | Worstell, Harry | 7.2.1.8.1 | 27 | 15 | T | Y | 27 | 15 | Simple Block Ack (Simple BlockAck) | 7.2.1.8.1 | T | 1980 |  |  |  |  | Bad cross-reference. Figure 32 was deleted. | Probably should be Figure n4. |  |  | Duplicate | Duplicate | 1 | 1
8492 | Worstell, Harry | 7.2.1.8.3 | 29 | 10 | T | Y | 29 | 10 | Multiple TID Block Acknowledgement | 7.2.1.8.3 | T | 1981 |  |  |  |  | Bad cross-reference. | Probably should be Figure n8. |  |  | Duplicate | Duplicate | 1 | 1
8493 | Worstell, Harry | 7.2.2 | 29 | 29 | E | Y | 29 | 29 | Data frames | 7.2.2 | E | 1982 |  |  |  |  | Editor's instruction makes no sense. | Delete Editor's instruction at line 29 |  |  | Duplicate | Duplicate | 1 | 1
8494 | Worstell, Harry | 7.2.2 | 29 | 30 | E | Y | 29 | 30 | Data frames | 7.2.2 | E | 1983 |  |  |  |  | Keep the entire Figure on one page | Make change indicated in comment |  |  | Duplicate | Duplicate | 1 | 1
8495 | Worstell, Harry | 7.2.2 | 29 | 30 | E | Y | 29 | 30 | Data frames | 7.2.2 | E | 5369 |  |  |  |  | Underlining in the Figure is not appropriate | Remove the underlining. Four places in this Figure |  |  | Duplicate | Duplicate | 1 | 1
8496 | Worstell, Harry | 7.2.2 | 29 | 30 | E | Y | 29 | 30 | Data frames | 7.2.2 | E | 1985 |  |  |  |  | size problem | Adjust column size so that "Address 4" doesn't split mid-word |  |  | Duplicate | Duplicate | 1 | 1
8497 | Worstell, Harry | 7.2.2 | 29 | 30 | T | Y | 29 | 30 | Data frames | 7.2.2 | T | 1986 |  |  |  |  | Change in Figure 35 "0 or 6" (was 6) and "0 or 2" (was 2) requires some explanatory text | Add an explanation of when "Address 4" is present and when it is absent. Add an explanation of when "QoS Control" is present and when it is absent. |  |  | Duplicate | Duplicate | 1 | 1
8498 | Worstell, Harry | 7.2.2.1 | 30 | 6 | T | Y | 30 | 6 | Aggregated MSDU Format (A-MSDU) | 7.2.2.1 | T | 1987 |  |  |  |  | 11n is defining both A-MSDU and A-MPDU, as two different aggregation techniques, but that do essentially the same function. | Pick one and delete the other. A-MPDU seems more general, since it includes the MAC header and can aggregate more different types of frames. Whichever is retained should be allowed with all possibly PHYs. |  |  | Duplicate | Duplicate | 1 | 1
8499 | Worstell, Harry | 7.2.2.1 | 30 | 7 | E | N | 30 | 7 | Aggregated MSDU Format (A-MSDU) | 7.2.2.1 | E | 1988 |  |  |  |  | Change "section" to "sub-clause" | Make change indicated in comment |  |  | Duplicate | Duplicate | 1 | 1
8500 | Worstell, Harry | 7.2.2.1 | 30 | 10 | E | N | 30 | 10 | Aggregated MSDU Format (A-MSDU) | 7.2.2.1 | E | 1989 |  |  |  |  | Acknowledgements, should be plural | Make change indicated in comment |  |  | Duplicate | Duplicate | 1 | 1
8501 | Worstell, Harry | 7.2.2.1 | 30 | 16 | T | Y | 30 | 16 | Aggregated MSDU Format (A-MSDU) | 7.2.2.1 | T | 1990 |  |  |  |  | "The DA and SA fields are interpreted as defined in Table n15" but Table n15 describes the settings of the aggregate frame, and is less than clear about how the DA and SA of Figure n10 should be defined. | Please clarify this |  |  | Duplicate | Duplicate | 1 | 1
8502 | Worstell, Harry | 7.2.2.1 | 30 | 24 | T | Y | 30 | 24 | Aggregated MSDU Format (A-MSDU) | 7.2.2.1 | T | 1991 |  |  |  |  | Is it the intent of 11n to prevent any future data confidentiality protocols? | Change "encrypted as a single unit under CCMP" with "encrypted as a single unit." |  |  | Duplicate | Duplicate | 1 | 1
8503 | Worstell, Harry | 7.2.2.1 | 31 | 1 | T | Y | 31 | 1 | Aggregated MSDU Format (A-MSDU) | 7.2.2.1 | T | 1992 |  |  |  |  | Since the SA and DA fields of the individual frames may be different, Table n15 needs to be explicit about how to set the Address 1/Address 2 fields when they are different | Please clarify this |  |  | Duplicate | Duplicate | 1 | 1
8504 | Worstell, Harry | 7.2.2.1 | 31 | 3 | T | Y | 31 | 3 | Aggregated MSDU Format (A-MSDU) | 7.2.2.1 | T | 1993 |  |  |  |  | Table n15 is similar to Table 7 of the base spec, but different in many entries. The differences need to be explained. | Why is Address 3 always BSSID, instead of the values from Table 7? Why is Address 4 different when ToDS=FromDS=1? Please clarify the differences. |  |  | Duplicate | Duplicate | 1 | 1
8505 | Worstell, Harry | 7.2.2.1 | 31 | 3 | T | Y | 31 | 3 | Aggregated MSDU Format (A-MSDU) | 7.2.2.1 | T | 1994 |  |  |  |  | Table n15 needs the "Description" column as is present in Table 7 of the base spec. | Make change indicated in comment |  |  | Duplicate | Duplicate | 1 | 1
8506 | Worstell, Harry | 7.2.2.1 | 31 | 3 | E | N | 31 | 3 | Aggregated MSDU Format (A-MSDU) | 7.2.2.1 | E | 1995 |  |  |  |  | Table 7 already defines a notation for an omitted field, marking it as "N/A" in the table entry. Why define another notation? | Use the notation defined for Table 7 in this one, too. |  |  | Duplicate | Duplicate | 1 | 1
8507 | Worstell, Harry | 7.2.2.1 | 31 | 5 | T | Y | 31 | 5 | Aggregated MSDU Format (A-MSDU) | 7.2.2.1 | T | 1996 |  |  |  |  | Bad cross reference, almost certainly not a ref to the Calibration Control Subfield (Table n6). | Not sure what it is supposed to be |  |  | Duplicate | Duplicate | 1 | 1
8508 | Worstell, Harry | 7.2.2.2 | 31 | 14 | T | Y | 31 | 14 | QoS Null Embedding of Management Action | 7.2.2.2 | T | 1997 |  |  |  |  | Setting "No Frame Body" in the MAC header means there is no data in the frame. | Please give a justification for such a change. |  |  | Duplicate | Duplicate | 1 | 1
8509 | Worstell, Harry | 7.2.2.2 | 31 | 15 | T | Y | 31 | 15 | QoS Null Embedding of Management Action | 7.2.2.2 | T | 1998 |  |  |  |  | If the length of the frame indicates that it isn't empty (in spite of the MAC header saying it should be), isn't that enough of an indication that it isn't empty? Why does HT need the MA field of the HT Control Field to be set to 1 also? | Please clarify |  |  | Duplicate | Duplicate | 1 | 1
8510 | Worstell, Harry | 7.2.2.2 | 31 | 15 | T | Y | 31 | 15 | QoS Null Embedding of Management Action | 7.2.2.2 | T | 1999 |  |  |  |  | Given the design with MA=1 and "No Frame Body" both set, what is a receiver to do if the frame length indicates data is present, but MA=0? | Please clarify the error condition and action |  |  | Duplicate | Duplicate | 1 | 1
8511 | Worstell, Harry | 7.1.3.1.2 | 31 | 14 | T | Y | 31 | 14 | Type and Subtype Fields | 7.1.3.1.2 | T | 2000 |  |  |  |  | If the intent is to allow data in a frame with the "No Frame Body" bit set, fix Table 1 in 7.1.3.1.2 and the text following it to clarify this. | Make change indicated in comment |  |  | Duplicate | Duplicate | 1 | 1
8512 | Worstell, Harry | 7.2.2.2 | 32 | 0 | E | N | 32 | 0 | QoS Null Embedding of Management Action | 7.2.2.2 | E | 2001 |  |  |  |  | No text makes reference to Figure n12 | Add text referencing Figure n12 |  |  | Duplicate | Duplicate | 1 | 1
8513 | Worstell, Harry | 7.2.2.2 | 32 | 0 | T | Y | 32 | 0 | QoS Null Embedding of Management Action | 7.2.2.2 | T | 2002 |  |  |  |  | Depending on the Category value, the Action Value may not be required. See Table 19 in base spec. | Fix Figure n12, or delete it and make reference to Table 19 instead. |  |  | Duplicate | Duplicate | 1 | 1
8514 | Worstell, Harry | 7.2.2.2 | 32 | 3 | E | N | 32 | 3 | QoS Null Embedding of Management Action | 7.2.2.2 | E | 2003 |  |  |  |  | Don't start a sentence with a number. | Change to "Subclause 9.19.4…." |  |  | Duplicate | Duplicate | 1 | 1
8515 | Worstell, Harry | 7.2.3.1 | 32 | 9 | E | N | 32 | 9 | Beacon frame format | 7.2.3.1 | E | 2004 |  |  |  |  | wrong article | "an HT Capability information element" |  |  | Duplicate | Duplicate | 1 | 1
8516 | Worstell, Harry | 7.2.3.1 | 32 | 9 | T | Y | 32 | 9 | Beacon frame format | 7.2.3.1 | T | 2005 |  |  |  |  | Text in this paragraph duplicates what is already stated in the Notes in the table. | delete this paragraph |  |  | Duplicate | Duplicate | 1 | 1
8517 | Worstell, Harry | 7.2.3.1 | 32 | 15 | E | N | 32 | 15 | Beacon frame format | 7.2.3.1 | E | 2006 |  |  |  |  | Table is missing a title | Add a title for Table 8 |  |  | Duplicate | Duplicate | 1 | 1
8518 | Worstell, Harry | 7.2.3.1 | 32 | 15 | T | Y | 32 | 15 | Beacon frame format | 7.2.3.1 | T | 2007 |  |  |  |  | Beacon bloat. You've added two huge information elements to beacons, and specified that they be sent over a/b/g channels if the AP also supports 11n. | Reduce the number of options, and reduce the size of the HT Capabilities information element and the Additional HT Information information element |  |  | Duplicate | Duplicate | 1 | 1
8519 | Worstell, Harry | 7.2.3.1 | 32 | 15 | T | Y | 32 | 15 | Beacon frame format | 7.2.3.1 | T | 2008 |  |  |  |  | Order numbers in frame are incorrect | P802.11REV-ma-D6.0 ends with 24; 11k adds 25-26-27; 11r adds 28; 11p adds none; 11n should use 29-30-31. Track future drafts of these amendments for changes. |  |  | Duplicate | Duplicate | 1 | 1
8520 | Worstell, Harry | 7.2.3.1 | 32 | 15 | T | N | 32 | 15 | Beacon frame format | 7.2.3.1 | T | 2009 |  |  |  |  | "New Extension Channel Offset" - it won't be "new" forever | Remove "New" from the name of the IE |  |  | Duplicate | Duplicate | 1 | 1
8521 | Worstell, Harry | 7.2.3.2 | 32 | 18 | E | N | 32 | 18 | IBSS ATIM frame format | 7.2.3.2 | E | 2010 |  |  |  |  | Heading with no text changes indicated | Delete heading with empty content |  |  | Duplicate | Duplicate | 1 | 1
8522 | Worstell, Harry | 7.2.3.3 | 32 | 19 | E | N | 32 | 19 | Disassociation frame format | 7.2.3.3 | E | 2011 |  |  |  |  | Heading with no text changes indicated | Delete heading with empty content |  |  | Duplicate | Duplicate | 1 | 1
8523 | Worstell, Harry | 7.2.3.4 | 33 | 1 | T | Y | 33 | 1 | Association Request frame format | 7.2.3.4 | T | 2012 |  |  |  |  | Text in this paragraph duplicates what is already stated in the Notes in the table. | delete this paragraph |  |  | Duplicate | Duplicate | 1 | 1
8524 | Worstell, Harry | 7.2.3.4 | 33 | 1 | E | N | 33 | 1 | Association Request frame format | 7.2.3.4 | E | 2013 |  |  |  |  | wrong article | "an HT Capability information element" |  |  | Duplicate | Duplicate | 1 | 1
8525 | Worstell, Harry | 7.2.3.4 | 33 | 4 | E | N | 33 | 4 | Association Request frame format | 7.2.3.4 | E | 2014 |  |  |  |  | Incorrect editor's instructions | delete "and renumber the Vendor Specific IE to 16". Vendor specific is order "Last" and doesn't need to be changed. |  |  | Duplicate | Duplicate | 1 | 1
8526 | Worstell, Harry | 7.2.3.4 | 33 | 5 | E | N | 33 | 5 | Association Request frame format | 7.2.3.4 | E | 2015 |  |  |  |  | Table is missing a title | Add a title for Table 10 |  |  | Duplicate | Duplicate | 1 | 1
8527 | Worstell, Harry | 7.2.3.5 | 33 | 11 | E | N | 33 | 11 | Association Response frame format | 7.2.3.5 | E | 2016 |  |  |  |  | wrong article | "an HT Capability information element" |  |  | Duplicate | Duplicate | 1 | 1
8528 | Worstell, Harry | 7.2.3.5 | 33 | 11 | T | Y | 33 | 11 | Association Response frame format | 7.2.3.5 | T | 2017 |  |  |  |  | Text in this paragraph duplicates what is already stated in the Notes in the table. | delete this paragraph |  |  | Duplicate | Duplicate | 1 | 1
8529 | Worstell, Harry | 7.2.3.5 | 33 | 16 | E | N | 33 | 16 | Association Response frame format | 7.2.3.5 | E | 2018 |  |  |  |  | Incorrect editor's instructions | delete "and renumber the Vendor Specific IE to 17". Vendor specific is order "Last" and doesn't need to be changed. |  |  | Duplicate | Duplicate | 1 | 1
8530 | Worstell, Harry | 7.2.3.5 | 33 | 17 | E | N | 33 | 17 | Association Response frame format | 7.2.3.5 | E | 2019 |  |  |  |  | Table is missing a title | Add a title for Table 11 |  |  | Duplicate | Duplicate | 1 | 1
8531 | Worstell, Harry | 7.2.3.5 | 33 | 17 | T | N | 33 | 17 | Association Response frame format | 7.2.3.5 | T | 2020 |  |  |  |  | Order numbers in frame are incorrect | P802.11REV-ma-D6.0 ends with 6; 11k added 8-9 (7-8); 11r added 9-15. Change to 16-17 |  |  | Duplicate | Duplicate | 1 | 1
8532 | Worstell, Harry | 7.2.3.6 | 33 | 22 | E | N | 33 | 22 | Reassociation Request frame format | 7.2.3.6 | E | 2021 |  |  |  |  | wrong article | "an HT Capability information element" |  |  | Duplicate | Duplicate | 1 | 1
8533 | Worstell, Harry | 7.2.3.6 | 33 | 22 | T | Y | 33 | 22 | Reassociation Request frame format | 7.2.3.6 | T | 2022 |  |  |  |  | Text in this paragraph duplicates what is already stated in the Notes in the table. | delete this paragraph |  |  | Duplicate | Duplicate | 1 | 1
8534 | Worstell, Harry | 7.2.3.6 | 33 | 25 | E | N | 33 | 25 | Reassociation Request frame format | 7.2.3.6 | E | 2023 |  |  |  |  | Incorrect editor's instructions | delete "and renumber the Vendor Specific IE to 17". Vendor specific is order "Last" and doesn't need to be changed. |  |  | Duplicate | Duplicate | 1 | 1
8535 | Worstell, Harry | 7.2.3.6 | 33 | 26 | E | N | 33 | 26 | Reassociation Request frame format | 7.2.3.6 | E | 2024 |  |  |  |  | Table is missing a title | Add a title for table 12 |  |  | Duplicate | Duplicate | 1 | 1
8536 | Worstell, Harry | 7.2.3.7 | 34 | 5 | E | N | 34 | 5 | Reassociation Response frame format | 7.2.3.7 | E | 2025 |  |  |  |  | wrong article | "an HT Capability information element" |  |  | Duplicate | Duplicate | 1 | 1
8537 | Worstell, Harry | 7.2.3.7 | 34 | 5 | T | Y | 34 | 5 | Reassociation Response frame format | 7.2.3.7 | T | 2026 |  |  |  |  | Text in this paragraph duplicates what is already stated in the Notes in the table. | delete this paragraph |  |  | Duplicate | Duplicate | 1 | 1
8538 | Worstell, Harry | 7.2.3.7 | 34 | 10 | E | N | 34 | 10 | Reassociation Response frame format | 7.2.3.7 | E | 2027 |  |  |  |  | Incorrect editor's instructions | delete "and renumber the Vendor Specific IE to 17". Vendor specific is order "Last" and doesn't need to be changed. |  |  | Duplicate | Duplicate | 1 | 1
8539 | Worstell, Harry | 7.2.3.7 | 34 | 11 | E | N | 34 | 11 | Reassociation Response frame format | 7.2.3.7 | E | 2028 |  |  |  |  | Table is missing a title | Add a title for table 13 |  |  | Duplicate | Duplicate | 1 | 1
8540 | Worstell, Harry | 7.2.3.7 | 34 | 11 | T | Y | 34 | 11 | Reassociation Response frame format | 7.2.3.7 | T | 2029 |  |  |  |  | Order numbers in frame are incorrect | P802.11REV-ma-D6.0 ends with 6; 11k added 8-9 (7-8); 11r added 9-15. Change to 16-17 |  |  | Duplicate | Duplicate | 1 | 1
8541 | Worstell, Harry | 7.2.3.8 | 34 | 16 | E | N | 34 | 16 | Probe Request frame format | 7.2.3.8 | E | 2030 |  |  |  |  | wrong article | "an HT Capability information element" |  |  | Duplicate | Duplicate | 1 | 1
8542 | Worstell, Harry | 7.2.3.8 | 34 | 16 | T | Y | 34 | 16 | Probe Request frame format | 7.2.3.8 | T | 2031 |  |  |  |  | Text in this paragraph duplicates what is already stated in the Notes in the table. | delete this paragraph |  |  | Duplicate | Duplicate | 1 | 1
8543 | Worstell, Harry | 7.2.3.8 | 34 | 18 | T | N | 34 | 18 | Probe Request frame format | 7.2.3.8 | T | 2032 |  |  |  |  | Incorrect editor's instructions | delete "and renumber the Vendor Specific IE to 7". Vendor specific is order "Last" and doesn't need to be changed. |  |  | Duplicate | Duplicate | 1 | 1
8544 | Worstell, Harry | 7.2.3.8 | 34 | 19 | E | N | 34 | 19 | Probe Request frame format | 7.2.3.8 | E | 2033 |  |  |  |  | Table is missing a title | Add a title for table 14 |  |  | Duplicate | Duplicate | 1 | 1
8545 | Worstell, Harry | 7.2.3.8 | 34 | 19 | T | Y | 34 | 19 | Probe Request frame format | 7.2.3.8 | T | 2034 |  |  |  |  | Why is the HT Capabilities IE being added to Probe Requests. What possible use does an AP have for this information when it is being probed? | Please clarify why this IE is being included in the Probe Request |  |  | Duplicate | Duplicate | 1 | 1
8546 | Worstell, Harry | 7.2.3.9 | 34 | 23 | E | N | 34 | 23 | Probe Response frame format | 7.2.3.9 | E | 2035 |  |  |  |  | wrong article | "an HT Capability information element" |  |  | Duplicate | Duplicate | 1 | 1
8547 | Worstell, Harry | 7.2.3.9 | 34 | 23 | T | Y | 34 | 23 | Probe Response frame format | 7.2.3.9 | T | 2036 |  |  |  |  | Text in this paragraph duplicates what is already stated in the Notes in the table. | delete this paragraph |  |  | Duplicate | Duplicate | 1 | 1
8548 | Worstell, Harry | 7.2.3.9 | 35 | 1 | E | N | 35 | 1 | Probe Response frame format | 7.2.3.9 | E | 2037 |  |  |  |  | Incorrect editor's instructions | delete "and renumber the Vendor Specific IE to 30 ...". Vendor specific is order "Last" and doesn't need to be changed. |  |  | Duplicate | Duplicate | 1 | 1
8549 | Worstell, Harry | 7.2.3.9. | 35 | 1 | E | N | 35 | 1 |  | 7.2.3.9. | E | 2038 |  |  |  |  | Incorrect editor's instructions | "Add" isn't a valid editor instruction. Change to "Insert" |  |  | Duplicate | Duplicate | 1 | 1
8550 | Worstell, Harry | 7.2.3.9 | 35 | 3 | E | N | 35 | 3 | Probe Response frame format | 7.2.3.9 | E | 2039 |  |  |  |  | Table is missing a title | Add a title for table 15 |  |  | Duplicate | Duplicate | 1 | 1
8551 | Worstell, Harry | 7.2.3.10 | 35 | 6 | E | N | 35 | 6 | Authentication frame format | 7.2.3.10 | E | 2040 |  |  |  |  | Heading with no text changes indicated | Delete heading with empty content |  |  | Duplicate | Duplicate | 1 | 1
8552 | Worstell, Harry | 7.2.3.11 | 35 | 7 | E | N | 35 | 7 | Deauthentication | 7.2.3.11 | E | 2041 |  |  |  |  | Heading with no text changes indicated | Delete heading with empty content |  |  | Duplicate | Duplicate | 1 | 1
8553 | Worstell, Harry | 7.2.3.12 | 35 | 8 | E | N | 35 | 8 | Action frame format | 7.2.3.12 | E | 2042 |  |  |  |  | Heading with no text changes indicated | Delete heading with empty content |  |  | Duplicate | Duplicate | 1 | 1
8554 | Worstell, Harry | 7.3.1.1 | 35 | 11 | E | N | 35 | 11 | Authentication Algorithm Number field | 7.3.1.1 | E | 2043 |  |  |  |  | Heading with no text changes indicated | Delete heading with empty content |  |  | Duplicate | Duplicate | 1 | 1
8555 | Worstell, Harry | 7.3.1.2 | 35 | 12 | E | N | 35 | 12 | Authentication Transaction Sequence Number field | 7.3.1.2 | E | 2044 |  |  |  |  | Heading with no text changes indicated | Delete heading with empty content |  |  | Duplicate | Duplicate | 1 | 1
8556 | Worstell, Harry | 7.3.1.3 | 35 | 13 | E | N | 35 | 13 | Beacon Interval field | 7.3.1.3 | E | 2045 |  |  |  |  | Heading with no text changes indicated | Delete heading with empty content |  |  | Duplicate | Duplicate | 1 | 1
8557 | Worstell, Harry | 7.3.1.4 | 35 | 14 | E | N | 35 | 14 | Capability Information field | 7.3.1.4 | E | 2046 |  |  |  |  | Heading with no text changes indicated | Delete heading with empty content |  |  | Duplicate | Duplicate | 1 | 1
8558 | Worstell, Harry | 7.3.1.5 | 35 | 15 | E | N | 35 | 15 | Current AP Address field | 7.3.1.5 | E | 2047 |  |  |  |  | Heading with no text changes indicated | Delete heading with empty content |  |  | Duplicate | Duplicate | 1 | 1
8559 | Worstell, Harry | 7.3.1.6 | 35 | 16 | E | N | 35 | 16 | Listen Interval field | 7.3.1.6 | E | 2048 |  |  |  |  | Heading with no text changes indicated | Delete heading with empty content |  |  | Duplicate | Duplicate | 1 | 1
8560 | Worstell, Harry | 7.3.1.7 | 35 | 17 | E | N | 35 | 17 | Reason Code field | 7.3.1.7 | E | 2049 |  |  |  |  | Heading with no text changes indicated | Delete heading with empty content |  |  | Duplicate | Duplicate | 1 | 1
8561 | Worstell, Harry | 7.3.1.8 | 36 | 1 | E | N | 36 | 1 | AID field | 7.3.1.8 | E | 2050 |  |  |  |  | Heading with no text changes indicated | Delete heading with empty content |  |  | Duplicate | Duplicate | 1 | 1
8562 | Worstell, Harry | 7.3.1.9 | 36 | 2 | E | N | 36 | 2 | Status Code field | 7.3.1.9 | E | 2051 |  |  |  |  | Heading with no text changes indicated | Delete heading with empty content |  |  | Duplicate | Duplicate | 1 | 1
8563 | Worstell, Harry | 7.3.1.10 | 36 | 3 | E | N | 36 | 3 | Timestamp field | 7.3.1.10 | E | 2052 |  |  |  |  | Heading with no text changes indicated | Delete heading with empty content |  |  | Duplicate | Duplicate | 1 | 1
8564 | Worstell, Harry | 7.3.1.12 | 36 | 9 | E | N | 36 | 9 | Dialog Token field | 7.3.1.12 | E | 2053 |  |  |  |  | Heading with no text changes indicated | Delete heading with empty content |  |  | Duplicate | Duplicate | 1 | 1
8565 | Worstell, Harry | 7.3.1.13 | 36 | 10 | E | N | 36 | 10 | DLS Timeout Value field | 7.3.1.13 | E | 2054 |  |  |  |  | Heading with no text changes indicated | Delete heading with empty content |  |  | Duplicate | Duplicate | 1 | 1
8566 | Worstell, Harry | 7.3.1.14 | 36 | 16 | T | Y | 36 | 16 | Block Ack Parameter Set field | 7.3.1.14 | T | 2055 |  |  |  |  | Definition of procedures does not belong in clause 7 ("recipient shall set …") | Move the normative procedure text to another appropriate clause |  |  | Duplicate | Duplicate | 1 | 1
8567 | Worstell, Harry | 7.3.1.14 | 36 | 20 | E | N | 36 | 20 | Block Ack Parameter Set field | 7.3.1.14 | E | 2056 |  |  |  |  | Incorrect editor's instructions | word "for" has been added, underline it |  |  | Duplicate | Duplicate | 1 | 1
8568 | Worstell, Harry | 7.31.14 | 36 | 20 | E | N | 36 | 20 |  | 7.31.14 | E | 2057 |  |  |  |  | I can't make any sense out of the addition of "for a QSTA" to this sentence. | Reword to clarify the intent |  |  | Duplicate | Duplicate | 1 | 1
8569 | Worstell, Harry | 7.3.1.14 | 36 | 20 | E | N | 36 | 20 | Block Ack Parameter Set field | 7.3.1.14 | E | 2058 |  |  |  |  | Footnote 21 should be a superscirpt | Make change indicated in comment |  |  | Duplicate | Duplicate | 1 | 1
8570 | Worstell, Harry | 7.3.1.14 | 36 | 25 | T | Y | 36 | 25 | Block Ack Parameter Set field | 7.3.1.14 | T | 2059 |  |  |  |  | Definition of procedures does not belong in clause 7 ("and the recipient sets up …") | Move the normative procedure text to another appropriate clause |  |  | Duplicate | Duplicate | 1 | 1
8571 | Worstell, Harry | 7.3.1.15 | 37 | 2 | E | N | 37 | 2 | Block Ack Timeout Value field | 7.3.1.15 | E | 2060 |  |  |  |  | Heading with no text changes indicated | Delete heading with empty content |  |  | Duplicate | Duplicate | 1 | 1
8572 | Worstell, Harry | 7.3.1.16 | 37 | 3 | E | N | 37 | 3 | DELBA Parameter Set field | 7.3.1.16 | E | 2061 |  |  |  |  | Heading with no text changes indicated | Delete heading with empty content |  |  | Duplicate | Duplicate | 1 | 1
8573 | Worstell, Harry | 7.3.1.17 | 37 | 4 | E | N | 37 | 4 | QoS Info field | 7.3.1.17 | E | 2062 |  |  |  |  | Heading with no text changes indicated | Delete heading with empty content |  |  | Duplicate | Duplicate | 1 | 1
8574 | Worstell, Harry | 7.3.2 | 37 | 6 | E | N | 37 | 6 | Information elements | 7.3.2 | E | 2063 |  |  |  |  | Notes to the 11n editor such as these should be distinguished from instructions to the WG editor regarding incorporating the amendment into the base standard. | Recommendation from Terry Cole for 11r was to make these editor notes in a red font. It was also suggested that they start with "EDITORIAL NOTE--" |  |  | Duplicate | Duplicate | 1 | 1
8575 | Worstell, Harry | 7.3.2 | 37 | 9 | E | N | 37 | 9 | Information elements | 7.3.2 | E | 2064 |  |  |  |  | P802.11REV-ma-D6.0 added cross references for each information element | Add cross reference for each IE |  |  | Duplicate | Duplicate | 1 | 1
8576 | Worstell, Harry | 7.3.2 | 37 | 9 | E | N | 37 | 9 | Information elements | 7.3.2 | E | 2065 |  |  |  |  | P802.11REV-ma-D6.0 added a length column for each information element | Add a length for each IE |  |  | Duplicate | Duplicate | 1 | 1
8577 | Worstell, Harry | 7.3.2.1 | 37 | 13 | E | N | 37 | 13 | SSID element | 7.3.2.1 | E | 2066 |  |  |  |  | Heading with no text changes indicated | Delete heading with empty content |  |  | Duplicate | Duplicate | 1 | 1
8578 | Worstell, Harry | 7.3.2.2 | 37 | 14 | E | N | 37 | 14 | Supported Rates element | 7.3.2.2 | E | 2067 |  |  |  |  | Heading with no text changes indicated | Delete heading with empty content |  |  | Duplicate | Duplicate | 1 | 1
8579 | Worstell, Harry | 7.3.2.3 | 37 | 15 | E | N | 37 | 15 | FH Parameter Set element | 7.3.2.3 | E | 2068 |  |  |  |  | Heading with no text changes indicated | Delete heading with empty content |  |  | Duplicate | Duplicate | 1 | 1
8580 | Worstell, Harry | 7.3.2.4 | 37 | 16 | E | N | 37 | 16 | DS Parameter Set element | 7.3.2.4 | E | 2069 |  |  |  |  | Heading with no text changes indicated | Delete heading with empty content |  |  | Duplicate | Duplicate | 1 | 1
8581 | Worstell, Harry | 7.3.2.5 | 37 | 17 | E | N | 37 | 17 | CF Parameter Set element | 7.3.2.5 | E | 2070 |  |  |  |  | Heading with no text changes indicated | Delete heading with empty content |  |  | Duplicate | Duplicate | 1 | 1
8582 | Worstell, Harry | 7.3.2.6 | 37 | 18 | E | N | 37 | 18 | TIM | 7.3.2.6 | E | 2071 |  |  |  |  | Heading with no text changes indicated | Delete heading with empty content |  |  | Duplicate | Duplicate | 1 | 1
8583 | Worstell, Harry | 7.3.2.7 | 37 | 19 | E | N | 37 | 19 | IBSS Parameter Set element | 7.3.2.7 | E | 2072 |  |  |  |  | Heading with no text changes indicated | Delete heading with empty content |  |  | Duplicate | Duplicate | 1 | 1
8584 | Worstell, Harry | 73.2.8 | 38 | 1 | E | N | 38 | 1 |  | 73.2.8 | E | 2073 |  |  |  |  | Heading with no text changes indicated | Delete heading with empty content |  |  | Duplicate | Duplicate | 1 | 1
8585 | Worstell, Harry | 7.3.2.9 | 38 | 2 | E | N | 38 | 2 | Country information element | 7.3.2.9 | E | 2074 |  |  |  |  | Heading with no text changes indicated | Delete heading with empty content |  |  | Duplicate | Duplicate | 1 | 1
8586 | Worstell, Harry | 7.3.2.10 | 38 | 3 | E | N | 38 | 3 | Hopping Pattern Parameters information element | 7.3.2.10 | E | 2075 |  |  |  |  | Heading with no text changes indicated | Delete heading with empty content |  |  | Duplicate | Duplicate | 1 | 1
8587 | Worstell, Harry | 7.3.2.11 | 38 | 4 | E | N | 38 | 4 | Hopping Pattern Table information element | 7.3.2.11 | E | 2076 |  |  |  |  | Heading with no text changes indicated | Delete heading with empty content |  |  | Duplicate | Duplicate | 1 | 1
8588 | Worstell, Harry | 7.3.2.12 | 38 | 5 | E | N | 38 | 5 | Request information element | 7.3.2.12 | E | 2077 |  |  |  |  | Heading with no text changes indicated | Delete heading with empty content |  |  | Duplicate | Duplicate | 1 | 1
8589 | Worstell, Harry | 7.3.2.13 | 38 | 6 | E | N | 38 | 6 | ERP Information element | 7.3.2.13 | E | 2078 |  |  |  |  | Heading with no text changes indicated | Delete heading with empty content |  |  | Duplicate | Duplicate | 1 | 1
8590 | Worstell, Harry | 7.3.2.14 | 38 | 7 | E | N | 38 | 7 | Extended Supported Rates element | 7.3.2.14 | E | 2079 |  |  |  |  | Heading with no text changes indicated | Delete heading with empty content |  |  | Duplicate | Duplicate | 1 | 1
8591 | Worstell, Harry | 7.3.2.15 | 38 | 8 | E | N | 38 | 8 | Power Constraint element | 7.3.2.15 | E | 2080 |  |  |  |  | Heading with no text changes indicated | Delete heading with empty content |  |  | Duplicate | Duplicate | 1 | 1
8592 | Worstell, Harry | 7.3.2.16 | 38 | 9 | E | N | 38 | 9 | Power Constraint element | 7.3.2.16 | E | 2081 |  |  |  |  | Heading with no text changes indicated | Delete heading with empty content |  |  | Duplicate | Duplicate | 1 | 1
8593 | Worstell, Harry | 7.3.2.17 | 38 | 10 | E | N | 38 | 10 | TPC Request element | 7.3.2.17 | E | 2082 |  |  |  |  | Heading with no text changes indicated | Delete heading with empty content |  |  | Duplicate | Duplicate | 1 | 1
8594 | Worstell, Harry | 7.3.2.18 | 38 | 11 | E | N | 38 | 11 | TPC Report element | 7.3.2.18 | E | 2083 |  |  |  |  | Heading with no text changes indicated | Delete heading with empty content |  |  | Duplicate | Duplicate | 1 | 1
8595 | Worstell, Harry | 7.3.2.19 | 38 | 12 | E | N | 38 | 12 | Supported Channels element | 7.3.2.19 | E | 2084 |  |  |  |  | Heading with no text changes indicated | Delete heading with empty content |  |  | Duplicate | Duplicate | 1 | 1
8596 | Worstell, Harry | 7.3.2.20 | 38 | 13 | E | N | 38 | 13 | Channel Switch Announcement element | 7.3.2.20 | E | 2085 |  |  |  |  | Heading with no text changes indicated | Delete heading with empty content |  |  | Duplicate | Duplicate | 1 | 1
8597 | Worstell, Harry | 7.3.2.20A | 38 | 14 | E | N | 38 | 14 | New Extension Channel Offset element | 7.3.2.20A | E | 2086 |  |  |  |  | Incorrect editor's instructions | "Add" isn't a valid editor instruction. Change to "Insert" |  |  | Duplicate | Duplicate | 1 | 1
8598 | Worstell, Harry | 7.3.2.20A | 38 | 15 | T | N | 38 | 15 | New Extension Channel Offset element | 7.3.2.20A | T | 2087 |  |  |  |  | "New Extension Channel Offset" - it won't be "new" forever | Remove "New" from the name of the IE |  |  | Duplicate | Duplicate | 1 | 1
8599 | Worstell, Harry | 7.3.2.20A | 38 | 15 | T | N | 38 | 15 | New Extension Channel Offset element | 7.3.2.20A | T | 2088 |  |  |  |  | Why is this using its own information element IE, rather than being included in the Channel Switch Announcement element? | Consider adding this information to the existing IE, rather than allocating a new one |  |  | Duplicate | Duplicate | 1 | 1
8600 | Worstell, Harry | 7.3.2.20A | 38 | 17 | E | N | 38 | 17 | New Extension Channel Offset element | 7.3.2.20A | E | 2089 |  |  |  |  | missing article | Change to "…together with the Channel Switch…" |  |  | Duplicate | Duplicate | 1 | 1
8601 | Worstell, Harry | 7.3.2.20A | 38 | 20 | E | N | 38 | 20 | New Extension Channel Offset element | 7.3.2.20A | E | 2090 |  |  |  |  | Keep the Figure and caption on the same page | Make change indicated in comment |  |  | Duplicate | Duplicate | 1 | 1
8602 | Worstell, Harry | 7.3.2.21 | 39 | 12 | E | N | 39 | 12 | Measurement Request element | 7.3.2.21 | E | 2091 |  |  |  |  | Heading with no text changes indicated | Delete heading with empty content |  |  | Duplicate | Duplicate | 1 | 1
8603 | Worstell, Harry | 7.3.2.21.1 | 39 | 13 | E | N | 39 | 13 | Basic request | 7.3.2.21.1 | E | 2092 |  |  |  |  | Heading with no text changes indicated | Delete heading with empty content |  |  | Duplicate | Duplicate | 1 | 1
8604 | Worstell, Harry | 7.3.2.21.2 | 39 | 14 | E | N | 39 | 14 | CCA request | 7.3.2.21.2 | E | 2093 |  |  |  |  | Heading with no text changes indicated | Delete heading with empty content |  |  | Duplicate | Duplicate | 1 | 1
8605 | Worstell, Harry | 7.3.2.21.3 | 39 | 15 | E | N | 39 | 15 | RPI histogram request | 7.3.2.21.3 | E | 2094 |  |  |  |  | Heading with no text changes indicated | Delete heading with empty content |  |  | Duplicate | Duplicate | 1 | 1
8606 | Worstell, Harry | 7.3.2.22 | 39 | 16 | E | N | 39 | 16 | Measurement Report element | 7.3.2.22 | E | 2095 |  |  |  |  | Heading with no text changes indicated | Delete heading with empty content |  |  | Duplicate | Duplicate | 1 | 1
8607 | Worstell, Harry | 7.3.2.22.1 | 39 | 17 | E | N | 39 | 17 | Basic report | 7.3.2.22.1 | E | 2096 |  |  |  |  | Heading with no text changes indicated | Delete heading with empty content |  |  | Duplicate | Duplicate | 1 | 1
8608 | Worstell, Harry | 7.3.2.22.2 | 39 | 18 | E | N | 39 | 18 | CCA report | 7.3.2.22.2 | E | 2097 |  |  |  |  | Heading with no text changes indicated | Delete heading with empty content |  |  | Duplicate | Duplicate | 1 | 1
8609 | Worstell, Harry | 7.3.2.22.3 | 39 | 19 | E | N | 39 | 19 | RPI histogram report | 7.3.2.22.3 | E | 2098 |  |  |  |  | Heading with no text changes indicated | Delete heading with empty content |  |  | Duplicate | Duplicate | 1 | 1
8610 | Worstell, Harry | 7.3.2.23 | 39 | 20 | E | N | 39 | 20 | Quiet element | 7.3.2.23 | E | 2099 |  |  |  |  | Heading with no text changes indicated | Delete heading with empty content |  |  | Duplicate | Duplicate | 1 | 1
8611 | Worstell, Harry | 7.3.2.24 | 39 | 21 | E | N | 39 | 21 | IBSS DFS element | 7.3.2.24 | E | 2100 |  |  |  |  | Heading with no text changes indicated | Delete heading with empty content |  |  | Duplicate | Duplicate | 1 | 1
8612 | Worstell, Harry | 7.3.2.25 | 39 | 22 | E | N | 39 | 22 | RSN information element | 7.3.2.25 | E | 2101 |  |  |  |  | Heading with no text changes indicated | Delete heading with empty content |  |  | Duplicate | Duplicate | 1 | 1
8613 | Worstell, Harry | 7.3.2.25.1 | 39 | 23 | E | N | 39 | 23 | Cipher suites | 7.3.2.25.1 | E | 2102 |  |  |  |  | Heading with no text changes indicated | Delete heading with empty content |  |  | Duplicate | Duplicate | 1 | 1
8614 | Worstell, Harry | 7.3.2.25.2 | 39 | 24 | E | N | 39 | 24 | AKM suites | 7.3.2.25.2 | E | 2103 |  |  |  |  | Heading with no text changes indicated | Delete heading with empty content |  |  | Duplicate | Duplicate | 1 | 1
8615 | Worstell, Harry | 7.3.2.25.3 | 40 | 1 | E | N | 40 | 1 | RSN capabilities | 7.3.2.25.3 | E | 2104 |  |  |  |  | Heading with no text changes indicated | Delete heading with empty content |  |  | Duplicate | Duplicate | 1 | 1
8616 | Worstell, Harry | 7.3.2.25.4 | 40 | 2 | E | N | 40 | 2 | PMKID | 7.3.2.25.4 | E | 2105 |  |  |  |  | Heading with no text changes indicated | Delete heading with empty content |  |  | Duplicate | Duplicate | 1 | 1
8617 | Worstell, Harry | 7.3.2.26 | 40 | 3 | E | N | 40 | 3 | Vendor Specific information element | 7.3.2.26 | E | 2106 |  |  |  |  | Heading with no text changes indicated | Delete heading with empty content |  |  | Duplicate | Duplicate | 1 | 1
8618 | Worstell, Harry | 7.3.2.27 | 40 | 4 | E | N | 40 | 4 | QBSS Load element | 7.3.2.27 | E | 2107 |  |  |  |  | missing "Extended Capability Information Element" | track P802.11REV-ma-D6.0 |  |  | Duplicate | Duplicate | 1 | 1
8619 | Worstell, Harry | 7.3.2.27 | 40 | 4 | E | N | 40 | 4 | QBSS Load element | 7.3.2.27 | E | 2108 |  |  |  |  | Heading with no text changes indicated | Delete heading with empty content |  |  | Duplicate | Duplicate | 1 | 1
8620 | Worstell, Harry | 7.3.2.28 | 40 | 4 | E | N | 40 | 4 | EDCA Parameter Set element | 7.3.2.28 | E | 2109 |  |  |  |  | Heading with no text changes indicated | Delete heading with empty content |  |  | Duplicate | Duplicate | 1 | 1
8621 | Worstell, Harry | 7.3.2.29 | 40 | 7 | E | N | 40 | 7 | TSPEC element | 7.3.2.29 | E | 5495 |  |  |  |  | Incorrect editor's instructions | Replace only applies to Figures. This should be a "Change" |  |  | Duplicate | Duplicate | 1 | 1
8622 | Worstell, Harry | 7.3.2.29 | 40 | 7 | E | N | 40 | 7 | TSPEC element | 7.3.2.29 | E | 2111 |  |  |  |  | Show the previous contents along with the new contents | Change to "Reserved" (strikethrough) followed by "PSMP" (underlined) |  |  | Duplicate | Duplicate | 1 | 1
8623 | Worstell, Harry | 7.3.2.30 | 40 | 12 | E | N | 40 | 12 | TCLAS element | 7.3.2.30 | E | 2112 |  |  |  |  | Heading with no text changes indicated | Delete heading with empty content |  |  | Duplicate | Duplicate | 1 | 1
8624 | Worstell, Harry | 7.3.2.31 | 40 | 13 | E | N | 40 | 13 | TS Delay element | 7.3.2.31 | E | 2113 |  |  |  |  | Heading with no text changes indicated | Delete heading with empty content |  |  | Duplicate | Duplicate | 1 | 1
8625 | Worstell, Harry | 7.3.2.32 | 40 | 14 | E | N | 40 | 14 | TCLAS Processing element | 7.3.2.32 | E | 2114 |  |  |  |  | Heading with no text changes indicated | Delete heading with empty content |  |  | Duplicate | Duplicate | 1 | 1
8626 | Worstell, Harry | 7.3.2.33 | 40 | 15 | E | N | 40 | 15 | Schedule element | 7.3.2.33 | E | 2115 |  |  |  |  | Heading with no text changes indicated | Delete heading with empty content |  |  | Duplicate | Duplicate | 1 | 1
8627 | Worstell, Harry | 7.3.2.34 | 40 | 16 | E | N | 40 | 16 | QoS Capability element | 7.3.2.34 | E | 2116 |  |  |  |  | Heading with no text changes indicated | Delete heading with empty content |  |  | Duplicate | Duplicate | 1 | 1
8628 | Worstell, Harry | 7.3.2.37 | 40 | 17 | T | Y | 40 | 17 |  | 7.3.2.37 | T | 2117 |  |  |  |  | Extensions to the Neighbor report to indicate HT support is missing | add fields to the Neighbor Report IE to provide a subset of the HT Capabilities |  |  | Duplicate | Duplicate | 1 | 1
8629 | Worstell, Harry | 7.3.2.46 | 40 | 17 | E | N | 40 | 17 | Fast BSS transition EAPOL-Key information element (EAPKIE) | 7.3.2.46 | E | 2118 |  |  |  |  | Heading with no text changes indicated | Delete heading with empty content |  |  | Duplicate | Duplicate | 1 | 1
8630 | Worstell, Harry | 7.3.2.47.1 | 41 | 3 | T | N | 41 | 3 | HT Capability element | 7.3.2.47.1 | T | 2119 |  |  |  |  | Use of "shall" inappropriate in clause 7 | While this sentence if effectively in clause 7, through the Notes in the various tables, it should not be stated this way. Delete the sentence. |  |  | Duplicate | Duplicate | 1 | 1
8631 | Worstell, Harry | 7.3.2.47.1 | 41 | 9 | E | N | 41 | 9 | HT Capability element | 7.3.2.47.1 | E | 2120 |  |  |  |  | "STA which find" | Change to "A STA which finds" or "STAs which find" |  |  | Duplicate | Duplicate | 1 | 1
8632 | Worstell, Harry | 7.3.2.47.1 | 41 | 10 | T | N | 41 | 10 | HT Capability element | 7.3.2.47.1 | T | 2121 |  |  |  |  | "shall ignore…." not in clause 7 | Move the normative procedure text to another appropriate clause |  |  | Duplicate | Duplicate | 1 | 1
8633 | Worstell, Harry | 7.3.2.47.1 | 41 | 11 | E | N | 41 | 11 | HT Capability element | 7.3.2.47.1 | E | 2122 |  |  |  |  | Frame names are used in the standard as proper nouns, and should be capitalized. | Change to "…present in Beacons, Association and Reassociation Request frames, and in Probe Response frames." |  |  | Duplicate | Duplicate | 1 | 1
8634 | Worstell, Harry | 7.3.2.47.1 | 41 | 13 | E | N | 41 | 13 | HT Capability element | 7.3.2.47.1 | E | 2123 |  |  |  |  | Column widths need adjusted | Adjust column size so that words are not split |  |  | Duplicate | Duplicate | 1 | 1
8635 | Worstell, Harry | 7.3.2.47.1 | 41 | 15 | E | N | 41 | 15 | HT Capability element | 7.3.2.47.1 | E | 2124 |  |  |  |  | Suggest that you reference Table 26 for the Element ID, rather than all the Editor's Notes | Change to "The Element ID field is set to the value shown in Table 26 for the HT Capability information element." Similar changes elsewhere these numbers need to appear. |  |  | Duplicate | Duplicate | 1 | 1
8636 | Worstell, Harry | 7.3.2.47.1 | 41 | 17 | T | Y | 41 | 17 | HT Capability element | 7.3.2.47.1 | T | 2125 |  |  |  |  | IE length of 26 is excessive for listing these capabilities. | Reduce the number of options. Reduce the number of bits needed to describe these options, and consider putting them in the Extended Capabilities IE rather than a new IE. |  |  | Duplicate | Duplicate | 1 | 1
8637 | Worstell, Harry | 7.3.2.47.2 | 41 | 20 | E | N | 41 | 20 | HT Capabilities Info field | 7.3.2.47.2 | E | 2126 |  |  |  |  | Remove extra newline inside "STBC Control Frame support" | Make change indicated in comment |  |  | Duplicate | Duplicate | 1 | 1
8638 | Worstell, Harry | 7.3.2.47.2 | 42 | 1 | E | N | 42 | 1 | HT Capabilities Info field | 7.3.2.47.2 | E | 2127 |  |  |  |  | Keep Figure and caption on same page | Make change indicated in comment |  |  | Duplicate | Duplicate | 1 | 1
8639 | Worstell, Harry | 7.3.2.47.2 | 42 | 3 | T | N | 42 | 3 | HT Capabilities Info field | 7.3.2.47.2 | T | 2128 |  |  |  |  | Table is inconsistent with other tables in 7.3.2.47 | Add a column marked "Encoding" to be consistent. |  |  | Duplicate | Duplicate | 1 | 1
8640 | Worstell, Harry | 7.3.2.47.2 | 42 | 3 | T | Y | 42 | 3 | HT Capabilities Info field | 7.3.2.47.2 | T | 2129 |  |  |  |  | "Advanced coding capability" seems rather presumptuous of a name, considering that it will be incorporated into a standard that will hopefully have a long life. | Pick a different name for this bit, such as a name that actually describes the coding method that is being supported. |  |  | Duplicate | Duplicate | 1 | 1
8641 | Worstell, Harry | 7.3.2.47.2 | 42 | 3 | T | N | 42 | 3 | HT Capabilities Info field | 7.3.2.47.2 | T | 2130 |  |  |  |  | in row "MIMO power save", how can a STA be operating in Power Save mode and be transmitting this IE? | Change to "STA is capable of operating in MIMO power save mode" |  |  | Duplicate | Duplicate | 1 | 1
8642 | Worstell, Harry | 7.3.2.47.2 | 42 | 3 | T | Y | 42 | 3 | HT Capabilities Info field | 7.3.2.47.2 | T | 2131 |  |  |  |  | Green field should be made mandatory, not an option to advertise | Make change indicated in comment |  |  | Duplicate | Duplicate | 1 | 1
8643 | Worstell, Harry | 7.3.2.47.2 | 42 | 3 | T | Y | 42 | 3 | HT Capabilities Info field | 7.3.2.47.2 | T | 2132 |  |  |  |  | Short GI should be made mandatory, not an option to advertise | Make change indicated in comment |  |  | Duplicate | Duplicate | 1 | 1
8644 | Worstell, Harry | 7.3.2.47.2 | 42 | 3 | T | Y | 42 | 3 | HT Capabilities Info field | 7.3.2.47.2 | T | 2133 |  |  |  |  | No reason to advertise the TX capability for STBC, just advertise the RX capability | Make change indicated in comment |  |  | Duplicate | Duplicate | 1 | 1
8645 | Worstell, Harry | 7.3.2.47.2 | 43 | 0 | E | N | 43 | 0 | HT Capabilities Info field | 7.3.2.47.2 | E | 2134 |  |  |  |  | Don't use a table-within-table | Make change indicated in comment |  |  | Duplicate | Duplicate | 1 | 1
8646 | Worstell, Harry | 7.3.2.47.2 | 43 | 0 | E | N | 43 | 0 | HT Capabilities Info field | 7.3.2.47.2 | E | 5520 |  |  |  |  | N-Delayed Block Ack should match the name in Figure n15 | Make consistent. Suggest fixing the Figure |  |  | Duplicate | Duplicate | 1 | 1
8647 | Worstell, Harry | 7.3.2.47.2 | 43 | 0 | T | Y | 43 | 0 | HT Capabilities Info field | 7.3.2.47.2 | T | 2136 |  |  |  |  | N-Delayed Block Ack is a MAC function, not PHY | Move this capability bit to the MAC capabilities |  |  | Duplicate | Duplicate | 1 | 1
8648 | Worstell, Harry | 73.2.47.2 | 43 | 0 | T | N | 43 | 0 |  | 73.2.47.2 | T | 2137 |  |  |  |  | DSSS/CCK - "BSS does/does not allow…" | Change to "AP" |  |  | Duplicate | Duplicate | 1 | 1
8649 | Worstell, Harry | 7.3.2.47.2 | 43 | 0 | T | Y | 43 | 0 | HT Capabilities Info field | 7.3.2.47.2 | T | 2138 |  |  |  |  | DSSS/CCK - "The AP shall not include…" | Move the normative procedure text to another appropriate clause |  |  | Duplicate | Duplicate | 1 | 1
8650 | Worstell, Harry | 7.3.2.47.2 | 43 | 0 | T | Y | 43 | 0 | HT Capabilities Info field | 7.3.2.47.2 | T | 2139 |  |  |  |  | DSSS/CCK - The HT STA … shall be not associated…" | Move the normative procedure text to another appropriate clause |  |  | Duplicate | Duplicate | 1 | 1
8651 | Worstell, Harry | 7.3.2.47.2 | 43 | 0 | E | N | 43 | 0 | HT Capabilities Info field | 7.3.2.47.2 | E | 2140 |  |  |  |  | DSSS/CCK last line in table very badly worded | Reword before moving to a more appropriate clause |  |  | Duplicate | Duplicate | 1 | 1
8652 | Worstell, Harry | 7.3.2.47.2 | 43 | 0 | T | N | 43 | 0 | HT Capabilities Info field | 7.3.2.47.2 | T | 2141 |  |  |  |  | PSMP support - "BSS does/does not…" | Change to "device", remove conditional definition since its meaning isn't based on frame type |  |  | Duplicate | Duplicate | 1 | 1
8653 | Worstell, Harry | 7.3.2.47.2 | 44 | 0 | T | N | 44 | 0 | HT Capabilities Info field | 7.3.2.47.2 | T | 2142 |  |  |  |  | STBC support - "BSS does/does not…" | Change to "device", remove conditional definition since its meaning isn't based on frame type |  |  | Duplicate | Duplicate | 1 | 1
8654 | Worstell, Harry | 7.3.2.47.3 | 44 | 2 | E | N | 44 | 2 | MAC HT parameters Info field | 7.3.2.47.3 | E | 2143 |  |  |  |  | No text makes reference to Figure n16 | Add text referencing Figure n16 |  |  | Duplicate | Duplicate | 1 | 1
8655 | Worstell, Harry | 7.3.2.47.3 | 44 | 2 | T | Y | 44 | 2 | MAC HT parameters Info field | 7.3.2.47.3 | T | 2144 |  |  |  |  | Add N-Delayed Block Ack capability to this field | Make change indicated in comment |  |  | Duplicate | Duplicate | 1 | 1
8656 | Worstell, Harry | 7.3.2.47.3 | 44 | 3 | T | Y | 44 | 3 | MAC HT parameters Info field | 7.3.2.47.3 | T | 2145 |  |  |  |  | Since these MAC capabilities do not depend on the HT PHY, these capabilities should be advertised in the Extended Capabilities IE instead of here | Make change indicated in comment |  |  | Duplicate | Duplicate | 1 | 1
8657 | Worstell, Harry | 7.3.2.47.3 | 45 | 1 | E | N | 45 | 1 | MAC HT parameters Info field | 7.3.2.47.3 | E | 2146 |  |  |  |  | Table is inconsistent with other tables in 7.3.2.47 | Add a column marked "Encoding" to be consistent. |  |  | Duplicate | Duplicate | 1 | 1
8658 | Worstell, Harry | 7.3.2.47.3 | 45 | 1 | T | Y | 45 | 1 | MAC HT parameters Info field | 7.3.2.47.3 | T | 2147 |  |  |  |  | Use of "shall" inappropriate in clause 7 | Change "shall be equal or greater than" to "is equal or greater than" |  |  | Duplicate | Duplicate | 1 | 1
8659 | Worstell, Harry | 7.3.2.47.4 | 45 | 3 | T | Y | 45 | 3 | Supported MCS set field | 7.3.2.47.4 | T | 2148 |  |  |  |  | B0 to B76 indicate support for MCS values 0 to 77 | Either B76 or 77 is wrong |  |  | Duplicate | Duplicate | 1 | 1
8660 | Worstell, Harry | 7.3.2.47.4 | 45 | 6 | E | N | 45 | 6 | Supported MCS set field | 7.3.2.47.4 | E | 2149 |  |  |  |  | wording of NOTE is awkward | reword. Suggest "An HT STA includes the mandatory MCS values in this field." |  |  | Duplicate | Duplicate | 1 | 1
8661 | Worstell, Harry | 7.3.2.47.4 | 45 | 6 | E | N | 45 | 6 | Supported MCS set field | 7.3.2.47.4 | E | 2150 |  |  |  |  | Text of the NOTE should be smaller font | Change text to be 9pt font |  |  | Duplicate | Duplicate | 1 | 1
8662 | Worstell, Harry | 7.3.2.47.4 | 45 | 7 | E | N | 45 | 7 | Supported MCS set field | 7.3.2.47.4 | E | 2151 |  |  |  |  | No text makes reference to Figure n17 | Add text referencing Figure n17 |  |  | Duplicate | Duplicate | 1 | 1
8663 | Worstell, Harry | 7.3.2.45.5 | 46 | 1 | E | N | 46 | 1 |  | 7.3.2.45.5 | E | 2152 |  |  |  |  | No text makes reference to Figure n18 | Add text referencing Figure n18 |  |  | Duplicate | Duplicate | 1 | 1
8664 | Worstell, Harry | 7.3.2.47.5 | 46 | 4 | E | N | 46 | 4 | Extended HT Capabilities Info field | 7.3.2.47.5 | E | 2153 |  |  |  |  | Suggest table be made consistent with others in this clause | Add a column "Encoding" |  |  | Duplicate | Duplicate | 1 | 1
8665 | Worstell, Harry | 7.3.2.47.5 | 46 | 4 | T | Y | 46 | 4 | Extended HT Capabilities Info field | 7.3.2.47.5 | T | 2154 |  |  |  |  | "A PCO capable STA…" | Change to "A PCO capable non-AP STA…" |  |  | Duplicate | Duplicate | 1 | 1
8666 | Worstell, Harry | 7.3.2.47.5 | 46 | 4 | E | N | 46 | 4 | Extended HT Capabilities Info field | 7.3.2.47.5 | E | 2155 |  |  |  |  | "transition time of PCO AP." | Change to "transition time of the PCO capable AP." |  |  | Duplicate | Duplicate | 1 | 1
8667 | Worstell, Harry | 7.3.2.47.5 | 46 | 4 | T | Y | 46 | 4 | Extended HT Capabilities Info field | 7.3.2.47.5 | T | 2156 |  |  |  |  | "specified time with high probability." | Either quantify this, or just state that the STA can switch within the specified time. |  |  | Duplicate | Duplicate | 1 | 1
8668 | Worstell, Harry | 7.3.2.47.5 | 46 | 4 | E | N | 46 | 4 | Extended HT Capabilities Info field | 7.3.2.47.5 | E | 2157 |  |  |  |  | Awkward text "The value contained in the operating transition time bits of AP is dynamic - the value of these bits may change…" | Change to "The value contained in thie field is dynamic and may change …" |  |  | Duplicate | Duplicate | 1 | 1
8669 | Worstell, Harry | 7.3.2.47.5 | 46 | 4 | E | N | 46 | 4 | Extended HT Capabilities Info field | 7.3.2.47.5 | E | 2158 |  |  |  |  | missing article | AP/STA may stay on the 40 MHz channel… |  |  | Duplicate | Duplicate | 1 | 1
8670 | Worstell, Harry | 7.3.2.47.5 | 46 | 4 | E | N | 46 | 4 | Extended HT Capabilities Info field | 7.3.2.47.5 | E | 2160 |  |  |  |  | remove the table-within-table | Make change indicated in comment |  |  | Duplicate | Duplicate | 1 | 1
8671 | Worstell, Harry | 7.3.2.47.5 | 47 | 0 | E | N | 47 | 0 | Extended HT Capabilities Info field | 7.3.2.47.5 | E | 2160 |  |  |  |  | remove the table-within-table | Make change indicated in comment |  |  | Duplicate | Duplicate | 1 | 1
8672 | Worstell, Harry | 7.3.2.47.6 | 47 | 2 | T | Y | 47 | 2 | Transmit Beamforming Capability | 7.3.2.47.6 | T | 2161 |  |  |  |  | Capability should be provided for fixed beam forming, using a directed matrix rather than implicit or explicit channel sounding. | Modify language to add option to create arbitrary beam from matrix passed down from a higher layer [than the PHY]. |  |  | Duplicate | Duplicate | 1 | 1
8673 | Worstell, Harry | 7.3.2.47.6 | 47 | 4 | E | N | 47 | 4 | Transmit Beamforming Capability | 7.3.2.47.6 | E | 2162 |  |  |  |  | Keep Figure and caption on same page | Make change indicated in comment |  |  | Duplicate | Duplicate | 1 | 1
8674 | Worstell, Harry | 7.3.2.47.6 | 48 | 1 | E | N | 48 | 1 | Transmit Beamforming Capability | 7.3.2.47.6 | E | 2163 |  |  |  |  | Table missing title | Add a title and table number for this table |  |  | Duplicate | Duplicate | 1 | 1
8675 | Worstell, Harry | 7.3.2.47.6 | 48 | 1 | T | Y | 48 | 1 | Transmit Beamforming Capability | 7.3.2.47.6 | T | 2164 |  |  |  |  | Tx Beamforming Capable - how is this different than bit 5 (Implicit TxBF capable)? | Clarify the difference |  |  | Duplicate | Duplicate | 1 | 1
8676 | Worstell, Harry | 7.3.2.47.6 | 48 | 1 | T | Y | 48 | 1 | Transmit Beamforming Capability | 7.3.2.47.6 | T | 2165 |  |  |  |  | Tx Beamforming Capable is inconsistent with definition about wanting to receive steered frame | Make consistent. |  |  | Duplicate | Duplicate | 1 | 1
8677 | Worstell, Harry | 7.3.2.47.6 | 48 | 1 | E | N | 48 | 1 | Transmit Beamforming Capability | 7.3.2.47.6 | E | 2166 |  |  |  |  | Transmit staggered sounding capable…."TRQ"? | Add acronym definition of TRQ, or spell it out here |  |  | Duplicate | Duplicate | 1 | 1
8678 | Worstell, Harry | 7.3.2.47.6 | 49 | 0 | E | N | 49 | 0 | Transmit Beamforming Capability | 7.3.2.47.6 | E | 2168 |  |  |  |  | Table title should be repeated on each continuation page | Add table title |  |  | Duplicate | Duplicate | 1 | 1
8679 | Worstell, Harry | 7.3.2.47.6 | 50 | 0 | E | N | 50 | 0 | Transmit Beamforming Capability | 7.3.2.47.6 | E | 2168 |  |  |  |  | Table title should be repeated on each continuation page | Add table title |  |  | Duplicate | Duplicate | 1 | 1
8680 | Worstell, Harry | 7.3.2.47.7 | 50 | 5 | E | N | 50 | 5 | Antenna Selection Capability | 7.3.2.47.7 | E | 2169 |  |  |  |  | Keep Figure and caption on same page | Make change indicated in comment |  |  | Duplicate | Duplicate | 1 | 1
8681 | Worstell, Harry | 7.3.2.47.7 | 50 | 5 | T | Y | 50 | 5 | Antenna Selection Capability | 7.3.2.47.7 | T | 2170 |  |  |  |  | Include option to use protocol-assisted switched diversity to enable single-stream handheld devices (e.g. phones) to use multiple antennas and concatenated spread-coded bursts to achieve reduced packet loss using simple receiver and transmitter archtectures. Handheld devices are more likely to experience fades during packets because of local movement. These devices will also be more challenged on power use and cost, mandating simpler processing architectures. | Use B7 to implement option. Include implementation language to allow multiple bursts of same MSDU to be sent and received using different antennas with intermediate storage of soft symbols between bursts separated by RIFs. |  |  | Duplicate | Duplicate | 1 | 1
8682 | Worstell, Harry | 7.3.2.47.7 | 51 | 0 | E | N | 51 | 0 | Antenna Selection Capability | 7.3.2.47.7 | E | 2171 |  |  |  |  | No text makes reference to Figure n20 | Add text referencing Figure n20 |  |  | Duplicate | Duplicate | 1 | 1
8683 | Worstell, Harry | 7.3.2.47.7 | 51 | 1 | E | N | 51 | 1 | Antenna Selection Capability | 7.3.2.47.7 | E | 2172 |  |  |  |  | Acronym "AS" has conflicting meaning in P802.11REV-ma-D6.0 | Change to something other than "AS" six places on page |  |  | Duplicate | Duplicate | 1 | 1
8684 | Worstell, Harry | 7.3.2.48 | 51 | 4 | E | N | 51 | 4 | Additional HT Information Elements | 7.3.2.48 | E | 2173 |  |  |  |  | Awkward name. "Additional HT Information Elements information element" | Consider renaming this IE |  |  | Duplicate | Duplicate | 1 | 1
8685 | Worstell, Harry | 7.3.2.48 | 51 | 0 | E | N | 51 | 0 | Additional HT Information Elements | 7.3.2.48 | E | 2174 |  |  |  |  | put "transmission" back together again | Make change indicated in comment |  |  | Duplicate | Duplicate | 1 | 1
8686 | Worstell, Harry | 7.3.2.48 | 51 | 0 | E | N | 51 | 0 | Additional HT Information Elements | 7.3.2.48 | E | 5560 |  |  |  |  | "Recommended Transmission Width Set" | Make entry in Figure n21 match the entry in Table n19 |  |  | Duplicate | Duplicate | 1 | 1
8687 | Worstell, Harry | 7.3.2.48 | 52 | 3 | E | N | 52 | 3 | Additional HT Information Elements | 7.3.2.48 | E | 2176 |  |  |  |  | Suggest that you reference Table 26 for the Element ID, rather than all the Editor's Notes | Change to "The Element ID field is set to the value shown in Table 26 for the HT Capability information element." Similar changes elsewhere these numbers need to appear. |  |  | Duplicate | Duplicate | 1 | 1
8688 | Worstell, Harry | 7.3.2.48 | 52 | 1 | E | N | 52 | 1 | Additional HT Information Elements | 7.3.2.48 | E | 2177 |  |  |  |  | Dual STBC protection or Dual CTS protection | Make consistent |  |  | Duplicate | Duplicate | 1 | 1
8689 | Worstell, Harry | 7.3.2.48 | 52 | 4 | E | N | 52 | 4 | Additional HT Information Elements | 7.3.2.48 | E | 2178 |  |  |  |  | Bad cross ref | Change to Table n19 |  |  | Duplicate | Duplicate | 1 | 1
8690 | Worstell, Harry | 7.3.2.48 | 52 | 5 | E | N | 52 | 5 | Additional HT Information Elements | 7.3.2.48 | E | 2179 |  |  |  |  | Suggest table be made consistent with others in this clause | Change second column to "Encoding", third to "Definition" |  |  | Duplicate | Duplicate | 1 | 1
8691 | Worstell, Harry | 7.3.2.48 | 52 | 5 | T | Y | 52 | 5 | Additional HT Information Elements | 7.3.2.48 | T | 2180 |  |  |  |  | Extension Channel Offset missing definition of 10 | Note that 10 is reserved |  |  | Duplicate | Duplicate | 1 | 1
8692 | Worstell, Harry | 7.3.2.48 | 52 | 5 | T | Y | 52 | 5 | Additional HT Information Elements | 7.3.2.48 | T | 5566 |  |  |  |  | Third row says "Recommended" in col 1, and "may" in col 3 | Make consistent. Is it recommended or optional? Suggest "should" in col 3 |  |  | Duplicate | Duplicate | 1 | 1
8693 | Worstell, Harry | 7.3.2.48 | 53 | 0 | E | N | 53 | 0 | Additional HT Information Elements | 7.3.2.48 | E | 2182 |  |  |  |  | Make order of table entries match Figure n21 | Make change indicated in comment |  |  | Duplicate | Duplicate | 1 | 1
8694 | Worstell, Harry | 7.3.2.48 | 53 | 0 | E | N | 53 | 0 | Additional HT Information Elements | 7.3.2.48 | E | 2183 |  |  |  |  | "Beacon is always sending in non-HT mode" | "Beacon is always sent in non-HT mode" |  |  | Duplicate | Duplicate | 1 | 1
8695 | Worstell, Harry | 7.3.2.48 | 53 | 0 | T | Y | 53 | 0 | Additional HT Information Elements | 7.3.2.48 | T | 2184 |  |  |  |  | Remove normative text from clause 7 | "Non-HT basic rates shall be used…" |  |  | Duplicate | Duplicate | 1 | 1
8696 | Worstell, Harry | 7.3.2.48 | 53 | 0 | E | N | 53 | 0 | Additional HT Information Elements | 7.3.2.48 | E | 2185 |  |  |  |  | "…to indicate what MCS shall be used…" | "…to indicate the MCS that shall be used…" |  |  | Duplicate | Duplicate | 1 | 1
8697 | Worstell, Harry | 7.3.2.48 | 53 | 0 | T | Y | 53 | 0 | Additional HT Information Elements | 7.3.2.48 | T | 2186 |  |  |  |  | Remove normative text from clause 7 | "…to indicate the MCS that is used…" |  |  | Duplicate | Duplicate | 1 | 1
8698 | Worstell, Harry | 7.3.2.48 | 53 | 0 | E | N | 53 | 0 | Additional HT Information Elements | 7.3.2.48 | E | 2187 |  |  |  |  | RIFS mode Description missing line break | Add newline before "1=Use…" |  |  | Duplicate | Duplicate | 1 | 1
8699 | Worstell, Harry | 7.3.2.48 | 53 | 0 | T | Y | 53 | 0 | Additional HT Information Elements | 7.3.2.48 | T | 2188 |  |  |  |  | Remove normative text from clause 7 | Change to "The AP sets this parameter to 1… otherwise this parameter is set to 0." |  |  | Duplicate | Duplicate | 1 | 1
8700 | Worstell, Harry | 7.3.2.48 | 53 | 0 | T | Y | 53 | 0 | Additional HT Information Elements | 7.3.2.48 | T | 2189 |  |  |  |  | Is "RIFS mode" about RIFS or APSD? | Make consistent in the definition. If there is a link between RIFS and APSD, that belongs in the procedures section. |  |  | Duplicate | Duplicate | 1 | 1
8701 | Worstell, Harry | 7.3.2.48 | 54 | 0 | T | Y | 54 | 0 | Additional HT Information Elements | 7.3.2.48 | T | 2190 |  |  |  |  | Service Interval Granularity in ms or us? | Make consistent between description and use |  |  | Duplicate | Duplicate | 1 | 1
8702 | Worstell, Harry | 7.3.2.48 | 54 | 0 | E | N | 54 | 0 | Additional HT Information Elements | 7.3.2.48 | E | 2191 |  |  |  |  | missing article | Change to "…that the STA is requesting…" |  |  | Duplicate | Duplicate | 1 | 1
8703 | Worstell, Harry | 7.3.2.48 | 54 | 0 | T | Y | 54 | 0 | Additional HT Information Elements | 7.3.2.48 | T | 2192 |  |  |  |  | Remove normative text from clause 7 | Change to "…is requesting is a multiple of this value…" |  |  | Duplicate | Duplicate | 1 | 1
8704 | Worstell, Harry | 7.3.2.48 | 54 | 0 | T | Y | 54 | 0 | Additional HT Information Elements | 7.3.2.48 | T | 2193 |  |  |  |  | Secondary Beacon in probe responses has normative text | Change to "this field is reserved and set to 0." |  |  | Duplicate | Duplicate | 1 | 1
8705 | Worstell, Harry | 7.3.2.48 | 54 | 0 | E | N | 54 | 0 | Additional HT Information Elements | 7.3.2.48 | E | 2194 |  |  |  |  | PCO Active use, awkward | "Non PCIO STA regards the BSS as 40/20 MHz BSS and may associate with the BSS as in normal" needs rewording |  |  | Duplicate | Duplicate | 1 | 1
8706 | Worstell, Harry | 7.3.2.48 | 54 | 0 | T | Y | 54 | 0 | Additional HT Information Elements | 7.3.2.48 | T | 2195 |  |  |  |  | PCO phase not valid in Probe Responses? | Change to "Beacon frames and Probe Responses." |  |  | Duplicate | Duplicate | 1 | 1
8707 | Worstell, Harry | 7.4.1.1 | 55 | 4 | E | N | 55 | 4 | Measurement Request frame format | 7.4.1.1 | E | 2196 |  |  |  |  | Heading with no text changes indicated | Delete heading with empty content |  |  | Duplicate | Duplicate | 1 | 1
8708 | Worstell, Harry | 7.4.1.2 | 55 | 5 | E | N | 55 | 5 | Measurement Report frame format | 7.4.1.2 | E | 2197 |  |  |  |  | Heading with no text changes indicated | Delete heading with empty content |  |  | Duplicate | Duplicate | 1 | 1
8709 | Worstell, Harry | 7.4.1.3 | 55 | 6 | E | N | 55 | 6 | TPC Request frame format | 7.4.1.3 | E | 2198 |  |  |  |  | Heading with no text changes indicated | Delete heading with empty content |  |  | Duplicate | Duplicate | 1 | 1
8710 | Worstell, Harry | 7.4.1.4 | 55 | 7 | E | N | 55 | 7 | TPC Report frame format | 7.4.1.4 | E | 2199 |  |  |  |  | Heading with no text changes indicated | Delete heading with empty content |  |  | Duplicate | Duplicate | 1 | 1
8711 | Worstell, Harry | 7.4.1.5 | 55 | 9 | E | N | 55 | 9 | Channel Switch Announcement frame format | 7.4.1.5 | E | 5585 |  |  |  |  | Incorrect editor's instructions | Proper editing instruction for a Figure is "Replace" |  |  | Duplicate | Duplicate | 1 | 1
8712 | Worstell, Harry | 7.4.1.5 | 55 | 10 | E | N | 55 | 10 | Channel Switch Announcement frame format | 7.4.1.5 | E | 5586 |  |  |  |  | Don't underline in Figure | Remove underlining |  |  | Duplicate | Duplicate | 1 | 1
8713 | Worstell, Harry | 7.4.1.5 | 55 | 14 | E | N | 55 | 14 | Channel Switch Announcement frame format | 7.4.1.5 | E | 2202 |  |  |  |  | Incorrect editor's instructions | Change "Add" to "Insert" |  |  | Duplicate | Duplicate | 1 | 1
8714 | Worstell, Harry | 7.4.1.5 | 55 | 15 | E | N | 55 | 15 | Channel Switch Announcement frame format | 7.4.1.5 | E | 2203 |  |  |  |  | Inserted text should not be underlined | Make change indicated in comment |  |  | Duplicate | Duplicate | 1 | 1
8715 | Worstell, Harry | 7.4.2 | 55 | 18 | E | N | 55 | 18 | QoS Action frame details | 7.4.2 | E | 2204 |  |  |  |  | Heading with no text changes indicated | Delete heading with empty content |  |  | Duplicate | Duplicate | 1 | 1
8716 | Worstell, Harry | 7.4.2.1 | 56 | 1 | E | N | 56 | 1 | ADDTS Request frame format | 7.4.2.1 | E | 2205 |  |  |  |  | Heading with no text changes indicated | Delete heading with empty content |  |  | Duplicate | Duplicate | 1 | 1
8717 | Worstell, Harry | 7.4.2.2 | 56 | 2 | E | N | 56 | 2 | ADDTS Response frame format | 7.4.2.2 | E | 2206 |  |  |  |  | Heading with no text changes indicated | Delete heading with empty content |  |  | Duplicate | Duplicate | 1 | 1
8718 | Worstell, Harry | 7.4.2.3 | 56 | 3 | E | N | 56 | 3 | DELTS frame format | 7.4.2.3 | E | 2207 |  |  |  |  | Heading with no text changes indicated | Delete heading with empty content |  |  | Duplicate | Duplicate | 1 | 1
8719 | Worstell, Harry | 7.4.2.4 | 56 | 4 | E | N | 56 | 4 | Schedule frame format | 7.4.2.4 | E | 2208 |  |  |  |  | Heading with no text changes indicated | Delete heading with empty content |  |  | Duplicate | Duplicate | 1 | 1
8720 | Worstell, Harry | 7.4.3.1 | 56 | 7 | E | N | 56 | 7 | DLS Request frame format | 7.4.3.1 | E | 5594 |  |  |  |  | inserted text comes after Figure | Move text to be after Figure in the amendment |  |  | Duplicate | Duplicate | 1 | 1
8721 | Worstell, Harry | 7.4.3.1 | 56 | 9 | E | N | 56 | 9 | DLS Request frame format | 7.4.3.1 | E | 2210 |  |  |  |  | incorrect article | "…include an HT Capability…" |  |  | Duplicate | Duplicate | 1 | 1
8722 | Worstell, Harry | 7.4.3.1 | 56 | 12 | E | Y | 56 | 12 | DLS Request frame format | 7.4.3.1 | E | 2211 |  |  |  |  | Table 51 has only two columns | delete third column in the insertion to table 51 |  |  | Duplicate | Duplicate | 1 | 1
8723 | Worstell, Harry | 7.4.3.1 | 56 | 12 | E | N | 56 | 12 | DLS Request frame format | 7.4.3.1 | E | 2212 |  |  |  |  | Incorrect editor's instructions | Change "Add" to "Insert" |  |  | Duplicate | Duplicate | 1 | 1
8724 | Worstell, Harry | 7.4.3.2 | 56 | 16 | E | N | 56 | 16 | DLS Response frame format | 7.4.3.2 | E | 5598 |  |  |  |  | inserted text comes after Figure | Move text to be after Figure in the amendment |  |  | Duplicate | Duplicate | 1 | 1
8725 | Worstell, Harry | 7.4.3.2 | 56 | 18 | E | N | 56 | 18 | DLS Response frame format | 7.4.3.2 | E | 2214 |  |  |  |  | incorrect article | "…include an HT Capability…" |  |  | Duplicate | Duplicate | 1 | 1
8726 | Worstell, Harry | 7.4.3.2 | 56 | 21 | E | N | 56 | 21 | DLS Response frame format | 7.4.3.2 | E | 2215 |  |  |  |  | Incorrect editor's instructions | Change "Add" to "Insert" |  |  | Duplicate | Duplicate | 1 | 1
8727 | Worstell, Harry | 7.4.3.2 | 56 | 22 | E | N | 56 | 22 | DLS Response frame format | 7.4.3.2 | E | 2216 |  |  |  |  | Table 52 has only two columns | delete third column in the insertion to table 52 |  |  | Duplicate | Duplicate | 1 | 1
8728 | Worstell, Harry | 7.4.3.3 | 56 | 23 | E | N | 56 | 23 | DLS Teardown frame format | 7.4.3.3 | E | 2217 |  |  |  |  | Heading with no text changes indicated | Delete heading with empty content |  |  | Duplicate | Duplicate | 1 | 1
8729 | Worstell, Harry | 7.4.4 | 56 | 24 | E | N | 56 | 24 | Block Ack Action frame details | 7.4.4 | E | 2218 |  |  |  |  | Heading with no text changes indicated | Delete heading with empty content |  |  | Duplicate | Duplicate | 1 | 1
8730 | Worstell, Harry | 7.4.4.1 | 57 | 1 | E | N | 57 | 1 | ADDBA Request frame format | 7.4.4.1 | E | 2219 |  |  |  |  | Heading with no text changes indicated | Delete heading with empty content |  |  | Duplicate | Duplicate | 1 | 1
8731 | Worstell, Harry | 7.4.4.2 | 57 | 2 | E | N | 57 | 2 | ADDBA Response frame format | 7.4.4.2 | E | 2220 |  |  |  |  | Heading with no text changes indicated | Delete heading with empty content |  |  | Duplicate | Duplicate | 1 | 1
8732 | Worstell, Harry | 7.4.4.3 | 57 | 3 | E | N | 57 | 3 | DELBA frame format | 7.4.4.3 | E | 2221 |  |  |  |  | Heading with no text changes indicated | Delete heading with empty content |  |  | Duplicate | Duplicate | 1 | 1
8733 | Worstell, Harry | 7.4.5 | 57 | 4 | E | N | 57 | 4 | Radio Measurement action details | 7.4.5 | E | 2222 |  |  |  |  | Heading with no text changes indicated | Delete heading with empty content |  |  | Duplicate | Duplicate | 1 | 1
8734 | Worstell, Harry | 7.4.6 | 57 | 5 | E | N | 57 | 5 | Fast BSS transition action details | 7.4.6 | E | 2223 |  |  |  |  | Heading with no text changes indicated | Delete heading with empty content |  |  | Duplicate | Duplicate | 1 | 1
8735 | Worstell, Harry | 7.4.7 | 57 | 12 | E | N | 57 | 12 | HT Management Action Frames details | 7.4.7 | E | 2224 |  |  |  |  | entry 0 doesn match clause title | Change to "Recommended Transmission Channel Width" |  |  | Duplicate | Duplicate | 1 | 1
8736 | Worstell, Harry | 7.4.7 | 57 | 12 | E | N | 57 | 12 | HT Management Action Frames details | 7.4.7 | E | 5610 |  |  |  |  | entry 2 is out of order | Text describing PSMP doesn't match order in table; Make consistent |  |  | Duplicate | Duplicate | 1 | 1
8737 | Worstell, Harry | 74.7 | 57 | 12 | E | N | 57 | 12 | HT Management Action Frames details | 7.4.7 | E | 2226 |  |  |  |  | entry 6 doesn't match clause title | Change to "MIMO CSI Matrices" |  |  | Duplicate | Duplicate | 1 | 1
8738 | Worstell, Harry | 7.4.7 | 57 | 12 | E | N | 57 | 12 | HT Management Action Frames details | 7.4.7 | E | 2227 |  |  |  |  | entry 7 doesn't match clause title | Change to "MIMO Uncompressed Steering Marrices" |  |  | Duplicate | Duplicate | 1 | 1
8739 | Worstell, Harry | 7.4.7.1 | 57 | 14 | E | N | 57 | 14 | Recommended Transmission Channel Width Management Action Frame | 7.4.7.1 | E | 5613 |  |  |  |  | Clause title doesn't match table n20 | Make consistent |  |  | Duplicate | Duplicate | 1 | 1
8740 | Worstell, Harry | 7.4.7.1 | 57 | 14 | E | N | 57 | 14 | Recommended Transmission Channel Width Management Action Frame | 7.4.7.1 | E | 2229 |  |  |  |  | "action frame" consistently lower case in base spec | Change to "Recommended Transmission Channel Width management actio frame" |  |  | Duplicate | Duplicate | 1 | 1
8741 | Worstell, Harry | 7.4.7.1 | 58 | 3 | E | N | 58 | 3 | Recommended Transmission Channel Width Management Action Frame | 7.4.7.1 | E | 2230 |  |  |  |  | Suggest that you reference Table 24 for the Category value, rather than all the Editor's Notes | Change to "The Category field is set to the value shown in Table 24 for the High Thruput Category." Similar changes elsewhere these numbers need to appear. |  |  | Duplicate | Duplicate | 1 | 1
8742 | Worstell, Harry | 7.4.7.1 | 58 | 4 | E | N | 58 | 4 | Recommended Transmission Channel Width Management Action Frame | 7.4.7.1 | E | 5616 |  |  |  |  | The frame formats would be much better shown as a Figure than a table | Change to a Figure showing sizes of each field, and a short paragraph below with the information currently in the "Value" column |  |  | Duplicate | Duplicate | 1 | 1
8743 | Worstell, Harry | 7.4.7.1 | 58 | 4 | T | Y | 58 | 4 | Recommended Transmission Channel Width Management Action Frame | 7.4.7.1 | T | 2232 |  |  |  |  | Size of "Channel Width" is not specified. 1-bit, 8-bit, 16-bit, 32-bit? | Make change indicated in comment |  |  | Duplicate | Duplicate | 1 | 1
8744 | Worstell, Harry | 7.4.7.1 | 58 | 4 | T | Y | 58 | 4 | Recommended Transmission Channel Width Management Action Frame | 7.4.7.1 | T | 5618 |  |  |  |  | As this format of frames is used throughout the base spec, Channel Width should be defined as either a fixed field in 7.3.1 or as in Information Element in 7.3.2 | Recommend changing frame formats to a Figure instead of a table. This comment applies throughout clause 7.4.7 |  |  | Duplicate | Duplicate | 1 | 1
8745 | Worstell, Harry | 7.4.7.1 | 58 | 4 | T | Y | 58 | 4 | Recommended Transmission Channel Width Management Action Frame | 7.4.7.1 | T | 2234 |  |  |  |  | encoding not given for Channel Width | Reference 7.1.1 for encoding conventions |  |  | Duplicate | Duplicate | 1 | 1
8746 | Worstell, Harry | 7.4.7.1 | 58 | 6 | T | Y | 58 | 6 | Recommended Transmission Channel Width Management Action Frame | 7.4.7.1 | T | 2235 |  |  |  |  | Procedure specifications don't belong in 7 | Move all but first sentence of this paragraph to a more appropriate place in draft |  |  | Duplicate | Duplicate | 1 | 1
8747 | Worstell, Harry | 7.4.7.2 | 58 | 9 | E | N | 58 | 9 | MIMO Power Save Management Action Frame | 7.4.7.2 | E | 2236 |  |  |  |  | "management action frame" should be lower case | Make change indicated in comment |  |  | Duplicate | Duplicate | 1 | 1
8748 | Worstell, Harry | 7.4.7.2 | 58 | 13 | E | N | 58 | 13 | MIMO Power Save Management Action Frame | 7.4.7.2 | E | 5622 |  |  |  |  | The frame formats would be much better shown as a Figure than a table | Change to a Figure showing sizes of each field, and a short paragraph below with the information currently in the "Value" column |  |  | Duplicate | Duplicate | 1 | 1
8749 | Worstell, Harry | 7.4.7.2 | 58 | 13 | T | Y | 58 | 13 | MIMO Power Save Management Action Frame | 7.4.7.2 | T | 5623 |  |  |  |  | As this format of frames is used throughout the base spec, Enable/Disable should be defined as either a fixed field in 7.3.1 or as in Information Element in 7.3.2 | Recommend changing frame formats to a Figure instead of a table. This comment applies throughout clause 7.4.7 |  |  | Duplicate | Duplicate | 1 | 1
8750 | Worstell, Harry | 7.4.7.2 | 58 | 13 | T | Y | 58 | 13 | MIMO Power Save Management Action Frame | 7.4.7.2 | T | 2239 |  |  |  |  | Size of "Enable/Disable" is not specified. 1-bit, 8-bit, 16-bit, 32-bit? | Make change indicated in comment |  |  | Duplicate | Duplicate | 1 | 1
8751 | Worstell, Harry | 7.4.7.2 | 58 | 13 | T | Y | 58 | 13 | MIMO Power Save Management Action Frame | 7.4.7.2 | T | 5625 |  |  |  |  | As this format of frames is used throughout the base spec, Mode should be defined as either a fixed field in 7.3.1 or as in Information Element in 7.3.2 | Recommend changing frame formats to a Figure instead of a table. This comment applies throughout clause 7.4.7 |  |  | Duplicate | Duplicate | 1 | 1
8752 | Worstell, Harry | 7.4.7.2 | 58 | 13 | T | Y | 58 | 13 | MIMO Power Save Management Action Frame | 7.4.7.2 | T | 2241 |  |  |  |  | Size of "Mode" is not specified. 1-bit, 8-bit, 16-bit, 32-bit? | Make change indicated in comment |  |  | Duplicate | Duplicate | 1 | 1
8753 | Worstell, Harry | 7.4.7.2 | 58 | 13 | T | Y | 58 | 13 | MIMO Power Save Management Action Frame | 7.4.7.2 | T | 2242 |  |  |  |  | encoding not given for Mode | Reference 7.1.1 for encoding conventions |  |  | Duplicate | Duplicate | 1 | 1
8754 | Worstell, Harry | 7.4.7.2 | 59 | 1 | T | Y | 59 | 1 | MIMO Power Save Management Action Frame | 7.4.7.2 | T | 2243 |  |  |  |  | Procedure specifications don't belong in 7 | Move all this paragraph to a more appropriate place in draft |  |  | Duplicate | Duplicate | 1 | 1
8755 | Worstell, Harry | 7.4.7.3 | 59 | 4 | E | N | 59 | 4 | PCO Phase Request Management Action Frame | 7.4.7.3 | E | 2244 |  |  |  |  | "management action frame" should be lower case | Make change indicated in comment |  |  | Duplicate | Duplicate | 1 | 1
8756 | Worstell, Harry | 7.4.7.3 | 59 | 8 | E | N | 59 | 8 | PCO Phase Request Management Action Frame | 7.4.7.3 | E | 5630 |  |  |  |  | The frame formats would be much better shown as a Figure than a table | Change to a Figure showing sizes of each field, and a short paragraph below with the information currently in the "Value" column |  |  | Duplicate | Duplicate | 1 | 1
8757 | Worstell, Harry | 7.4.7.3 | 59 | 8 | T | Y | 59 | 8 | PCO Phase Request Management Action Frame | 7.4.7.3 | T | 5631 |  |  |  |  | As this format of frames is used throughout the base spec, PCO Phase should be defined as either a fixed field in 7.3.1 or as in Information Element in 7.3.2 | Recommend changing frame formats to a Figure instead of a table. This comment applies throughout clause 7.4.7 |  |  | Duplicate | Duplicate | 1 | 1
8758 | Worstell, Harry | 7.4.7.3 | 59 | 8 | T | Y | 59 | 8 | PCO Phase Request Management Action Frame | 7.4.7.3 | T | 2247 |  |  |  |  | Size of "PCO Phase" is not specified. 1-bit, 8-bit, 16-bit, 32-bit? | Make change indicated in comment |  |  | Duplicate | Duplicate | 1 | 1
8759 | Worstell, Harry | 7.4.7.3 | 59 | 8 | T | Y | 59 | 8 | PCO Phase Request Management Action Frame | 7.4.7.3 | T | 2248 |  |  |  |  | encoding not given for PCO Phase | Reference 7.1.1 for encoding conventions |  |  | Duplicate | Duplicate | 1 | 1
8760 | Worstell, Harry | 7.4.7.3 | 59 | 10 | T | Y | 59 | 10 | PCO Phase Request Management Action Frame | 7.4.7.3 | T | 2249 |  |  |  |  | Procedure specifications don't belong in 7 | Move all this paragraph to a more appropriate place in draft |  |  | Duplicate | Duplicate | 1 | 1
8761 | Worstell, Harry | 7.4.7.4 | 59 | 18 | T | Y | 59 | 18 | MIMO Channel Measurement frame | 7.4.7.4 | T | 2250 |  |  |  |  | 11k defined a structure for measurement requests and responses. This amendment should use it rather than inventing yet another mechanism to do the same | MIMO Channel Measurement belongs as an application of the Radio Measurement Request/Response Action frames, defined in 7.4.5.1 and 7.4.5.2 (in 11k). The definition of the Measurement Request belongs in the Measurement Request element, defined in a sub-clause in 7.3.2.21. The definition of the Measurement Report belongs in the Measurement Report Element, defined in a sub-clause in 7.3.2.22. |  |  | Duplicate | Duplicate | 1 | 1
8762 | Worstell, Harry | 7.4.7.4 | 59 | 18 | E | N | 59 | 18 | MIMO Channel Measurement frame | 7.4.7.4 | E | 2251 |  |  |  |  | Title is inconsistent with table n20 | Change title to "MIMO Channel Measurement Report management action frame" |  |  | Duplicate | Duplicate | 1 | 1
8763 | Worstell, Harry | 7.4.7.4 | 60 | 2 | T | Y | 60 | 2 | MIMO Channel Measurement frame | 7.4.7.4 | T | 2252 |  |  |  |  | units of size are not given. Some are bits(?), some are octets | State the units for each |  |  | Duplicate | Duplicate | 1 | 1
8764 | Worstell, Harry | 7.4.7.4 | 60 | 2 | E | N | 60 | 2 | MIMO Channel Measurement frame | 7.4.7.4 | E | 5638 |  |  |  |  | The frame formats would be much better shown as a Figure than a table | Change to a Figure showing sizes of each field, and a short paragraph below with the information currently in the "Value" column |  |  | Duplicate | Duplicate | 1 | 1
8765 | Worstell, Harry | 7.4.7.4 | 60 | 2 | E | N | 60 | 2 | MIMO Channel Measurement frame | 7.4.7.4 | E | 2254 |  |  |  |  | It seems the intent is to define a common frame format for many of the Management Action Frames, and to use the appropriate fields in that common format for each of the various messages. Suggest that 7.4.7.4 have a Figure with the common format that each of the subsequent sections reference. Also have a Figure with the format of the Transmit beamforming control field/CSI Matricies control field (which also appear to be identical). Each section then has a series of short paragraphs, one for each field, stating how that field is used in this frame. When it is not used, state that it is reserved and is set to zero on transmit and ignored on reception. | Make change indicated in comment |  |  | Duplicate | Duplicate | 1 | 1
8766 | Worstell, Harry | 7.4.7.4 | 60 | 2 | E | N | 60 | 2 | MIMO Channel Measurement frame | 7.4.7.4 | E | 2255 |  |  |  |  | Explicit Feedback Sequence unused? | Remove this from frame, or mark the 1 octet as "Reserved" |  |  | Duplicate | Duplicate | 1 | 1
8767 | Worstell, Harry | 7.4.7.4 | 60 | 2 | T | Y | 60 | 2 | MIMO Channel Measurement frame | 7.4.7.4 | T | 2256 |  |  |  |  | Definitions of Nr and Ni seem backwards | Reverse the definitions |  |  | Duplicate | Duplicate | 1 | 1
8768 | Worstell, Harry | 7.4.7.4 | 60 | 4 | T | Y | 60 | 4 | MIMO Channel Measurement frame | 7.4.7.4 | T | 2257 |  |  |  |  | Definition of Explicit Feedback Format not in Table n25 | Add to table n25, or delete from Figure n22 |  |  | Duplicate | Duplicate | 1 | 1
8769 | Worstell, Harry | 7.4.7.4 | 61 | 1 | T | Y | 61 | 1 | MIMO Channel Measurement frame | 7.4.7.4 | T | 2258 |  |  |  |  | Description of Calibration Sequence is giving a procedure | Move the procedures to an appropriate clause |  |  | Duplicate | Duplicate | 1 | 1
8770 | Worstell, Harry | 7.4.7.4 | 61 | 1 | E | N | 61 | 1 | MIMO Channel Measurement frame | 7.4.7.4 | E | 2259 |  |  |  |  | "without requiring the other STA to transmit a …" | Change to "without requiring the receiving STA to respond with a …" |  |  | Duplicate | Duplicate | 1 | 1
8771 | Worstell, Harry | 7.4.7.4 | 61 | 6 | E | N | 61 | 6 | MIMO Channel Measurement frame | 7.4.7.4 | E | 5645 |  |  |  |  | Table n26 appears more like a Figure than a table | Change it to a Figure and renumber |  |  | Duplicate | Duplicate | 1 | 1
8772 | Worstell, Harry | 7.4.7.4 | 61 | 9 | T | Y | 61 | 9 | MIMO Channel Measurement frame | 7.4.7.4 | T | 2261 |  |  |  |  | encoding not given for the coefficients | Reference 7.1.1 for encoding conventions |  |  | Duplicate | Duplicate | 1 | 1
8773 | Worstell, Harry | 7.4.7.4 | 62 | 3 | T | Y | 62 | 3 | MIMO Channel Measurement frame | 7.4.7.4 | T | 2262 |  |  |  |  | "In the mandatory configuration…" | Mandatory belongs in PICS, not here. Change to "In the configuration with…" |  |  | Duplicate | Duplicate | 1 | 1
8774 | Worstell, Harry | 7.4.7.5 | 62 | 9 | E | N | 62 | 9 | Reciprocity Correction frame | 7.4.7.5 | E | 2263 |  |  |  |  | incorrect title | Change to "Reciprocity Correction management action frame" |  |  | Duplicate | Duplicate | 1 | 1
8775 | Worstell, Harry | 7.4.7.4 | 59 | 18 | T | Y | 59 | 18 | MIMO Channel Measurement frame | 7.4.7.4 | T | 2264 |  |  |  |  | 11k defined a structure for measurement requests and responses. This amendment should use it rather than inventing yet another mechanism to do the same | Reciprocity Correction Measurement belongs as an application of the Radio Measurement Request/Response Action frames, defined in 7.4.5.1 and 7.4.5.2 (in 11k). The definition of the Measurement Request belongs in the Measurement Request element, defined in a sub-clause in 7.3.2.21. The definition of the Measurement Report belongs in the Measurement Report Element, defined in a sub-clause in 7.3.2.22. |  |  | Duplicate | Duplicate | 1 | 1
8776 | Worstell, Harry | 7.4.7.5 | 62 | 14 | T | Y | 62 | 14 | Reciprocity Correction frame | 7.4.7.5 | T | 2265 |  |  |  |  | Missing definition of the Transmit Beamforming Control field for this frame | Make ref to Figure n22 |  |  | Duplicate | Duplicate | 1 | 1
8777 | Worstell, Harry | 7.4.7.5 | 62 | 13 | T | Y | 62 | 13 | Reciprocity Correction frame | 7.4.7.5 | T | 2266 |  |  |  |  | units of size are not given. Some are bits(?), some are octets | State the units for each |  |  | Duplicate | Duplicate | 1 | 1
8778 | Worstell, Harry | 7.4.7.5 | 62 | 13 | E | N | 62 | 13 | Reciprocity Correction frame | 7.4.7.5 | E | 2267 |  |  |  |  | Explicit Feedback Sequence unused? | Mark that field as "Reserved", and set to zero |  |  | Duplicate | Duplicate | 1 | 1
8779 | Worstell, Harry | 7.4.7.5 | 63 | 1 | T | Y | 63 | 1 | Reciprocity Correction frame | 7.4.7.5 | T | 2268 |  |  |  |  | Several fields of the Transmit beamforming control field are not specified - Calibration sequence, Explicit Channel Feedback, Feedback format | If they are unused, state that the value are reserved and set to zero |  |  | Duplicate | Duplicate | 1 | 1
8780 | Worstell, Harry | 7.5.7.5 | 63 | 3 | T | Y | 63 | 3 |  | 7.5.7.5 | T | 2269 |  |  |  |  | "…are set to the same values…" | Move the procedures to an appropriate clause |  |  | Duplicate | Duplicate | 1 | 1
8781 | Worstell, Harry | 7.4.7.6 | 63 | 13 | E | N | 63 | 13 | MIMO CSI Matrices frame | 7.4.7.6 | E | 2270 |  |  |  |  | incorrect title | Change to "MIMO CSI Matrices management action frame" |  |  | Duplicate | Duplicate | 1 | 1
8782 | Worstell, Harry | 7.4.7.6 | 63 | 13 | T | Y | 63 | 13 | MIMO CSI Matrices frame | 7.4.7.6 | T | 2271 |  |  |  |  | 11k defined a structure for measurement requests and responses. This amendment should use it rather than inventing yet another mechanism to do the same | MIMO CSI Matrices belongs as an application of the Radio Measurement Request/Response Action frames, defined in 7.4.5.1 and 7.4.5.2 (in 11k). The definition of the Measurement Request belongs in the Measurement Request element, defined in a sub-clause in 7.3.2.21. The definition of the Measurement Report belongs in the Measurement Report Element, defined in a sub-clause in 7.3.2.22. |  |  | Duplicate | Duplicate | 1 | 1
8783 | Worstell, Harry | 7.4.7.6 | 63 | 15 | E | N | 63 | 15 | MIMO CSI Matrices frame | 7.4.7.6 | E | 2272 |  |  |  |  | double period at end of sentence | fix |  |  | Duplicate | Duplicate | 1 | 1
8784 | Worstell, Harry | 7.4.7.6 | 64 | 2 | E | N | 64 | 2 | MIMO CSI Matrices frame | 7.4.7.6 | E | 5658 |  |  |  |  | The frame formats would be much better shown as a Figure than a table | Change to a Figure showing sizes of each field, and a short paragraph below with the information currently in the "Value" column |  |  | Duplicate | Duplicate | 1 | 1
8785 | Worstell, Harry | 7.4.7.6 | 64 | 2 | T | Y | 64 | 2 | MIMO CSI Matrices frame | 7.4.7.6 | T | 2274 |  |  |  |  | MCMR Segment Sequence value unspecified | State that it is reserved and set to zero. |  |  | Duplicate | Duplicate | 1 | 1
8786 | Worstell, Harry | 7.4.7.6 | 64 | 2 | T | Y | 64 | 2 | MIMO CSI Matrices frame | 7.4.7.6 | T | 2275 |  |  |  |  | units of size are not given. | State the units for each |  |  | Duplicate | Duplicate | 1 | 1
8787 | Worstell, Harry | 7.4.7.6 | 64 | 4 | E | N | 64 | 4 | MIMO CSI Matrices frame | 7.4.7.6 | E | 5661 |  |  |  |  | No text references Figure n27 | Add text referencing Figure n27 |  |  | Duplicate | Duplicate | 1 | 1
8788 | Worstell, Harry | 7.4.7.6 | 64 | 6 | E | N | 64 | 6 | MIMO CSI Matrices frame | 7.4.7.6 | E | 2277 |  |  |  |  | No text references Table n30 | Add text refenencing Table n30 |  |  | Duplicate | Duplicate | 1 | 1
8789 | Worstell, Harry | 7.4.7.6 | 64 | 6 | T | Y | 64 | 6 | MIMO CSI Matrices frame | 7.4.7.6 | T | 2278 |  |  |  |  | Number of transmit antennas,two bits, is it values 0-3 or 1-4? | Add text showing the encoding and the values |  |  | Duplicate | Duplicate | 1 | 1
8790 | Worstell, Harry | 7.4.7.6 | 64 | 6 | E | N | 64 | 6 | MIMO CSI Matrices frame | 7.4.7.6 | E | 2279 |  |  |  |  | Explicit feedback format would be better expressed as two fields of two bits each | Make change indicated in comment |  |  | Duplicate | Duplicate | 1 | 1
8791 | Worstell, Harry | 7.4.7.6 | 64 | 6 | T | Y | 64 | 6 | MIMO CSI Matrices frame | 7.4.7.6 | T | 2280 |  |  |  |  | No definition given for Explicit Channel feedback field | Mark that field as "Reserved", and set to zero |  |  | Duplicate | Duplicate | 1 | 1
8792 | Worstell, Harry | 7.4.7.6 | 65 | 1 | E | N | 65 | 1 | MIMO CSI Matrices frame | 7.4.7.6 | E | 2281 |  |  |  |  | No text references Table n31 | Add text referencing Table n31 |  |  | Duplicate | Duplicate | 1 | 1
8793 | Worstell, Harry | 7.4.7.6 | 65 | 4 | T | Y | 65 | 4 | MIMO CSI Matrices frame | 7.4.7.6 | T | 2282 |  |  |  |  | "unique"??? Only 256 of them in the universe? State the scope of this uniqueness property | Make change indicated in comment. As this is procedure, it really belongs in a more appropriate clause |  |  | Duplicate | Duplicate | 1 | 1
8794 | Worstell, Harry | 7.4.7.6 | 65 | 4 | E | N | 65 | 4 | MIMO CSI Matrices frame | 7.4.7.6 | E | 2283 |  |  |  |  | "explicit feedback sequence" field | Its used as a proper noun, so should be capitalized |  |  | Duplicate | Duplicate | 1 | 1
8795 | Worstell, Harry | 7.4.7.6 | 65 | 5 | T | Y | 65 | 5 | MIMO CSI Matrices frame | 7.4.7.6 | T | 2284 |  |  |  |  | "incremented between measurements" | Move the procedures to an appropriate clause |  |  | Duplicate | Duplicate | 1 | 1
8796 | Worstell, Harry | 7.4.7.6 | 66 | 1 | E | N | 66 | 1 | MIMO CSI Matrices frame | 7.4.7.6 | E | 2285 |  |  |  |  | A matrix with Nc=2 has a problem with this definition of the coding | Method of Figure n23/n24 would be more appropriate to define this |  |  | Duplicate | Duplicate | 1 | 1
8797 | Worstell, Harry | 7.4.7.6 | 66 | 1 | E | N | 66 | 1 | MIMO CSI Matrices frame | 7.4.7.6 | E | 2286 |  |  |  |  | A matrix with Nr=1 has a problem with this definition of the coding | Method of Figure n23/n24 would be more appropriate to define this |  |  | Duplicate | Duplicate | 1 | 1
8798 | Worstell, Harry | 7.4.7.6 | 66 | 1 | T | Y | 66 | 1 | MIMO CSI Matrices frame | 7.4.7.6 | T | 2287 |  |  |  |  | How is the choice of a 20MHz vs a 40MHz matrix format encoded? | Specify this |  |  | Duplicate | Duplicate | 1 | 1
8799 | Worstell, Harry | 7.4.7.6 | 67 | 1 | T | Y | 67 | 1 | MIMO CSI Matrices frame | 7.4.7.6 | T | 2288 |  |  |  |  | Start with -26 or -28? Some places in draft start with -28 (e.g., Fig n24, n26), others start -26. | Be consistent |  |  | Duplicate | Duplicate | 1 | 1
8800 | Worstell, Harry | 7.4.7.6 | 68 | 3 | E | N | 68 | 3 | MIMO CSI Matrices frame | 7.4.7.6 | E | 2289 |  |  |  |  | wrong report name | Change to "CSI Matricies Report" |  |  | Duplicate | Duplicate | 1 | 1
8801 | Worstell, Harry | 7.4.7.6 | 68 | 4 | E | N | 68 | 4 | MIMO CSI Matrices frame | 7.4.7.6 | E | 2290 |  |  |  |  | Ns in singular | Change to "The value of Ns for all the options is shown…" |  |  | Duplicate | Duplicate | 1 | 1
8802 | Worstell, Harry | 7.4.7.6 | 68 | 6 | T | Y | 68 | 6 | MIMO CSI Matrices frame | 7.4.7.6 | T | 2291 |  |  |  |  | Number of matricies for 20Mz is wrong. | For Ng=1, Ns should be 52, not 56. For Ng=2, I count 28. -26-24-22-20-18-16-14-12-10-8-6-4-2-1+1+3+5+7+9+11+13+15+17+19+21+23+25+26 |  |  | Duplicate | Duplicate | 1 | 1
8803 | Worstell, Harry | 7.4.7.6 | 68 | 6 | E | N | 68 | 6 | MIMO CSI Matrices frame | 7.4.7.6 | E | 2292 |  |  |  |  | Since Ng=2 and Ng=4 for 20MHz is so non-obvious, an example showing the selected carriers would be very useful | Make change indicated in comment |  |  | Duplicate | Duplicate | 1 | 1
8804 | Worstell, Harry | 7.4.7.7 | 68 | 7 | E | N | 68 | 7 | MIMO Uncompressed Steering Matrices frame | 7.4.7.7 | E | 2293 |  |  |  |  | wrong title | Change to "MIMO Uncompressed Steering Matricies management action frame" |  |  | Duplicate | Duplicate | 1 | 1
8805 | Worstell, Harry | 7.4.7.7 | 68 | 7 | T | Y | 68 | 7 | MIMO Uncompressed Steering Matrices frame | 7.4.7.7 | T | 2294 |  |  |  |  | 11k defined a structure for measurement requests and responses. This amendment should use it rather than inventing yet another mechanism to do the same | MIMO Uncompressed Steering Matrices belongs as an application of the Radio Measurement Request/Response Action frames, defined in 7.4.5.1 and 7.4.5.2 (in 11k). The definition of the Measurement Request belongs in the Measurement Request element, defined in a sub-clause in 7.3.2.21. The definition of the Measurement Report belongs in the Measurement Report Element, defined in a sub-clause in 7.3.2.22. |  |  | Duplicate | Duplicate | 1 | 1
8806 | Worstell, Harry | 7.4.7.7 | 68 | 8 | E | N | 68 | 8 | MIMO Uncompressed Steering Matrices frame | 7.4.7.7 | E | 2295 |  |  |  |  | wrong frame name in sentence | Add "Steering Matricies" to the name here |  |  | Duplicate | Duplicate | 1 | 1
8807 | Worstell, Harry | 7.4.7.7 | 68 | 8 | E | N | 68 | 8 | MIMO Uncompressed Steering Matrices frame | 7.4.7.7 | E | 2296 |  |  |  |  | "format of the its frame body" | delete "its" |  |  | Duplicate | Duplicate | 1 | 1
8808 | Worstell, Harry | 7.4.7.7 | 68 | 2 | E | N | 68 | 2 | MIMO Uncompressed Steering Matrices frame | 7.4.7.7 | E | 5682 |  |  |  |  | The frame formats would be much better shown as a Figure than a table | Change to a Figure showing sizes of each field, and a short paragraph below with the information currently in the "Value" column |  |  | Duplicate | Duplicate | 1 | 1
8809 | Worstell, Harry | 7.4.7.7 | 68 | 2 | T | Y | 68 | 2 | MIMO Uncompressed Steering Matrices frame | 7.4.7.7 | T | 2298 |  |  |  |  | MCMR Segment Sequence value unspecified | State that it is reserved and set to zero. |  |  | Duplicate | Duplicate | 1 | 1
8810 | Worstell, Harry | 7.4.7.7 | 68 | 2 | T | Y | 68 | 2 | MIMO Uncompressed Steering Matrices frame | 7.4.7.7 | T | 2299 |  |  |  |  | units of size are not given. | State the units for each |  |  | Duplicate | Duplicate | 1 | 1
8811 | Worstell, Harry | 7.4.7.7 | 68 | 2 | T | Y | 68 | 2 | MIMO Uncompressed Steering Matrices frame | 7.4.7.7 | T | 2300 |  |  |  |  | Bottom row has wrong field name | Change to "Uncompressed Steering Matrices Report" |  |  | Duplicate | Duplicate | 1 | 1
8812 | Worstell, Harry | 7.4.7.7 | 68 | 4 | E | N | 68 | 4 | MIMO Uncompressed Steering Matrices frame | 7.4.7.7 | E | 2301 |  |  |  |  | Text should make ref to n27 for CSI Matrices Control field | Make change indicated in comment |  |  | Duplicate | Duplicate | 1 | 1
8813 | Worstell, Harry | 7.4.7.7 | 68 | 4 | E | N | 68 | 4 | MIMO Uncompressed Steering Matrices frame | 7.4.7.7 | E | 2302 |  |  |  |  | No text makes ref to Table n37 | Add text referencing Table n37 |  |  | Duplicate | Duplicate | 1 | 1
8814 | Worstell, Harry | 7.4.7.7 | 68 | 4 | E | N | 68 | 4 | MIMO Uncompressed Steering Matrices frame | 7.4.7.7 | E | 2303 |  |  |  |  | Explicit feedback format would be better expressed as two fields of two bits each | Make change indicated in comment |  |  | Duplicate | Duplicate | 1 | 1
8815 | Worstell, Harry | 7.4.7.7 | 70 | 1 | E | N | 70 | 1 | MIMO Uncompressed Steering Matrices frame | 7.4.7.7 | E | 2304 |  |  |  |  | if table is split between two pages, need to repeat the column headings | Make change indicated in comment |  |  | Duplicate | Duplicate | 1 | 1
8816 | Worstell, Harry | 7.4.7.7 | 70 | 2 | T | Y | 70 | 2 | MIMO Uncompressed Steering Matrices frame | 7.4.7.7 | T | 2305 |  |  |  |  | "unique"??? Only 256 of them in the universe? State the scope of this uniqueness property | Make change indicated in comment. As this is procedure, it really belongs in a more appropriate clause |  |  | Duplicate | Duplicate | 1 | 1
8817 | Worstell, Harry | 7.4.7.7 | 70 | 2 | E | N | 70 | 2 | MIMO Uncompressed Steering Matrices frame | 7.4.7.7 | E | 2306 |  |  |  |  | "explicit feedback sequence" field | Its used as a proper noun, so should be capitalized |  |  | Duplicate | Duplicate | 1 | 1
8818 | Worstell, Harry | 7.4.7.7 | 70 | 2 | T | Y | 70 | 2 | MIMO Uncompressed Steering Matrices frame | 7.4.7.7 | T | 2307 |  |  |  |  | "incremented between measurements" | Move the procedures to an appropriate clause |  |  | Duplicate | Duplicate | 1 | 1
8819 | Worstell, Harry | 7.4.7.7 | 70 | 5 | E | N | 70 | 5 | MIMO Uncompressed Steering Matrices frame | 7.4.7.7 | E | 2319 |  |  |  |  | Table deserves a unique name | Make change indicated in comment |  |  | Duplicate | Duplicate | 1 | 1
8820 | Worstell, Harry | 7.4.7.7 | 70 | 5 | E | N | 70 | 5 | MIMO Uncompressed Steering Matrices frame | 7.4.7.7 | E | 2309 |  |  |  |  | Definition doesn't work with Nc=2 | Method of Figure n23/n24 would be more appropriate to define this |  |  | Duplicate | Duplicate | 1 | 1
8821 | Worstell, Harry | 7.4.7.7 | 70 | 5 | E | N | 70 | 5 | MIMO Uncompressed Steering Matrices frame | 7.4.7.7 | E | 2310 |  |  |  |  | Definition doesn't work with Nr=1 | Method of Figure n23/n24 would be more appropriate to define this |  |  | Duplicate | Duplicate | 1 | 1
8822 | Worstell, Harry | 7.4.7.7 | 70 | 5 | T | Y | 70 | 5 | MIMO Uncompressed Steering Matrices frame | 7.4.7.7 | T | 2311 |  |  |  |  | How is the choice of a 20MHz vs a 40MHz matrix format encoded? | Specify this |  |  | Duplicate | Duplicate | 1 | 1
8823 | Worstell, Harry | 7.4.7.7 | 70 | 7 | E | N | 70 | 7 | MIMO Uncompressed Steering Matrices frame | 7.4.7.7 | E | 5700 |  |  |  |  | "uncompressed steering matrices report" is a proper noun | Capitalize it |  |  | Duplicate | Duplicate | 1 | 1
8824 | Worstell, Harry | 7.4.7.7 | 70 | 7 | E | N | 70 | 7 | MIMO Uncompressed Steering Matrices frame | 7.4.7.7 | E | 5698 |  |  |  |  | name of report should match the name in Table n36 | Make consistent. Suggest fixing table n36 |  |  | Duplicate | Duplicate | 1 | 1
8825 | Worstell, Harry | 7.4.7.7 | 71 | 1 | T | Y | 71 | 1 | MIMO Uncompressed Steering Matrices frame | 7.4.7.7 | T | 2314 |  |  |  |  | Start with -26 or -28? Some places in draft start with -28 (e.g., Fig n24, n26), others start -26. | Be consistent |  |  | Duplicate | Duplicate | 1 | 1
8826 | Worstell, Harry | 7.4.7.7 | 71 | 3 | E | N | 71 | 3 | MIMO Uncompressed Steering Matrices frame | 7.4.7.7 | E | 5700 |  |  |  |  | "uncompressed steering matrices report" is a proper noun | Capitalize it |  |  | Duplicate | Duplicate | 1 | 1
8827 | Worstell, Harry | 7.4.7.7 | 72 | 1 | E | N | 72 | 1 | MIMO Uncompressed Steering Matrices frame | 7.4.7.7 | E | 2316 |  |  |  |  | very useful example. | Please repeat this example for the other frames, too |  |  | Duplicate | Duplicate | 1 | 1
8828 | Worstell, Harry | 7.4.7.7 | 72 | 3 | E | N | 72 | 3 | MIMO Uncompressed Steering Matrices frame | 7.4.7.7 | E | 5702 |  |  |  |  | name of report should match the name in Table n36 | Make consistent. Suggest "Uncompressed Steering Matrices Report" |  |  | Duplicate | Duplicate | 1 | 1
8829 | Worstell, Harry | 7.4.7.7 | 72 | 4 | E | N | 72 | 4 | MIMO Uncompressed Steering Matrices frame | 7.4.7.7 | E | 2318 |  |  |  |  | Ns in singular | Change to "The value of Ns for all the options is shown…" |  |  | Duplicate | Duplicate | 1 | 1
8830 | Worstell, Harry | 7.4.7.7 | 72 | 6 | E | N | 72 | 6 | MIMO Uncompressed Steering Matrices frame | 7.4.7.7 | E | 2319 |  |  |  |  | Table deserves a unique name | Make change indicated in comment |  |  | Duplicate | Duplicate | 1 | 1
8831 | Worstell, Harry | 7.4.7.7 | 72 | 6 | T | Y | 72 | 6 | MIMO Uncompressed Steering Matrices frame | 7.4.7.7 | T | 2320 |  |  |  |  | Number of matricies for 20Mz is wrong. | For Ng=1, Ns should be 52, not 56. For Ng=2, I count 28. -26-24-22-20-18-16-14-12-10-8-6-4-2-1+1+3+5+7+9+11+13+15+17+19+21+23+25+26 |  |  | Duplicate | Duplicate | 1 | 1
8832 | Worstell, Harry | 7.4.7.8 | 72 | 7 | E | N | 72 | 7 | Compressed Steering Matrices Feedback frame | 7.4.7.8 | E | 2321 |  |  |  |  | inconsistency in title/name of this report | Either "Compressed" or "Quantized", (appears twice as each on this page) but be consistent. Also match table n20. |  |  | Duplicate | Duplicate | 1 | 1
8833 | Worstell, Harry | 7.4.7.8 | 72 | 7 | T | Y | 72 | 7 | Compressed Steering Matrices Feedback frame | 7.4.7.8 | T | 2322 |  |  |  |  | 11k defined a structure for measurement requests and responses. This amendment should use it rather than inventing yet another mechanism to do the same | Compressed Steering Matrices belongs as an application of the Radio Measurement Request/Response Action frames, defined in 7.4.5.1 and 7.4.5.2 (in 11k). The definition of the Measurement Request belongs in the Measurement Request element, defined in a sub-clause in 7.3.2.21. The definition of the Measurement Report belongs in the Measurement Report Element, defined in a sub-clause in 7.3.2.22. |  |  | Duplicate | Duplicate | 1 | 1
8834 | Worstell, Harry | 7.4.7.8 | 72 | 11 | E | N | 72 | 11 | Compressed Steering Matrices Feedback frame | 7.4.7.8 | E | 5708 |  |  |  |  | The frame formats would be much better shown as a Figure than a table | Change to a Figure showing sizes of each field, and a short paragraph below with the information currently in the "Value" column |  |  | Duplicate | Duplicate | 1 | 1
8835 | Worstell, Harry | 7.4.7.8 | 72 | 11 | T | Y | 72 | 11 | Compressed Steering Matrices Feedback frame | 7.4.7.8 | T | 2324 |  |  |  |  | MCMR Segment Sequence value unspecified | State that it is reserved and set to zero. |  |  | Duplicate | Duplicate | 1 | 1
8836 | Worstell, Harry | 7.4.7.8 | 72 | 11 | T | Y | 72 | 11 | Compressed Steering Matrices Feedback frame | 7.4.7.8 | T | 2325 |  |  |  |  | units of size are not given. | State the units for each |  |  | Duplicate | Duplicate | 1 | 1
8837 | Worstell, Harry | 7.4.7.8 | 72 | 16 | E | N | 72 | 16 | Compressed Steering Matrices Feedback frame | 7.4.7.8 | E | 2326 |  |  |  |  | This sentence makes reference to the Transmit Beamforming Control field, while the table above calls it the CSI Matrices Control field | pick one, either one. If CSI, then ref should be to Figure n27. |  |  | Duplicate | Duplicate | 1 | 1
8838 | Worstell, Harry | 7.4.7.8 | 73 | 1 | T | Y | 73 | 1 | Compressed Steering Matrices Feedback frame | 7.4.7.8 | T | 2327 |  |  |  |  | Whether Transmit Beamforming Control field, or CSI Matrices Control field, not all of the fields are specified | Specify all the fields |  |  | Duplicate | Duplicate | 1 | 1
8839 | Worstell, Harry | 7.4.7.8 | 73 | 4 | E | N | 73 | 4 | Compressed Steering Matrices Feedback frame | 7.4.7.8 | E | 2328 |  |  |  |  | Explicit feedback format would be better expressed as two fields of two bits each | Make change indicated in comment |  |  | Duplicate | Duplicate | 1 | 1
8840 | Worstell, Harry | 7.4.7.8 | 73 | 4 | E | N | 73 | 4 | Compressed Steering Matrices Feedback frame | 7.4.7.8 | E | 2329 |  |  |  |  | title inconsistent | Steering Matrices everywhere else (plural) |  |  | Duplicate | Duplicate | 1 | 1
8841 | Worstell, Harry | 7.4.7.8 | 73 | 8 | T | Y | 73 | 8 | Compressed Steering Matrices Feedback frame | 7.4.7.8 | T | 2330 |  |  |  |  | CSI should be Steering Matrices | Make change indicated in comment |  |  | Duplicate | Duplicate | 1 | 1
8842 | Worstell, Harry | 7.4.7.8 | 73 | 8 | E | N | 73 | 8 | Compressed Steering Matrices Feedback frame | 7.4.7.8 | E | 2331 |  |  |  |  | First "sentence" isn't a sentence | reword this |  |  | Duplicate | Duplicate | 1 | 1
8843 | Worstell, Harry | 7.4.7.8 | 73 | 12 | E | N | 73 | 12 | Compressed Steering Matrices Feedback frame | 7.4.7.8 | E | 2332 |  |  |  |  | better stated as "The angles are sent in the order given in …" | Make change indicated in comment |  |  | Duplicate | Duplicate | 1 | 1
8844 | Worstell, Harry | 7.4.7.8 | 74 | 1 | T | Y | 74 | 1 | Compressed Steering Matrices Feedback frame | 7.4.7.8 | T | 2333 |  |  |  |  | V(f) is unspecified | relate this to Nc and Nr |  |  | Duplicate | Duplicate | 1 | 1
8845 | Worstell, Harry | 7.4.7.8 | 74 | 1 | T | Y | 74 | 1 | Compressed Steering Matrices Feedback frame | 7.4.7.8 | T | 2334 |  |  |  |  | this makes it seem like Nc and Nr can have values up to 4. Yet they are defined as only two bits. | Suggest definition of Nc and Nr be fixed to allow values of 1-4 instead of 0-3 |  |  | Duplicate | Duplicate | 1 | 1
8846 | Worstell, Harry | 7.4.7.8 | 74 | 1 | E | N | 74 | 1 | Compressed Steering Matrices Feedback frame | 7.4.7.8 | E | 2335 |  |  |  |  | Change "# of params" to "# of angles" | Make change indicated in comment |  |  | Duplicate | Duplicate | 1 | 1
8847 | Worstell, Harry | 7.4.7.8 | 74 | 1 | E | N | 74 | 1 | Compressed Steering Matrices Feedback frame | 7.4.7.8 | E | 2336 |  |  |  |  | Change col 3 to "The order of angles to appear in message" | Make change indicated in comment |  |  | Duplicate | Duplicate | 1 | 1
8848 | Worstell, Harry | 7.4.7.8 | 74 | 6 | E | N | 74 | 6 | Compressed Steering Matrices Feedback frame | 7.4.7.8 | E | 2337 |  |  |  |  | add definition of b sub w here | Make change indicated in comment |  |  | Duplicate | Duplicate | 1 | 1
8849 | Worstell, Harry | 7.4.7.8 | 74 | 11 | E | N | 74 | 11 | Compressed Steering Matrices Feedback frame | 7.4.7.8 | E | 2338 |  |  |  |  | delete definition of b sub w from here | Make change indicated in comment |  |  | Duplicate | Duplicate | 1 | 1
8850 | Worstell, Harry | 7.4.7.8 | 74 | 13 | T | Y | 74 | 13 | Compressed Steering Matrices Feedback frame | 7.4.7.8 | T | 2339 |  |  |  |  | reference 7.1.1 for bit ordering | Make change indicated in comment |  |  | Duplicate | Duplicate | 1 | 1
8851 | Worstell, Harry | 7.4.7.8 | 75 | 7 | E | N | 75 | 7 | Compressed Steering Matrices Feedback frame | 7.4.7.8 | E | 2340 |  |  |  |  | perhaps a less obvious example, like Ng=4 for 20MHz | Make change indicated in comment |  |  | Duplicate | Duplicate | 1 | 1
8852 | Worstell, Harry | 7.4.7.9 | 75 | 18 | E | N | 75 | 18 | Antenna Selection Indices Feedback Frame | 7.4.7.9 | E | 2341 |  |  |  |  | title "…Feedback management action frame" | Make change indicated in comment |  |  | Duplicate | Duplicate | 1 | 1
8853 | Worstell, Harry | 7.4.7.9 | 75 | 18 | T | Y | 75 | 18 | Antenna Selection Indices Feedback Frame | 7.4.7.9 | T | 2342 |  |  |  |  | 11k defined a structure for measurement requests and responses. This amendment should use it rather than inventing yet another mechanism to do the same | Antenna Selection Indices belongs as an application of the Radio Measurement Request/Response Action frames, defined in 7.4.5.1 and 7.4.5.2 (in 11k). The definition of the Measurement Request belongs in the Measurement Request element, defined in a sub-clause in 7.3.2.21. The definition of the Measurement Report belongs in the Measurement Report Element, defined in a sub-clause in 7.3.2.22. |  |  | Duplicate | Duplicate | 1 | 1
8854 | Worstell, Harry | 7.4.7.9 | 75 | 19 | E | N | 75 | 19 | Antenna Selection Indices Feedback Frame | 7.4.7.9 | E | 2343 |  |  |  |  | name of frame incomplete | Change to "The Antenna Selection Indices Feedback management action frame is…" |  |  | Duplicate | Duplicate | 1 | 1
8855 | Worstell, Harry | 7.4.7.9 | 75 | 20 | E | N | 75 | 20 | Antenna Selection Indices Feedback Frame | 7.4.7.9 | E | 2344 |  |  |  |  | bad cross ref | Change to Table n38 |  |  | Duplicate | Duplicate | 1 | 1
8856 | Worstell, Harry | 7.4.7.9 | 75 | 22 | E | N | 75 | 22 | Antenna Selection Indices Feedback Frame | 7.4.7.9 | E | 5730 |  |  |  |  | The frame formats would be much better shown as a Figure than a table | Change to a Figure showing sizes of each field, and a short paragraph below with the information currently in the "Value" column |  |  | Duplicate | Duplicate | 1 | 1
8857 | Worstell, Harry | 7.4.7.9 | 75 | 22 | T | Y | 75 | 22 | Antenna Selection Indices Feedback Frame | 7.4.7.9 | T | 2346 |  |  |  |  | units of size are not given. | State the units for each |  |  | Duplicate | Duplicate | 1 | 1
8858 | Worstell, Harry | 7.4.7.9 | 76 | 0 | E | N | 76 | 0 | Antenna Selection Indices Feedback Frame | 7.4.7.9 | E | 2347 |  |  |  |  | if table is split between two pages, need to repeat the column headings | Make change indicated in comment |  |  | Duplicate | Duplicate | 1 | 1
8859 | Worstell, Harry | 7.4.7.9 | 76 | 4 | T | Y | 76 | 4 | Antenna Selection Indices Feedback Frame | 7.4.7.9 | T | 2348 |  |  |  |  | bit ordering in message not specified | Reference 7.1.1 for encoding conventions |  |  | Duplicate | Duplicate | 1 | 1
8860 | Worstell, Harry | 7.4.7.10 | 76 | 5 | E | N | 76 | 5 | PSMP | 7.4.7.10 | E | 2349 |  |  |  |  | title inconsistent | Change to "PSMP management action frame" |  |  | Duplicate | Duplicate | 1 | 1
8861 | Worstell, Harry | 7.4.7.10 | 76 | 5 | E | N | 76 | 5 | PSMP | 7.4.7.10 | E | 2350 |  |  |  |  | this section is out of place | Put this sub-clause in order by Action field value |  |  | Duplicate | Duplicate | 1 | 1
8862 | Worstell, Harry | 7.4.7.10 | 76 | 8 | E | N | 76 | 8 | PSMP | 7.4.7.10 | E | 5736 |  |  |  |  | PSMP Parameter Set - used as a proper noun | Capitalize |  |  | Duplicate | Duplicate | 1 | 1
8863 | Worstell, Harry | 7.4.7.10 | 76 | 10 | E | N | 76 | 10 | PSMP | 7.4.7.10 | E | 2352 |  |  |  |  | missing period at end of sentence | after "Figure n28" |  |  | Duplicate | Duplicate | 1 | 1
8864 | Worstell, Harry | 7.4.7.10 | 76 | 13 | E | N | 76 | 13 | PSMP | 7.4.7.10 | E | 5738 |  |  |  |  | The frame formats would be much better shown as a Figure than a table | Change to a Figure showing sizes of each field, and a short paragraph below with the information currently in the "Value" column |  |  | Duplicate | Duplicate | 1 | 1
8865 | Worstell, Harry | 7.4.7.10 | 76 | 13 | T | Y | 76 | 13 | PSMP | 7.4.7.10 | T | 2354 |  |  |  |  | size of each is not given. | State the size (and units) for each |  |  | Duplicate | Duplicate | 1 | 1
8866 | Worstell, Harry | 7.4.7.10 | 76 | 14 | E | N | 76 | 14 | PSMP | 7.4.7.10 | E | 2355 |  |  |  |  | no text makes reference to Figure n29 | Add text referencing Figure n29 |  |  | Duplicate | Duplicate | 1 | 1
8867 | Worstell, Harry | 7.4.7.10 | 76 | 19 | E | N | 76 | 19 | PSMP | 7.4.7.10 | E | 2356 |  |  |  |  | "last in current the" | Change to "last in the current service period." |  |  | Duplicate | Duplicate | 1 | 1
8868 | Worstell, Harry | 7.4.7.10 | 77 | 5 | E | N | 77 | 5 | PSMP | 7.4.7.10 | E | 2357 |  |  |  |  | no text makes reference to Figure n30 | Add text referencing Figure n30 |  |  | Duplicate | Duplicate | 1 | 1
8869 | Worstell, Harry | 7.4.7.10 | 77 | 7 | E | N | 77 | 7 | PSMP | 7.4.7.10 | E | 2358 |  |  |  |  | have the text describing the fields in the same order as the fields | Move paragraph at line 28-31 up to line 7 |  |  | Duplicate | Duplicate | 1 | 1
8870 | Worstell, Harry | 7.4.7.10 | 77 | 7 | E | N | 77 | 7 | PSMP | 7.4.7.10 | E | 2359 |  |  |  |  | missing comma | after "BSS mode of operation" insert a comma |  |  | Duplicate | Duplicate | 1 | 1
8871 | Worstell, Harry | 7.4.7010 | 77 | 9 | E | N | 77 | 9 |  | 7.4.7010 | E | 2360 |  |  |  |  | join this sentence into previous paragraph | Make change indicated in comment |  |  | Duplicate | Duplicate | 1 | 1
8872 | Worstell, Harry | 7.4.7.10 | 77 | 9 | E | N | 77 | 9 | PSMP | 7.4.7.10 | E | 2361 |  |  |  |  | "to a specific value 0" | Change to "to the value 0" |  |  | Duplicate | Duplicate | 1 | 1
8873 | Worstell, Harry | 7.4.7.10 | 77 | 16 | E | N | 77 | 16 | PSMP | 7.4.7.10 | E | 2363 |  |  |  |  | Text of the NOTE should be smaller font | Change text to be 9pt font |  |  | Duplicate | Duplicate | 1 | 1
8874 | Worstell, Harry | 7.4.7.10 | 77 | 34 | E | N | 77 | 34 | PSMP | 7.4.7.10 | E | 2363 |  |  |  |  | Text of the NOTE should be smaller font | Change text to be 9pt font |  |  | Duplicate | Duplicate | 1 | 1
8875 | Worstell, Harry | 7.4.7.10 | 77 | 36 | T | Y | 77 | 36 | PSMP | 7.4.7.10 | T | 2364 |  |  |  |  | Procedure specifications don't belong in 7 | Move this text to a more appropriate clause |  |  | Duplicate | Duplicate | 1 | 1
8876 | Worstell, Harry | 7.4A | 78 | 1 | T | Y | 78 | 1 | Aggregated MPDU frames | 7.4A | T | 2365 |  |  |  |  | The A-MPDU would be much better defined as a MAC-level capability, rather than a PHY capability. Then it can be used by other (future) PHYs, and can even be used by existing PHYs in some circumstances. | Integrate the definition of A-MPDU into 7.1.2, as part of the general frame format. Define B0-B1 of the MPDU Delimiter to be value 01, so that it appears as the Protocol Version of a non-HT MAC header. Move the remainder of the definition of A-MPDU to be in 7.1.5. Delete the restriction on contents so that A-MPDU can contain any current (protocol version 0) MAC frame or sequences of such frames. Delete all the complexity in 9.12 about frame sequences that contain +ampdu and +ampdu-end. |  |  | Duplicate | Duplicate | 1 | 1
8877 | Worstell, Harry | 7.4A | 78 | 3 | E | N | 78 | 3 | Aggregated MPDU frames | 7.4A | E | 2366 |  |  |  |  | Text prior to a first sub-clause is not allowed by IEEE Style Manual. See "Hanging Paragraphs" in 11.1 | Move this line into 7.4A.1 |  |  | Duplicate | Duplicate | 1 | 1
8878 | Worstell, Harry | 7.4A | 78 | 3 | T | N | 78 | 3 | Aggregated MPDU frames | 7.4A | T | 2367 |  |  |  |  | Note that 65535 may be reduced to a value advertised by the STA. Further, its not clear where the 65535 limitation comes from. | Change to state that the maximum length of an A-MPDU is advertised by the receiving STA. Further, that a STA shall not send an A-MPDU to a STA unless the receiving STA has advertised such a maximum size. |  |  | Duplicate | Duplicate | 1 | 1
8879 | Worstell, Harry | 7.4A.1 | 78 | 8 | E | N | 78 | 8 | Aggregated MPDU format (A-MPDU) | 7.4A.1 | E | 2368 |  |  |  |  | wrong article | "an MPDU delimiter" |  |  | Duplicate | Duplicate | 1 | 1
8880 | Worstell, Harry | 7.4A.1 | 78 | 11 | T | Y | 78 | 11 | Aggregated MPDU format (A-MPDU) | 7.4A.1 | T | 2369 |  |  |  |  | B0-B1 need to be distinguished so that the MAC can properly handle the A-MPDU. | B0-B1 shall be "01" |  |  | Duplicate | Duplicate | 1 | 1
8881 | Worstell, Harry | 7.4A.1 | 79 | 6 | E | N | 79 | 6 | Aggregated MPDU format (A-MPDU) | 7.4A.1 | E | 2370 |  |  |  |  | Text of the NOTE should be smaller font | Change text to be 9pt font |  |  | Duplicate | Duplicate | 1 | 1
8882 | Worstell, Harry | 7.4A.1.1 | 79 | 13 | T | Y | 79 | 13 | CRC | 7.4A.1.1 | T | 2371 |  |  |  |  | Insert a cross ref to 7.1.1 for encoding | Make change indicated in comment |  |  | Duplicate | Duplicate | 1 | 1
8883 | Worstell, Harry | 7.4A.1.2 | 79 | 14 | E | N | 79 | 14 | De-aggregation (Informative) | 7.4A.1.2 | E | 2372 |  |  |  |  | delete "(informative)" from the title | Make change indicated in comment |  |  | Duplicate | Duplicate | 1 | 1
8884 | Worstell, Harry | 7.4A.1.2 | 79 | 22footnote | T | N | 79 | 22footnote | De-aggregation (Informative) | 7.4A.1.2 | T | 2373 |  |  |  |  | One chance in 2^n (n is number of bits in MAC FCS). | Change to "..will discard with high probability based…" |  |  | Duplicate | Duplicate | 1 | 1
8885 | Worstell, Harry | 7.4A.1.2 | 79 | 23 | E | N | 79 | 23 | De-aggregation (Informative) | 7.4A.1.2 | E | 2374 |  |  |  |  | Text of the NOTE should be smaller font | change to a separate paragraph, and 9pt font |  |  | Duplicate | Duplicate | 1 | 1
8886 | Worstell, Harry | 7.4A.1.2 | 80 | 23 | E | N | 80 | 23 | De-aggregation (Informative) | 7.4A.1.2 | E | 2375 |  |  |  |  | Text of the NOTE should be smaller font | Change text to be 9pt font |  |  | Duplicate | Duplicate | 1 | 1
8887 | Worstell, Harry | 7.4A.2 | 80 | 31 | E | N | 80 | 31 | A-MPDU Contents | 7.4A.2 | E | 2376 |  |  |  |  | No text references Table n48 | Add text that references n48 |  |  | Duplicate | Duplicate | 1 | 1
8888 | Worstell, Harry | 7.4A.2 | 80 | 30 | T | Y | 80 | 30 | A-MPDU Contents | 7.4A.2 | T | 2377 |  |  |  |  | Why are the possible MPDUs in an aggregate limited? | Please clarify, or remove this restriction. |  |  | Duplicate | Duplicate | 1 | 1
8889 | Worstell, Harry | 7.4A.2 | 80 | 33 | E | N | 80 | 33 | A-MPDU Contents | 7.4A.2 | E | 2378 |  |  |  |  | Keep table title and table on same page | Make change indicated in comment |  |  | Duplicate | Duplicate | 1 | 1
8890 | Worstell, Harry | 7.4A.2 | 80 | 2 | E | N | 80 | 2 | A-MPDU Contents | 7.4A.2 | E | 2379 |  |  |  |  | No text references Table n50 | Add text that references n50 |  |  | Duplicate | Duplicate | 1 | 1
8891 | Worstell, Harry | 7.5 | 81 | 4 | E | N | 81 | 4 | Frame usage | 7.5 | E | 2380 |  |  |  |  | Heading with no text changes indicated | Delete heading with empty content |  |  | Duplicate | Duplicate | 1 | 1
8892 | Worstell, Harry | 8.1 | 81 | 6 | E | N | 81 | 6 | Framework | 8.1 | E | 2381 |  |  |  |  | Heading with no text changes indicated | Delete heading with empty content |  |  | Duplicate | Duplicate | 1 | 1
8893 | Worstell, Harry | 8.2 | 81 | 7 | E | N | 81 | 7 | Pre-RSNA security methods | 8.2 | E | 2382 |  |  |  |  | Heading with no text changes indicated | Delete heading with empty content |  |  | Duplicate | Duplicate | 1 | 1
8894 | Worstell, Harry | 8.3 | 81 | 1 | T | N | 81 | 1 | RSNA data confidentiality protocols | 8.3 | T | 2383 |  |  |  |  | Text shown in 8.8 belongs here | Make change indicated in comment |  |  | Duplicate | Duplicate | 1 | 1
8895 | Worstell, Harry | 8.3 | 81 | 1 | T | Y | 81 | 1 | RSNA data confidentiality protocols | 8.3 | T | 2384 |  |  |  |  | Missing specification for CCMP operations for A-MPDU frames, such as PN changes, etc. | , |  |  | Duplicate | Duplicate | 1 | 1
8896 | Worstell, Harry | 8.3 | 81 | 1 | T | Y | 81 | 1 | RSNA data confidentiality protocols | 8.3 | T | 2385 |  |  |  |  | In the case that not all MPDUs in an A-MPDU can be decoded, the CCMP operations involved in retransmission of the failed MPDUs need to be carefully defined. | Add specification text for CCMP operations in the event of retransmitting some of the MPDUs which were sent before as part of an A-MPDU but could not be decoded by their receiver. |  |  | Duplicate | Duplicate | 1 | 1
8897 | Worstell, Harry | 8.3 | 81 | 1 | T | Y | 81 | 1 | RSNA data confidentiality protocols | 8.3 | T | 2386 |  |  |  |  | Missing specification for BA related CCMP operations, such as sequence number/PN changes, etc. | Add specification text for BA related CCMp operations. |  |  | Duplicate | Duplicate | 1 | 1
8898 | Worstell, Harry | 8.4 | 81 | 2 | E | N | 81 | 2 | RSNA security association management | 8.4 | E | 2387 |  |  |  |  | Heading with no text changes indicated | Delete heading with empty content |  |  | Duplicate | Duplicate | 1 | 1
8899 | Worstell, Harry | 8.5 | 81 | 3 | E | N | 81 | 3 | Keys and key distribution | 8.5 | E | 2388 |  |  |  |  | Heading with no text changes indicated | Delete heading with empty content |  |  | Duplicate | Duplicate | 1 | 1
8900 | Worstell, Harry | 8.6 | 81 | 4 | E | N | 81 | 4 | Mapping EAPOL keys to IEEE 802.11 keys | 8.6 | E | 2389 |  |  |  |  | Heading with no text changes indicated | Delete heading with empty content |  |  | Duplicate | Duplicate | 1 | 1
8901 | Worstell, Harry | 8.7 | 81 | 5 | E | N | 81 | 5 | Per-frame pseudo-code | 8.7 | E | 2390 |  |  |  |  | Heading with no text changes indicated | Delete heading with empty content |  |  | Duplicate | Duplicate | 1 | 1
8902 | Worstell, Harry | 8.8 | 82 | 8 | T | N | 82 | 8 | Security for HT STA | 8.8 | T | 2391 |  |  |  |  | This text belongs in 8.3, in 8.8 where it will be lost and ignored | Make change indicated in comment |  |  | Duplicate | Duplicate | 1 | 1
8903 | Worstell, Harry | 9.1.5 | 82 | 14 | T | Y | 82 | 14 | Fragmentation/defragmentation overview | 9.1.5 | T | 2392 |  |  |  |  | Statement is that MPDUs shall be fragmented. Why is this mandatory that all MPDUs be fragmented? Even single octet ones? | Change to "Only MPDUs with a unicast receiver address can be fragmented." |  |  | Duplicate | Duplicate | 1 | 1
8904 | Worstell, Harry | 9.1.5 | 82 | 15 | E | N | 82 | 15 | Fragmentation/defragmentation overview | 9.1.5 | E | 2393 |  |  |  |  | wrong article | change to "an HT STA to an HT peer…" |  |  | Duplicate | Duplicate | 1 | 1
8905 | Worstell, Harry | 9.2.3 | 83 | 1 | E | N | 83 | 1 | IFS | 9.2.3 | E | 2394 |  |  |  |  | Other entries of this list should be shown to provide context. | Make change indicated in comment |  |  | Duplicate | Duplicate | 1 | 1
8906 | Worstell, Harry | 9.2.3 | 83 | 1 | E | N | 83 | 1 | IFS | 9.2.3 | E | 2395 |  |  |  |  | List entry for RIFS, being added at the beginning, should be numbered as "0A)" | Make change indicated in comment |  |  | Duplicate | Duplicate | 1 | 1
8907 | Worstell, Harry | 9.2.3 | 83 | 1 | T | Y | 83 | 1 | IFS | 9.2.3 | T | 2396 |  |  |  |  | Replace Figure 157 with one showing RIFS | Make change indicated in comment |  |  | Duplicate | Duplicate | 1 | 1
8908 | Worstell, Harry | 9.3.2.1 | 83 | 2 | E | N | 83 | 2 |  | 9.3.2.1 | E | 2397 |  |  |  |  | Heading with no text changes indicated | Delete heading with empty content |  |  | Duplicate | Duplicate | 1 | 1
8909 | Worstell, Harry | 9.3.2.2 | 83 | 3 | E | N | 83 | 3 |  | 9.3.2.2 | E | 2398 |  |  |  |  | Heading with no text changes indicated | Delete heading with empty content |  |  | Duplicate | Duplicate | 1 | 1
8910 | Worstell, Harry | 9.3.2.3 | 83 | 4 | E | N | 83 | 4 |  | 9.3.2.3 | E | 2399 |  |  |  |  | Heading with no text changes indicated | Delete heading with empty content |  |  | Duplicate | Duplicate | 1 | 1
8911 | Worstell, Harry | 9.3.2.4 | 83 | 5 | E | N | 83 | 5 |  | 9.3.2.4 | E | 2400 |  |  |  |  | Heading with no text changes indicated | Delete heading with empty content |  |  | Duplicate | Duplicate | 1 | 1
8912 | Worstell, Harry | 9.3.2.5 | 83 | 6 | E | N | 83 | 6 |  | 9.3.2.5 | E | 2401 |  |  |  |  | Heading with no text changes indicated | Delete heading with empty content |  |  | Duplicate | Duplicate | 1 | 1
8913 | Worstell, Harry | 9.2.3.5 | 83 | 6 | E | N | 83 | 6 | Extended IFS (EIFS) | 9.2.3.5 | E | 2402 |  |  |  |  | title in P802.11REV-ma-D6.0 is "EIFS" | Make change indicated in comment |  |  | Duplicate | Duplicate | 1 | 1
8914 | Worstell, Harry | 9.2.3.5 | 83 | 7 | E | N | 83 | 7 | Extended IFS (EIFS) | 9.2.3.5 | E | 2403 |  |  |  |  | "Add" is not a valid editor's instruction. Also, clarity in editor's instructions would be good | "Insert the following text at the end of 9.2.3.5." |  |  | Duplicate | Duplicate | 1 | 1
8915 | Worstell, Harry | 9.2.3.6 | 83 | 10 | E | N | 83 | 10 | RIFS | 9.2.3.6 | E | 2404 |  |  |  |  | The clauses should match the order in the list | "Insert a new subclause before 9.2.3.1" |  |  | Duplicate | Duplicate | 1 | 1
8916 | Worstell, Harry | 9.2.3.6 | 83 | 11 | E | N | 83 | 11 | RIFS | 9.2.3.6 | E | 2405 |  |  |  |  | Clause should be numbered 9.2.3.0A | Make change indicated in comment |  |  | Duplicate | Duplicate | 1 | 1
8917 | Worstell, Harry | 9.2.4? | 83 | 17 | E | N | 83 | 17 |  | 9.2.4? | E | 2406 |  |  |  |  | DCF access procedure is 9.2.5 | Make change indicated in comment |  |  | Duplicate | Duplicate | 1 | 1
8918 | Worstell, Harry | 9.2.5.4 | 83 | 19 | E | N | 83 | 19 | Setting and resetting the NAV | 9.2.5.4 | E | 2407 |  |  |  |  | More clarity in editor's instructions | Change to "Change the final paragrpah in 9.2.5.4 as indicated:" |  |  | Duplicate | Duplicate | 1 | 1
8919 | Worstell, Harry | 9.2.5 | 84 | 6 | E | N | 84 | 6 | DCF access procedure | 9.2.5 | E | 2408 |  |  |  |  | Delete these extraneous sub-clause titles | Make change indicated in comment |  |  | Duplicate | Duplicate | 1 | 1
8920 | Worstell, Harry | 9.2.5.4 | 84 | 8 | E | N | 84 | 8 | Setting and resetting the NAV | 9.2.5.4 | E | 2409 |  |  |  |  | Insert, but doesn't say where | Change to "Insert the following at end of 9.2.5.4:" |  |  | Duplicate | Duplicate | 1 | 1
8921 | Worstell, Harry | 9.2.5.4.1 | 84 | 10 | E | N | 84 | 10 | Dual CTS Protection | 9.2.5.4.1 | E | 2410 |  |  |  |  | Heading with .1 not allowed without a .2 | delete the "Dual CTS Protection" heading, insert text at end of 9.2.5.4. |  |  | Duplicate | Duplicate | 1 | 1
8922 | Worstell, Harry | 9.2.5.4.1 | 84 | 14 | E | N | 84 | 14 | Dual CTS Protection | 9.2.5.4.1 | E | 2411 |  |  |  |  | No text references table n51 | Add text referencing Table n51 |  |  | Duplicate | Duplicate | 1 | 1
8923 | Worstell, Harry | 9.2.5.4.1 | 84 | 16 | E | N | 84 | 16 | Dual CTS Protection | 9.2.5.4.1 | E | 2412 |  |  |  |  | semicolon instead of comma | Change punctuation after "AP" to a semicolon instead of a comma. |  |  | Duplicate | Duplicate | 1 | 1
8924 | Worstell, Harry | 9.2.5.4.1 | 84 | 18 | E | N | 84 | 18 | Dual CTS Protection | 9.2.5.4.1 | E | 2413 |  |  |  |  | missing comma | Insert a comma after "CTS-to-self" |  |  | Duplicate | Duplicate | 1 | 1
8925 | Worstell, Harry | 9.2.6 | 85 | 2 | E | N | 85 | 2 | Directed MPDU transfer procedure | 9.2.6 | E | 2414 |  |  |  |  | identify the change as first four paragraphs | Make change indicated in comment |  |  | Duplicate | Duplicate | 1 | 1
8926 | Worstell, Harry | 9.2.6 | 85 | 9 | E | N | 85 | 9 | Directed MPDU transfer procedure | 9.2.6 | E | 2415 |  |  |  |  | This paragraph in P802.11REV-ma-D6.0 contains changes | track P802.11REV-ma-D6.0 |  |  | Duplicate | Duplicate | 1 | 1
8927 | Worstell, Harry | 9.3 | 85 | 15 | E | N | 85 | 15 | PCF | 9.3 | E | 2416 |  |  |  |  | Heading with no text changes indicated | Delete heading with empty content |  |  | Duplicate | Duplicate | 1 | 1
8928 | Worstell, Harry | 9.3 | 85 | 15 | T | Y | 85 | 15 | PCF | 9.3 | T | 2417 |  |  |  |  | It is not clear how new features such as beam forming is used under PCF. Since beam formed transmissions have different coverage than that of beacons, which is typically omni-directional, the beam formed transmissions may not be protected by CFP. | Add text describing how beam forming is used under PCF. |  |  | Duplicate | Duplicate | 1 | 1
8929 | Worstell, Harry | 9.3 | 85 | 15 | T | Y | 85 | 15 | PCF | 9.3 | T | 2418 |  |  |  |  | It is not clear how new features such as STBC is used under PCF. Since transmissions with STBC have different coverage than that of beacons, the STBC transmissions may not be protected by CFP. | Add text describing how STBC is used under PCF. |  |  | Duplicate | Duplicate | 1 | 1
8930 | Worstell, Harry | 9.3.3 | 85 | 16 | E | N | 85 | 16 | PCF transfer procedure | 9.3.3 | E | 2419 |  |  |  |  | Heading with no text changes indicated | Delete heading with empty content |  |  | Duplicate | Duplicate | 1 | 1
8931 | Worstell, Harry | 9.3.3.3 | 85 | 18 | E | N | 85 | 18 | CFPMaxDuration limit | 9.3.3.3 | E | 2420 |  |  |  |  | Heading with no text changes indicated | Delete heading with empty content |  |  | Duplicate | Duplicate | 1 | 1
8932 | Worstell, Harry | 9.4 | 85 | 21 | E | N | 85 | 21 | Fragmentation | 9.4 | E | 2421 |  |  |  |  | This paragraph in P802.11REV-ma-D6.0 contains changes | track P802.11REV-ma-D6.0 |  |  | Duplicate | Duplicate | 1 | 1
8933 | Worstell, Harry | 9.6 | 87 | 17 | E | N | 87 | 17 | Multirate support | 9.6 | E | 2422 |  |  |  |  | Incorrect editor's instructions | Change to "Change the text in subclause 9.6 as follows:" |  |  | Duplicate | Duplicate | 1 | 1
8934 | Worstell, Harry | 9.6 | 87 | 23 | E | N | 87 | 23 | Multirate support | 9.6 | E | 2423 |  |  |  |  | "unless except" | delete "unless" |  |  | Duplicate | Duplicate | 1 | 1
8935 | Worstell, Harry | 9.6 | 87 | 32 | E | N | 87 | 32 | Multirate support | 9.6 | E | 5809 |  |  |  |  | "Address 1" is a proper noun as its used here | Capitalize |  |  | Duplicate | Duplicate | 1 | 1
8936 | Worstell, Harry | 9.6 | 87 | 33 | E | N | 87 | 33 | Multirate support | 9.6 | E | 2425 |  |  |  |  | This paragraph in P802.11REV-ma-D6.0 contains changes | track P802.11REV-ma-D6.0 |  |  | Duplicate | Duplicate | 1 | 1
8937 | Worstell, Harry | 9.6.2 | 88 | 36 | E | N | 88 | 36 | Non-HT Basic Rate calculation | 9.6.2 | E | 2426 |  |  |  |  | Editor instructions should identify where the change is to be made | Change to "Insert the following at the end of 9.6.1:" |  |  | Duplicate | Duplicate | 1 | 1
8938 | Worstell, Harry | 9.6.2 | 89 | 3 | E | N | 89 | 3 | Non-HT Basic Rate calculation | 9.6.2 | E | 2427 |  |  |  |  | extraneous comma | delete comma after "it means" |  |  | Duplicate | Duplicate | 1 | 1
8939 | Worstell, Harry | 9.6.2 | 89 | 9 | E | N | 89 | 9 | Non-HT Basic Rate calculation | 9.6.2 | E | 2428 |  |  |  |  | use a consistent font for the "Coding rate" column | Make change indicated in comment |  |  | Duplicate | Duplicate | 1 | 1
8940 | Worstell, Harry | 9.8 | 89 | 19 | E | N | 89 | 19 | Operation across regulatory domains | 9.8 | E | 2429 |  |  |  |  | Heading with no text changes indicated | Delete heading with empty content |  |  | Duplicate | Duplicate | 1 | 1
8941 | Worstell, Harry | 9.9.1.1 | 90 | 1 | E | N | 90 | 1 | Reference Implementation | 9.9.1.1 | E | 2430 |  |  |  |  | Heading with no text changes indicated | Delete heading with empty content |  |  | Duplicate | Duplicate | 1 | 1
8942 | Worstell, Harry | 9.9.1.4 | 90 | 14 | E | N | 90 | 14 | Multiple frame transmission in an EDCA TXOP | 9.9.1.4 | E | 2431 |  |  |  |  | Sentence should use singular | Change to "if there is more than one frame…" |  |  | Duplicate | Duplicate | 1 | 1
8943 | Worstell, Harry | 9.9.3 | 90 | 36 | T | Y | 90 | 36 | Admission Control at the HC | 9.9.3 | T | 2432 |  |  |  |  | Add admission process option as QoS class for HT scheduled transmissions. High throughput (particularly with aggregation in mixed mode HCCA and EDCA operation at high loading levels will increase time for new session to enter. This can be ameriorated by instituting an alternate admission mechanism in the CFP. | Include separate contention-control frame as special QoS class in CFP coupled with RR response for systems that use HT scheduler, HCCA, and polling as separate admission process. |  |  | Duplicate | Duplicate | 1 | 1
8944 | Worstell, Harry | 9.9.2 | 90 | 35 | T | Y | 90 | 35 |  | 9.9.2 | T | 2433 |  |  |  |  | It is not clear how new features such as beam forming is used under HCCA. Since beam formed transmissions have different coverage than that of beacons, which is typically omni-directional, the beam formed transmissions may not be protected by CFP. | Add text describing how beam forming is used under HCCA. |  |  | Duplicate | Duplicate | 1 | 1
8945 | Worstell, Harry | 9.9.2 | 90 | 35 | T | Y | 90 | 35 |  | 9.9.2 | T | 2434 |  |  |  |  | It is not clear how new features such as STBC is used under HCCA. Since transmissions with STBC have different coverage than that of beacons, the STBC transmissions may not be protected by CFP. | Add text describing how STBC is used under HCCA. |  |  | Duplicate | Duplicate | 1 | 1
8946 | Worstell, Harry | 9.9.3.2 | 91 | 3 | E | N | 91 | 3 | Controlled-access admission control | 9.9.3.2 | E | 2435 |  |  |  |  | Incorrect editor's instructions | Change to "Change the second paragraph of 9.9.3.2 as follows:" |  |  | Duplicate | Duplicate | 1 | 1
8947 | Worstell, Harry | 9.9.3.2 | 91 | 16 | E | N | 91 | 16 | Controlled-access admission control | 9.9.3.2 | E | 2436 |  |  |  |  | delete italic | Make change indicated in comment |  |  | Duplicate | Duplicate | 1 | 1
8948 | Worstell, Harry | 9.9.4 | 91 | 20 | E | N | 91 | 20 | PSMP NAV operation | 9.9.4 | E | 2437 |  |  |  |  | Incorrect editor's instructions | Change to "Insert the folllowing after 9.9.3:" |  |  | Duplicate | Duplicate | 1 | 1
8949 | Worstell, Harry | 9.10.1 | 91 | 32 | E | N | 91 | 32 | Introduction | 9.10.1 | E | 2438 |  |  |  |  | Heading with no text changes indicated | Delete heading with empty content |  |  | Duplicate | Duplicate | 1 | 1
8950 | Worstell, Harry | 9.10.2 | 91 | 33 | E | N | 91 | 33 | Setup and modification of the Block Ack parameters | 9.10.2 | E | 2439 |  |  |  |  | Missing editor's instructions | Insert "Change the first paragraph of 9.10.2 as follows:" |  |  | Duplicate | Duplicate | 1 | 1
8951 | Worstell, Harry | 9.10.3 | 92 | 14 | E | N | 92 | 14 | Data and acknowledgement transfer | 9.10.3 | E | 2440 |  |  |  |  | Heading with no text changes indicated | Delete heading with empty content |  |  | Duplicate | Duplicate | 1 | 1
8952 | Worstell, Harry | 9.10.4 | 92 | 15 | E | N | 92 | 15 | Receive Buffer Operation | 9.10.4 | E | 2441 |  |  |  |  | Heading with no text changes indicated | Delete heading with empty content |  |  | Duplicate | Duplicate | 1 | 1
8953 | Worstell, Harry | 9.10.5 | 92 | 16 | E | N | 92 | 16 | Teardown of the Block Ack mechanism | 9.10.5 | E | 2442 |  |  |  |  | Heading with no text changes indicated | Delete heading with empty content |  |  | Duplicate | Duplicate | 1 | 1
8954 | Worstell, Harry | 9.10.6 | 92 | 17 | E | N | 92 | 17 | Use of Compressed bitmap | 9.10.6 | E | 2443 |  |  |  |  | Incorrect editor's instructions | Change to "Insert the following text after 9.10.5:" |  |  | Duplicate | Duplicate | 1 | 1
8955 | Worstell, Harry | 9.10.7 | 92 | 22 | E | N | 92 | 22 | N-Immediate BlockAck extensions | 9.10.7 | E | 2444 |  |  |  |  | editor instructions not needed - still part of previous insertion | Make change indicated in comment |  |  | Duplicate | Duplicate | 1 | 1
8956 | Worstell, Harry | 9.10.7 | 92 | 30 | E | N | 92 | 30 | N-Immediate BlockAck extensions | 9.10.7 | E | 2445 |  |  |  |  | this paragraph and the three following should be a dash list | Make change indicated in comment |  |  | Duplicate | Duplicate | 1 | 1
8957 | Worstell, Harry | 9.10.7 | 92 | 30 | E | N | 92 | 30 | N-Immediate BlockAck extensions | 9.10.7 | E | 2446 |  |  |  |  | missing articles(many) | Change to "Use of "normal ack" policy in a QoS Data frame to solicit an ACK in response to a non-aggregate PPDU, and a BlockAck in response to an aggregate PPDU;" |  |  | Duplicate | Duplicate | 1 | 1
8958 | Worstell, Harry | 9.10.7 | 92 | 32 | E | N | 92 | 32 | N-Immediate BlockAck extensions | 9.10.7 | E | 2447 |  |  |  |  | missing articles(many) | Change to "Use of BlockAckReq to solicit an immediate Block Ack and update SSN when the MSDU life time expires;" |  |  | Duplicate | Duplicate | 1 | 1
8959 | Worstell, Harry | 9.10.7 | 93 | 1 | E | N | 93 | 1 | N-Immediate BlockAck extensions | 9.10.7 | E | 2448 |  |  |  |  | missing semicolon at end of line | Make change indicated in comment |  |  | Duplicate | Duplicate | 1 | 1
8960 | Worstell, Harry | 9.10.7 | 93 | 6 | E | N | 93 | 6 | N-Immediate BlockAck extensions | 9.10.7 | E | 2449 |  |  |  |  | Identify this clause as inforamative | Add "This is an informative description of the rules of Extended Block Ack." |  |  | Duplicate | Duplicate | 1 | 1
8961 | Worstell, Harry | 9.10.7 | 93 | 6 | E | N | 93 | 6 | N-Immediate BlockAck extensions | 9.10.7 | E | 2458 |  |  |  |  | Change "section" to "sub-clause" | Make change indicated in comment |  |  | Duplicate | Duplicate | 1 | 1
8962 | Worstell, Harry | 9.10.7 | 93 | 6 | E | N | 93 | 6 | N-Immediate BlockAck extensions | 9.10.7 | E | 2451 |  |  |  |  | No text references Figure n34 | Add text referencing Figure n34 |  |  | Duplicate | Duplicate | 1 | 1
8963 | Worstell, Harry | 9.10.7 | 93 | 9 | E | N | 93 | 9 | N-Immediate BlockAck extensions | 9.10.7 | E | 2452 |  |  |  |  | extraneous comma | change "WinStart, WinSize" to "WinStart and WinSize" |  |  | Duplicate | Duplicate | 1 | 1
8964 | Worstell, Harry | 9.10.7 | 93 | 10 | E | N | 93 | 10 | N-Immediate BlockAck extensions | 9.10.7 | E | 2453 |  |  |  |  | missing comma | insert comma after "transmission" |  |  | Duplicate | Duplicate | 1 | 1
8965 | Worstell, Harry | 9.10.7 | 93 | 10 | E | N | 93 | 10 | N-Immediate BlockAck extensions | 9.10.7 | E | 2454 |  |  |  |  | bad wording "getting" | Change to "upon receiving the" |  |  | Duplicate | Duplicate | 1 | 1
8966 | Worstell, Harry | 9.10.7 | 93 | 10 | E | N | 93 | 10 | N-Immediate BlockAck extensions | 9.10.7 | E | 2455 |  |  |  |  | missing article | Change to "from the Recipient." |  |  | Duplicate | Duplicate | 1 | 1
8967 | Worstell, Harry | 9.10.7 | 93 | 11 | E | N | 93 | 11 | N-Immediate BlockAck extensions | 9.10.7 | E | 2456 |  |  |  |  | badly worded sentence | Change to "WinStart is the starting sequence number of the transmit window, and WinSize is the number of buffers negotiated in the BlockAck agreement." |  |  | Duplicate | Duplicate | 1 | 1
8968 | Worstell, Harry | 9.10.7 | 93 | 13 | E | N | 93 | 13 | N-Immediate BlockAck extensions | 9.10.7 | E | 2457 |  |  |  |  | run-together sentence | Change to "…aggregated frames. It may adjust…" |  |  | Duplicate | Duplicate | 1 | 1
8969 | Worstell, Harry | 9.10.7 | 93 | 14 | E | N | 93 | 14 | N-Immediate BlockAck extensions | 9.10.7 | E | 2458 |  |  |  |  | Change "section" to "sub-clause" | Make change indicated in comment |  |  | Duplicate | Duplicate | 1 | 1
8970 | Worstell, Harry | 9.10.7 | 93 | 15 | E | N | 93 | 15 | N-Immediate BlockAck extensions | 9.10.7 | E | 2459 |  |  |  |  | badly worded sentence | Change to "an Rx Reordering Buffer for each TA/TID and the related control state." |  |  | Duplicate | Duplicate | 1 | 1
8971 | Worstell, Harry | 910.7 | 93 | 15 | E | N | 93 | 15 | N-Immediate BlockAck extensions | 9.10.7 | E | 2460 |  |  |  |  | Confusing use of "block" in a clause describing "BlockAck" | Change to "This entity is responsible…" |  |  | Duplicate | Duplicate | 1 | 1
8972 | Worstell, Harry | 9.10.7 | 93 | 16 | E | N | 93 | 16 | N-Immediate BlockAck extensions | 9.10.7 | E | 2461 |  |  |  |  | missing commas | Change to "upper layers, in sequence, according…" |  |  | Duplicate | Duplicate | 1 | 1
8973 | Worstell, Harry | 9.10.7 | 93 | 18 | T | Y | 93 | 18 | N-Immediate BlockAck extensions | 9.10.7 | T | 2462 |  |  |  |  | bad cross ref. 11e doesn't exist any more | Either delete "as specified in 802.11e" or change this to a cross ref to the appropriate clause in 802.11. |  |  | Duplicate | Duplicate | 1 | 1
8974 | Worstell, Harry | 9.10.7 | 93 | 25 | E | N | 93 | 25 | N-Immediate BlockAck extensions | 9.10.7 | E | 2463 |  |  |  |  | missing article | insert "the" before Rx. |  |  | Duplicate | Duplicate | 1 | 1
8975 | Worstell, Harry | 9.10.7.2 | 93 | 27 | E | N | 93 | 27 | Rx reordering buffer control | 9.10.7.2 | E | 2464 |  |  |  |  | sub-clause out of place. Would be better after Scoreboard control, since it describes things that happen after Scoreboard control. | move to follow 9.10.7.6 |  |  | Duplicate | Duplicate | 1 | 1
8976 | Worstell, Harry | 9.10.7.2 | 94 | 2 | E | N | 94 | 2 | Rx reordering buffer control | 9.10.7.2 | E | 2465 |  |  |  |  | missing comma | add comma after "On receiving a data MPDU" |  |  | Duplicate | Duplicate | 1 | 1
8977 | Worstell, Harry | 9.10.7.2 | 94 | 4 | E | N | 94 | 4 | Rx reordering buffer control | 9.10.7.2 | E | 2466 |  |  |  |  | combine this single-sentence paragraph into the previous one | Make change indicated in comment |  |  | Duplicate | Duplicate | 1 | 1
8978 | Worstell, Harry | 9.10.7.2 | 94 | 7 | E | N | 94 | 7 | Rx reordering buffer control | 9.10.7.2 | E | 2467 |  |  |  |  | combine this paragraph into the previous one | Make change indicated in comment |  |  | Duplicate | Duplicate | 1 | 1
8979 | Worstell, Harry | 9.10.7.2 | 94 | 9 | T | Y | 94 | 9 | Rx reordering buffer control | 9.10.7.2 | T | 2468 |  |  |  |  | Missing statement about updating WinStart | SSN or last released+1, which ever is higher |  |  | Duplicate | Duplicate | 1 | 1
8980 | Worstell, Harry | 9.10.7.3 | 94 | 12 | E | N | 94 | 12 | Scoreboard context control in full state | 9.10.7.3 | E | 2469 |  |  |  |  | bad cross ref. 11e doesn't exist any more | Either delete "as defined in 802.11e" or change this to a cross ref to the appropriate clause in 802.11. |  |  | Duplicate | Duplicate | 1 | 1
8981 | Worstell, Harry | 9.10.7.3 | 94 | 13 | T | Y | 94 | 13 | Scoreboard context control in full state | 9.10.7.3 | T | 2470 |  |  |  |  | state is for each Originator and TID, not just one overall | Make change indicated in comment |  |  | Duplicate | Duplicate | 1 | 1
8982 | Worstell, Harry | 9.10.7.3 | 94 | 16 | E | N | 94 | 16 | Scoreboard context control in full state | 9.10.7.3 | E | 2471 |  |  |  |  | This paragraph and the following should be a dash list and indented | Make change indicated in comment |  |  | Duplicate | Duplicate | 1 | 1
8983 | Worstell, Harry | 9.10.7.3 | 94 | 19 | E | N | 94 | 19 | Scoreboard context control in full state | 9.10.7.3 | E | 2472 |  |  |  |  | badly formatted NOTE | Change to "NOTE - comparisons are circular…" in 9pt font |  |  | Duplicate | Duplicate | 1 | 1
8984 | Worstell, Harry | 9.10.7.4 | 94 | 21 | T | Y | 94 | 21 | Scoreboard context control in partial state | 9.10.7.4 | T | 2473 |  |  |  |  | Responder? This role not defined | Change to Recipient |  |  | Duplicate | Duplicate | 1 | 1
8985 | Worstell, Harry | 9.10.7.4 | 94 | 22 | E | N | 94 | 22 | Scoreboard context control in partial state | 9.10.7.4 | E | 2474 |  |  |  |  | combine this paragraph into the previous one | Make change indicated in comment |  |  | Duplicate | Duplicate | 1 | 1
8986 | Worstell, Harry | 9.10.7.4 | 94 | 27 | E | N | 94 | 27 | Scoreboard context control in partial state | 9.10.7.4 | E | 2475 |  |  |  |  | "highest_S" | Probably should be "highest_SN" |  |  | Duplicate | Duplicate | 1 | 1
8987 | Worstell, Harry | 9.10.7.4 | 94 | 33 | E | N | 94 | 33 | Scoreboard context control in partial state | 9.10.7.4 | E | 2476 |  |  |  |  | This paragraph and the following two should be a dash list and indented | Make change indicated in comment |  |  | Duplicate | Duplicate | 1 | 1
8988 | Worstell, Harry | 9.10.7.4 | 95 | 2 | E | N | 95 | 2 | Scoreboard context control in partial state | 9.10.7.4 | E | 2477 |  |  |  |  | badly formatted NOTE | Change to "NOTE - comparisons are circular…" in 9pt font |  |  | Duplicate | Duplicate | 1 | 1
8989 | Worstell, Harry | 9.10.7.6 | 95 | 16 | E | N | 95 | 16 | Scoreboard context control of BlockAckReq | 9.10.7.6 | E | 2478 |  |  |  |  | badly formatted NOTE | Change to "NOTE - comparisons are circular…" in 9pt font |  |  | Duplicate | Duplicate | 1 | 1
8990 | Worstell, Harry | 9.10.7.7 | 95 | 22 | T | Y | 95 | 22 | Originator's behavior | 9.10.7.7 | T | 2479 |  |  |  |  | Requiring a BlockAckReq to be in a non-aggregated frame is a clear layer violation, and significantly increases complexity of the implementation. Clarify why this is needed. | Clarify why such an increase in complexity is warranted |  |  | Duplicate | Duplicate | 1 | 1
8991 | Worstell, Harry | 9.10.7.8 | 95 | 31 | E | N | 95 | 31 | Maintaining the BlockAck state at the originator | 9.10.7.8 | E | 2480 |  |  |  |  | bad cross ref. 11e doesn't exist any more | Either delete "as required in 802.11e" or change this to a cross ref to the appropriate clause in 802.11. |  |  | Duplicate | Duplicate | 1 | 1
8992 | Worstell, Harry | 9.10.7.8 | 95 | 33 | E | N | 95 | 33 | Maintaining the BlockAck state at the originator | 9.10.7.8 | E | 2481 |  |  |  |  | This paragraph and the following should be a dash list and indented | Make change indicated in comment |  |  | Duplicate | Duplicate | 1 | 1
8993 | Worstell, Harry | 9.10.7.8 | 96 | 2 | E | N | 96 | 2 | Maintaining the BlockAck state at the originator | 9.10.7.8 | E | 2482 |  |  |  |  | Text of the NOTE should be smaller font | Change text to be 9pt font |  |  | Duplicate | Duplicate | 1 | 1
8994 | Worstell, Harry | 9.10.8 | 96 | 5 | E | N | 96 | 5 | N-Delayed BlockAck extensions | 9.10.8 | E | 2483 |  |  |  |  | still part of previous insertion, no new editor instructions needed | Make change indicated in comment |  |  | Duplicate | Duplicate | 1 | 1
8995 | Worstell, Harry | 9.10.8 | 96 | 8 | E | N | 96 | 8 | N-Delayed BlockAck extensions | 9.10.8 | E | 2484 |  |  |  |  | bad cross ref. 11e doesn't exist any more | Either delete "introduced in 802.11e" or change this to a cross ref to the appropriate clause in 802.11. |  |  | Duplicate | Duplicate | 1 | 1
8996 | Worstell, Harry | 9.10.8 | 96 | 12 | E | N | 96 | 12 | N-Delayed BlockAck extensions | 9.10.8 | E | 2485 |  |  |  |  | This paragraph and the following should be a dash list and indented | Make change indicated in comment |  |  | Duplicate | Duplicate | 1 | 1
8997 | Worstell, Harry | 9.10.8.1 | 96 | 16 | E | N | 96 | 16 | N-Delayed BlockAck negotiation | 9.10.8.1 | E | 2486 |  |  |  |  | State where this IE appears for the negotiation | Change to "An HT AP declares support for N-Delayed BlockAck in its HT capabilities IE in Beacons and Probe Responses. An HT non-AP STA declare support for N-Delayed BlockAck in its HT capabilities in its (re)association request." |  |  | Duplicate | Duplicate | 1 | 1
8998 | Worstell, Harry | 9.10.8.2 | 96 | 20 | E | N | 96 | 20 | Operation of N-Delayed BlockAck | 9.10.8.2 | E | 2487 |  |  |  |  | No Ack or "no-ack" | Several of each within the first four paragraphs, Be consistent. |  |  | Duplicate | Duplicate | 1 | 1
8999 | Worstell, Harry | 9.10.8.2 | 96 | 29 | E | N | 96 | 29 | Operation of N-Delayed BlockAck | 9.10.8.2 | E | 2488 |  |  |  |  | Use of "recipient" and "initiator" is ambiguous here. | Change line 30 to "the recipient of the BlockAckReq has". Change line 31 to "by the recipient of the BlockAckReq…by the initiator of the BlockAckReq…" |  |  | Duplicate | Duplicate | 1 | 1
9000 | Worstell, Harry | 9.10.8.2 | 96 | 31 | E | N | 96 | 31 | Operation of N-Delayed BlockAck | 9.10.8.2 | E | 2489 |  |  |  |  | Use of "reverse direction feature" needs a cross reference | Make change indicated in comment |  |  | Duplicate | Duplicate | 1 | 1
9001 | Worstell, Harry | 9.11 | 97 | 1 | E | N | 97 | 1 | No Acknowledgment (No Ack) | 9.11 | E | 2490 |  |  |  |  | Heading with no text changes indicated | Delete heading with empty content |  |  | Duplicate | Duplicate | 1 | 1
9002 | Worstell, Harry | 9.12 | 97 | 4 | E | N | 97 | 4 | Frame exchange sequences | 9.12 | E | 2491 |  |  |  |  | IEEE 2005 Style Guide specifically disallows what you are doing here. Note 21.3 "(i.e. it is not permissible to delete a paragraph and insert a new one rather than showing the changes in the paragraph using the change instruction)" | Comply with the IEEE Style Guide. Given what is being done here, show the entire existing contents with strikethrough, followed by some amount of this new text underlined (like the first sentence only). Follow with a large "Insert" of the remainder. |  |  | Duplicate | Duplicate | 1 | 1
9003 | Worstell, Harry | 9.12 | 97 | 6 | T | Y | 97 | 6 | Frame exchange sequences | 9.12 | T | 2492 |  |  |  |  | There is no reason why EBNF is not sufficient to define these frame sequences.delete any extensions. | Change to "are defined using the EBNF format" |  |  | Duplicate | Duplicate | 1 | 1
9004 | Worstell, Harry | 9.12 | 97 | 10 | E | N | 97 | 10 | Frame exchange sequences | 9.12 | E | 2493 |  |  |  |  | EBNF has an asterisk between n and {a} | Follow EBNF. Change to "n*{a}" and "3*{a}" |  |  | Duplicate | Duplicate | 1 | 1
9005 | Worstell, Harry | 9.12 | 97 | 14 | T | Y | 97 | 14 | Frame exchange sequences | 9.12 | T | 2494 |  |  |  |  | Use of this EBNF extension is mis-used more often than it is correctly used. For instance, (1) PPDU-BA does not allow Data-BlockAck-Data. (2) PPDU-BA-BAR reduces to <a> which is undefined. (3) PPDU-BAR does not allow Data-implicitBar-Data. (4) PPDU-RD-BAR uses this as <a b ¦ c d> which combines two notations and produces only confusion. | Delete all uses of this extension notation. Use just EBNF as defined in ISO/IED 14977. |  |  | Duplicate | Duplicate | 1 | 1
9006 | Worstell, Harry | 9.12 | 97 | 20 | E | N | 97 | 20 | Frame exchange sequences | 9.12 | E | 2495 |  |  |  |  | Bold is reserved for editor's instructions | delete uses of bold text |  |  | Duplicate | Duplicate | 1 | 1
9007 | Worstell, Harry | 9.12 | 97 | 25 | E | N | 97 | 25 | Frame exchange sequences | 9.12 | E | 2496 |  |  |  |  | Italic is reserved for editor's instructions | delete uses of italic text |  |  | Duplicate | Duplicate | 1 | 1
9008 | Worstell, Harry | 9.12 | 97 | 25 | E | N | 97 | 25 | Frame exchange sequences | 9.12 | E | 2497 |  |  |  |  | missing period at end of sentence | Make change indicated in comment |  |  | Duplicate | Duplicate | 1 | 1
9009 | Worstell, Harry | 9.12 | 97 | 27 | E | N | 97 | 27 | Frame exchange sequences | 9.12 | E | 2498 |  |  |  |  | With the non-terminals disallowing embedded white space, there is no need for the comma notation of EBNF denoting concatenating. Note here that concatenate-symbol is a space, which is not the normal symbol defined in 14977 for this operator. | Make change indicated in comment |  |  | Duplicate | Duplicate | 1 | 1
9010 | Worstell, Harry | 9.12 | 97 | 32 | E | N | 97 | 32 | Frame exchange sequences | 9.12 | E | 2499 |  |  |  |  | Keep the table title and table contents together on a single page | Make change indicated in comment |  |  | Duplicate | Duplicate | 1 | 1
9011 | Worstell, Harry | 9.12 | 98 | 0 | E | N | 98 | 0 | Frame exchange sequences | 9.12 | E | 2500 |  |  |  |  | entry "ampdu-end". All attributes affect the preceeding frame; there is no reason to specifically mention this for this single attribute and no other | Change to "Frame is the last frame in an A-MPDU aggregate." |  |  | Duplicate | Duplicate | 1 | 1
9012 | Worstell, Harry | 9.12 | 98 | 0 | E | N | 98 | 0 | Frame exchange sequences | 9.12 | E | 2501 |  |  |  |  | entry "RD". HTC is undefined. | Change to "Frame has an HT Control field with the RD flag set." |  |  | Duplicate | Duplicate | 1 | 1
9013 | Worstell, Harry | 9.12 | 98 | 0 | T | Y | 98 | 0 | Frame exchange sequences | 9.12 | T | 2502 |  |  |  |  | entry "pifs" is unclear about whether the PIFS is prior to the frame or after the frame | Clarify this. I believe it means prior to the frame with the +pifs attribute. |  |  | Duplicate | Duplicate | 1 | 1
9014 | Worstell, Harry | 9.12 | 98 | 6 | E | N | 98 | 6 | Frame exchange sequences | 9.12 | E | 2503 |  |  |  |  | adjust the tab stop so that [CTS](Management+broadcast… is on same line as frame-sequence | Make change indicated in comment |  |  | Duplicate | Duplicate | 1 | 1
9015 | Worstell, Harry | 9.12 | 98 | 14 | E | N | 98 | 14 | Frame exchange sequences | 9.12 | E | 2505 |  |  |  |  | Use of a non-terminal with the same name as an attribute leads to several ambiguities in the intent | Change the non-termainal "frag" and "last" to something else |  |  | Duplicate | Duplicate | 1 | 1
9016 | Worstell, Harry | 9.12 | 98 | 17 | E | N | 98 | 17 | Frame exchange sequences | 9.12 | E | 2505 |  |  |  |  | Use of a non-terminal with the same name as an attribute leads to several ambiguities in the intent | Change the non-termainal "frag" and "last" to something else |  |  | Duplicate | Duplicate | 1 | 1
9017 | Worstell, Harry | 9.12 | 98 | 22 | E | N | 98 | 22 | Frame exchange sequences | 9.12 | E | 2506 |  |  |  |  | The combination of prefix notation for comments (e.g., the comments prior to a non-terminal definition) and postfix notation for comments (e.g., "Broadcast" here) leads to uncertainty about which parts of the production the comment refers to. | Suggest consistently using pre-fix comments. For example, change cf-sequence to: (* A cf-sequence expresses… *) cf-sequence = (* Broadcast *) Beacon ¦ Management+broadcast ¦ Data+group[+QoS] ¦ (* CF Poll with data *) Data+individual+CF-Poll[+CF-Ack] (Data+individual+CF-Ack [Data+null+CF-Ack] ¦ Data+null+CF-Ack) ¦ (* CF Poll without data *) Data+individual+null+CF-Poll[+CF-Ack] (Data+null ¦ Data+individual (Data+null+CF-Ack ¦ Ack)) ¦ etc |  |  | Duplicate | Duplicate | 1 | 1
9018 | Worstell, Harry | 9.12 | 98 | 23 | E | N | 98 | 23 | Frame exchange sequences | 9.12 | E | 2507 |  |  |  |  | Comments "CF poll without data" and "CF poll with data" are backwards | reverse them |  |  | Duplicate | Duplicate | 1 | 1
9019 | Worstell, Harry | 9.12 | 99 | 4 | E | N | 99 | 4 | Frame exchange sequences | 9.12 | E | 2508 |  |  |  |  | Ack is a terminal indicating a frame. | Match other terminals indicating a frame. This would be bold if my previous comment is rejected. |  |  | Duplicate | Duplicate | 1 | 1
9020 | Worstell, Harry | 9.12 | 99 | 12 | E | N | 99 | 12 | Frame exchange sequences | 9.12 | E | 2513 |  |  |  |  | notation. Use EBNF notation | 1*{txop-sequence} |  |  | Duplicate | Duplicate | 1 | 1
9021 | Worstell, Harry | 9.12 | 99 | 16 | T | Y | 99 | 16 | Frame exchange sequences | 9.12 | T | 2510 |  |  |  |  | possibly missing [RTS CTS] here | ?? |  |  | Duplicate | Duplicate | 1 | 1
9022 | Worstell, Harry | 9.12 | 99 | 23 | T | Y | 99 | 23 | Frame exchange sequences | 9.12 | T | 2511 |  |  |  |  | non-terminal "poll-sequence" is unused | Fix wherever it should have been referenced, or delete it. |  |  | Duplicate | Duplicate | 1 | 1
9023 | Worstell, Harry | 9.12 | 100 | 2 | T | Y | 100 | 2 | Frame exchange sequences | 9.12 | T | 2532 |  |  |  |  | Notation "+(no-ack¦block-ack)" undefined | Change to "(+no-ack¦+block-ack)" |  |  | Duplicate | Duplicate | 1 | 1
9024 | Worstell, Harry | 9.12 | 100 | 11 | T | Y | 100 | 11 | Frame exchange sequences | 9.12 | T | 2513 |  |  |  |  | notation. Use EBNF notation | 1*{txop-sequence} |  |  | Duplicate | Duplicate | 1 | 1
9025 | Worstell, Harry | 9.12 | 100 | 21 | E | N | 100 | 21 | Frame exchange sequences | 9.12 | E | 2514 |  |  |  |  | While EBNF is explicit about precedence of operators, the application of those rules is unclear here. Is RTS followed by CTS+self legal? No. | Suggest the precedence be made explicit. Change to "((RTS CTS) ¦ CTS+self)" |  |  | Duplicate | Duplicate | 1 | 1
9026 | Worstell, Harry | 9.12 | 100 | 22 | E | N | 100 | 22 | Frame exchange sequences | 9.12 | E | 2515 |  |  |  |  | The rule that starts on line 22 would be more clearly stated without the () grouping | Change to: [RTS CTS} txop-part-requiring-ack txop-part-providing-ack ¦ [RTS CTS] (Management ¦ (Data+QAP))+individual Ack ¦ [RTS CTS] BlockAckReq BlockAck ¦ |  |  | Duplicate | Duplicate | 1 | 1
9027 | Worstell, Harry | 9.12 | 100 | 37 | E | N | 100 | 37 | Frame exchange sequences | 9.12 | E | 2516 |  |  |  |  | unclear which line of the production this comment refers | please clarify. Perhaps defining cf-ack-piggybacked-poll-sequence would help |  |  | Duplicate | Duplicate | 1 | 1
9028 | Worstell, Harry | 9.12 | 100 | 38 | T | Y | 100 | 38 | Frame exchange sequences | 9.12 | T | 2517 |  |  |  |  | undefined non-terminal | define cf-ack-piggybacked-poll-sequence |  |  | Duplicate | Duplicate | 1 | 1
9029 | Worstell, Harry | 9.12 | 100 | 40 | T | Y | 100 | 40 | Frame exchange sequences | 9.12 | T | 2518 |  |  |  |  | undefined non-terminal | define cf-ack-piggybacked-data-sequence |  |  | Duplicate | Duplicate | 1 | 1
9030 | Worstell, Harry | 9.12 | 101 | 7 | T | Y | 101 | 7 | Frame exchange sequences | 9.12 | T | 2520 |  |  |  |  | notation. Use EBNF notation | 1*{initiator-sequence} |  |  | Duplicate | Duplicate | 1 | 1
9031 | Worstell, Harry | 9.12 | 101 | 13 | T | Y | 101 | 13 | Frame exchange sequences | 9.12 | T | 2520 |  |  |  |  | notation. Use EBNF notation | 1*{initiator-sequence} |  |  | Duplicate | Duplicate | 1 | 1
9032 | Worstell, Harry | 9.12 | 101 | 37 | T | Y | 101 | 37 | Frame exchange sequences | 9.12 | T | 2521 |  |  |  |  | From this point onward there are numerous errors in the EBNF. The fact that this definition was not done correctly indicates the design is too complex and confusing, and needs to be simplified. | Simplify the design |  |  | Duplicate | Duplicate | 1 | 1
9033 | Worstell, Harry | 9.12 | 101 | 43 | T | Y | 101 | 43 | Frame exchange sequences | 9.12 | T | 2525 |  |  |  |  | BA is undefined, either as a frame name or as a non-terminal | define it |  |  | Duplicate | Duplicate | 1 | 1
9034 | Worstell, Harry | 9.12 | 101 | 51 | T | Y | 101 | 51 | Frame exchange sequences | 9.12 | T | 2523 |  |  |  |  | ht-ack-sequence is undefined | define it. Perhaps it should be ht-ack-response (page 102 line 12) |  |  | Duplicate | Duplicate | 1 | 1
9035 | Worstell, Harry | 9.12 | 101 | 54 | E | N | 101 | 54 | Frame exchange sequences | 9.12 | E | 2524 |  |  |  |  | "…response demanded contained a BAR." | delete "demanded" |  |  | Duplicate | Duplicate | 1 | 1
9036 | Worstell, Harry | 9.12 | 102 | 2 | T | Y | 102 | 2 | Frame exchange sequences | 9.12 | T | 2525 |  |  |  |  | BA is undefined, either as a frame name or as a non-terminal | define it |  |  | Duplicate | Duplicate | 1 | 1
9037 | Worstell, Harry | 9.12 | 102 | 3 | T | Y | 102 | 3 | Frame exchange sequences | 9.12 | T | 2526 |  |  |  |  | burst-BA-RD undefined | define it |  |  | Duplicate | Duplicate | 1 | 1
9038 | Worstell, Harry | 9.12 | 102 | 12 | T | Y | 102 | 12 | Frame exchange sequences | 9.12 | T | 2527 |  |  |  |  | ht-ack-response is unreferenced | Perhaps it should be ht-ack-sequence (page 101 line 51) |  |  | Duplicate | Duplicate | 1 | 1
9039 | Worstell, Harry | 9.12 | 102 | 18 | T | Y | 102 | 18 | Frame exchange sequences | 9.12 | T | 2528 |  |  |  |  | notation. Use EBNF notation | 1*{PPDU-not-requiring-response} |  |  | Duplicate | Duplicate | 1 | 1
9040 | Worstell, Harry | 9.12 | 102 | 21 | T | Y | 102 | 21 | Frame exchange sequences | 9.12 | T | 2529 |  |  |  |  | "burst" defined as one or more PPDU-not-requiring-response, then used most places as "[burst]" | Change "[burst]" to "{PPDU-not-requiring-response}" wherever it appears |  |  | Duplicate | Duplicate | 1 | 1
9041 | Worstell, Harry | 9.12 | 102 | 46 | T | Y | 102 | 46 | Frame exchange sequences | 9.12 | T | 2530 |  |  |  |  | notation. Use EBNF notation | 1*{frame-not-requiring-response+ampdu} |  |  | Duplicate | Duplicate | 1 | 1
9042 | Worstell, Harry | 9.12 | 102 | 46 | T | Y | 102 | 46 | Frame exchange sequences | 9.12 | T | 2531 |  |  |  |  | ampdu is an attribute | Match other attributes. This would be italic if my previous comment is rejected. |  |  | Duplicate | Duplicate | 1 | 1
9043 | Worstell, Harry | 9.12 | 102 | 53 | T | Y | 102 | 53 | Frame exchange sequences | 9.12 | T | 2532 |  |  |  |  | Notation "+(no-ack¦block-ack)" undefined | Change to "(+no-ack¦+block-ack)" |  |  | Duplicate | Duplicate | 1 | 1
9044 | Worstell, Harry | 9.12 | 103 | 5 | T | Y | 103 | 5 | Frame exchange sequences | 9.12 | T | 2533 |  |  |  |  | What seems to be desired here is an A-MPDU with an implicit BAR somewhere in it | Change to: BlockAckReq ¦ ({Data+QoS+ampdu} 1*{Data+QoS+implicit-bar+ampdu {Data+QoS+ampdu}}) +ampdu-end |  |  | Duplicate | Duplicate | 1 | 1
9045 | Worstell, Harry | 9.12 | 103 | 13 | T | Y | 103 | 13 | Frame exchange sequences | 9.12 | T | 2544 |  |  |  |  | Use of "<>" notation incorrect, as there is only one choice within the <>'s | Replace the <> with () |  |  | Duplicate | Duplicate | 1 | 1
9046 | Worstell, Harry | 9.12 | 103 | 24 | T | Y | 103 | 24 | Frame exchange sequences | 9.12 | T | 2535 |  |  |  |  | This definition doesn't allow Data both before and after the BlockAck in the A-MPDU | Change to: BlockAck ¦ (BlockAck+ampdu 1*{Data+QoS(+no-ack¦+block-ack)+ampdu})+ampdu-end ¦ (1*{Data+QoS(+no-ack¦+block-ack)+ampdu} BlockAck+ampdu {Data+QoS(+no-ack¦+block-ack)+ampdu})+ampdu-end |  |  | Duplicate | Duplicate | 1 | 1
9047 | Worstell, Harry | 9.12 | 103 | 35 | T | Y | 103 | 35 | Frame exchange sequences | 9.12 | T | 2536 |  |  |  |  | (BlockAck¦BlockAck) !! | Replace with just BlockAck, or perhaps "(BlockAck¦BlockAckReq)" |  |  | Duplicate | Duplicate | 1 | 1
9048 | Worstell, Harry | 9.12 | 103 | 36 | T | Y | 103 | 36 | Frame exchange sequences | 9.12 | T | 2537 |  |  |  |  | Sequence here doesn't allow Data w/o RD both before and after the Data w/RD | Change the <…> to: ({Data+QoS+ampdu} Data+QoS+RD+ampdu {Data+QoS[+RD]+ampdu}) +ampdu-end |  |  | Duplicate | Duplicate | 1 | 1
9049 | Worstell, Harry | 9.12 | 103 | 47 | T | Y | 103 | 47 | Frame exchange sequences | 9.12 | T | 2538 |  |  |  |  | This expression reduces to <a b ¦ c d> which is totally undefined by the notation and EBNF rules. | Rewrite this one within the rules. There are three cases: (1) +RD, then +implicit-bar; (2) +implicit-bar, then +RD, (3) +implicit-bar+RD. It would look like this: ({Data+QoS+ampdu} Data+QoS+RD+ampdu {Data+QoS[+RD]+ampdu} Data+QoS+implicit-bar[+RD]+ampdu {Data+QoS[+implicit-bar][+RD]+ampdu} +ampdu-end ¦ ({Data+QoS+ampdu} Data+QoS+implicit-bar+ampdu {Data+QoS[+implicit-bar]+ampdu} Data+QoS[+implicit-bar]+RD+ampdu {Data+QoS[+implicit-bar][+RD]+ampdu}) +ampdu-end ¦ ({Data+QoS+ampdu} Data+QoS+implicit-bar+RD+ampdu {Data+QoS[+implicit-bar][+RD]+ampdu}) +ampdu-end |  |  | Duplicate | Duplicate | 1 | 1
9050 | Worstell, Harry | 9.12 | 104 | 2 | E | N | 104 | 2 | Frame exchange sequences | 9.12 | E | 2539 |  |  |  |  | Change "on" to "in" twice in sentence | Change to "The RD grant may be made in any of these frame, but shall be made in at least one of them." |  |  | Duplicate | Duplicate | 1 | 1
9051 | Worstell, Harry | 9.12 | 104 | 8 | T | Y | 104 | 8 | Frame exchange sequences | 9.12 | T | 2540 |  |  |  |  | unmatch parentheses | Suggest the matching right parenthesis belongs at end of line 10 |  |  | Duplicate | Duplicate | 1 | 1
9052 | Worstell, Harry | 9.12 | 104 | 7 | T | Y | 104 | 7 | Frame exchange sequences | 9.12 | T | 2544 |  |  |  |  | Use of "<>" notation incorrect, as there is only one choice within the <>'s | Replace the <> with () |  |  | Duplicate | Duplicate | 1 | 1
9053 | Worstell, Harry | 9.12 | 104 | 12 | T | Y | 104 | 12 | Frame exchange sequences | 9.12 | T | 2542 |  |  |  |  | No other rule in the EBNF allowed the BlockAckReq to come before the BlockAck | Replace the <> with () |  |  | Duplicate | Duplicate | 1 | 1
9054 | Worstell, Harry | 9.12 | 104 | 17 | T | Y | 104 | 17 | Frame exchange sequences | 9.12 | T | 2543 |  |  |  |  | unmatch parentheses | Suggest the matching right parenthesis belongs at end of line 19 |  |  | Duplicate | Duplicate | 1 | 1
9055 | Worstell, Harry | 9.12 | 104 | 16 | T | Y | 104 | 16 | Frame exchange sequences | 9.12 | T | 2544 |  |  |  |  | Use of "<>" notation incorrect, as there is only one choice within the <>'s | Replace the <> with () |  |  | Duplicate | Duplicate | 1 | 1
9056 | Worstell, Harry | 9.12 | 104 | 20 | T | Y | 104 | 20 | Frame exchange sequences | 9.12 | T | 2545 |  |  |  |  | The definition of PPDU-BA-RD-BAR doesn't match what the comment says it should be | fix either the comment or the definition |  |  | Duplicate | Duplicate | 1 | 1
9057 | Worstell, Harry | 9.12 | 104 | 23 | T | Y | 104 | 23 | Frame exchange sequences | 9.12 | T | 2546 |  |  |  |  | unreferenced nonterminal psm-sequence | add a production using it |  |  | Duplicate | Duplicate | 1 | 1
9058 | Worstell, Harry | 9.12 | 104 | 23 | T | Y | 104 | 23 | Frame exchange sequences | 9.12 | T | 2547 |  |  |  |  | non-last-psmp should be allowed to repeat | 1*{non-last-psmp} |  |  | Duplicate | Duplicate | 1 | 1
9059 | Worstell, Harry | 9.12 | 104 | 45 | T | Y | 104 | 45 | Frame exchange sequences | 9.12 | T | 2548 |  |  |  |  | This definition doesn't allow Data both before and after the MTBA in the A-MPDU | fix either the comment or the definition |  |  | Duplicate | Duplicate | 1 | 1
9060 | Worstell, Harry | 9.14 | 105 | 1 | E | N | 105 | 1 | Protection mechanisms for different HT PHY options | 9.14 | E | 2549 |  |  |  |  | Unclear editor's instructions | Change to "Insert the following text following 9.13" |  |  | Duplicate | Duplicate | 1 | 1
9061 | Worstell, Harry | 9.13 | 105 | 1 | E | N | 105 | 1 | Protection mechanism for non-ERP receivers | 9.13 | E | 2550 |  |  |  |  | Suggest reorganizing this text | 9.13 is generally about protection schemes. Change title of 9.13 to be just that (Protection mechanisms). Add 9.13.1 "Overview of protection mechanisms" with a few sentences about what the problem is that they are trying to solve. Like the first few sentences currently in P802.11REV-ma-D6.0 9.13, except that its too specific to NAV. Then 9.13.2 "Protection mechanisms for non-ERP receivers" with current text. Then 9.13.3 "Protection mechanisms for different HT PHY options", 9.13.4 "L-SIG TXOP protection", 9.13.5 "Protection mechamisms for Aggregation Exchange sequences" |  |  | Duplicate | Duplicate | 1 | 1
9062 | Worstell, Harry | 9.14.1 | 105 | 4 | E | N | 105 | 4 | RIFS Protection | 9.14.1 | E | 2551 |  |  |  |  | If 9.14 is not combined with 9.13, then the notion of "protection" needs some clarification | Add text defining the notion of "protection" at the start of 9.14 |  |  | Duplicate | Duplicate | 1 | 1
9063 | Worstell, Harry | 9.14.1 | 105 | 4 | T | Y | 105 | 4 | RIFS Protection | 9.14.1 | T | 2552 |  |  |  |  | In addition to stating that RIFS sequences shall be protected, the text needs to state how this is done. | State how RIFS sequences are protected, or provide a cross reference to the clause where this is specified. |  |  | Duplicate | Duplicate | 1 | 1
9064 | Worstell, Harry | 9.14.2 | 105 | 8 | T | Y | 105 | 8 | Green Field Protection | 9.14.2 | T | 2553 |  |  |  |  | In addition to stating that Green Field PPDUs shall be protected, the text needs to state how this is done. | State how Green Field PPDUs are protected, or provide a cross reference to the clause where this is specified. |  |  | Duplicate | Duplicate | 1 | 1
9065 | Worstell, Harry | 9.15 | 105 | 11 | E | N | 105 | 11 | L-SIG TXOP Protection | 9.15 | E | 2554 |  |  |  |  | This is still part of the previous "Insert". No additional editor instruction is needed |  |  |  | Duplicate | Duplicate | 1 | 1
9066 | Worstell, Harry | 9.15 | 105 | 14 | T | Y | 105 | 14 | L-SIG TXOP Protection | 9.15 | T | 2555 |  |  |  |  | "The L-SIG field of HT frames with a Mixed Mode PHY header" - where is this defined? | Cross reference to the definition is needed, and how the MAC knows this. |  |  | Duplicate | Duplicate | 1 | 1
9067 | Worstell, Harry | 9.15 | 105 | 18 | E | N | 105 | 18 | L-SIG TXOP Protection | 9.15 | E | 5941 |  |  |  |  | "association requests" and "probe responses" are both proper nouns | Capitalize |  |  | Duplicate | Duplicate | 1 | 1
9068 | Worstell, Harry | 9.15 | 105 | 19 | E | N | 105 | 19 | L-SIG TXOP Protection | 9.15 | E | 2557 |  |  |  |  | "all HT STA in its BSS" should be plural | all HT STAs |  |  | Duplicate | Duplicate | 1 | 1
9069 | Worstell, Harry | 9.15.1 | 106 | 16 | E | N | 106 | 16 | L-SIG TXOP Protection Rules at the Initiator | 9.15.1 | E | 2558 |  |  |  |  | missing period at end of sentence | add period |  |  | Duplicate | Duplicate | 1 | 1
9070 | Worstell, Harry | 9.16 | 107 | 1 | E | N | 107 | 1 | Protection mechanisms for Aggregation Exchange Sequences | 9.16 | E | 2559 |  |  |  |  | This is still part of the previous "Insert". No additional editor instruction is needed |  |  |  | Duplicate | Duplicate | 1 | 1
9071 | Worstell, Harry | 9.16.1 | 107 | 3 | E | N | 107 | 3 | Generally | 9.16.1 | E | 2560 |  |  |  |  | An adverb as a title? | Change title to "General" or "Overview" |  |  | Duplicate | Duplicate | 1 | 1
9072 | Worstell, Harry | 9.16.1 | 107 | 13 | E | N | 107 | 13 | Generally | 9.16.1 | E | 2561 |  |  |  |  | missing period at end of sentence | add period |  |  | Duplicate | Duplicate | 1 | 1
9073 | Worstell, Harry | 9.16.2 | 107 | 21 | E | N | 107 | 21 | Long NAV | 9.16.2 | E | 2562 |  |  |  |  | This paragraph and the two following ones should be a dash list | Make change indicated in comment |  |  | Duplicate | Duplicate | 1 | 1
9074 | Worstell, Harry | 9.16.2 | 107 | 21 | E | N | 107 | 21 | Long NAV | 9.16.2 | E | 2564 |  |  |  |  | missing semicolon at end of line | Make change indicated in comment |  |  | Duplicate | Duplicate | 1 | 1
9075 | Worstell, Harry | 9.16.2 | 107 | 22 | E | N | 107 | 22 | Long NAV | 9.16.2 | E | 2564 |  |  |  |  | missing semicolon at end of line | Make change indicated in comment |  |  | Duplicate | Duplicate | 1 | 1
9076 | Worstell, Harry | 9.16.2 | 107 | 23 | E | N | 107 | 23 | Long NAV | 9.16.2 | E | 2565 |  |  |  |  | missing period at end of sentence | Make change indicated in comment |  |  | Duplicate | Duplicate | 1 | 1
9077 | Worstell, Harry | 9.16.2 | 107 | 25 | E | N | 107 | 25 | Long NAV | 9.16.2 | E | 2566 |  |  |  |  | missing comma after TXOP | insert comma after "TXOP" |  |  | Duplicate | Duplicate | 1 | 1
9078 | Worstell, Harry | 9.16.2 | 107 | 26 | E | N | 107 | 26 | Long NAV | 9.16.2 | E | 2567 |  |  |  |  | TxOP versus TXOP | be consistent. TXOP in acronym list |  |  | Duplicate | Duplicate | 1 | 1
9079 | Worstell, Harry | 9.16.2 | 107 | 30 | E | N | 107 | 30 | Long NAV | 9.16.2 | E | 2569 |  |  |  |  | join this sentence into previous paragraph | Make change indicated in comment |  |  | Duplicate | Duplicate | 1 | 1
9080 | Worstell, Harry | 9.16.2 | 107 | 31 | E | N | 107 | 31 | Long NAV | 9.16.2 | E | 2569 |  |  |  |  | join this sentence into previous paragraph | Make change indicated in comment |  |  | Duplicate | Duplicate | 1 | 1
9081 | Worstell, Harry | 9.16.2 | 108 | 0 | E | N | 108 | 0 | Long NAV | 9.16.2 | E | 5955 |  |  |  |  | very unclear statement in top line of Figure | Change to "Duration Field of each MPDU in aggregation contains the Remaining TXOP value." |  |  | Duplicate | Duplicate | 1 | 1
9082 | Worstell, Harry | 9.16.3 | 108 | 5 | T | Y | 108 | 5 | Truncation of TXOP | 9.16.3 | T | 2571 |  |  |  |  | A QSTA may not send a CF end, as this may be interpreted by HCCA-operating QSTAs as the end of a CFP, possibly disrupting CFP polling operations (particularly in adjacent cells) | Use a different frame type to signal completion of EDCA transmission in a TXOP. |  |  | Duplicate | Duplicate | 1 | 1
9083 | Worstell, Harry | 9.16.3 | 108 | 8 | T | Y | 108 | 8 | Truncation of TXOP | 9.16.3 | T | 2572 |  |  |  |  | What mechanism is provided to make sure that the CF-End isn't a rogue frame transmitted by a STA that isn't holding the TXOP? Such a hold in the design effectively kills any attempt to provide QoS to the STAs. | Explain how the CF-End is protected, and how STAs other than the AP receiving it can verify that it came from the proper originator. |  |  | Duplicate | Duplicate | 1 | 1
9084 | Worstell, Harry | 9.16.3 | 108 | 11 | E | N | 108 | 11 | Truncation of TXOP | 9.16.3 | E | 2573 |  |  |  |  | footnote should be brought up into text as a NOTE (9pt font) | Make change indicated in comment |  |  | Duplicate | Duplicate | 1 | 1
9085 | Worstell, Harry | 9.16.3 | 109 | 4 | E | N | 109 | 4 | Truncation of TXOP | 9.16.3 | E | 2574 |  |  |  |  | Text doesn't reference Figure n36 | Change line 4 to "In the example shown in Figure n36…" |  |  | Duplicate | Duplicate | 1 | 1
9086 | Worstell, Harry | 9.17 | 109 | 13 | E | N | 109 | 13 | Reverse direction | 9.17 | E | 2575 |  |  |  |  | This is still part of the previous "Insert". No additional editor instruction is needed |  |  |  | Duplicate | Duplicate | 1 | 1
9087 | Worstell, Harry | 9.17 | 109 | 15 | T | Y | 109 | 15 | Reverse direction | 9.17 | T | 2576 |  |  |  |  | Since an A-MPDU contains multiple separate MAC frames, it is possible that a single A-MPDU gives reverse direction grants to multiple STAs. | Provide normative text that prohibits an initiator from doing this. |  |  | Duplicate | Duplicate | 1 | 1
9088 | Worstell, Harry | 9.17 | 109 | 15 | T | Y | 109 | 15 | Reverse direction | 9.17 | T | 2577 |  |  |  |  | Since an A-MPDU contains multiple separate MAC frames, it is possible that a single A-MPDU gives reverse direction grants to multiple STAs. | Provide normative text that explains how multiple responders are to behave if they see such an errored request. |  |  | Duplicate | Duplicate | 1 | 1
9089 | Worstell, Harry | 9.17.1 | 109 | 21 | E | N | 109 | 21 | Reverse direction aggregation exchanges | 9.17.1 | E | 2581 |  |  |  |  | base standard uses "true" and "false" instead of "1" and "0" | change "1" to "true" |  |  | Duplicate | Duplicate | 1 | 1
9090 | Worstell, Harry | 9.17.1 | 109 | 22 | E | N | 109 | 22 | Reverse direction aggregation exchanges | 9.17.1 | E | 2581 |  |  |  |  | base standard uses "true" and "false" instead of "1" and "0" | change "1" to "true" |  |  | Duplicate | Duplicate | 1 | 1
9091 | Worstell, Harry | 9.17.1 | 109 | 24 | E | N | 109 | 24 | Reverse direction aggregation exchanges | 9.17.1 | E | 2580 |  |  |  |  | bad cross reference. Table n5??? | Fix crossreference |  |  | Duplicate | Duplicate | 1 | 1
9092 | Worstell, Harry | 9.17.1 | 109 | 27 | E | N | 109 | 27 | Reverse direction aggregation exchanges | 9.17.1 | E | 2581 |  |  |  |  | base standard uses "true" and "false" instead of "1" and "0" | change "1" to "true" |  |  | Duplicate | Duplicate | 1 | 1
9093 | Worstell, Harry | 9.17.1 | 109 | 28 | E | N | 109 | 28 | Reverse direction aggregation exchanges | 9.17.1 | E | 2582 |  |  |  |  | base standard uses "true" and "false" instead of "1" and "0" | change "0" to "false" |  |  | Duplicate | Duplicate | 1 | 1
9094 | Worstell, Harry | 9.17.1 | 110 | 1 | E | N | 110 | 1 | Reverse direction aggregation exchanges | 9.17.1 | E | 2583 |  |  |  |  | wording | Change to "no transmissions by any other STA." |  |  | Duplicate | Duplicate | 1 | 1
9095 | Worstell, Harry | 9.17.2 | 110 | 8 | E | N | 110 | 8 | Bi-Directional Data Exchange Rules | 9.17.2 | E | 2590 |  |  |  |  | base standard uses "true" and "false" instead of "1" and "0" | change "1" to "true" |  |  | Duplicate | Duplicate | 1 | 1
9096 | Worstell, Harry | 9.17.2 | 110 | 10 | E | N | 110 | 10 | Bi-Directional Data Exchange Rules | 9.17.2 | E | 2590 |  |  |  |  | base standard uses "true" and "false" instead of "1" and "0" | change "1" to "true" |  |  | Duplicate | Duplicate | 1 | 1
9097 | Worstell, Harry | 9.17.2 | 110 | 10 | E | N | 110 | 10 | Bi-Directional Data Exchange Rules | 9.17.2 | E | 2590 |  |  |  |  | base standard uses "true" and "false" instead of "1" and "0" | change "1" to "true" |  |  | Duplicate | Duplicate | 1 | 1
9109 | Worstell, Harry | 9.17.3 | 111 | 3 | E | N | 111 | 3 | Constraints regarding responses | 9.17.3 | E | 2598 |  |  |  |  | reword to make more specific | Change to "The first PPDU of the response burst shall containe the response frames required to respond to the previous PPDU." |  |  | Duplicate | Duplicate | 12 | 1
9110 | Worstell, Harry | 9.17.3 | 111 | 5 | E | N | 111 | 5 | Constraints regarding responses | 9.17.3 | E | 5984 |  |  |  |  | wrong article | Change to "a frame" |  |  | Duplicate | Duplicate | 1 | 1
9111 | Worstell, Harry | 9.17.3 | 111 | 8 | E | N | 111 | 8 | Constraints regarding responses | 9.17.3 | E | 5985 |  |  |  |  | base standard uses "true" and "false" instead of "1" and "0" | Change "0" to "false" |  |  | Duplicate | Duplicate | 1 | 1
9112 | Worstell, Harry | 9.17.3 | 111 | 10 | E | N | 111 | 10 | Constraints regarding responses | 9.17.3 | E | 2601 |  |  |  |  | Text of the NOTE should be smaller font | Change text to be 9pt font |  |  | Duplicate | Duplicate | 1 | 1
9113 | Worstell, Harry | 9.18 | 111 | 13 | E | N | 111 | 13 | PSMP | 9.18 | E | 2602 |  |  |  |  | This is still part of the previous "Insert". No additional editor instruction is needed |  |  |  | Duplicate | Duplicate | 1 | 1
9114 | Worstell, Harry | 9.18 | 111 | 14 | T | Y | 111 | 14 | PSMP | 9.18 | T | 2603 |  |  |  |  | PSMP may conflict with CFP/CP partition in PCF/HCCA. | Either specify that PSMP only applies to EDCA BSSs or provide specifcation text for how PSMP should not violate PCF/HCCA CFP/CP boundries. |  |  | Duplicate | Duplicate | 1 | 1
9115 | Worstell, Harry | 9.18.11 | 111 | 23 | E | N | 111 | 23 |  | 9.18.11 | E | 5989 |  |  |  |  | no text make reference to Figure n38 | add text referencing Figure n38 |  |  | Duplicate | Duplicate | 1 | 1
9116 | Worstell, Harry | 9.18.1.1 | 111 | 23 | E | N | 111 | 23 | PSMP sequence | 9.18.1.1 | E | 5990 |  |  |  |  | no text makes reference to Figure n39 | add text referencing Figure n39 |  |  | Duplicate | Duplicate | 1 | 1
9117 | Worstell, Harry | 9.18.1.1.2 | 114 | 3 | E | N | 114 | 3 | Up Link Transmission | 9.18.1.1.2 | E | 2606 |  |  |  |  | "separated over RIFS or SIFS" | Change to "separated by RIFS or SIFS" |  |  | Duplicate | Duplicate | 1 | 1
9118 | Worstell, Harry | 9.18.1.1.2 | 114 | 4 | T | Y | 114 | 4 | Up Link Transmission | 9.18.1.1.2 | T | 2607 |  |  |  |  | "Additional Information Element" is not a valid name | Replace with the correct name of the IE that has this field |  |  | Duplicate | Duplicate | 1 | 1
9119 | Worstell, Harry | 9.18.1.1.2 | 114 | 15 | E | N | 114 | 15 | Up Link Transmission | 9.18.1.1.2 | E | 2608 |  |  |  |  | Move start of sentence to left margin | Make change indicated in comment |  |  | Duplicate | Duplicate | 1 | 1
9120 | Worstell, Harry | 9.18.1.1.2 | 114 | 16 | E | N | 114 | 16 | Up Link Transmission | 9.18.1.1.2 | E | 2609 |  |  |  |  | extraneous double quote at end of sentence | delete it |  |  | Duplicate | Duplicate | 1 | 1
9121 | Worstell, Harry | 9.18.1.1.2.1 | 114 | 17 | E | N | 114 | 17 | Scheduling of Up Link Transmissions | 9.18.1.1.2.1 | E | 2610 |  |  |  |  | 6 levels of header not allowed by IEEE Style | delete this heading line |  |  | Duplicate | Duplicate | 1 | 1
9122 | Worstell, Harry | 9.18.1.1 | 114 | 23 | E | N | 114 | 23 | PSMP sequence | 9.18.1.1 | E | 2611 |  |  |  |  | 9.18.1.1 without 9.18.1.2 | Delete heading 9.18.1.1, and adjust 9.18.1.1.1 and 9.18.1.1.2 |  |  | Duplicate | Duplicate | 1 | 1
9123 | Worstell, Harry | 9.18.2 | 115 | 10 | E | N | 115 | 10 | Multi-phase PSMP | 9.18.2 | E | 2612 |  |  |  |  | Keep Figure and caption on same page | Make change indicated in comment |  |  | Duplicate | Duplicate | 1 | 1
9124 | Worstell, Harry | 9.18.2.1 | 116 | 3 | E | N | 116 | 3 | PSMP Power management | 9.18.2.1 | E | 2613 |  |  |  |  | 9.18.2.1 without 9.18.2.2 | Delete heading 9.18.2.1 |  |  | Duplicate | Duplicate | 1 | 1
9125 | Worstell, Harry | 8.18.3 | 116 | 16 | E | N | 116 | 16 |  | 8.18.3 | E | 2614 |  |  |  |  | missing article | add "the" before STA |  |  | Duplicate | Duplicate | 1 | 1
9126 | Worstell, Harry | 9.18.3 | 116 | 21 | E | N | 116 | 21 | MTBA rules in scheduled PSMP sequence | 9.18.3 | E | 2615 |  |  |  |  | missing article | add "the" before ULT |  |  | Duplicate | Duplicate | 1 | 1
9127 | Worstell, Harry | 9.18.3 | 116 | 22 | E | N | 116 | 22 | MTBA rules in scheduled PSMP sequence | 9.18.3 | E | 2619 |  |  |  |  | missing article | add "the" before DLT |  |  | Duplicate | Duplicate | 1 | 1
9128 | Worstell, Harry | 9.18.3 | 116 | 22 | E | N | 116 | 22 | MTBA rules in scheduled PSMP sequence | 9.18.3 | E | 2617 |  |  |  |  | missing article | add "the" before next PSMP |  |  | Duplicate | Duplicate | 1 | 1
9129 | Worstell, Harry | 9.18.3 | 116 | 25 | E | N | 116 | 25 | MTBA rules in scheduled PSMP sequence | 9.18.3 | E | 2618 |  |  |  |  | TSPEC likely should be plural | Change to TSPECs |  |  | Duplicate | Duplicate | 1 | 1
9130 | Worstell, Harry | 9.18.3 | 116 | 25 | E | N | 116 | 25 | MTBA rules in scheduled PSMP sequence | 9.18.3 | E | 2619 |  |  |  |  | missing article | add "the" before DLT |  |  | Duplicate | Duplicate | 1 | 1
9131 | Worstell, Harry | 9.18.3 | 116 | 27 | E | N | 116 | 27 | MTBA rules in scheduled PSMP sequence | 9.18.3 | E | 2620 |  |  |  |  | missing article | Change to "the MTBA in the ULT…" |  |  | Duplicate | Duplicate | 1 | 1
9132 | Worstell, Harry | 9.18.3.1 | 116 | 31 | E | N | 116 | 31 | ULT payload retransmission | 9.18.3.1 | E | 2621 |  |  |  |  | 9.18.3.1 without 9.18.3.2 | delete heading 9.18;3.1 |  |  | Duplicate | Duplicate | 1 | 1
9133 | Worstell, Harry | 9.18.3.1 | 116 | 32 | E | N | 116 | 32 | ULT payload retransmission | 9.18.3.1 | E | 6007 |  |  |  |  | wrong article | Change to "the MTBA" |  |  | Duplicate | Duplicate | 1 | 1
9134 | Worstell, Harry | 9.18;3.1 | 116 | 33 | E | N | 116 | 33 |  | 9.18;3.1 | E | 2623 |  |  |  |  | reword | Change to "allow the STA to retransmit failed frames." |  |  | Duplicate | Duplicate | 1 | 1
9135 | Worstell, Harry | 9.18.3.1 | 116 | 35 | E | N | 116 | 35 | ULT payload retransmission | 9.18.3.1 | E | 2624 |  |  |  |  | missing comma | insert comma after "is present" |  |  | Duplicate | Duplicate | 1 | 1
9136 | Worstell, Harry | 9.18.3.1 | 117 | 1 | E | N | 117 | 1 | ULT payload retransmission | 9.18.3.1 | E | 2626 |  |  |  |  | Text of the NOTE should be smaller font | Change text to be 9pt font |  |  | Duplicate | Duplicate | 1 | 1
9137 | Worstell, Harry | 9.18.3.1 | 117 | 3 | E | N | 117 | 3 | ULT payload retransmission | 9.18.3.1 | E | 2626 |  |  |  |  | Text of the NOTE should be smaller font | Change text to be 9pt font |  |  | Duplicate | Duplicate | 1 | 1
9138 | Worstell, Harry | 9.18.4 | 117 | 8 | E | N | 117 | 8 | Unscheduled PSMP | 9.18.4 | E | 6012 |  |  |  |  | STA should be plural | Change to STAs, twice in sentence |  |  | Duplicate | Duplicate | 1 | 1
9139 | Worstell, Harry | 9.18.4 | 117 | 14 | E | N | 117 | 14 | Unscheduled PSMP | 9.18.4 | E | 6013 |  |  |  |  | AC should be plural | Change to Acs |  |  | Duplicate | Duplicate | 1 | 1
9140 | Worstell, Harry | 9.18.4 | 117 | 19 | E | N | 117 | 19 | Unscheduled PSMP | 9.18.4 | E | 2629 |  |  |  |  | extra space between words | delete extra space between "allow" and "a STA" |  |  | Duplicate | Duplicate | 1 | 1
9141 | Worstell, Harry | 9.18.4 | 117 | 27 | E | N | 117 | 27 | Unscheduled PSMP | 9.18.4 | E | 2630 |  |  |  |  | sentence fragment | delete "Under the regular Ack and immediate BlockAck." |  |  | Duplicate | Duplicate | 1 | 1
9142 | Worstell, Harry | 9.18.4 | 117 | 29 | E | N | 117 | 29 | Unscheduled PSMP | 9.18.4 | E | 2631 |  |  |  |  | Text of the NOTE should be smaller font | Change text to be 9pt font |  |  | Duplicate | Duplicate | 1 | 1
9143 | Worstell, Harry | 9.19 | 117 | 33 | E | N | 117 | 33 | Link Adaptation | 9.19 | E | 2632 |  |  |  |  | This is still part of the previous "Insert". No additional editor instruction is needed |  |  |  | Duplicate | Duplicate | 1 | 1
9144 | Worstell, Harry | 9.19.1 | 117 | 35 | E | N | 117 | 35 | Introduction (informative) | 9.19.1 | E | 2633 |  |  |  |  | delete "(informative)" from the title | Make change indicated in comment. Hopefully introductions are always informative. |  |  | Duplicate | Duplicate | 1 | 1
9145 | Worstell, Harry | 9.19.1 | 118 | 1 | T | Y | 118 | 1 | Introduction (informative) | 9.19.1 | T | 2634 |  |  |  |  | Nothing in the draft gives any guidance to STA/AP designers as to why they would want to implement link adaption or under what conditions link adaption would be useful and help performance. | Provide guidance in this clause as to when algorithms in an AP should be executed that do beamforming |  |  | Duplicate | Duplicate | 1 | 1
9146 | Worstell, Harry | 9.19.1 | 118 | 1 | T | Y | 118 | 1 | Introduction (informative) | 9.19.1 | T | 2635 |  |  |  |  | Link adaption seems opposite to requirements of 802.11 supporting mobility. So if a STA is moving, doesn't the link adaption matrix change? How is an AP supposed to keep the MFB/CSI matrix current? | Please explain (in the draft) how this is supposed to work |  |  | Duplicate | Duplicate | 1 | 1
9147 | Worstell, Harry | 9.19.1 | 118 | 1 | T | Y | 118 | 1 | Introduction (informative) | 9.19.1 | T | 2636 |  |  |  |  | Is Link Adaption part of the Association/Reassociation procedures? | Please explain |  |  | Duplicate | Duplicate | 1 | 1
9148 | Worstell, Harry | 9.19.1 | 118 | 1 | T | Y | 118 | 1 | Introduction (informative) | 9.19.1 | T | 2637 |  |  |  |  | Text here is specifying a response sounding PPDU that can only be generated by the HT PHY. Might it be done in the future with other (not yet defined or invented) PHYs? | Keep clause 9 generic and PHY-independent, as much as possible. If this function really can't be done with any other possible future PHY, then move the text to the PHY clause. |  |  | Duplicate | Duplicate | 1 | 1
9149 | Worstell, Harry | 9.19.1 | 118 | 3 | E | N | 118 | 3 | Introduction (informative) | 9.19.1 | E | 2638 |  |  |  |  | sounding should be plural | soundings |  |  | Duplicate | Duplicate | 1 | 1
9150 | Worstell, Harry | 9.19.1 | 118 | 5 | E | N | 118 | 5 | Introduction (informative) | 9.19.1 | E | 2639 |  |  |  |  | two dash items are in opposite order to the sub-clauses below that describe them | reverse the order of the two dash list items |  |  | Duplicate | Duplicate | 1 | 1
9151 | Worstell, Harry | 9.19.2 | 118 | 17 | E | N | 118 | 17 | Link Adaptation using the HT Control Field | 9.19.2 | E | 2640 |  |  |  |  | extraneous "this" | delete it |  |  | Duplicate | Duplicate | 1 | 1
9152 | Worstell, Harry | 9.19.2 | 118 | 17 | E | N | 118 | 17 | Link Adaptation using the HT Control Field | 9.19.2 | E | 2641 |  |  |  |  | "user" is undefined | Change to "if the originator desires information from more dimensions…" |  |  | Duplicate | Duplicate | 1 | 1
9153 | Worstell, Harry | 9.19.2 | 118 | 19 | E | N | 118 | 19 | Link Adaptation using the HT Control Field | 9.19.2 | E | 6027 |  |  |  |  | wrong article | Change to "an +HTC" |  |  | Duplicate | Duplicate | 1 | 1
9154 | Worstell, Harry | 9.19.2 | 118 | 19 | E | N | 118 | 19 | Link Adaptation using the HT Control Field | 9.19.2 | E | 2643 |  |  |  |  | missing comma | insert comma after "MTQ bit set" |  |  | Duplicate | Duplicate | 1 | 1
9155 | Worstell, Harry | 9.19.2 | 118 | 19 | E | N | 118 | 19 | Link Adaptation using the HT Control Field | 9.19.2 | E | 2644 |  |  |  |  | awkward wording | Change to "initiates a computation of the MCS estimate" |  |  | Duplicate | Duplicate | 1 | 1
9156 | Worstell, Harry | 9.19.2 | 118 | 20 | T | Y | 118 | 20 | Link Adaptation using the HT Control Field | 9.19.2 | T | 2645 |  |  |  |  | How is the MCS estimate transferred from the PHY up to the MAC for the MAC to respond? | Specify this in the PLME in 10.4, or PHY service spec in 12.3. |  |  | Duplicate | Duplicate | 1 | 1
9157 | Worstell, Harry | 9.19.2 | 118 | 26 | E | N | 118 | 26 | Link Adaptation using the HT Control Field | 9.19.2 | E | 2646 |  |  |  |  | missing article | insert "the" before computation |  |  | Duplicate | Duplicate | 1 | 1
9158 | Worstell, Harry | 9.19.2 | 118 | 27 | E | N | 118 | 27 | Link Adaptation using the HT Control Field | 9.19.2 | E | 2647 |  |  |  |  | is it "the" HT control field, or "an" HT control field | be consistent between line 27 and 31. |  |  | Duplicate | Duplicate | 1 | 1
9159 | Worstell, Harry | 9.19.2 | 118 | 36 | E | N | 118 | 36 | Link Adaptation using the HT Control Field | 9.19.2 | E | 2648 |  |  |  |  | missing article | inset "an" before MFB |  |  | Duplicate | Duplicate | 1 | 1
9160 | Worstell, Harry | 9.19.2 | 118 | 37 | E | N | 118 | 37 | Link Adaptation using the HT Control Field | 9.19.2 | E | 2649 |  |  |  |  | extraneous comma | delete comma after "initiator" |  |  | Duplicate | Duplicate | 1 | 1
9161 | Worstell, Harry | 9.19.2 | 118 | 37 | E | N | 118 | 37 | Link Adaptation using the HT Control Field | 9.19.2 | E | 2650 |  |  |  |  | missing space | space needed after '1' before "if there" |  |  | Duplicate | Duplicate | 1 | 1
9162 | Worstell, Harry | 919.2 | 118 | 37 | E | N | 118 | 37 | Link Adaptation using the HT Control Field | 9.19.2 | E | 6036 |  |  |  |  | missing verb | Change to "if there is not…" |  |  | Duplicate | Duplicate | 1 | 1
9163 | Worstell, Harry | 9.19.2 | 118 | 37 | T | Y | 118 | 37 | Link Adaptation using the HT Control Field | 9.19.2 | T | 2652 |  |  |  |  | this paragraph doesn't belong in this sub-clause | move it to 9.19.3 |  |  | Duplicate | Duplicate | 1 | 1
9164 | Worstell, Harry | 9.19.2 | 118 | 39 | E | N | 118 | 39 | Link Adaptation using the HT Control Field | 9.19.2 | E | 2653 |  |  |  |  | Text of the NOTE should be smaller font | Change text to be 9pt font |  |  | Duplicate | Duplicate | 1 | 1
9165 | Worstell, Harry | 9.19.3 | 119 | 3 | E | N | 119 | 3 | Immediate Response Frame Exchange for HT Control | 9.19.3 | E | 2654 |  |  |  |  | missing "and" | before "Implicit BlockAckReq…" |  |  | Duplicate | Duplicate | 1 | 1
9166 | Worstell, Harry | 9.19.3 | 119 | 10 | T | Y | 119 | 10 | Immediate Response Frame Exchange for HT Control | 9.19.3 | T | 2655 |  |  |  |  | value of 111 also means the calculation was abandoned. How is the requestor to know the difference? | Clarify or fix |  |  | Duplicate | Duplicate | 1 | 1
9167 | Worstell, Harry | 9.2 | 119 | 22 | E | N | 119 | 22 | DCF | 9.2 | E | 2656 |  |  |  |  | This is still part of the previous "Insert". No additional editor instruction is needed |  |  |  | Duplicate | Duplicate | 1 | 1
9168 | Worstell, Harry | 9.2 | 119 | 23 | T | Y | 119 | 23 | DCF | 9.2 | T | 2657 |  |  |  |  | Beam forming should only be used for unicast frames. | Specify what frames may use beam forming. |  |  | Duplicate | Duplicate | 1 | 1
9169 | Worstell, Harry | 9.2 | 119 | 23 | T | Y | 119 | 23 | DCF | 9.2 | T | 2658 |  |  |  |  | It is not clear how to invoke Mac protection for transmissions using beam forming. MAC protections such as RTS/CTS and beacon initiated CFP all designed for omni-directional data transmissions since the protection frames are broadcast. With beam forming, area covered by MAC protection mechanism is no longer the same as data transmission, hence no longer effective. | Either take beam forming out of this specification, or provide a reasonable solution such as directional MAC to solve this problem. |  |  | Duplicate | Duplicate | 1 | 1
9170 | Worstell, Harry | 9.20.1 | 119 | 24 | E | N | 119 | 24 | Introduction (Informative) | 9.20.1 | E | 2659 |  |  |  |  | delete "(informative)" from the title | Make change indicated in comment |  |  | Duplicate | Duplicate | 1 | 1
9171 | Worstell, Harry | 9.20.1 | 119 | 25 | T | Y | 119 | 25 | Introduction (Informative) | 9.20.1 | T | 2660 |  |  |  |  | Nothing in the draft gives any guidance to STA/AP designers as to why they would want to implement beamforming, or under what conditions beamforming would be useful and help performance. | Provide guidance in this clause as to when algorithms in an AP should be executed that do beamforming |  |  | Duplicate | Duplicate | 1 | 1
9172 | Worstell, Harry | 9.20.1 | 119 | 25 | T | Y | 119 | 25 | Introduction (Informative) | 9.20.1 | T | 2661 |  |  |  |  | Beamforming seems opposite to requirements of 802.11 supporting mobility. So if a STA is moving, doesn't the beamforming matrix change? How is an AP supposed to keep the beamforming matrix current? | Please explain (in the draft) how this is supposed to work |  |  | Duplicate | Duplicate | 1 | 1
9173 | Worstell, Harry | 9.20.1 | 119 | 25 | T | Y | 119 | 25 | Introduction (Informative) | 9.20.1 | T | 2662 |  |  |  |  | Is beamforming part of the Association/Reassociation procedures? | Please explain |  |  | Duplicate | Duplicate | 1 | 1
9174 | Worstell, Harry | 9.20.1 | 119 | 31 | T | Y | 119 | 31 | Introduction (Informative) | 9.20.1 | T | 2663 |  |  |  |  | Text here is specifying training symbols that can only be generated by the HT PHY. Might it be done in the future with other (not yet defined or invented) PHYs? | Keep clause 9 generic and PHY-independent, as much as possible. If this function really can't be done with any other possible future PHY, then move the text to the PHY clause. |  |  | Duplicate | Duplicate | 1 | 1
9175 | Worstell, Harry | 9.20.1 | 120 | 2 | E | N | 120 | 2 | Introduction (Informative) | 9.20.1 | E | 2664 |  |  |  |  | missing article | inset "a" before "transmit steering matrix" |  |  | Duplicate | Duplicate | 1 | 1
9176 | Worstell, Harry | 9.20.1 | 120 | 3 | E | N | 120 | 3 | Introduction (Informative) | 9.20.1 | E | 2665 |  |  |  |  | give a specific cross ref | Change to "This is discussed in 9.20.2." |  |  | Duplicate | Duplicate | 1 | 1
9177 | Worstell, Harry | 9.20.1 | 120 | 7 | E | N | 120 | 7 | Introduction (Informative) | 9.20.1 | E | 2666 |  |  |  |  | add a cross ref at end of paragraph | Add "This is duscussed in 9.20.3." |  |  | Duplicate | Duplicate | 1 | 1
9178 | Worstell, Harry | 9.20.2 | 120 | 9 | E | N | 120 | 9 | Transmit Beamforming with Implicit Feedback | 9.20.2 | E | 2667 |  |  |  |  | Change "The following section" to "This sub-clause" | Make change indicated in comment |  |  | Duplicate | Duplicate | 1 | 1
9179 | Worstell, Harry | 9.20.2 | 120 | 9 | E | N | 120 | 9 | Transmit Beamforming with Implicit Feedback | 9.20.2 | E | 2668 |  |  |  |  | An AP is a STA too. | Change to "frames to a non-AP STA, although the same rules…" |  |  | Duplicate | Duplicate | 1 | 1
9180 | Worstell, Harry | 9.20.2 | 120 | 11 | E | N | 120 | 11 | Transmit Beamforming with Implicit Feedback | 9.20.2 | E | 2669 |  |  |  |  | extraneous comma | delete comma after "performance" |  |  | Duplicate | Duplicate | 1 | 1
9181 | Worstell, Harry | 9.20.2 | 120 | 15 | T | Y | 120 | 15 | Transmit Beamforming with Implicit Feedback | 9.20.2 | T | 2670 |  |  |  |  | allow future PHYs | Change HT-LTFs to "training symbols" |  |  | Duplicate | Duplicate | 1 | 1
9182 | Worstell, Harry | 9.20.2 | 120 | 17 | E | N | 120 | 17 | Transmit Beamforming with Implicit Feedback | 9.20.2 | E | 2671 |  |  |  |  | extraneous comma | delete comma after "initiator" |  |  | Duplicate | Duplicate | 1 | 1
9183 | Worstell, Harry | 9.20.2 | 120 | 18 | E | N | 120 | 18 | Transmit Beamforming with Implicit Feedback | 9.20.2 | E | 2672 |  |  |  |  | TxOP versus TXOP | Change to TXOP |  |  | Duplicate | Duplicate | 1 | 1
9184 | Worstell, Harry | 9.20.2 | 121 | 10 | E | N | 121 | 10 | Transmit Beamforming with Implicit Feedback | 9.20.2 | E | 2673 |  |  |  |  | first use of "SVD" | Provide definition in first use of the acronym. See Style Guide 13.6. Likely needed for other acronyms too (I haven't been watching for this). |  |  | Duplicate | Duplicate | 1 | 1
9185 | Worstell, Harry | 9.20.2 | 121 | 11 | T | Y | 121 | 11 | Transmit Beamforming with Implicit Feedback | 9.20.2 | T | 2674 |  |  |  |  | How is the Steering Matrix transferred from the PHY up to the MAC for the MAC to respond? | Specify this in the PLME in 10.4, or PHY service spec in 12.3. |  |  | Duplicate | Duplicate | 1 | 1
9186 | Worstell, Harry | 9.20.2 | 121 | 12 | T | Y | 121 | 12 | Transmit Beamforming with Implicit Feedback | 9.20.2 | T | 2675 |  |  |  |  | "Repeat b) and c)" How many times? Forever? | Please specify |  |  | Duplicate | Duplicate | 1 | 1
9187 | Worstell, Harry | 9.20.2 | 121 | 13 | E | N | 121 | 13 | Transmit Beamforming with Implicit Feedback | 9.20.2 | E | 2676 |  |  |  |  | Change "can be restarted" to "may be restarted" | Make change indicated in comment |  |  | Duplicate | Duplicate | 1 | 1
9188 | Worstell, Harry | 9.20.2 | 121 | 12 | T | Y | 121 | 12 | Transmit Beamforming with Implicit Feedback | 9.20.2 | T | 2677 |  |  |  |  | How is the initiating AP to know if "the channel estimate … becomes stale"? | Add AP procedures to determine when to do this |  |  | Duplicate | Duplicate | 1 | 1
9189 | Worstell, Harry | 9.20.2.1 | 121 | 14 | E | N | 121 | 14 | Calibration | 9.20.2.1 | E | 2678 |  |  |  |  | 9.20.2.1 without 9.20.2.2 | delete 9.20.2.1 |  |  | Duplicate | Duplicate | 1 | 1
9190 | Worstell, Harry | 9.20.2.1.1 | 121 | 15 | E | N | 121 | 15 | Introduction (Informative) | 9.20.2.1.1 | E | 2679 |  |  |  |  | delete "(informative)" from the title | Make change indicated in comment |  |  | Duplicate | Duplicate | 1 | 1
9191 | Worstell, Harry | 9.20.2.1.2 | 122 | 10 | T | Y | 122 | 10 | Procedure | 9.20.2.1.2 | T | 2680 |  |  |  |  | State how a STA knows whether it can do this | Add "A STA shall advertise its ability to perform calibrary in <someIE> in Beacons and Probe Responses." |  |  | Duplicate | Duplicate | 1 | 1
9192 | Worstell, Harry | 9.20.2.1.2 | 122 | 15 | E | N | 122 | 15 | Procedure | 9.20.2.1.2 | E | 2681 |  |  |  |  | state from whom the response is required | add to end of sentence "from the recipient." |  |  | Duplicate | Duplicate | 1 | 1
9193 | Worstell, Harry | 9.20.2.1.2 | 122 | 16 | T | Y | 122 | 16 | Procedure | 9.20.2.1.2 | T | 2682 |  |  |  |  | How is the Calibration Sounding Response information transferred from the PHY up to the MAC for the MAC to respond? | Specify this in the PLME in 10.4, or PHY service spec in 12.3. |  |  | Duplicate | Duplicate | 1 | 1
9194 | Worstell, Harry | 9.20.2.1.2 | 122 | 17 | E | N | 122 | 17 | Procedure | 9.20.2.1.2 | E | 2684 |  |  |  |  | Change "sounding (HT-LTFs)" to "soundings (training symbols)" | Make change indicated in comment |  |  | Duplicate | Duplicate | 1 | 1
9195 | Worstell, Harry | 9.20.2.1.2 | 122 | 20 | E | N | 122 | 20 | Procedure | 9.20.2.1.2 | E | 2684 |  |  |  |  | Change "sounding (HT-LTFs)" to "soundings (training symbols)" | Make change indicated in comment |  |  | Duplicate | Duplicate | 1 | 1
9196 | Worstell, Harry | 9.20.2.1.2 | 122 | 26 | E | N | 122 | 26 | Procedure | 9.20.2.1.2 | E | 2685 |  |  |  |  | Keep Figure and caption on same page | Make change indicated in comment |  |  | Duplicate | Duplicate | 1 | 1
9197 | Worstell, Harry | 9.20.3.1 | 123 | 19 | E | N | 123 | 19 | Introduction (informative) | 9.20.3.1 | E | 2686 |  |  |  |  | delete "(informative)" from the title | Make change indicated in comment |  |  | Duplicate | Duplicate | 1 | 1
9198 | Worstell, Harry | 9.20.3.1 | 123 | 22 | E | N | 123 | 22 | Introduction (informative) | 9.20.3.1 | E | 6072 |  |  |  |  | write out small numbers | Change "1" to "one" and "3" to "three" |  |  | Duplicate | Duplicate | 1 | 1
9199 | Worstell, Harry | 9.20.3.1 | 123 | 23 | E | N | 123 | 23 | Introduction (informative) | 9.20.3.1 | E | 2688 |  |  |  |  | This paragraph and the following two should be a dash list and indented | Make change indicated in comment |  |  | Duplicate | Duplicate | 1 | 1
9200 | Worstell, Harry | 9.20.3.2 | 123 | 30 | E | N | 123 | 30 | Feedback request and response rules | 9.20.3.2 | E | 2692 |  |  |  |  | Bold is reserved for editor's instructions | delete bold text |  |  | Duplicate | Duplicate | 1 | 1
9201 | Worstell, Harry | 9.20.3.2 | 123 | 34 | E | N | 123 | 34 | Feedback request and response rules | 9.20.3.2 | E | 2692 |  |  |  |  | Bold is reserved for editor's instructions | delete bold text |  |  | Duplicate | Duplicate | 1 | 1
9202 | Worstell, Harry | 9.20.3.2 | 123 | 36 | E | N | 123 | 36 | Feedback request and response rules | 9.20.3.2 | E | 2691 |  |  |  |  | "The transmitter shall not expect getting the feedback of each request" | Makes no sense. Please clarify or delete |  |  | Duplicate | Duplicate | 1 | 1
9203 | Worstell, Harry | 9.20.3.2 | 124 | 1 | E | N | 124 | 1 | Feedback request and response rules | 9.20.3.2 | E | 2692 |  |  |  |  | Bold is reserved for editor's instructions | delete bold text |  |  | Duplicate | Duplicate | 1 | 1
9204 | Worstell, Harry | 9.20.3.3 | 124 | 8 | E | N | 124 | 8 | Transmit Beamforming with explicit Feedback | 9.20.3.3 | E | 2693 |  |  |  |  | Change "example" to "procedure" | Make change indicated in comment |  |  | Duplicate | Duplicate | 1 | 1
9205 | Worstell, Harry | 9.30.3.3 | 124 | 12 | E | N | 124 | 12 |  | 9.30.3.3 | E | 2694 |  |  |  |  | missing article | insert "the" before Initiator |  |  | Duplicate | Duplicate | 1 | 1
9206 | Worstell, Harry | 9.20.3.3 | 124 | 13 | E | N | 124 | 13 | Transmit Beamforming with explicit Feedback | 9.20.3.3 | E | 6080 |  |  |  |  | "is subject of advertised capabilities" | Change to "is limited to the advertised capabilities" |  |  | Duplicate | Duplicate | 1 | 1
9207 | Worstell, Harry | 9.20.3.3 | 124 | 17 | T | Y | 124 | 17 | Transmit Beamforming with explicit Feedback | 9.20.3.3 | T | 2696 |  |  |  |  | How is the CSI information transferred from the PHY up to the MAC for the MAC to respond? | Specify this in the PLME in 10.4, or PHY service spec in 12.3. |  |  | Duplicate | Duplicate | 1 | 1
9208 | Worstell, Harry | 9.20.3.3 | 124 | 24 | T | Y | 124 | 24 | Transmit Beamforming with explicit Feedback | 9.20.3.3 | T | 2697 |  |  |  |  | step a) repetition. May be repeated? Shall be repeated? | Normative text needed |  |  | Duplicate | Duplicate | 1 | 1
9209 | Worstell, Harry | 9.20.3.3 | 124 | 24 | T | Y | 124 | 24 | Transmit Beamforming with explicit Feedback | 9.20.3.3 | T | 2698 |  |  |  |  | How is the AP to know when the channel estimates or steering matrices are stale? | Normative text needed |  |  | Duplicate | Duplicate | 1 | 1
9210 | Worstell, Harry | 9.21 | 125 | 5 | E | N | 125 | 5 | Antenna Selection | 9.21 | E | 2699 |  |  |  |  | This is still part of the previous "Insert". No additional editor instruction is needed |  |  |  | Duplicate | Duplicate | 1 | 1
9211 | Worstell, Harry | 9.21 | 125 | 6 | T | Y | 125 | 6 | Antenna Selection | 9.21 | T | 2700 |  |  |  |  | Antenna selection procedure may be carried out using 11k action frames, instead of defining new frames only used by 11n | Modify Antenna Selection procedure to use 11k measurement frames instead of ZLF and even request frames. |  |  | Duplicate | Duplicate | 1 | 1
9212 | Worstell, Harry | 9.21 | 125 | 7 | E | N | 125 | 7 | Antenna Selection | 9.21 | E | 2701 |  |  |  |  | delete "(informative)" from the title | Make change indicated in comment |  |  | Duplicate | Duplicate | 1 | 1
9213 | Worstell, Harry | 9.21 | 125 | 9 | E | N | 125 | 9 | Antenna Selection | 9.21 | E | 2702 |  |  |  |  | delete "possibly" | Change to "..is a time-variant mapping…" |  |  | Duplicate | Duplicate | 1 | 1
9214 | Worstell, Harry | 9.21.1 | 125 | 17 | E | N | 125 | 17 | Introduction (Informative) | 9.21.1 | E | 6088 |  |  |  |  | spell out small numbers | Change "8" to "eight" |  |  | Duplicate | Duplicate | 1 | 1
9215 | Worstell, Harry | 9.21.1 | 125 | 18 | E | N | 125 | 18 | Introduction (Informative) | 9.21.1 | E | 6089 |  |  |  |  | spell out small numbers | Change "4" to "four" |  |  | Duplicate | Duplicate | 1 | 1
9216 | Worstell, Harry | 9.21.2 | 126 | 1 | T | Y | 126 | 1 | Procedure | 9.21.2 | T | 2705 |  |  |  |  | specify how a STA knows whether it can do this | Add "A STA advertises its capability to perform Antenna Selection exchanges in the <someIE> in Beacons and Probe Responses." |  |  | Duplicate | Duplicate | 1 | 1
9217 | Worstell, Harry | 9.21.2 | 126 | 1 | E | N | 126 | 1 | Procedure | 9.21.2 | E | 6091 |  |  |  |  | wrong article | Change to "A STA" |  |  | Duplicate | Duplicate | 1 | 1
9218 | Worstell, Harry | 9.21.2 | 126 | 2 | E | N | 126 | 2 | Procedure | 9.21.2 | E | 2707 |  |  |  |  | badly worded sentence | Change to "When the initiator conducts an antenna selection…" |  |  | Duplicate | Duplicate | 1 | 1
9219 | Worstell, Harry | 9.21.2 | 126 | 10 | E | N | 126 | 10 | Procedure | 9.21.2 | E | 2708 |  |  |  |  | Change this item (c) to a NOTE, in 9pt font | Make change indicated in comment |  |  | Duplicate | Duplicate | 1 | 1
9220 | Worstell, Harry | 9.21.2 | 126 | 15 | T | Y | 126 | 15 | Procedure | 9.21.2 | T | 2714 |  |  |  |  | How is the Channel State information transferred from the PHY up to the MAC for the MAC to respond? | Specify this in the PLME in 10.4, or PHY service spec in 12.3. |  |  | Duplicate | Duplicate | 1 | 1
9221 | Worstell, Harry | 9.21.2 | 126 | 17 | E | N | 126 | 17 | Procedure | 9.21.2 | E | 2710 |  |  |  |  | bad cross ref | not Table n5. No idea correct value. |  |  | Duplicate | Duplicate | 1 | 1
9222 | Worstell, Harry | 9.21.2 | 126 | 20 | E | N | 126 | 20 | Procedure | 9.21.2 | E | 2712 |  |  |  |  | delete "subclause" | Make change indicated in comment |  |  | Duplicate | Duplicate | 1 | 1
9223 | Worstell, Harry | 9.21.2 | 126 | 24 | E | N | 126 | 24 | Procedure | 9.21.2 | E | 2712 |  |  |  |  | delete "subclause" | Make change indicated in comment |  |  | Duplicate | Duplicate | 1 | 1
9224 | Worstell, Harry | 9.21.2 | 127 | 9 | E | N | 127 | 9 | Procedure | 9.21.2 | E | 2713 |  |  |  |  | Change this item (b) to a NOTE, in 9pt font | Make change indicated in comment |  |  | Duplicate | Duplicate | 1 | 1
9225 | Worstell, Harry | 9.21.2 | 127 | 15 | T | Y | 127 | 15 | Procedure | 9.21.2 | T | 2714 |  |  |  |  | How is the Channel State information transferred from the PHY up to the MAC for the MAC to respond? | Specify this in the PLME in 10.4, or PHY service spec in 12.3. |  |  | Duplicate | Duplicate | 1 | 1
9226 | Worstell, Harry | 9.22 | 128 | 4 | E | N | 128 | 4 | Zero Length Frame as sounding frame | 9.22 | E | 2715 |  |  |  |  | This is still part of the previous "Insert". No additional editor instruction is needed |  |  |  | Duplicate | Duplicate | 1 | 1
9227 | Worstell, Harry | 9.22 | 128 | 5 | T | Y | 128 | 5 | Zero Length Frame as sounding frame | 9.22 | T | 2716 |  |  |  |  | What is the PLME interface for the PHY to tell the MAC about a ZLF? PHY-RXSTART.indicate followed immediately by PHY-RXEND.indicate(no-error)?? | specify this. Note that PHY-RXSTART.indicate include a L-LENGTH, with minimum value 1, so it can't be used to indicate a zero length frame. |  |  | Duplicate | Duplicate | 1 | 1
9228 | Worstell, Harry | 9.22 | 128 | 5 | T | Y | 128 | 5 | Zero Length Frame as sounding frame | 9.22 | T | 2717 |  |  |  |  | The purpose of ZLF may be fulfilled by 11k measurement frames. Why define a new frame type. | Remove ZLF from the document, specify using 11k measurement frames for sounding purposes. |  |  | Duplicate | Duplicate | 1 | 1
9229 | Worstell, Harry | 9.22 | 128 | 12 | E | N | 128 | 12 | Zero Length Frame as sounding frame | 9.22 | E | 2724 |  |  |  |  | ZLF frame, delete "frame" as a duplicate word | Make change indicated in comment |  |  | Duplicate | Duplicate | 1 | 1
9230 | Worstell, Harry | 9.22 | 128 | 13 | T | Y | 128 | 13 | Zero Length Frame as sounding frame | 9.22 | T | 2719 |  |  |  |  | "send ZLF within SIFS…" so the IFS is less than SIFS? | What is the inter-frame-spacing requirement between a real frame and a ZLF? |  |  | Duplicate | Duplicate | 1 | 1
9231 | Worstell, Harry | 922 | 128 | 13 | E | N | 128 | 13 | Zero Length Frame as sounding frame | 9.22 | E | 2720 |  |  |  |  | ZLF frame, delete "frame" as a duplicate word | Make change indicated in comment |  |  | Duplicate | Duplicate | 1 | 1
9232 | Worstell, Harry | 9.22 | 128 | 13 | T | Y | 128 | 13 | Zero Length Frame as sounding frame | 9.22 | T | 2721 |  |  |  |  | if ZLF frame is sent at a time very close to the end of SIFS, due to propagation delay, it may collide with other frames sent by other STAs who have waited SIFS. | ZLF should be sent not only within the SIFS, but also significantly earlier than the end of SIFS. |  |  | Duplicate | Duplicate | 1 | 1
9233 | Worstell, Harry | 9.22 | 128 | 14 | E | N | 128 | 14 | Zero Length Frame as sounding frame | 9.22 | E | 6107 |  |  |  |  | base standard uses "true" and "false" instead of "1" and "0" | Change "1" to "true" |  |  | Duplicate | Duplicate | 1 | 1
9234 | Worstell, Harry | 9.22 | 128 | 14 | E | N | 128 | 14 | Zero Length Frame as sounding frame | 9.22 | E | 2723 |  |  |  |  | missing commas (several) | Add comma after "1", and another after "response" |  |  | Duplicate | Duplicate | 1 | 1
9235 | Worstell, Harry | 9.22 | 128 | 15 | E | N | 128 | 15 | Zero Length Frame as sounding frame | 9.22 | E | 2724 |  |  |  |  | ZLF frame, delete "frame" as a duplicate word | Make change indicated in comment |  |  | Duplicate | Duplicate | 1 | 1
9236 | Worstell, Harry | 9.22 | 128 | 16 | E | N | 128 | 16 | Zero Length Frame as sounding frame | 9.22 | E | 6110 |  |  |  |  | base standard uses "true" and "false" instead of "1" and "0" | Change "1" to "true" |  |  | Duplicate | Duplicate | 1 | 1
9237 | Worstell, Harry | 9.22 | 128 | 16 | E | N | 128 | 16 | Zero Length Frame as sounding frame | 9.22 | E | 2726 |  |  |  |  | missing comma | Add comma after "1" |  |  | Duplicate | Duplicate | 1 | 1
9238 | Worstell, Harry | 9.22 | 128 | 21 | T | Y | 128 | 21 | Zero Length Frame as sounding frame | 9.22 | T | 2727 |  |  |  |  | Chaining of ZLFs may be problematic because it becomes difficult to determine the source and destination of the subsequent ZLFs. | Eiether disallow ZLF chaining, or provide specific description for how to determine the source and destination for subsequent ZLFs. |  |  | Duplicate | Duplicate | 1 | 1
9239 | Worstell, Harry | 9.22 | 128 | 21 | T | Y | 128 | 21 | Zero Length Frame as sounding frame | 9.22 | T | 2728 |  |  |  |  | The chaining of ZLFs as stated may exceed TXOP boundry. | Add text for specifying ZLF chaining cannot exceed TXOP limit. |  |  | Duplicate | Duplicate | 1 | 1
9240 | Worstell, Harry | 9.22.1 | 129 | 4 | E | N | 129 | 4 | Determination of ZLF destination | 9.22.1 | E | 2729 |  |  |  |  | This and the following paragraph should be a dash list | Make change indicated in comment |  |  | Duplicate | Duplicate | 1 | 1
9241 | Worstell, Harry | 9.23.2, 9.23.3 | 129 | 5 | T | Y | 129 | 5 |  | 9.23.2, 9.23.3 | T | 2730 |  |  |  |  | 40 MHz (non-PCO) devices must perform CCA and CFP detection in the extension band for existing traffic and defer (including CFP respect). | Add language to prohibit devices from contributing interference to communications in progress (FCC requirement for unlicensed operation) |  |  | Duplicate | Duplicate | 1 | 1
9242 | Worstell, Harry | 9.22.2 | 129 | 11 | T | Y | 129 | 11 | Determination of ZLF source | 9.22.2 | T | 2731 |  |  |  |  | Concatenated ZLFs cannot exceed the TXOP | Modify requirement for ZLFs following initial transmission. |  |  | Duplicate | Duplicate | 1 | 1
9243 | Worstell, Harry | 9.22.2 | 129 | 14 | E | N | 129 | 14 | Determination of ZLF source | 9.22.2 | E | 2732 |  |  |  |  | This and the following paragraph should be a dash list | Make change indicated in comment |  |  | Duplicate | Duplicate | 1 | 1
9244 | Worstell, Harry | 9.23 | 129 | 20 | T | Y | 129 | 20 | 40/20 Functional description | 9.23 | T | 2733 |  |  |  |  | 40/20 is a PHY characteristic; most of these procedures belong in the PHY clause, not the MAC clause. | Move much of this to clause 20. Remainder seems to be a collection of various special cases of existing MAC procedures, where the MAC procedure may not be quite correct in general. But collecting all these in a PHY-specific sub-clause seems to me to be a bad idea; it would be better to adjust the procedures where they are explained normally, and note exceptions in those sub-clauses when the PHY is capable of multiple modes of operation. |  |  | Duplicate | Duplicate | 1 | 1
9245 | Worstell, Harry | 9.23.1 | 129 | 22 | T | Y | 129 | 22 | Rules for operation in 40/20Mhz BSS | 9.23.1 | T | 2734 |  |  |  |  | How is 40/20 operation signaled to the MAC? | Please specify |  |  | Duplicate | Duplicate | 1 | 1
9246 | Worstell, Harry | 9.23.1 | 129 | 25 | E | N | 129 | 25 | Rules for operation in 40/20Mhz BSS | 9.23.1 | E | 2735 |  |  |  |  | Change "it" to "the STA" | Make change indicated in comment |  |  | Duplicate | Duplicate | 1 | 1
9247 | Worstell, Harry | 9.23.1 | 129 | 25 | E | N | 129 | 25 | Rules for operation in 40/20Mhz BSS | 9.23.1 | E | 2736 |  |  |  |  | Change "section" to "sub-clause" | Make change indicated in comment |  |  | Duplicate | Duplicate | 1 | 1
9248 | Worstell, Harry | 9.23.2 | 129 | 27 | T | Y | 129 | 27 | STA CCA sensing 40/20MHz BSS | 9.23.2 | T | 2737 |  |  |  |  | CCA is part of PHY procedures, and told to MAC via PHY-CCA() | Move most of this sub-clause to clause 20. Keep a statement that the MAC shall not transmit if PHY-CCA(idle) is not true (which hopefully already appears elsewhere, and should not need repetition) |  |  | Duplicate | Duplicate | 1 | 1
9249 | Worstell, Harry | 9.23.2 | 129 | 28 | T | Y | 129 | 28 | STA CCA sensing 40/20MHz BSS | 9.23.2 | T | 2738 |  |  |  |  | CCA for both channels should be mandatory. 40 MHz transmission should consider CCA of both channels, not just control channel. | Modify text to reflect that CCA testing on both the control and extension channels mandatory for 40 MHz transmissions. |  |  | Duplicate | Duplicate | 1 | 1
9250 | Worstell, Harry | 9.23.3 | 130 | 1 | T | Y | 130 | 1 | AP CCA sensing in 40/20Mhz BSS | 9.23.3 | T | 2739 |  |  |  |  | The AP is a STA | This text is superflous. Delete it |  |  | Duplicate | Duplicate | 1 | 1
9251 | Worstell, Harry | 9.23.4 | 130 | 4 | T | Y | 130 | 4 | NAV assertion in 40/20Mhz BSS | 9.23.4 | T | 2740 |  |  |  |  | This text belongs in the same clause as normal NAV procedures | Make change indicated in comment |  |  | Duplicate | Duplicate | 1 | 1
9252 | Worstell, Harry | 9.23.5 | 130 | 9 | E | N | 130 | 9 | Frame transmission in 40/20Mhz BSS | 9.23.5 | E | 2741 |  |  |  |  | badly worded sentence | Change first sentence to "When an HT STA has to transmit a response control frame, it uses the same channel as the one on which the related frame was received." |  |  | Duplicate | Duplicate | 1 | 1
9253 | Worstell, Harry | 9.23.5 | 130 | 11 | T | Y | 130 | 11 | Frame transmission in 40/20Mhz BSS | 9.23.5 | T | 2742 |  |  |  |  | Explain how any of the procedures in this section modify existing MAC operation | please clarify. Otherwise delete 9.23.5 as superflous |  |  | Duplicate | Duplicate | 1 | 1
9254 | Worstell, Harry | 9.23.6 | 130 | 17 | T | Y | 130 | 17 | Protection in 40/20MHz BSS | 9.23.6 | T | 2743 |  |  |  |  | This text belongs in the same clause as normal protection measures | Make change indicated in comment |  |  | Duplicate | Duplicate | 1 | 1
9255 | Worstell, Harry | 9.23.7 | 130 | 33 | T | Y | 130 | 33 | CF-End in duplicated mode | 9.23.7 | T | 2744 |  |  |  |  | This text belongs in the same clause as normal protection measures | Make change indicated in comment |  |  | Duplicate | Duplicate | 1 | 1
9256 | Worstell, Harry | 9.23.7 | 131 | 1 | T | Y | 131 | 1 | CF-End in duplicated mode | 9.23.7 | T | 2745 |  |  |  |  | Allowing STA sending CF-END is dangerous as it may stop CFP established by PCF/HCCA APs. | Define a new frame for terminating unused portion of TXOPs. |  |  | Duplicate | Duplicate | 1 | 1
9257 | Worstell, Harry | 9.23.8 | 131 | 3 | T | Y | 131 | 3 | ACK and BlockAck in non-HT duplicated mode | 9.23.8 | T | 2746 |  |  |  |  | This text belongs in the same clause as normal protection measures | Make change indicated in comment |  |  | Duplicate | Duplicate | 1 | 1
9258 | Worstell, Harry | 9.23.9 | 131 | 11 | T | Y | 131 | 11 | STA switching from 40MHz to 20MHz in 40/20MHz BSS | 9.23.9 | T | 2747 |  |  |  |  | This text belongs in 9.6 with other multi-rate procedures | Integrate this text into 9.6 |  |  | Duplicate | Duplicate | 1 | 1
9259 | Worstell, Harry | 10.1 | 131 | 29 | E | N | 131 | 29 | Overview of management model | 10.1 | E | 2748 |  |  |  |  | Heading with no text changes indicated | Delete heading with empty content |  |  | Duplicate | Duplicate | 1 | 1
9260 | Worstell, Harry | 10.2 | 131 | 30 | E | N | 131 | 30 | Generic management primitives | 10.2 | E | 2749 |  |  |  |  | Heading with no text changes indicated | Delete heading with empty content |  |  | Duplicate | Duplicate | 1 | 1
9261 | Worstell, Harry | 10.3.2.2.2 | 132 | 4 | T | Y | 132 | 4 | Semantics of the service primitive | 10.3.2.2.2 | T | 2750 |  |  |  |  | Addition to an existing MLME interface must be conditional on a MIB variable or equivalent | Add that these fields are only present if dot11HTCapabilityImplemented is set true |  |  | Duplicate | Duplicate | 1 | 1
9262 | Worstell, Harry | 10.3.7.1.2 | 134 | 23 | T | Y | 134 | 23 | Semantics of the service primitive | 10.3.7.1.2 | T | 2751 |  |  |  |  | missing several parameters added by 11r | track 11r |  |  | Duplicate | Duplicate | 1 | 1
9263 | Worstell, Harry | 10.3.7.2.2 | 135 | 13 | T | Y | 135 | 13 | Semantics of the service primitive | 10.3.7.2.2 | T | 2752 |  |  |  |  | missing several parameters added by 11r | track 11r |  |  | Duplicate | Duplicate | 1 | 1
9264 | Worstell, Harry | 103.7.3.2 | 136 | 9 | T | Y | 136 | 9 | Semantics of the service primitive | 10.3.7.3.2 | T | 2753 |  |  |  |  | missing several parameters added by 11r | track 11r |  |  | Duplicate | Duplicate | 1 | 1
9265 | Worstell, Harry | 10.3.7.4 | 136 | 13 | E | N | 136 | 13 | MLME-REASSOCIATE.response | 10.3.7.4 | E | 2754 |  |  |  |  | Heading with no text changes indicated | Delete heading with empty content |  |  | Duplicate | Duplicate | 1 | 1
9266 | Worstell, Harry | 10.3.7.4.2 | 136 | 14 | E | N | 136 | 14 | Semantics of the service primitive | 10.3.7.4.2 | E | 2755 |  |  |  |  | Heading with no text changes indicated | Delete heading with empty content |  |  | Duplicate | Duplicate | 1 | 1
9267 | Worstell, Harry | 10.3.15.1.2 | 138 | 4 | T | Y | 138 | 4 | Semantics of the service primitive | 10.3.15.1.2 | T | 2756 |  |  |  |  | Table at line 10 of this page belongs in 10.3.15.1.2 | Move table to 10.3.15.1.2 |  |  | Duplicate | Duplicate | 1 | 1
9268 | Worstell, Harry | 10.4.3.2 | 141 | 14 | E | N | 141 | 14 | Semantics of the service primitive | 10.4.3.2 | E | 2757 |  |  |  |  | font wrong for editing instructions | normal size font |  |  | Duplicate | Duplicate | 1 | 1
9269 | Worstell, Harry | 10.4.3.2 | 142 | 0 | E | N | 142 | 0 | Semantics of the service primitive | 10.4.3.2 | E | 2758 |  |  |  |  | aCWmin and aCWmax are unchagned | delete from table of changes |  |  | Duplicate | Duplicate | 1 | 1
9270 | Worstell, Harry | 10.4.3.2 | 142 | 3 | E | N | 142 | 3 | Semantics of the service primitive | 10.4.3.2 | E | 2759 |  |  |  |  | Incorrect editor's instructions | Change "Add" to "Insert" |  |  | Duplicate | Duplicate | 1 | 1
9271 | Worstell, Harry | 10.4.3.2 | 142 | 3 | E | N | 142 | 3 | Semantics of the service primitive | 10.4.3.2 | E | 2760 |  |  |  |  | this change should be to the existing paragraph just above the table | Make change indicated in comment |  |  | Duplicate | Duplicate | 1 | 1
9272 | Worstell, Harry | 11.1.1 | 142 | 11 | E | N | 142 | 11 | Basic Approach | 11.1.1 | E | 2761 |  |  |  |  | Heading with no text changes indicated | Delete heading with empty content |  |  | Duplicate | Duplicate | 1 | 1
9273 | Worstell, Harry | 11.1.2.1 | 142 | 14 | E | N | 142 | 14 | Beacon generation in infrastructure networks | 11.1.2.1 | E | 2762 |  |  |  |  | Unclear editor's instructions | Change to "Insert the following at end of 11.1.2.1:" |  |  | Duplicate | Duplicate | 1 | 1
9274 | Worstell, Harry | 11.1.2.1.1 | 142 | 16 | E | N | 142 | 16 | Secondary Beacon Transmission | 11.1.2.1.1 | E | 2763 |  |  |  |  | 11.1.2.1.1 without 11.1.2.1.2 | delete heading 11.1.2.1.1, incorporate the text into 11.1.2.1 |  |  | Duplicate | Duplicate | 1 | 1
9275 | Worstell, Harry | 11.1.2.1.1 | 142 | 16 | T | Y | 142 | 16 | Secondary Beacon Transmission | 11.1.2.1.1 | T | 2764 |  |  |  |  | Secondary beacons should be transmitted at some sub-cycle of primary beacons to prevent overloading the radio resource. | Institute duty-cycle requirements for primary and supplementary beacons, seek TGv guidance on Virtual AP beacons and information presence requirements in primary and supplementary beacons. |  |  | Duplicate | Duplicate | 1 | 1
9276 | Worstell, Harry | 11.1.2.1.1 | 142 | 17 | E | N | 142 | 17 | Secondary Beacon Transmission | 11.1.2.1.1 | E | 2765 |  |  |  |  | "BC/MC" undefined | Suggest spelling this out, "broadcast/multicast" |  |  | Duplicate | Duplicate | 1 | 1
9277 | Worstell, Harry | 11.1.2.1.1 | 142 | 17 | T | Y | 142 | 17 | Secondary Beacon Transmission | 11.1.2.1.1 | T | 2766 |  |  |  |  | "using a Basic STBC MCS." - This clause is MAC procedures, and this statement is very PHY-specific. Statement needs to be made in terms of MAC and PLME/PHY interfaces. | Suggest "using a second PHY or set of PHY characteristics." |  |  | Duplicate | Duplicate | 1 | 1
9278 | Worstell, Harry | 11.1.2.1.1 | 142 | 19 | T | Y | 142 | 19 | Secondary Beacon Transmission | 11.1.2.1.1 | T | 2767 |  |  |  |  | The offset of half a beacon period, if that information is to be used in any way by the STA, needs to be normative on the AP. | Either make such a normative statement about sending the secondary beacon, or delete the statement about TBTT being half period. |  |  | Duplicate | Duplicate | 1 | 1
9279 | Worstell, Harry | 11.1.2.1.1 | 142 | 20 | E | N | 142 | 20 | Secondary Beacon Transmission | 11.1.2.1.1 | E | 2768 |  |  |  |  | Change to "All other fields…" | Make change indicated in comment |  |  | Duplicate | Duplicate | 1 | 1
9280 | Worstell, Harry | 11.1.3.2.1 | 143 | 2 | E | N | 143 | 2 | Sending a probe response | 11.1.3.2.1 | E | 2769 |  |  |  |  | Heading with no text changes indicated | Delete heading with empty content |  |  | Duplicate | Duplicate | 1 | 1
9281 | Worstell, Harry | 11.1.3.2.2 | 143 | 5 | T | Y | 143 | 5 | Active Scanning Procedure | 11.1.3.2.2 | T | 2770 |  |  |  |  | If a probe request is being transmitted on a channel upon which decodable traffic has been present during the latest 802.11k scan, the probe shall be sent at a rate corresponding to the lowest AP rate detected rather than the lowest possible rate. and probe transmission must respect CCA and CFP protocols, including the extension channel, if any. | Insert language such as "Probe requests must be viewed a supplementary requests for information. Scheduled transmissions and transmissions in progress must supercede probe requests in priority." |  |  | Duplicate | Duplicate | 1 | 1
9282 | Worstell, Harry | 11.2.1.1 | 143 | 11 | E | N | 143 | 11 | Receive operation for non-AP QSTAs using APSD | 11.2.1.1 | E | 2771 |  |  |  |  | Heading with no text changes indicated | Delete heading with empty content |  |  | Duplicate | Duplicate | 1 | 1
9283 | Worstell, Harry | 11.2.1.3 | 143 | 18 | T | Y | 143 | 18 | TIM types | 11.2.1.3 | T | 2772 |  |  |  |  | "using a Basic STBC MCS." - This clause is MAC procedures, and this statement is very PHY-specific. Statement needs to be made in terms of MAC and PLME/PHY interfaces. | Suggest "using a second PHY or set of PHY characteristics." |  |  | Duplicate | Duplicate | 1 | 1
9284 | Worstell, Harry | 11.2.1.5 | 144 | 3 | T | Y | 144 | 3 | AP operation during the CP | 11.2.1.5 | T | 2773 |  |  |  |  | "using a Basic STBC MCS." - This clause is MAC procedures, and this statement is very PHY-specific. Statement needs to be made in terms of MAC and PLME/PHY interfaces. | Suggest "using a second PHY or set of PHY characteristics." |  |  | Duplicate | Duplicate | 1 | 1
9285 | Worstell, Harry | 11.2.1.6 | 144 | 22 | T | Y | 144 | 22 | AP operation during the CFP | 11.2.1.6 | T | 2774 |  |  |  |  | "using a Basic STBC MCS." - This clause is MAC procedures, and this statement is very PHY-specific. Statement needs to be made in terms of MAC and PLME/PHY interfaces. | Suggest "using a second PHY or set of PHY characteristics." |  |  | Duplicate | Duplicate | 1 | 1
9286 | Worstell, Harry | 11.2.1.7 | 144 | 34 | T | Y | 144 | 34 | STA operation during the CP | 11.2.1.7 | T | 2776 |  |  |  |  | "(non-STBC)." - This clause is MAC procedures, and this statement is very PHY-specific. Statement needs to be made in terms of MAC and PLME/PHY interfaces. | Suggest deleting the text within parentheses |  |  | Duplicate | Duplicate | 1 | 1
9287 | Worstell, Harry | 11.2.1.7 | 144 | 35 | T | Y | 144 | 35 | STA operation during the CP | 11.2.1.7 | T | 2776 |  |  |  |  | "(non-STBC)." - This clause is MAC procedures, and this statement is very PHY-specific. Statement needs to be made in terms of MAC and PLME/PHY interfaces. | Suggest deleting the text within parentheses |  |  | Duplicate | Duplicate | 1 | 1
9288 | Worstell, Harry | 11.2.1.7 | 144 | 39 | E | N | 144 | 39 | STA operation during the CP | 11.2.1.7 | E | 2777 |  |  |  |  | extraneous space | "non-AP" |  |  | Duplicate | Duplicate | 1 | 1
9289 | Worstell, Harry | 11.2.1.8 | 145 | 9 | T | Y | 145 | 9 | STA operation during the CFP | 11.2.1.8 | T | 2778 |  |  |  |  | "(non-STBC)." - This clause is MAC procedures, and this statement is very PHY-specific. Statement needs to be made in terms of MAC and PLME/PHY interfaces. | Suggest deleting the text within parentheses |  |  | Duplicate | Duplicate | 1 | 1
9290 | Worstell, Harry | 11.2.2 | 145 | 14 | E | N | 145 | 14 | Power management in an IBSS | 11.2.2 | E | 2779 |  |  |  |  | Heading with no text changes indicated | Delete heading with empty content |  |  | Duplicate | Duplicate | 1 | 1
9291 | Worstell, Harry | 11.2.3 | 145 | 15 | E | N | 145 | 15 | MIMO Power Save Features | 11.2.3 | E | 2780 |  |  |  |  | Unclear editor's instructions | Change to "Insert the following text at end of 11.2.2:" |  |  | Duplicate | Duplicate | 1 | 1
9292 | Worstell, Harry | 11.3 | 146 | 11 | E | N | 146 | 11 | Authentication and deauthentication | 11.3 | E | 2781 |  |  |  |  | Heading with no text changes indicated | Delete heading with empty content |  |  | Duplicate | Duplicate | 1 | 1
9293 | Worstell, Harry | 11.4.1 | 146 | 13 | E | N | 146 | 13 | Introduction | 11.4.1 | E | 2782 |  |  |  |  | Heading with no text changes indicated | Delete heading with empty content |  |  | Duplicate | Duplicate | 1 | 1
9294 | Worstell, Harry | 11.4.2 | 146 | 14 | E | N | 146 | 14 | TSPEC construction | 11.4.2 | E | 2783 |  |  |  |  | Heading with no text changes indicated | Delete heading with empty content |  |  | Duplicate | Duplicate | 1 | 1
9295 | Worstell, Harry | 11.4.3 | 146 | 15 | E | N | 146 | 15 | TS lifecycle | 11.4.3 | E | 2784 |  |  |  |  | Heading with no text changes indicated | Delete heading with empty content |  |  | Duplicate | Duplicate | 1 | 1
9296 | Worstell, Harry | 11.4.4 | 146 | 16 | E | N | 146 | 16 | TS Setup | 11.4.4 | E | 2785 |  |  |  |  | Heading with no text changes indicated | Delete heading with empty content |  |  | Duplicate | Duplicate | 1 | 1
9297 | Worstell, Harry | 11.4.4A | 146 | 17 | E | N | 146 | 17 | Management of Scheduled PSMP | 11.4.4A | E | 2786 |  |  |  |  | 11.4.4A already exists in 11r | track 11r. Change this clause number to 11.4.4B |  |  | Duplicate | Duplicate | 1 | 1
9298 | Worstell, Harry | 11.4.4A | 146 | 17 | E | Y | 146 | 17 | Management of Scheduled PSMP | 11.4.4A | E | 2787 |  |  |  |  | Missing editor's instructions | insert "Insert the following after 11.4.4A, renumbering the following clauses as appropriate." |  |  | Duplicate | Duplicate | 1 | 1
9299 | Worstell, Harry | 11.4.4A | 146 | 18 | E | N | 146 | 18 | Management of Scheduled PSMP | 11.4.4A | E | 2788 |  |  |  |  | delete "(informative)" from the title | Make change indicated in comment |  |  | Duplicate | Duplicate | 1 | 1
9300 | Worstell, Harry | 11.4.4A | 146 | 20 | E | N | 146 | 20 | Management of Scheduled PSMP | 11.4.4A | E | 2789 |  |  |  |  | missing articles(many) | Change first sentence to "Scheduled PSJP is created by the AP in response to the first TSPEC request for this service." |  |  | Duplicate | Duplicate | 1 | 1
9301 | Worstell, Harry | 11.4.4A | 146 | 20 | E | N | 146 | 20 | Management of Scheduled PSMP | 11.4.4A | E | 2790 |  |  |  |  | "first TSPEC request"?? Doesn't seem likely. | Change first sentence to "Scheduled PSJP is created by the AP in response to the first TSPEC request for this service." |  |  | Duplicate | Duplicate | 1 | 1
9302 | Worstell, Harry | 11.4.4A | 146 | 22 | E | N | 146 | 22 | Management of Scheduled PSMP | 11.4.4A | E | 2791 |  |  |  |  | missing article | Insert "the" before "AP" |  |  | Duplicate | Duplicate | 1 | 1
9303 | Worstell, Harry | 11.4.4A | 146 | 25 | E | N | 146 | 25 | Management of Scheduled PSMP | 11.4.4A | E | 2792 |  |  |  |  | No text referencing Table n54 | Add text referencing Table n54 |  |  | Duplicate | Duplicate | 1 | 1
9304 | Worstell, Harry | 11.4.4A | 147 | 3 | E | N | 147 | 3 | Management of Scheduled PSMP | 11.4.4A | E | 2793 |  |  |  |  | No text referencing Table n55 | Add text referencing Table n55 |  |  | Duplicate | Duplicate | 1 | 1
9305 | Worstell, Harry | 11.4.4A | 147 | 1 | E | N | 147 | 1 | Management of Scheduled PSMP | 11.4.4A | E | 2794 |  |  |  |  | Splitting a table between pages requires that the column headings be repeated on the second page | Make change indicated in comment (if this is indeed intended as a Table) |  |  | Duplicate | Duplicate | 1 | 1
9306 | Worstell, Harry | 11.4.4A | 147 | 1 | E | N | 147 | 1 | Management of Scheduled PSMP | 11.4.4A | E | 2795 |  |  |  |  | Tables n54 and n55 don't look at all like tables, rather have the appearance of Figures | Change the captions to "Figure" |  |  | Duplicate | Duplicate | 1 | 1
9307 | Worstell, Harry | 11.4.4A | 147 | 1 | E | N | 147 | 1 | Management of Scheduled PSMP | 11.4.4A | E | 2796 |  |  |  |  | Tables n54 and n55 need titles at top of table, not at bottom | Make change indicated in comment (if this is indeed intended as a Table) |  |  | Duplicate | Duplicate | 1 | 1
9308 | Worstell, Harry | 11.4.4A.1 | 147 | 8 | E | N | 147 | 8 | Introduction (Informative) | 11.4.4A.1 | E | 2797 |  |  |  |  | missing article | insert "a" before "PSMP" |  |  | Duplicate | Duplicate | 1 | 1
9309 | Worstell, Harry | 11.4.4A.1 | 147 | 10 | E | N | 147 | 10 | Introduction (Informative) | 11.4.4A.1 | E | 2798 |  |  |  |  | missing articles(many) | Change sentence to "The lifecycle rules of a PSMP are the rules of the TSPECs associated with the partiular PSMP." |  |  | Duplicate | Duplicate | 1 | 1
9310 | Worstell, Harry | 11.4.4A.1 | 147 | 12 | E | N | 147 | 12 | Introduction (Informative) | 11.4.4A.1 | E | 2799 |  |  |  |  | "Parameters of TSPEC" - TSPEC should be plural | Change to TSPECs |  |  | Duplicate | Duplicate | 1 | 1
9311 | Worstell, Harry | 11.4.4A.1 | 147 | 12 | E | N | 147 | 12 | Introduction (Informative) | 11.4.4A.1 | E | 2800 |  |  |  |  | missing article | insert "the" before "PSMP" (second PSMP on the line) |  |  | Duplicate | Duplicate | 1 | 1
9312 | Worstell, Harry | 11.4.4A.1 | 147 | 13 | E | N | 147 | 13 | Introduction (Informative) | 11.4.4A.1 | E | 2801 |  |  |  |  | missing comma | insert comma after "changed" |  |  | Duplicate | Duplicate | 1 | 1
9313 | Worstell, Harry | 11.4.4A.1 | 147 | 13 | E | N | 147 | 13 | Introduction (Informative) | 11.4.4A.1 | E | 2802 |  |  |  |  | missing article | insert "a" before "Start time" |  |  | Duplicate | Duplicate | 1 | 1
9314 | Worstell, Harry | 11.4.4A.1 | 147 | 14 | E | N | 147 | 14 | Introduction (Informative) | 11.4.4A.1 | E | 2803 |  |  |  |  | missing period at end of sentence | add period |  |  | Duplicate | Duplicate | 1 | 1
9315 | Worstell, Harry | 11.4.4A.2 | 148 | 14 | E | N | 148 | 14 | Join PSMP | 11.4.4A.2 | E | 2804 |  |  |  |  | bad cross ref | Change to "Table n56" |  |  | Duplicate | Duplicate | 1 | 1
9316 | Worstell, Harry | 11.4.4A.2 | 148 | 28 | T | Y | 148 | 28 | Join PSMP | 11.4.4A.2 | T | 2805 |  |  |  |  | Sponsor Ballot draft can't contain TBDs | Make change indicated in comment |  |  | Duplicate | Duplicate | 1 | 1
9317 | Worstell, Harry | 11.4.4A.2 | 148 | 30 | E | N | 148 | 30 | Join PSMP | 11.4.4A.2 | E | 2806 |  |  |  |  | cross ref to another clause should also include the clause number | add "in 9.18.1.1." |  |  | Duplicate | Duplicate | 1 | 1
9318 | Worstell, Harry | 11.4.4B | 148 | 32 | E | N | 148 | 32 | Management of Unscheduled PSMP | 11.4.4B | E | 2807 |  |  |  |  | something missing | Either "a TSPEC" or "TSPECs" |  |  | Duplicate | Duplicate | 1 | 1
9319 | Worstell, Harry | 11.4.4B | 148 | 32 | T | Y | 148 | 32 | Management of Unscheduled PSMP | 11.4.4B | T | 2808 |  |  |  |  | An EDCA or U-PSMP transmission may not overwrite a beacon. If the transmission plus the expected ACK would conflict with TBTT, then the transmission must be truncated with the remainder deferred to the next TXOP after the beacon, or the transmission duration must be reduced so as not to overlay the start of TBTT. | Scheduled delivery and power save in CFP depend on disciplined timing. EDCA and U-PSMP cannot be allowed to "slip" superframe timing. |  |  | Duplicate | Duplicate | 1 | 1
9320 | Worstell, Harry | 11.4.4B | 148 | 32 | T | Y | 148 | 32 | Management of Unscheduled PSMP | 11.4.4B | T | 2809 |  |  |  |  | Institution of a U-PSMP by an STA may not conflict with the scheduled beginning of a CFP from the serving AP if EDCA and HCCA mixed mode service is being provided. | Similar to above. |  |  | Duplicate | Duplicate | 1 | 1
9321 | Worstell, Harry | 11.5.1 | 149 | 2 | E | N | 149 | 2 |  | 11.5.1 | E | 2810 |  |  |  |  | Heading with no text changes indicated | Delete heading with empty content |  |  | Duplicate | Duplicate | 1 | 1
9322 | Worstell, Harry | 11.5.2 | 149 | 3 | E | N | 149 | 3 | Multi-TID Block Ack | 11.5.2 | E | 2811 |  |  |  |  | Unclear editor's instructions | Change to "Insert the following text after 11.5.3:" |  |  | Duplicate | Duplicate | 1 | 1
9323 | Worstell, Harry | 11.5.2 | 149 | 4 | E | N | 149 | 4 | Multi-TID Block Ack | 11.5.2 | E | 2812 |  |  |  |  | 11.5.2 already exists | Perhaps this new text should be 11.5.4 |  |  | Duplicate | Duplicate | 1 | 1
9324 | Worstell, Harry | 11.6 | 149 | 17 | E | N | 149 | 17 | Higher layer timer synchronization | 11.6 | E | 2813 |  |  |  |  | Heading with no text changes indicated | Delete heading with empty content |  |  | Duplicate | Duplicate | 1 | 1
9325 | Worstell, Harry | 11.7 | 149 | 18 | E | N | 149 | 18 | DLS operation | 11.7 | E | 2814 |  |  |  |  | Heading with no text changes indicated | Delete heading with empty content |  |  | Duplicate | Duplicate | 1 | 1
9326 | Worstell, Harry | 11.8 | 149 | 19 | E | N | 149 | 19 | TPC | 11.8 | E | 2815 |  |  |  |  | Heading with no text changes indicated | Delete heading with empty content |  |  | Duplicate | Duplicate | 1 | 1
9327 | Worstell, Harry | 11.9 | 149 | 20 | E | N | 149 | 20 | DFS | 11.9 | E | 2816 |  |  |  |  | DFS is 11.10 | Make change indicated in comment |  |  | Duplicate | Duplicate | 1 | 1
9328 | Worstell, Harry | 11.9.4 | 149 | 21 | E | N | 149 | 21 | Selecting and advertising a new channel | 11.9.4 | E | 2817 |  |  |  |  | this clause is 11.10.7 | Make change indicated in comment |  |  | Duplicate | Duplicate | 1 | 1
9329 | Worstell, Harry | 11.9.5 | 149 | 22 | E | N | 149 | 22 | Channel Selection Methods for 20/40 MHz Operation | 11.9.5 | E | 2818 |  |  |  |  | Unclear editor's instructions | Change to "Insert the following text after 11.10.7:" |  |  | Duplicate | Duplicate | 1 | 1
9330 | Worstell, Harry | 11.9.5 | 149 | 23 | E | N | 149 | 23 | Channel Selection Methods for 20/40 MHz Operation | 11.9.5 | E | 2819 |  |  |  |  | this clause should be 11.10.8 | Make change indicated in comment |  |  | Duplicate | Duplicate | 1 | 1
9331 | Worstell, Harry | 11.9.5.3 | 150 | 20 | T | Y | 150 | 20 | Channel Management at the AP | 11.9.5.3 | T | 2820 |  |  |  |  | Can't mandate that a STA receive anything. Too many unknowns, like signal strength and interference | Change to "An HT AP shall listen for Beacons of other…" |  |  | Duplicate | Duplicate | 1 | 1
9332 | Worstell, Harry | 11.9.5.3 | 150 | 23footnote | E | N | 150 | 23footnote | Channel Management at the AP | 11.9.5.3 | E | 2821 |  |  |  |  | missing comma | insert comma after "width set" |  |  | Duplicate | Duplicate | 1 | 1
9333 | Worstell, Harry | 11.1 | 150 | 28 | E | N | 150 | 28 | Synchronization | 11.1 | E | 2822 |  |  |  |  | Heading with no text changes indicated | Delete heading with empty content |  |  | Duplicate | Duplicate | 1 | 1
9334 | Worstell, Harry | 11.11 | 150 | 29 | E | N | 150 | 29 | Usage of the Neighbor Report | 11.11 | E | 2823 |  |  |  |  | Heading with no text changes indicated | Delete heading with empty content |  |  | Duplicate | Duplicate | 1 | 1
9335 | Worstell, Harry | 11.12 | 150 | 30 | E | N | 150 | 30 | Link Measurement | 11.12 | E | 2824 |  |  |  |  | Heading with no text changes indicated | Delete heading with empty content |  |  | Duplicate | Duplicate | 1 | 1
9336 | Worstell, Harry | 11.13 | 151 | 1 | E | N | 151 | 1 | Measurement pilot frame generation and usage | 11.13 | E | 2825 |  |  |  |  | Heading with no text changes indicated | Delete heading with empty content |  |  | Duplicate | Duplicate | 1 | 1
9337 | Worstell, Harry | 11.14 | 151 | 2 | E | N | 151 | 2 | A-MPDU operation | 11.14 | E | 2826 |  |  |  |  | Unclear editor's instructions | Change to "Inset the following text after 11.13:" |  |  | Duplicate | Duplicate | 1 | 1
9338 | Worstell, Harry | 11.14 | 151 | 3 | E | N | 151 | 3 | A-MPDU operation | 11.14 | E | 2827 |  |  |  |  | 11.14 is a MAC layer function, not really MAC Management function. It would be better placed in clause 9 | Make change indicated in comment |  |  | Duplicate | Duplicate | 1 | 1
9339 | Worstell, Harry | 11.14.1 | 151 | 8 | T | Y | 151 | 8 | PSDU Length Limit Rules | 11.14.1 | T | 2828 |  |  |  |  | Can't mandate that a STA receive anything. Too many unknowns, like signal strength and interference | Change to "The STA shall be capable of receiving PSDUs…" |  |  | Duplicate | Duplicate | 1 | 1
9340 | Worstell, Harry | 11.14.1 | 151 | 12 | E | N | 151 | 12 | PSDU Length Limit Rules | 11.14.1 | E | 2829 |  |  |  |  | floating paren | remove space before closing paren |  |  | Duplicate | Duplicate | 1 | 1
9341 | Worstell, Harry | 11.15 | 151 | 19 | E | N | 151 | 19 | 40/20 MHz Operation | 11.15 | E | 2830 |  |  |  |  | This is still part of the previous "Insert". No additional editor instruction is needed |  |  |  | Duplicate | Duplicate | 1 | 1
9342 | Worstell, Harry | 11.15 | 151 | 20 | E | N | 151 | 20 | 40/20 MHz Operation | 11.15 | E | 2831 |  |  |  |  | All of 11.15 would be better placed as an informative annex | Make change indicated in comment. If this is moved, make sure the normative statements in first paragraph of page 152 appear in clause 9 (I think they do already), and re-word them in non-normative language in the annex. |  |  | Duplicate | Duplicate | 1 | 1
9343 | Worstell, Harry | 11.15.1 | 151 | 23 | E | N | 151 | 23 | Basic functionality in BSS 40/20Mhz mode | 11.15.1 | E | 2832 |  |  |  |  | double period at end of sentence | delete one of them |  |  | Duplicate | Duplicate | 1 | 1
9344 | Worstell, Harry | 11.15.1 | 151 | 24 | E | N | 151 | 24 | Basic functionality in BSS 40/20Mhz mode | 11.15.1 | E | 6218 |  |  |  |  | TxOP versus TXOP | Change to TXOP |  |  | Duplicate | Duplicate | 1 | 1
9345 | Worstell, Harry | 11.15.1 | 151 | 25 | E | N | 151 | 25 | Basic functionality in BSS 40/20Mhz mode | 11.15.1 | E | 2834 |  |  |  |  | Two places missing "HT" before STAs | Change to "40/20MHz capable HT STAs, 20MHz capable HT STAs and non-HT STAs" |  |  | Duplicate | Duplicate | 1 | 1
9346 | Worstell, Harry | 11.15.1 | 151 | 25 | E | N | 151 | 25 | Basic functionality in BSS 40/20Mhz mode | 11.15.1 | E | 2835 |  |  |  |  | Don't start a sentence with a number. | Start sentence with "A collection of …" |  |  | Duplicate | Duplicate | 1 | 1
9347 | Worstell, Harry | 11.15.1 | 151 | 27 | E | N | 151 | 27 | Basic functionality in BSS 40/20Mhz mode | 11.15.1 | E | 2836 |  |  |  |  | STA always declares its own capabilities | delete "own" |  |  | Duplicate | Duplicate | 1 | 1
9348 | Worstell, Harry | 11.15.1 | 151 | 28 | E | N | 151 | 28 | Basic functionality in BSS 40/20Mhz mode | 11.15.1 | E | 2837 |  |  |  |  | missing "its" | insert "its" before "association request" |  |  | Duplicate | Duplicate | 1 | 1
9349 | Worstell, Harry | 11.15.1 | 151 | 28 | E | N | 151 | 28 | Basic functionality in BSS 40/20Mhz mode | 11.15.1 | E | 6223 |  |  |  |  | "association request" is proper noun | Capitalize |  |  | Duplicate | Duplicate | 1 | 1
9350 | Worstell, Harry | 11.15.1 | 152 | 2 | E | N | 152 | 2 | Basic functionality in BSS 40/20Mhz mode | 11.15.1 | E | 6224 |  |  |  |  | "Set recommended transmission chanel width" is proper noun | Capitalize |  |  | Duplicate | Duplicate | 1 | 1
9351 | Worstell, Harry | 11.15.1 | 152 | 4 | E | N | 152 | 4 | Basic functionality in BSS 40/20Mhz mode | 11.15.1 | E | 2840 |  |  |  |  | missing article | insert "the" before "indicated width" |  |  | Duplicate | Duplicate | 1 | 1
9352 | Worstell, Harry | 11.15.1 | 152 | 5 | E | N | 152 | 5 | Basic functionality in BSS 40/20Mhz mode | 11.15.1 | E | 2841 |  |  |  |  | missing period at end of sentence | insert after "mode" |  |  | Duplicate | Duplicate | 1 | 1
9353 | Worstell, Harry | 11.15.1 | 152 | 5 | E | N | 152 | 5 | Basic functionality in BSS 40/20Mhz mode | 11.15.1 | E | 2842 |  |  |  |  | "protections" should be singular | Make change indicated in comment |  |  | Duplicate | Duplicate | 1 | 1
9354 | Worstell, Harry | 11.15.1 | 152 | 8 | E | N | 152 | 8 | Basic functionality in BSS 40/20Mhz mode | 11.15.1 | E | 2843 |  |  |  |  | This paragraph seems to be a duplicate of last two sentences of previous one. | delete it |  |  | Duplicate | Duplicate | 1 | 1
9355 | Worstell, Harry | 11.15.1 | 152 | 12 | E | N | 152 | 12 | Basic functionality in BSS 40/20Mhz mode | 11.15.1 | E | 2844 |  |  |  |  | change "working" to "operating" | Make change indicated in comment |  |  | Duplicate | Duplicate | 1 | 1
9356 | Worstell, Harry | 11.15.1 | 152 | 12 | E | N | 152 | 12 | Basic functionality in BSS 40/20Mhz mode | 11.15.1 | E | 2845 |  |  |  |  | missing article | inset "the" before "40MHz" |  |  | Duplicate | Duplicate | 1 | 1
9357 | Worstell, Harry | 11.15.1 | 152 | 12 | E | N | 152 | 12 | Basic functionality in BSS 40/20Mhz mode | 11.15.1 | E | 2846 |  |  |  |  | missing comma | insert comma after "40MHz channel" |  |  | Duplicate | Duplicate | 1 | 1
9358 | Worstell, Harry | 11.15.1 | 152 | 13 | E | N | 152 | 13 | Basic functionality in BSS 40/20Mhz mode | 11.15.1 | E | 2847 |  |  |  |  | Text of the NOTE should be smaller font | Change text to be 9pt font |  |  | Duplicate | Duplicate | 1 | 1
9359 | Worstell, Harry | 11.15.1 | 152 | 15 | T | Y | 152 | 15 | Basic functionality in BSS 40/20Mhz mode | 11.15.1 | T | 2848 |  |  |  |  | table 57 row 4 calls for DSSS/CCK beacons in 40 MHz mode for 2.4GHz band. But DSSS transmission frequency specification not compatible with 40MHz. Single transmission not wide enough to cover 40 MHz, double transmission waveform overlaping with each other. | Specify how to transmit DSSS/CCK in 40 MHz for 2.4G band, or redefine 40 MHz operation using 25 MHz channel spacing for 2.4 GHz band. |  |  | Duplicate | Duplicate | 1 | 1
9360 | Worstell, Harry | 11.15.1 | 152 | 15 | E | N | 152 | 15 | Basic functionality in BSS 40/20Mhz mode | 11.15.1 | E | 2849 |  |  |  |  | no text referencing table n57 | add text referencing Table n57 |  |  | Duplicate | Duplicate | 1 | 1
9361 | Worstell, Harry | 11.15.2 | 153 | 2 | E | N | 153 | 2 | Operating Modes (Informative) | 11.15.2 | E | 2850 |  |  |  |  | Whether a feature is optional or mandatory is defined by PICS, not by text here. | delete sentence here |  |  | Duplicate | Duplicate | 1 | 1
9362 | Worstell, Harry | 11.15.3 | 155 | 4 | E | N | 155 | 4 | STA Capabilities (Informative) | 11.15.3 | E | 2851 |  |  |  |  | Change "STA" to "non-AP STA" | Make change indicated in comment |  |  | Duplicate | Duplicate | 1 | 1
9363 | Worstell, Harry | 11.15.3 | 155 | 6 | E | N | 155 | 6 | STA Capabilities (Informative) | 11.15.3 | E | 2852 |  |  |  |  | no text references Table n59 | add text referencing Table n59 |  |  | Duplicate | Duplicate | 1 | 1
9364 | Worstell, Harry | 11.15.3 | 155 | 6 | T | N | 155 | 6 | STA Capabilities (Informative) | 11.15.3 | T | 2853 |  |  |  |  | an additional line would be useful for 20MHz BSS and a 40/20MHz capable STA | Make change indicated in comment |  |  | Duplicate | Duplicate | 1 | 1
9365 | Worstell, Harry | 11.16 | 156 | 2 | E | N | 156 | 2 | Phased Coexistence Operation | 11.16 | E | 2854 |  |  |  |  | This is still part of the previous "Insert". No additional editor instruction is needed |  |  |  | Duplicate | Duplicate | 1 | 1
9366 | Worstell, Harry | 11.16 | 156 | 3 | E | N | 156 | 3 | Phased Coexistence Operation | 11.16 | E | 2855 |  |  |  |  | 11.16 is a MAC layer function, not really MAC Management function. It would be better placed in clause 9 | Make change indicated in comment |  |  | Duplicate | Duplicate | 1 | 1
9367 | Worstell, Harry | 11.16 | 156 | 15footnote | E | N | 156 | 15footnote | Phased Coexistence Operation | 11.16 | E | 2856 |  |  |  |  | missing article | insert "A" at beginning of footnote |  |  | Duplicate | Duplicate | 1 | 1
9368 | Worstell, Harry | 11.16.1 | 157 | 1 | E | N | 157 | 1 | Rules for Operation at PCO AP | 11.16.1 | E | 2857 |  |  |  |  | something strange about font of this title | fix font to be consistent with other titles |  |  | Duplicate | Duplicate | 1 | 1
9369 | Worstell, Harry | 11.16.1 | 157 | 5 | E | N | 157 | 5 | Rules for Operation at PCO AP | 11.16.1 | E | 6243 |  |  |  |  | base standard uses "true" and "false" instead of "1" and "0" | Change "1" to "true" |  |  | Duplicate | Duplicate | 1 | 1
9370 | Worstell, Harry | 11.16.1 | 157 | 8 | E | N | 157 | 8 | Rules for Operation at PCO AP | 11.16.1 | E | 2859 |  |  |  |  | missing article | insert "the" before Additional HT information element" |  |  | Duplicate | Duplicate | 1 | 1
9371 | Worstell, Harry | 11.16.1 | 157 | 8 | E | N | 157 | 8 | Rules for Operation at PCO AP | 11.16.1 | E | 6245 |  |  |  |  | base standard uses "true" and "false" instead of "1" and "0" | Change "0" to "false" |  |  | Duplicate | Duplicate | 1 | 1
9372 | Worstell, Harry | 11.16.1 | 157 | 9 | E | N | 157 | 9 | Rules for Operation at PCO AP | 11.16.1 | E | 6249 |  |  |  |  | Beacons is a proper noun | Capitalize |  |  | Duplicate | Duplicate | 1 | 1
9373 | Worstell, Harry | 11.16.1 | 157 | 11 | E | N | 157 | 11 | Rules for Operation at PCO AP | 11.16.1 | E | 2871 |  |  |  |  | missing article | insert "the" before "PCO AP" |  |  | Duplicate | Duplicate | 1 | 1
9374 | Worstell, Harry | 11.16.1 | 157 | 14 | E | N | 157 | 14 | Rules for Operation at PCO AP | 11.16.1 | E | 2871 |  |  |  |  | missing article | insert "the" before "PCO AP" |  |  | Duplicate | Duplicate | 1 | 1
9375 | Worstell, Harry | 11.16.1 | 157 | 16 | E | N | 157 | 16 | Rules for Operation at PCO AP | 11.16.1 | E | 6249 |  |  |  |  | Beacons is a proper noun | Capitalize |  |  | Duplicate | Duplicate | 1 | 1
9376 | Worstell, Harry | 11.16.1 | 157 | 27 | E | N | 157 | 27 | Rules for Operation at PCO AP | 11.16.1 | E | 2865 |  |  |  |  | "section 9.23" | Change to "9.23" |  |  | Duplicate | Duplicate | 1 | 1
9377 | Worstell, Harry | 11.16.1 | 157 | 29 | E | N | 157 | 29 | Rules for Operation at PCO AP | 11.16.1 | E | 2875 |  |  |  |  | missing article | insert "the" before "40 MHz" |  |  | Duplicate | Duplicate | 1 | 1
9378 | Worstell, Harry | 11.16.1 | 157 | 30 | E | N | 157 | 30 | Rules for Operation at PCO AP | 11.16.1 | E | 6252 |  |  |  |  | Beacon is a proper noun | Capitalize |  |  | Duplicate | Duplicate | 1 | 1
9379 | Worstell, Harry | 11.16.1 | 157 | 30 | E | N | 157 | 30 | Rules for Operation at PCO AP | 11.16.1 | E | 6255 |  |  |  |  | PCO Phase Request is a proper noun | Capitalize |  |  | Duplicate | Duplicate | 1 | 1
9380 | Worstell, Harry | 11.16.1 | 157 | 32 | E | N | 157 | 32 | Rules for Operation at PCO AP | 11.16.1 | E | 6255 |  |  |  |  | PCO Phase Request is a proper noun | Capitalize |  |  | Duplicate | Duplicate | 1 | 1
9381 | Worstell, Harry | 11.16.1 | 157 | 35 | E | N | 157 | 35 | Rules for Operation at PCO AP | 11.16.1 | E | 6255 |  |  |  |  | PCO Phase Request is a proper noun | Capitalize |  |  | Duplicate | Duplicate | 1 | 1
9382 | Worstell, Harry | 11.16.1 | 157 | 39 | E | N | 157 | 39 | Rules for Operation at PCO AP | 11.16.1 | E | 2871 |  |  |  |  | missing article | insert "the" before "PCO AP" |  |  | Duplicate | Duplicate | 1 | 1
9383 | Worstell, Harry | 11.16.1 | 157 | 39 | E | N | 157 | 39 | Rules for Operation at PCO AP | 11.16.1 | E | 2872 |  |  |  |  | change "chances" to "opportunities" | Make change indicated in comment |  |  | Duplicate | Duplicate | 1 | 1
9384 | Worstell, Harry | 11.16.1 | 157 | 39 | E | N | 157 | 39 | Rules for Operation at PCO AP | 11.16.1 | E | 2873 |  |  |  |  | change "every" to "each" | Make change indicated in comment |  |  | Duplicate | Duplicate | 1 | 1
9385 | Worstell, Harry | 11.16.1 | 157 | 43 | E | N | 157 | 43 | Rules for Operation at PCO AP | 11.16.1 | E | 2874 |  |  |  |  | non-HT is an adjective. Modifying what? | finish the sentence |  |  | Duplicate | Duplicate | 1 | 1
9386 | Worstell, Harry | 11.16.1 | 157 | 43 | E | N | 157 | 43 | Rules for Operation at PCO AP | 11.16.1 | E | 2875 |  |  |  |  | missing article | insert "the" before "40 MHz" |  |  | Duplicate | Duplicate | 1 | 1
9387 | Worstell, Harry | 11.16.2 | 158 | 2 | E | N | 158 | 2 | Rules for Operation at the PCO non-AP STA | 11.16.2 | E | 2876 |  |  |  |  | STAs always advertise their own capabilities | delete "own" |  |  | Duplicate | Duplicate | 1 | 1
9388 | Worstell, Harry | 11.16.2 | 158 | 3 | E | N | 158 | 3 | Rules for Operation at the PCO non-AP STA | 11.16.2 | E | 6262 |  |  |  |  | HT Capabilty is a proper noun | Capitalize |  |  | Duplicate | Duplicate | 1 | 1
9389 | Worstell, Harry | 11.16.2 | 158 | 3 | E | N | 158 | 3 | Rules for Operation at the PCO non-AP STA | 11.16.2 | E | 2878 |  |  |  |  | HY Capability is an information element | insert "information" before "element" |  |  | Duplicate | Duplicate | 1 | 1
9390 | Worstell, Harry | 11.16.2 | 158 | 3 | E | N | 158 | 3 | Rules for Operation at the PCO non-AP STA | 11.16.2 | E | 6264 |  |  |  |  | Association Request is a proper noun | Capitalize (twice on this line) |  |  | Duplicate | Duplicate | 1 | 1
9391 | Worstell, Harry | 11.16.2 | 158 | 4 | E | N | 158 | 4 | Rules for Operation at the PCO non-AP STA | 11.16.2 | E | 6277 |  |  |  |  | base standard uses "true" and "false" instead of "1" and "0" | Change "1" to "true" |  |  | Duplicate | Duplicate | 1 | 1
9392 | Worstell, Harry | 11.16.2 | 158 | 4 | E | N | 158 | 4 | Rules for Operation at the PCO non-AP STA | 11.16.2 | E | 2881 |  |  |  |  | missing article | insert "the" before "PCO AP" |  |  | Duplicate | Duplicate | 1 | 1
9393 | Worstell, Harry | 11.16.2 | 158 | 4 | E | N | 158 | 4 | Rules for Operation at the PCO non-AP STA | 11.16.2 | E | 2882 |  |  |  |  | missing comma | insert comma after "PCO AP" |  |  | Duplicate | Duplicate | 1 | 1
9394 | Worstell, Harry | 11.16.2 | 158 | 6 | E | N | 158 | 6 | Rules for Operation at the PCO non-AP STA | 11.16.2 | E | 2883 |  |  |  |  | missing article | insert "the" before PCO AP" |  |  | Duplicate | Duplicate | 1 | 1
9395 | Worstell, Harry | 11.16.2 | 158 | 8 | E | N | 158 | 8 | Rules for Operation at the PCO non-AP STA | 11.16.2 | E | 6269 |  |  |  |  | paraeters is plural | Make verb plural too, "do" |  |  | Duplicate | Duplicate | 1 | 1
9396 | Worstell, Harry | 11.16.2 | 158 | 10 | E | N | 158 | 10 | Rules for Operation at the PCO non-AP STA | 11.16.2 | E | 6270 |  |  |  |  | STA should be plural | Change to "STAs" |  |  | Duplicate | Duplicate | 1 | 1
9397 | Worstell, Harry | 11.16.2 | 158 | 11 | E | N | 158 | 11 | Rules for Operation at the PCO non-AP STA | 11.16.2 | E | 2886 |  |  |  |  | missing article | insert "a" before PCO AP" |  |  | Duplicate | Duplicate | 1 | 1
9398 | Worstell, Harry | 11.16.2 | 158 | 12 | E | N | 158 | 12 | Rules for Operation at the PCO non-AP STA | 11.16.2 | E | 6285 |  |  |  |  | Beacon is a proper noun | Capitalize |  |  | Duplicate | Duplicate | 1 | 1
9399 | Worstell, Harry | 11.16.2 | 158 | 12 | E | N | 158 | 12 | Rules for Operation at the PCO non-AP STA | 11.16.2 | E | 6279 |  |  |  |  | PCO Phase Request is a proper noun | Capitalize |  |  | Duplicate | Duplicate | 1 | 1
9400 | Worstell, Harry | 11.16.2 | 158 | 12 | E | N | 158 | 12 | Rules for Operation at the PCO non-AP STA | 11.16.2 | E | 6277 |  |  |  |  | base standard uses "true" and "false" instead of "1" and "0" | Change "1" to "true" |  |  | Duplicate | Duplicate | 1 | 1
9401 | Worstell, Harry | 11.16.2 | 158 | 13 | E | N | 158 | 13 | Rules for Operation at the PCO non-AP STA | 11.16.2 | E | 6279 |  |  |  |  | PCO Phase Request is a proper noun | Capitalize |  |  | Duplicate | Duplicate | 1 | 1
9402 | Worstell, Harry | 11.16.2 | 158 | 13 | E | N | 158 | 13 | Rules for Operation at the PCO non-AP STA | 11.16.2 | E | 6276 |  |  |  |  | PCO Phase is a proper noun | Capitalize |  |  | Duplicate | Duplicate | 1 | 1
9403 | Worstell, Harry | 11.16.2 | 158 | 13 | E | N | 158 | 13 | Rules for Operation at the PCO non-AP STA | 11.16.2 | E | 6277 |  |  |  |  | base standard uses "true" and "false" instead of "1" and "0" | Change "1" to "true" |  |  | Duplicate | Duplicate | 1 | 1
9404 | Worstell, Harry | 11.16.2 | 158 | 16 | E | N | 158 | 16 | Rules for Operation at the PCO non-AP STA | 11.16.2 | E | 6285 |  |  |  |  | Beacon is a proper noun | Capitalize |  |  | Duplicate | Duplicate | 1 | 1
9405 | Worstell, Harry | 11.16.2 | 158 | 16 | E | N | 158 | 16 | Rules for Operation at the PCO non-AP STA | 11.16.2 | E | 6279 |  |  |  |  | PCO Phase Request is a proper noun | Capitalize |  |  | Duplicate | Duplicate | 1 | 1
9406 | Worstell, Harry | 11.16.2 | 158 | 16 | E | N | 158 | 16 | Rules for Operation at the PCO non-AP STA | 11.16.2 | E | 6282 |  |  |  |  | base standard uses "true" and "false" instead of "1" and "0" | Change "0" to "false" |  |  | Duplicate | Duplicate | 1 | 1
9407 | Worstell, Harry | 11.16.2 | 158 | 17 | E | N | 158 | 17 | Rules for Operation at the PCO non-AP STA | 11.16.2 | E | 6281 |  |  |  |  | PCO Phase Request is a proper noun | Capitalize (twice on this line) |  |  | Duplicate | Duplicate | 1 | 1
9408 | Worstell, Harry | 11.16.2 | 158 | 17 | E | N | 158 | 17 | Rules for Operation at the PCO non-AP STA | 11.16.2 | E | 6282 |  |  |  |  | base standard uses "true" and "false" instead of "1" and "0" | Change "0" to "false" |  |  | Duplicate | Duplicate | 1 | 1
9409 | Worstell, Harry | 11.16.2 | 158 | 22 | E | N | 158 | 22 | Rules for Operation at the PCO non-AP STA | 11.16.2 | E | 2898 |  |  |  |  | missing comma | insert comma after "MHz phase" |  |  | Duplicate | Duplicate | 1 | 1
9410 | Worstell, Harry | 11.16.2 | 158 | 22 | E | N | 158 | 22 | Rules for Operation at the PCO non-AP STA | 11.16.2 | E | 2899 |  |  |  |  | extraneous article | delete "the" before "a PCO STA" |  |  | Duplicate | Duplicate | 1 | 1
9411 | Worstell, Harry | 11.16.2 | 158 | 24 | E | N | 158 | 24 | Rules for Operation at the PCO non-AP STA | 11.16.2 | E | 6285 |  |  |  |  | Beacon is a proper noun | Capitalize |  |  | Duplicate | Duplicate | 1 | 1
9412 | Worstell, Harry | 11.16.2 | 158 | 24 | E | N | 158 | 24 | Rules for Operation at the PCO non-AP STA | 11.16.2 | E | 6286 |  |  |  |  | wrong capitalization | Change "A PCO" to "a PCO" |  |  | Duplicate | Duplicate | 1 | 1
9413 | Worstell, Harry | 13 | 158 | 34 | E | N | 158 | 34 | PHY management | 13 | E | 2902 |  |  |  |  | Heading with no text changes indicated | Delete heading with empty content |  |  | Duplicate | Duplicate | 1 | 1
9414 | Worstell, Harry | 14 | 158 | 35 | E | N | 158 | 35 |  | 14 | E | 2903 |  |  |  |  | Heading with no text changes indicated | Delete heading with empty content |  |  | Duplicate | Duplicate | 1 | 1
9415 | Worstell, Harry | 15 | 159 | 1 | E | N | 159 | 1 |  | 15 | E | 2904 |  |  |  |  | Heading with no text changes indicated | Delete heading with empty content |  |  | Duplicate | Duplicate | 1 | 1
9416 | Worstell, Harry | 16 | 159 | 3 | E | N | 159 | 3 |  | 16 | E | 2905 |  |  |  |  | Heading with no text changes indicated | Delete heading with empty content |  |  | Duplicate | Duplicate | 1 | 1
9417 | Worstell, Harry | 17 | 159 | 4 | E | N | 159 | 4 | OFDM PHY Spec for 5GHz | 17 | E | 2906 |  |  |  |  | Heading with no text changes indicated | Delete heading with empty content |  |  | Duplicate | Duplicate | 1 | 1
9418 | Worstell, Harry | 17 | 169 | 4 | T | N | 169 | 4 | OFDM PHY Spec for 5GHz | 17 | T | 2907 |  |  |  |  | If the clause 20 PHY is really a superset of the clause 17 PHY, then clause 17 should be deleted, and all references to clause 17 replaced by a reference to clause 20 with the specific subset of the clause 20 parameters. | Make change indicated in comment |  |  | Duplicate | Duplicate | 1 | 1
9419 | Worstell, Harry | 18 | 159 | 6 | E | N | 159 | 6 |  | 18 | E | 2908 |  |  |  |  | Heading with no text changes indicated | Delete heading with empty content |  |  | Duplicate | Duplicate | 1 | 1
9420 | Worstell, Harry | 19 | 159 | 8 | E | N | 159 | 8 | ERP Specification | 19 | E | 2909 |  |  |  |  | Heading with no text changes indicated | Delete heading with empty content |  |  | Duplicate | Duplicate | 1 | 1
9421 | Worstell, Harry | 19 | 159 | 8 | T | N | 159 | 8 | ERP Specification | 19 | T | 2910 |  |  |  |  | If the clause 20 PHY is really a superset of the clause 19 PHY, then clause 19 should be deleted, and all references to clause 19 replaced by a reference to clause 20 with the specific subset of the clause 20 parameters. Clauses 15 and 18 could also be deleted, since they are included in 19. | Make change indicated in comment |  |  | Duplicate | Duplicate | 1 | 1
9422 | Worstell, Harry | 20 | 159 | 9 | E | N | 159 | 9 | High Throughput PHY specification | 20 | E | 2911 |  |  |  |  | Clause needs a new title. This is especially obvious in looking at page 159, where the successive PHYs are all shown with empty contents. | Clause 18 is "High Rate PHY". Clause 19 is "Extended Rate PHY". Haven't we learned that the terms "High Rate" and "High Throughput" won't stay constant? |  |  | Duplicate | Duplicate | 1 | 1
9423 | Worstell, Harry | 20.1 | 159 | 13 | E | N | 159 | 13 | Introduction | 20.1 | E | 2912 |  |  |  |  | Since this amendment will be incorporated into the base standard, its not appropriate to have text "and the additions that are to be made to the base standard…" | Delete this phrase |  |  | Duplicate | Duplicate | 1 | 1
9424 | Worstell, Harry | 20.1 | 159 | 14 | T | N | 159 | 14 | Introduction | 20.1 | T | 2913 |  |  |  |  | Since HT devices are being required to be compliant with a/b/g, clauses 15, 17, 18, and 19 can be deleted by this amendment. See also my comments on clauses 17 and 19. | Make change indicated in comment. Finally a way to shorten this huge spec, rather than lengthen it. |  |  | Duplicate | Duplicate | 1 | 1
9425 | Worstell, Harry | 20.1 | 159 | 14 | T | Y | 159 | 14 | Introduction | 20.1 | T | 2914 |  |  |  |  | 802.11 a/b/g don't exist as separate standards. | Change this sentence to a cross ref to clauses of 802.11 |  |  | Duplicate | Duplicate | 1 | 1
9426 | Worstell, Harry | 20.1 | 159 | 14 | E | N | 159 | 14 | Introduction | 20.1 | E | 2915 |  |  |  |  | "radio frequency LAN system" is an undefined term | Change to a defined 802.11 term |  |  | Duplicate | Duplicate | 1 | 1
9427 | Worstell, Harry | 20.1 | 159 | 15 | E | N | 159 | 15 | Introduction | 20.1 | E | 6301 |  |  |  |  | "aimed for" | Change to "applicable to" |  |  | Duplicate | Duplicate | 1 | 1
9428 | Worstell, Harry | 20.1 | 159 | 22 | E | N | 159 | 22 | Introduction | 20.1 | E | 2917 |  |  |  |  | change "optional" to "defined" | Make change indicated in comment |  |  | Duplicate | Duplicate | 1 | 1
9429 | Worstell, Harry | 20.1 | 159 | 22 | T | Y | 159 | 22 | Introduction | 20.1 | T | 2918 |  |  |  |  | Whether a feature is optional or mandatory is defined by PICS, not by text here. | remove the optional/mandatory designation from here |  |  | Duplicate | Duplicate | 1 | 1
9430 | Worstell, Harry | 20.1 | 159 | 23 | E | N | 159 | 23 | Introduction | 20.1 | E | 2919 |  |  |  |  | "Other optional features" | Change to "Other features" |  |  | Duplicate | Duplicate | 1 | 1
9431 | Worstell, Harry | 20.1 | 159 | 24 | T | Y | 159 | 24 | Introduction | 20.1 | T | 2920 |  |  |  |  | Whether a feature is optional or mandatory is defined by PICS, not by text here. | Delete sentence that starts "The HT OFDM PHY defined in Clause 20 is mandatory…" |  |  | Duplicate | Duplicate | 1 | 1
9432 | Worstell, Harry | 20.1.1 | 159 | 30 | E | N | 159 | 30 | Scope | 20.1.1 | E | 2921 |  |  |  |  | Change "This subclause describes" to "This clause specifies" | Make change indicated in comment |  |  | Duplicate | Duplicate | 1 | 1
9433 | Worstell, Harry | 20.1.2 | 160 | 10 | E | N | 160 | 10 | High Throughput PHY functions | 20.1.2 | E | 6307 |  |  |  |  | Order of the three entities in this sentence doesn't match the order of the sub-clauses that follow | Make the order consistent. Suggest changing this sentence rather than the sub-clauses |  |  | Duplicate | Duplicate | 1 | 1
9434 | Worstell, Harry | 20.1.2 | 160 | 11 | E | N | 160 | 11 | High Throughput PHY functions | 20.1.2 | E | 2923 |  |  |  |  | Insert "(PLME)" after "layer management function" | Make change indicated in comment |  |  | Duplicate | Duplicate | 1 | 1
9435 | Worstell, Harry | 20.1.3 | 160 | 30 | T | Y | 160 | 30 | Operating Mode | 20.1.3 | T | 2924 |  |  |  |  | Greenfield operation shall not be possible if a 802.11k scan determines that existing APs are operating. | Institute initialization process consistent with legacy equipment including 802.11k scan. |  |  | Duplicate | Duplicate | 1 | 1
9436 | Worstell, Harry | 20.1.3 | 160 | 32 | E | N | 160 | 32 | Operating Mode | 20.1.3 | E | 2936 |  |  |  |  | Bold is reserved for editor's instructions | remove the bold font |  |  | Duplicate | Duplicate | 1 | 1
9437 | Worstell, Harry | 20.1.3 | 161 | 1 | E | N | 161 | 1 | Operating Mode | 20.1.3 | E | 2936 |  |  |  |  | Bold is reserved for editor's instructions | remove the bold font |  |  | Duplicate | Duplicate | 1 | 1
9438 | Worstell, Harry | 20.1.3 | 161 | 4 | E | N | 161 | 4 | Operating Mode | 20.1.3 | E | 2927 |  |  |  |  | Change "new" to "different". It won't stay new. | Make change indicated in comment |  |  | Duplicate | Duplicate | 1 | 1
9439 | Worstell, Harry | 20.1.3 | 161 | 6 | E | N | 161 | 6 | Operating Mode | 20.1.3 | E | 2936 |  |  |  |  | Bold is reserved for editor's instructions | remove the bold font |  |  | Duplicate | Duplicate | 1 | 1
9440 | Worstell, Harry | 20.1.3 | 161 | 7 | T | Y | 161 | 7 | Operating Mode | 20.1.3 | T | 2929 |  |  |  |  | Whether a feature is optional or mandatory is defined by PICS, not by text here. | remove sentence "This mode is optional." |  |  | Duplicate | Duplicate | 1 | 1
9441 | Worstell, Harry | 20.1.3 | 161 | 9 | T | N | 161 | 9 | Operating Mode | 20.1.3 | T | 6315 |  |  |  |  | improper use of "shall" in this sentence. While presumably it is true, the normative language belongs in the sub-clause where the procedure is defined | Change "shall be" to "is" |  |  | Duplicate | Duplicate | 1 | 1
9442 | Worstell, Harry | 20.1.3 | 161 | 13 | E | N | 161 | 13 | Operating Mode | 20.1.3 | E | 2936 |  |  |  |  | Bold is reserved for editor's instructions | remove the bold font |  |  | Duplicate | Duplicate | 1 | 1
9443 | Worstell, Harry | 20.1.3 | 161 | 13 | E | N | 161 | 13 | Operating Mode | 20.1.3 | E | 2932 |  |  |  |  | "LM" is not a defined acronym | "Non-HT" is used throughout; use it here too. "LM" only appears on lines 13, and 24 (twice) on this page. |  |  | Duplicate | Duplicate | 1 | 1
9444 | Worstell, Harry | 20.1.3 | 161 | 14 | E | N | 161 | 14 | Operating Mode | 20.1.3 | E | 2936 |  |  |  |  | Bold is reserved for editor's instructions | remove the bold font |  |  | Duplicate | Duplicate | 1 | 1
9445 | Worstell, Harry | 20.1.3 | 161 | 16 | E | N | 161 | 16 | Operating Mode | 20.1.3 | E | 2936 |  |  |  |  | Bold is reserved for editor's instructions | remove the bold font |  |  | Duplicate | Duplicate | 1 | 1
9446 | Worstell, Harry | 20.1.3 | 161 | 20 | E | N | 161 | 20 | Operating Mode | 20.1.3 | E | 2936 |  |  |  |  | Bold is reserved for editor's instructions | remove the bold font |  |  | Duplicate | Duplicate | 1 | 1
9447 | Worstell, Harry | 20.1.3 | 161 | 22 | E | N | 161 | 22 | Operating Mode | 20.1.3 | E | 2936 |  |  |  |  | Bold is reserved for editor's instructions | remove the bold font |  |  | Duplicate | Duplicate | 1 | 1
9448 | Worstell, Harry | 20.1.3 | 161 | 24 | T | Y | 161 | 24 | Operating Mode | 20.1.3 | T | 2937 |  |  |  |  | Whether a feature is optional or mandatory is defined by PICS, not by text here. | Delete these two sentences. |  |  | Duplicate | Duplicate | 1 | 1
9449 | Worstell, Harry | 20.2.1 | 161 | 29 | E | N | 161 | 29 | Introduction | 20.2.1 | E | 2938 |  |  |  |  | there is no footnote 7 | delete the footnote |  |  | Duplicate | Duplicate | 1 | 1
9450 | Worstell, Harry | 20.2.1 | 161 | 30 | E | N | 161 | 30 | Introduction | 20.2.1 | E | 2939 |  |  |  |  | Specification of the interface between MAC and PHY is givenin 12.3.4. | Change to "The specification of this interfrace is given in 12.3.4." |  |  | Duplicate | Duplicate | 1 | 1
9451 | Worstell, Harry | 20.2.2 | 161 | 35 | E | N | 161 | 35 | TXVECTOR parameters | 20.2.2 | E | 2940 |  |  |  |  | Keep the table title and table contents together on a single page | Make change indicated in comment |  |  | Duplicate | Duplicate | 1 | 1
9452 | Worstell, Harry | 20.2.2 | 162 | 1 | E | N | 162 | 1 | TXVECTOR parameters | 20.2.2 | E | 2941 |  |  |  |  | place the standard parameters for all PHYs at beginning of list | Move DATARATE to top, followed by LENGTH. Make the sub-clauses that follow the table match the table order. |  |  | Duplicate | Duplicate | 1 | 1
9453 | Worstell, Harry | 20.2.2 | 162 | 1 | E | N | 162 | 1 | TXVECTOR parameters | 20.2.2 | E | 2942 |  |  |  |  | Middle column of this table is useless | delete it |  |  | Duplicate | Duplicate | 1 | 1
9454 | Worstell, Harry | 20.2.2 | 162 | 1 | T | Y | 162 | 1 | TXVECTOR parameters | 20.2.2 | T | 2943 |  |  |  |  | Aggregation is shown as a MAC layer function (see Figure 18 in 6.1.5) | Remove this row of TXVECTOR |  |  | Duplicate | Duplicate | 1 | 1
9455 | Worstell, Harry | 20.2.2 | 162 | 1 | E | N | 162 | 1 | TXVECTOR parameters | 20.2.2 | E | 2944 |  |  |  |  | row "STBC" extraneous "either" in "Value" column | delete "either" |  |  | Duplicate | Duplicate | 1 | 1
9456 | Worstell, Harry | 20.2.2 | 162 | 1 | E | N | 162 | 1 | TXVECTOR parameters | 20.2.2 | E | 2945 |  |  |  |  | row "STBC" insert parens around NSTS and NSS | Make change indicated in comment |  |  | Duplicate | Duplicate | 1 | 1
9457 | Worstell, Harry | 20.2.2 | 162 | 1 | T | Y | 162 | 1 | TXVECTOR parameters | 20.2.2 | T | 2946 |  |  |  |  | SMOOTHING. No normative text tells whether this is to be set or not | Add the normative text in an appropriate sub-clause. Suggest somewhere in 9. |  |  | Duplicate | Duplicate | 1 | 1
9458 | Worstell, Harry | 20.2.2.1 | 163 | 1 | E | N | 163 | 1 | TXVECTOR L_LENGTH | 20.2.2.1 | E | 6332 |  |  |  |  | wrong article | Change "a HT" to "an HT" |  |  | Duplicate | Duplicate | 1 | 1
9459 | Worstell, Harry | 20.2.2.1 | 163 | 2 | E | N | 163 | 2 | TXVECTOR L_LENGTH | 20.2.2.1 | E | 2948 |  |  |  |  | heading level too deep. IEEE limit is 5. See Style Guide 11.1 | fix the cross-reference here. Reorganize the clause numbering in and around 20.3.3.2.1.4 |  |  | Duplicate | Duplicate | 1 | 1
9460 | Worstell, Harry | 20.2.2.2 | 163 | 3 | E | N | 163 | 3 | TXVECTOR L_DATARATE | 20.2.2.2 | E | 2949 |  |  |  |  | DATARATE is a standard entry in TXVECTOR | delete "L-" |  |  | Duplicate | Duplicate | 1 | 1
9461 | Worstell, Harry | 20.2.2.2 | 163 | 6 | T | Y | 163 | 6 | TXVECTOR L_DATARATE | 20.2.2.2 | T | 2950 |  |  |  |  | 10MHz channel spacing mantioned here, yet no place before provided any explanation | either remove the requirement for 10 MHz channel spacing, or add explaination at appropriate places in the decument. |  |  | Duplicate | Duplicate | 1 | 1
9462 | Worstell, Harry | 20.2.2.2 | 163 | 7 | E | N | 163 | 7 | TXVECTOR L_DATARATE | 20.2.2.2 | E | 2951 |  |  |  |  | wrong article, wrong hyphenation | Change to "In an HT frame" |  |  | Duplicate | Duplicate | 1 | 1
9463 | Worstell, Harry | 20.2.2.5 | 163 | 17 | E | N | 163 | 17 | TXVECTOR FORMAT | 20.2.2.5 | E | 2952 |  |  |  |  | extraneous "with" | delete "with" |  |  | Duplicate | Duplicate | 1 | 1
9464 | Worstell, Harry | 20.2.2.10 | 164 | 5 | T | Y | 164 | 5 | TXVECTOR SMOOTHING | 20.2.2.10 | T | 2953 |  |  |  |  | SMOOTHING. No normative text tells whether this is to be set or not | Add the normative text in an appropriate sub-clause. Suggest somewhere in 9. |  |  | Duplicate | Duplicate | 1 | 1
9465 | Worstell, Harry | 20.2.2.12 | 164 | 12 | T | Y | 164 | 12 | TXVECTOR AGGREGATION | 20.2.2.12 | T | 2954 |  |  |  |  | Aggregation is shown as a MAC layer function (see Figure 18 in 6.1.5) | Remove this sub-clause |  |  | Duplicate | Duplicate | 1 | 1
9466 | Worstell, Harry | 20.2.2.12 | 164 | 13 | E | N | 164 | 13 | TXVECTOR AGGREGATION | 20.2.2.12 | E | 2955 |  |  |  |  | "parameter is set to if the…" | Change to "set to 1 if" |  |  | Duplicate | Duplicate | 1 | 1
9467 | Worstell, Harry | 20.2.3 | 165 | 10 | E | N | 165 | 10 | RXVECTOR parameters | 20.2.3 | E | 2956 |  |  |  |  | Middle column of this table is useless | Delete middle column |  |  | Duplicate | Duplicate | 1 | 1
9468 | Worstell, Harry | 20.2.3 | 165 | 10 | E | N | 165 | 10 | RXVECTOR parameters | 20.2.3 | E | 2957 |  |  |  |  | halfway down the middle column it changes from PHY-RXSTART.indicate (correct entry) to PHY-RXSTART.request (incorrect entry) | if the middle column is to be kept, fix it |  |  | Duplicate | Duplicate | 1 | 1
9469 | Worstell, Harry | 20.2.3 | 165 | 10 | E | N | 165 | 10 | RXVECTOR parameters | 20.2.3 | E | 2958 |  |  |  |  | place the standard parameters for all PHYs at beginning of list | Move DATARATE to top, followed by LENGTH. Make the sub-clauses that follow the table match the table order. |  |  | Duplicate | Duplicate | 1 | 1
9470 | Worstell, Harry | 20.2.3 | 165 | 10 | E | N | 165 | 10 | RXVECTOR parameters | 20.2.3 | E | 2959 |  |  |  |  | row "L-DATARATE" inconsistent with 12.3.4.4 | Change to "DATARATE" |  |  | Duplicate | Duplicate | 1 | 1
9471 | Worstell, Harry | 20.2.3 | 165 | 10 | T | Y | 165 | 10 | RXVECTOR parameters | 20.2.3 | T | 2960 |  |  |  |  | Aggregation is shown as a MAC layer function (see Figure 18 in 6.1.5) | Remove this row from RXVECTOR |  |  | Duplicate | Duplicate | 1 | 1
9472 | Worstell, Harry | 20.2.3 | 165 | 10 | T | Y | 165 | 10 | RXVECTOR parameters | 20.2.3 | T | 2961 |  |  |  |  | row "SMOOTHING" makes no sense in a receive vector | please clarify, or delete |  |  | Duplicate | Duplicate | 1 | 1
9473 | Worstell, Harry | 20.2.3 | 165 | 10 | E | N | 165 | 10 | RXVECTOR parameters | 20.2.3 | E | 2962 |  |  |  |  | row "STBC" add parens around NSTS and NSS | Make change indicated in comment |  |  | Duplicate | Duplicate | 1 | 1
9474 | Worstell, Harry | 20.2.3 | 165 | 10 | E | N | 165 | 10 | RXVECTOR parameters | 20.2.3 | E | 2963 |  |  |  |  | row "ADVANCED_CODING" doesn't have a matching sub-clause | if the row belongs in RXVECTOR, please add an explanatory sub-clause. Otherwise delete it. |  |  | Duplicate | Duplicate | 1 | 1
9475 | Worstell, Harry | 20.2.3 | 165 | 10 | E | N | 165 | 10 | RXVECTOR parameters | 20.2.3 | E | 2964 |  |  |  |  | row "SHORT_GI" wrong tense, the packet has already been received | Change to "Short GI was not used/Short GI was used" |  |  | Duplicate | Duplicate | 1 | 1
9476 | Worstell, Harry | 20.2.3 | 166 | 1 | E | N | 166 | 1 | RXVECTOR parameters | 20.2.3 | E | 2965 |  |  |  |  | when table is split across pages, column headings need to appear on each page | Make change indicated in comment |  |  | Duplicate | Duplicate | 1 | 1
9477 | Worstell, Harry | 20.2.3.1 | 166 | 2 | E | N | 166 | 2 | RXVECTOR L_LENGTH | 20.2.3.1 | E | 2966 |  |  |  |  | make the sub-clauses match the order of entries in RXVECTOR | Move DATARATE first, then LENGTH, then the remaining ones |  |  | Duplicate | Duplicate | 1 | 1
9478 | Worstell, Harry | 20.2.3.1 | 166 | 2 | E | N | 166 | 2 | RXVECTOR L_LENGTH | 20.2.3.1 | E | 2967 |  |  |  |  | L_LENGTH should be L-LENGTH | Make change indicated in comment |  |  | Duplicate | Duplicate | 1 | 1
9479 | Worstell, Harry | 20.2.3.1 | 166 | 5 | T | Y | 166 | 5 | RXVECTOR L_LENGTH | 20.2.3.1 | T | 2968 |  |  |  |  | Both L-LENGTH and LENGTH claim to be the one used by the MAC | delete the sentence from L-LENGTH |  |  | Duplicate | Duplicate | 1 | 1
9480 | Worstell, Harry | 20.2.3.1 | 166 | 7 | E | N | 166 | 7 | RXVECTOR L_LENGTH | 20.2.3.1 | E | 6354 |  |  |  |  | non_HT | Change to "non-HT" |  |  | Duplicate | Duplicate | 1 | 1
9481 | Worstell, Harry | 20.2.3.3 | 166 | 13 | E | N | 166 | 13 | RXVECTOR L-DATARATE | 20.2.3.3 | E | 2970 |  |  |  |  | DATARATE appears in 12.3.4.4 without L- | delete "L-" |  |  | Duplicate | Duplicate | 1 | 1
9482 | Worstell, Harry | 20.2.3.3 | 166 | 16 | E | N | 166 | 16 | RXVECTOR L-DATARATE | 20.2.3.3 | E | 2971 |  |  |  |  | wrong article, wrong hyphenation | Change to "an HT packet" |  |  | Duplicate | Duplicate | 1 | 1
9483 | Worstell, Harry | 20.2.3.7 | 166 | 16 | T | Y | 166 | 16 | RXVECTOR BW | 20.2.3.7 | T | 2972 |  |  |  |  | 10MHz channel spacing mantioned here, yet no place before provided any explanation | either remove the requirement for 10 MHz channel spacing, or add explaination at appropriate places in the decument. |  |  | Duplicate | Duplicate | 1 | 1
9484 | Worstell, Harry | 20.2.3.7 | 167 | 2 | E | N | 167 | 2 | RXVECTOR BW | 20.2.3.7 | E | 2973 |  |  |  |  | four list items, first two should be separated by a comma instead of "and" | Make change indicated in comment |  |  | Duplicate | Duplicate | 1 | 1
9485 | Worstell, Harry | 20.2.3.9 | 167 | 12 | E | N | 167 | 12 | RXVECTOR LENGTH | 20.2.3.9 | E | 6359 |  |  |  |  | tense wrong. Frame was received | Change to "contained" |  |  | Duplicate | Duplicate | 1 | 1
9486 | Worstell, Harry | 20.2.3.10 | 167 | 14 | T | Y | 167 | 14 | RXVECTOR SMOOTHING | 20.2.3.10 | T | 2975 |  |  |  |  | SMOOTHING makes no sense in a receive vector. | please clarify its use here |  |  | Duplicate | Duplicate | 1 | 1
9487 | Worstell, Harry | 20.2.3.12 | 167 | 21 | T | Y | 167 | 21 | RXVECTOR AGGREGATION | 20.2.3.12 | T | 2976 |  |  |  |  | Aggregation is shown as a MAC layer function (see Figure 18 in 6.1.5) | Remove this sub-clause |  |  | Duplicate | Duplicate | 1 | 1
9488 | Worstell, Harry | 20.2.3.12 | 167 | 22 | T | Y | 167 | 22 | RXVECTOR AGGREGATION | 20.2.3.12 | T | 6362 |  |  |  |  | "set to 1 otherwise" | Change to "set to 0 otherwise" |  |  | Duplicate | Duplicate | 1 | 1
9489 | Worstell, Harry | 20.2.3.14 | 167 | 28 | E | N | 167 | 28 | RXVECTOR SHORT_GI | 20.2.3.14 | E | 6363 |  |  |  |  | strange wording here | Change to "whether short GI was detected in receiving the current PPDU." |  |  | Duplicate | Duplicate | 1 | 1
9490 | Worstell, Harry | 20.3.2 | 168 | 32 | E | N | 168 | 32 | PLCP frame format | 20.3.2 | E | 2979 |  |  |  |  | "Two new formats" won't be new formats for long | Change to "Two formats…" |  |  | Duplicate | Duplicate | 1 | 1
9491 | Worstell, Harry | 20.3.2.1 | 170 | 3 | E | N | 170 | 3 | Transmitter Block Diagram (informative) | 20.3.2.1 | E | 2980 |  |  |  |  | IEEE Style Guide doesn't allow bullet lists. | Change to dash list |  |  | Duplicate | Duplicate | 1 | 1
9492 | Worstell, Harry | 20.3.2.1 | 170 | 3 | E | N | 170 | 3 | Transmitter Block Diagram (informative) | 20.3.2.1 | E | 2995 |  |  |  |  | Bold is reserved for editor's instructions | Delete bold font |  |  | Duplicate | Duplicate | 1 | 1
9493 | Worstell, Harry | 20.3.2.1 | 170 | 4 | E | N | 170 | 4 | Transmitter Block Diagram (informative) | 20.3.2.1 | E | 2995 |  |  |  |  | Bold is reserved for editor's instructions | Delete bold font |  |  | Duplicate | Duplicate | 1 | 1
9494 | Worstell, Harry | 20.3.2.1 | 170 | 6 | E | N | 170 | 6 | Transmitter Block Diagram (informative) | 20.3.2.1 | E | 2995 |  |  |  |  | Bold is reserved for editor's instructions | Delete bold font |  |  | Duplicate | Duplicate | 1 | 1
9495 | Worstell, Harry | 20.3.2.1 | 170 | 8 | E | N | 170 | 8 | Transmitter Block Diagram (informative) | 20.3.2.1 | E | 2995 |  |  |  |  | Bold is reserved for editor's instructions | Delete bold font |  |  | Duplicate | Duplicate | 1 | 1
9496 | Worstell, Harry | 20.3.2.1 | 170 | 11 | E | N | 170 | 11 | Transmitter Block Diagram (informative) | 20.3.2.1 | E | 2995 |  |  |  |  | Bold is reserved for editor's instructions | Delete bold font |  |  | Duplicate | Duplicate | 1 | 1
9497 | Worstell, Harry | 20.3.2.1 | 170 | 13 | E | N | 170 | 13 | Transmitter Block Diagram (informative) | 20.3.2.1 | E | 2995 |  |  |  |  | Bold is reserved for editor's instructions | Delete bold font |  |  | Duplicate | Duplicate | 1 | 1
9498 | Worstell, Harry | 20.3.2.1 | 170 | 15 | E | N | 170 | 15 | Transmitter Block Diagram (informative) | 20.3.2.1 | E | 2995 |  |  |  |  | Bold is reserved for editor's instructions | Delete bold font |  |  | Duplicate | Duplicate | 1 | 1
9499 | Worstell, Harry | 20.3.2.1 | 170 | 17 | E | N | 170 | 17 | Transmitter Block Diagram (informative) | 20.3.2.1 | E | 2995 |  |  |  |  | Bold is reserved for editor's instructions | Delete bold font |  |  | Duplicate | Duplicate | 1 | 1
9500 | Worstell, Harry | 20.3.2.1 | 170 | 19 | E | N | 170 | 19 | Transmitter Block Diagram (informative) | 20.3.2.1 | E | 2995 |  |  |  |  | Bold is reserved for editor's instructions | Delete bold font |  |  | Duplicate | Duplicate | 1 | 1
9501 | Worstell, Harry | 20.3.2.1 | 170 | 21 | E | N | 170 | 21 | Transmitter Block Diagram (informative) | 20.3.2.1 | E | 2995 |  |  |  |  | Bold is reserved for editor's instructions | Delete bold font |  |  | Duplicate | Duplicate | 1 | 1
9502 | Worstell, Harry | 20.3.2.1 | 170 | 23 | E | N | 170 | 23 | Transmitter Block Diagram (informative) | 20.3.2.1 | E | 2995 |  |  |  |  | Bold is reserved for editor's instructions | Delete bold font |  |  | Duplicate | Duplicate | 1 | 1
9503 | Worstell, Harry | 20.3.2.1 | 170 | 26 | E | N | 170 | 26 | Transmitter Block Diagram (informative) | 20.3.2.1 | E | 2995 |  |  |  |  | Bold is reserved for editor's instructions | Delete bold font |  |  | Duplicate | Duplicate | 1 | 1
9504 | Worstell, Harry | 20.3.2.1 | 170 | 27 | E | N | 170 | 27 | Transmitter Block Diagram (informative) | 20.3.2.1 | E | 2995 |  |  |  |  | Bold is reserved for editor's instructions | Delete bold font |  |  | Duplicate | Duplicate | 1 | 1
9505 | Worstell, Harry | 20.3.2.1 | 170 | 30 | E | N | 170 | 30 | Transmitter Block Diagram (informative) | 20.3.2.1 | E | 2995 |  |  |  |  | Bold is reserved for editor's instructions | Delete bold font |  |  | Duplicate | Duplicate | 1 | 1
9506 | Worstell, Harry | 20.3.2.1 | 170 | 31 | E | N | 170 | 31 | Transmitter Block Diagram (informative) | 20.3.2.1 | E | 2995 |  |  |  |  | Bold is reserved for editor's instructions | Delete bold font |  |  | Duplicate | Duplicate | 1 | 1
9507 | Worstell, Harry | 20.3.2.1 | 170 | 31 | E | N | 170 | 31 | Transmitter Block Diagram (informative) | 20.3.2.1 | E | 2996 |  |  |  |  | missing period at end of sentence | insert period |  |  | Duplicate | Duplicate | 1 | 1
9508 | Worstell, Harry | 20.3.2.2 | 171 | 14 | E | N | 171 | 14 | Overview of the PPDU encoding process | 20.3.2.2 | E | 2997 |  |  |  |  | HT_STF | for consistency, change to HT-STF |  |  | Duplicate | Duplicate | 1 | 1
9509 | Worstell, Harry | 20.3.2.2 | 172 | 11 | T | Y | 172 | 11 | Overview of the PPDU encoding process | 20.3.2.2 | T | 2999 |  |  |  |  | missing symbol, "(the value ??? Is 1)" | probably N sub ES |  |  | Duplicate | Duplicate | 1 | 1
9510 | Worstell, Harry | 20.3.2.2 | 172 | 12 | T | Y | 172 | 12 | Overview of the PPDU encoding process | 20.3.2.2 | T | 2999 |  |  |  |  | missing symbol, "(the value ??? Is 1)" | probably N sub ES |  |  | Duplicate | Duplicate | 1 | 1
9511 | Worstell, Harry | 20.3.2.2 | 173 | 5 | E | N | 173 | 5 | Overview of the PPDU encoding process | 20.3.2.2 | E | 3004 |  |  |  |  | delete word "subclause" in giving a cross reference | Make change indicated in comment |  |  | Duplicate | Duplicate | 1 | 1
9512 | Worstell, Harry | 20.3.2.2 | 173 | 33 | E | N | 173 | 33 | Overview of the PPDU encoding process | 20.3.2.2 | E | 3004 |  |  |  |  | delete word "subclause" in giving a cross reference | Make change indicated in comment |  |  | Duplicate | Duplicate | 1 | 1
9513 | Worstell, Harry | 20.3.2.2 | 174 | 2 | E | N | 174 | 2 | Overview of the PPDU encoding process | 20.3.2.2 | E | 3004 |  |  |  |  | delete word "subclause" in giving a cross reference | Make change indicated in comment |  |  | Duplicate | Duplicate | 1 | 1
9514 | Worstell, Harry | 20.3.2.2 | 174 | 3 | E | N | 174 | 3 | Overview of the PPDU encoding process | 20.3.2.2 | E | 3004 |  |  |  |  | delete word "subclause" in giving a cross reference | Make change indicated in comment |  |  | Duplicate | Duplicate | 1 | 1
9515 | Worstell, Harry | 20.3.2.2 | 174 | 6 | E | N | 174 | 6 | Overview of the PPDU encoding process | 20.3.2.2 | E | 3004 |  |  |  |  | delete word "subclause" in giving a cross reference | Make change indicated in comment |  |  | Duplicate | Duplicate | 1 | 1
9516 | Worstell, Harry | 20.3.2.3 | 174 | 24 | T | Y | 174 | 24 | Modulation and Coding Scheme (MCS) | 20.3.2.3 | T | 3005 |  |  |  |  | Whether a feature is optional or mandatory is defined by PICS, not by text here. | delete this paragraph |  |  | Duplicate | Duplicate | 1 | 1
9517 | Worstell, Harry | 20.3.2.5 | 176 | 7 | T | Y | 176 | 7 | Mathematical description of signals | 20.3.2.5 | T | 3006 |  |  |  |  | Adjecent 20MHz channels in 40 MHz mode creates alignment problem in 2.4GHz band since most legacy deployments use channel 1,6,11. |  |  |  | Duplicate | Duplicate | 1 | 1
9518 | Worstell, Harry | 20.3.2.5 | 178 | 13 | E | N | 178 | 13 | Mathematical description of signals | 20.3.2.5 | E | 3007 |  |  |  |  | possibly bad cross reference to an equation, ref to (20-48) doesn't look right | please check |  |  | Duplicate | Duplicate | 1 | 1
9519 | Worstell, Harry | 20.3.2.5 | 179 | 1 | E | N | 179 | 1 | Mathematical description of signals | 20.3.2.5 | E | 3008 |  |  |  |  | repeat table headings when it crosses page boundaries | Make change indicated in comment |  |  | Duplicate | Duplicate | 1 | 1
9520 | Worstell, Harry | 20.3.2.6 | 179 | 3 | E | N | 179 | 3 | Transmission in the upper/lower 20MHz of a 40MHz channel | 20.3.2.6 | E | 3009 |  |  |  |  | possibly bad cross reference to an equation, ref to (20-19) doesn't look right | please check |  |  | Duplicate | Duplicate | 1 | 1
9521 | Worstell, Harry | 20.3.2.6 | 179 | 3 | T | Y | 179 | 3 | Transmission in the upper/lower 20MHz of a 40MHz channel | 20.3.2.6 | T | 3010 |  |  |  |  | in the 2.4GHz band, the upper/lower channel should be spaced +- 15MHz fro the control channel, in order to coexist with 11g systems | Change 10 to 15 at end of line 3 for 2.4GHz, leave as 10MHz for 5GHz |  |  | Duplicate | Duplicate | 1 | 1
9522 | Worstell, Harry | 20.3.3.1 | 179 | 15 | E | N | 179 | 15 | Introduction | 20.3.3.1 | E | 6396 |  |  |  |  | missing hyphen (twice) | Change to "HT-LTF" twice |  |  | Duplicate | Duplicate | 1 | 1
9523 | Worstell, Harry | 20.3.3.2.1.1 | 180 | 16 | E | N | 180 | 16 | Cyclic shift definition for the non-HT fields. | 20.3.3.2.1.1 | E | 3012 |  |  |  |  | IEEE Style Guide doesn't allow 6-level headings | combine headings or re-structure this sub-clause to avoid the 6-level headings |  |  | Duplicate | Duplicate | 1 | 1
9524 | Worstell, Harry | 20.3.3.2.1.2 | 181 | 1 | E | N | 181 | 1 | Non-HT Short Training Field | 20.3.3.2.1.2 | E | 3013 |  |  |  |  | IEEE Style Guide doesn't allow 6-level headings | combine headings or re-structure this sub-clause to avoid the 6-level headings |  |  | Duplicate | Duplicate | 1 | 1
9525 | Worstell, Harry | 20.3.3.2.1.3 | 182 | 4 | E | N | 182 | 4 | Non-HT Long Training Field | 20.3.3.2.1.3 | E | 3014 |  |  |  |  | IEEE Style Guide doesn't allow 6-level headings | combine headings or re-structure this sub-clause to avoid the 6-level headings |  |  | Duplicate | Duplicate | 1 | 1
9526 | Worstell, Harry | 20.3.3.2.1.4 | 183 | 1 | E | N | 183 | 1 | The Non-HT Signal Field | 20.3.3.2.1.4 | E | 3015 |  |  |  |  | IEEE Style Guide doesn't allow 6-level headings | combine headings or re-structure this sub-clause to avoid the 6-level headings |  |  | Duplicate | Duplicate | 1 | 1
9527 | Worstell, Harry | 20.3.3.2.1.4 | 183 | 5 | E | N | 183 | 5 | The Non-HT Signal Field | 20.3.3.2.1.4 | E | 3016 |  |  |  |  | text doesn't reference Figure n52 | add text referencing Figure n52 |  |  | Duplicate | Duplicate | 1 | 1
9528 | Worstell, Harry | 20.3.3.2.1.4 | 183 | 9 | T | Y | 183 | 9 | The Non-HT Signal Field | 20.3.3.2.1.4 | T | 3020 |  |  |  |  | PHY section should not contain any refs to MAC procedures. The PHY does what it is told to do by the MAC. | This sentence about L-SIG TXOP Protection should be removed from this clause. If it isn't already in clause 9 of MAC procedures, add it there. Change the PHY clause to reference the L-LENGTH parameter of the TXVECTOR for the proper value to insert in the Non-HT Signal field. |  |  | Duplicate | Duplicate | 1 | 1
9529 | Worstell, Harry | 20.3.3.2.1.4 | 183 | 11 | T | N | 183 | 11 | The Non-HT Signal Field | 20.3.3.2.1.4 | T | 3018 |  |  |  |  | (not sure if this is Editorial or Technical). The bold 4usec on this line seems out of place. | If "4usec" is an adjective describing "symbols", then make it non-bold. If it is in bold font as a note to the Editor to remind of a problem, fix the problem. |  |  | Duplicate | Duplicate | 1 | 1
9530 | Worstell, Harry | 20.3.3.2.1.4 | 183 | 14 | T | Y | 183 | 14 | The Non-HT Signal Field | 20.3.3.2.1.4 | T | 3020 |  |  |  |  | PHY section should not contain any refs to MAC procedures. The PHY does what it is told to do by the MAC. | This sentence about L-SIG TXOP Protection should be removed from this clause. If it isn't already in clause 9 of MAC procedures, add it there. Change the PHY clause to reference the L-LENGTH parameter of the TXVECTOR for the proper value to insert in the Non-HT Signal field. |  |  | Duplicate | Duplicate | 1 | 1
9531 | Worstell, Harry | 20.3.3.2.1.4 | 183 | 15 | T | Y | 183 | 15 | The Non-HT Signal Field | 20.3.3.2.1.4 | T | 3020 |  |  |  |  | PHY section should not contain any refs to MAC procedures. The PHY does what it is told to do by the MAC. | This sentence about L-SIG TXOP Protection should be removed from this clause. If it isn't already in clause 9 of MAC procedures, add it there. Change the PHY clause to reference the L-LENGTH parameter of the TXVECTOR for the proper value to insert in the Non-HT Signal field. |  |  | Duplicate | Duplicate | 1 | 1
9532 | Worstell, Harry | 20.3.3.2.1.4 | 183 | 15 | E | N | 183 | 15 | The Non-HT Signal Field | 20.3.3.2.1.4 | E | 3021 |  |  |  |  | cross ref to another clause should also include the clause number | Change to "see Table n68 in 20.3.3.2.2.2" |  |  | Duplicate | Duplicate | 1 | 1
9533 | Worstell, Harry | 20.3.3.2.2.1 | 184 | 6 | E | N | 184 | 6 | Cyclic shift for the High Throughput portion of Mixed Mode preamble | 20.3.3.2.2.1 | E | 3022 |  |  |  |  | IEEE Style Guide doesn't allow 6-level headings | combine headings or re-structure this sub-clause to avoid the 6-level headings |  |  | Duplicate | Duplicate | 1 | 1
9534 | Worstell, Harry | 20.3.3.2.2.2 | 185 | 4 | E | N | 185 | 4 | The High Throughput Signal Field | 20.3.3.2.2.2 | E | 3023 |  |  |  |  | IEEE Style Guide doesn't allow 6-level headings | combine headings or re-structure this sub-clause to avoid the 6-level headings |  |  | Duplicate | Duplicate | 1 | 1
9535 | Worstell, Harry | 20.3.3.2.2.2 | 185 | 7 | T | Y | 185 | 7 | The High Throughput Signal Field | 20.3.3.2.2.2 | T | 3024 |  |  |  |  | Aggregation is shown as a MAC layer function (see Figure 18 in 6.1.5) | Remove Aggregation from this table |  |  | Duplicate | Duplicate | 1 | 1
9536 | Worstell, Harry | 20.3.3.2.2.2 | 186 | 0 | E | N | 186 | 0 | The High Throughput Signal Field | 20.3.3.2.2.2 | E | 3025 |  |  |  |  | row "Number of extension HT-LTF" missing newlines | In col 2, put each of the 00/01/10/11 on a separate line |  |  | Duplicate | Duplicate | 1 | 1
9537 | Worstell, Harry | 20.3.3.2.2.2 | 187 | 5 | E | N | 187 | 5 | The High Throughput Signal Field | 20.3.3.2.2.2 | E | 3026 |  |  |  |  | add a ref to Figure n53 in this paragraph | Make change indicated in comment |  |  | Duplicate | Duplicate | 1 | 1
9538 | Worstell, Harry | 20.3.3.2.2.2 | 187 | 7 | E | N | 187 | 7 | The High Throughput Signal Field | 20.3.3.2.2.2 | E | 3027 |  |  |  |  | extraneous comma | delete comma after "96" |  |  | Duplicate | Duplicate | 1 | 1
9539 | Worstell, Harry | 20.3.3.2.2.2 | 187 | 8 | E | N | 187 | 8 | The High Throughput Signal Field | 20.3.3.2.2.2 | E | 3028 |  |  |  |  | ref to Figure n53 seems out of place here | delete it. Add ref to n53 in previous paragraph |  |  | Duplicate | Duplicate | 1 | 1
9540 | Worstell, Harry | 20.3.3.2.2.2 | 187 | 9 | E | N | 187 | 9 | The High Throughput Signal Field | 20.3.3.2.2.2 | E | 3029 |  |  |  |  | Change "next table" to "Table n69" | Make change indicated in comment |  |  | Duplicate | Duplicate | 1 | 1
9541 | Worstell, Harry | 20.3.3.2.2.2 | 188 | 3 | E | N | 188 | 3 | The High Throughput Signal Field | 20.3.3.2.2.2 | E | 3030 |  |  |  |  | text after a NOTE should be smaller font | Change text to be 9pt font |  |  | Duplicate | Duplicate | 1 | 1
9542 | Worstell, Harry | 20.3.3.2.2.2 | 189 | 1 | E | N | 189 | 1 | The High Throughput Signal Field | 20.3.3.2.2.2 | E | 3031 |  |  |  |  | no text makes reference to Fiugre n54 | add text referencing Figure n54 |  |  | Duplicate | Duplicate | 1 | 1
9543 | Worstell, Harry | 20.3.3.2.2.2.1 | 189 | 3 | E | N | 189 | 3 | CRC calculation | 20.3.3.2.2.2.1 | E | 3032 |  |  |  |  | IEEE Style Guide doesn't allow 6-level headings | combine headings or re-structure this sub-clause to avoid the 6-level headings |  |  | Duplicate | Duplicate | 1 | 1
9544 | Worstell, Harry | 20.3.3.2.2.3 | 190 | 4 | E | N | 190 | 4 | The HT STF training symbol | 20.3.3.2.2.3 | E | 3033 |  |  |  |  | IEEE Style Guide doesn't allow 6-level headings | combine headings or re-structure this sub-clause to avoid the 6-level headings |  |  | Duplicate | Duplicate | 1 | 1
9545 | Worstell, Harry | 20.3.3.2.2.3 | 190 | 4 | E | N | 190 | 4 | The HT STF training symbol | 20.3.3.2.2.3 | E | 6419 |  |  |  |  | missing hyphen | Change title to "HT-STF" |  |  | Duplicate | Duplicate | 1 | 1
9546 | Worstell, Harry | 20.3.3.2.2.4 | 191 | 1 | E | N | 191 | 1 | The HT-LTF long training Field | 20.3.3.2.2.4 | E | 3035 |  |  |  |  | IEEE Style Guide doesn't allow 6-level headings | combine headings or re-structure this sub-clause to avoid the 6-level headings |  |  | Duplicate | Duplicate | 1 | 1
9547 | Worstell, Harry | 20.3.3.2.2.4 | 191 | 4 | T | Y | 191 | 4 | The HT-LTF long training Field | 20.3.3.2.2.4 | T | 3036 |  |  |  |  | symbol missing from sentence | probably N sub STS |  |  | Duplicate | Duplicate | 1 | 1
9548 | Worstell, Harry | 20.3.3.2.2.4 | 192 | 3 | E | N | 192 | 3 | The HT-LTF long training Field | 20.3.3.2.2.4 | E | 6422 |  |  |  |  | wrong article | Change to "an HT packet" |  |  | Duplicate | Duplicate | 1 | 1
9549 | Worstell, Harry | 20.3.3.2.2.4 | 193 | 10 | E | N | 193 | 10 | The HT-LTF long training Field | 20.3.3.2.2.4 | E | 6426 |  |  |  |  | Datan? It occurs three times as "datan", but as "data HT-LTFs" introducing the Figure at line 4 of page 193. | Make consistent. Suspect correct change is to "data" |  |  | Duplicate | Duplicate | 1 | 1
9550 | Worstell, Harry | 20.3.3.2.2.4 | 194 | 1 | E | N | 194 | 1 | The HT-LTF long training Field | 20.3.3.2.2.4 | E | 6426 |  |  |  |  | Datan? It occurs three times as "datan", but as "data HT-LTFs" introducing the Figure at line 4 of page 193. | Make consistent. Suspect correct change is to "data" |  |  | Duplicate | Duplicate | 1 | 1
9551 | Worstell, Harry | 20.3.3.2.2.4 | 194 | 1 | E | N | 194 | 1 | The HT-LTF long training Field | 20.3.3.2.2.4 | E | 3040 |  |  |  |  | missing comma | insert comma after HT-LTFs |  |  | Duplicate | Duplicate | 1 | 1
9552 | Worstell, Harry | 20.3.3.2.2.4 | 194 | 6 | E | N | 194 | 6 | The HT-LTF long training Field | 20.3.3.2.2.4 | E | 6426 |  |  |  |  | Datan? It occurs three times as "datan", but as "data HT-LTFs" introducing the Figure at line 4 of page 193. | Make consistent. Suspect correct change is to "data" |  |  | Duplicate | Duplicate | 1 | 1
9553 | Worstell, Harry | 20.3.3.3.3 | 196 | 1 | T | Y | 196 | 1 | Signal field | 20.3.3.3.3 | T | 6427 |  |  |  |  | bad cross ref. Figure n48 is about PCO in clause 11.16. | Suspect correct Figure to reference here is n49 in 20.3.2. If so, add clause to the reference, since it is outside of the current subclause. |  |  | Duplicate | Duplicate | 1 | 1
9554 | Worstell, Harry | 20.3.3.3.3.1 | 196 | 4 | E | N | 196 | 4 | Signal Field for 20 MHz operation | 20.3.3.3.3.1 | E | 3044 |  |  |  |  | IEEE Style Guide doesn't allow 6-level headings | combine headings or re-structure this sub-clause to avoid the 6-level headings |  |  | Duplicate | Duplicate | 1 | 1
9555 | Worstell, Harry | 20.3.3.3.3.1 | 196 | 10 | E | N | 196 | 10 | Signal Field for 20 MHz operation | 20.3.3.3.3.1 | E | 3044 |  |  |  |  | IEEE Style Guide doesn't allow 6-level headings | combine headings or re-structure this sub-clause to avoid the 6-level headings |  |  | Duplicate | Duplicate | 1 | 1
9556 | Worstell, Harry | 20.3.3.3.4 | 197 | 8 | T | Y | 197 | 8 | Long training field | 20.3.3.3.4 | T | 6430 |  |  |  |  | bad cross ref. Figure n48 is about PCO in clause 11.16. | Suspect correct Figure to reference here is n49 in 20.3.2. If so, add clause to the reference, since it is outside of the current subclause. |  |  | Duplicate | Duplicate | 1 | 1
9557 | Worstell, Harry | 20.3.4 | 197 | 16 | E | N | 197 | 16 | The Data Field | 20.3.4 | E | 3046 |  |  |  |  | cross ref to another clause should also include the clause number | Change to "Table n68 in 20.3.3.2.2.2." |  |  | Duplicate | Duplicate | 1 | 1
9558 | Worstell, Harry | 20.3.4.3 | 198 | 6 | E | N | 198 | 6 | Coding | 20.3.4.3 | E | 3047 |  |  |  |  | extraneous space after 20.3.4.3.1 on this line | remove |  |  | Duplicate | Duplicate | 1 | 1
9559 | Worstell, Harry | 20.3.4.3.3.1 | 199 | 8 | E | N | 199 | 8 | LDPCC Code Rates and Codeword Block Lengths | 20.3.4.3.3.1 | E | 3048 |  |  |  |  | IEEE Style Guide doesn't allow 6-level headings | combine headings or re-structure this sub-clause to avoid the 6-level headings |  |  | Duplicate | Duplicate | 1 | 1
9560 | Worstell, Harry | 20.3.4.3.3.2 | 200 | 3 | E | N | 200 | 3 | LDPCC Encoder | 20.3.4.3.3.2 | E | 3049 |  |  |  |  | IEEE Style Guide doesn't allow 6-level headings | combine headings or re-structure this sub-clause to avoid the 6-level headings |  |  | Duplicate | Duplicate | 1 | 1
9561 | Worstell, Harry | 20.3.4.3.3.3 | 200 | 10 | E | N | 200 | 10 | Parity check matrices | 20.3.4.3.3.3 | E | 3050 |  |  |  |  | IEEE Style Guide doesn't allow 6-level headings | combine headings or re-structure this sub-clause to avoid the 6-level headings |  |  | Duplicate | Duplicate | 1 | 1
9562 | Worstell, Harry | 20.3.4.3.3.4 | 201 | 11 | E | N | 201 | 11 | LDPCC PPDU encoding process | 20.3.4.3.3.4 | E | 3051 |  |  |  |  | IEEE Style Guide doesn't allow 6-level headings | combine headings or re-structure this sub-clause to avoid the 6-level headings |  |  | Duplicate | Duplicate | 1 | 1
9563 | Worstell, Harry | 20.3.4.3.3.4 | 201 | 14 | E | N | 201 | 14 | LDPCC PPDU encoding process | 20.3.4.3.3.4 | E | 3052 |  |  |  |  | lettered list needs some indentation to easily identify the list entries | Make change indicated in comment |  |  | Duplicate | Duplicate | 1 | 1
9564 | Worstell, Harry | 20.3.4.3.3.4 | 201 | 21 | E | N | 201 | 21 | LDPCC PPDU encoding process | 20.3.4.3.3.4 | E | 3053 |  |  |  |  | cross ref to another clause should also include the clause number | Change to "Table n68 in 20.3.3.2.2.2." |  |  | Duplicate | Duplicate | 1 | 1
9565 | Worstell, Harry | 20.3.4.3.3.4 | 203 | 10 | E | N | 203 | 10 | LDPCC PPDU encoding process | 20.3.4.3.3.4 | E | 6439 |  |  |  |  | Figure caption belongs below Figure, not above it. See IEEE Style Guide 16.1 | Move caption below Figure n60 |  |  | Duplicate | Duplicate | 1 | 1
9566 | Worstell, Harry | 20.3.4.3.3.4 | 203 | 10 | E | N | 203 | 10 | LDPCC PPDU encoding process | 20.3.4.3.3.4 | E | 3055 |  |  |  |  | no reference in text to Figure n60 | add text referencing Figure n60 |  |  | Duplicate | Duplicate | 1 | 1
9567 | Worstell, Harry | 20.3.4.3.3.5 | 203 | 15 | E | N | 203 | 15 | LDPC Parser | 20.3.4.3.3.5 | E | 3056 |  |  |  |  | IEEE Style Guide doesn't allow 6-level headings | combine headings or re-structure this sub-clause to avoid the 6-level headings |  |  | Duplicate | Duplicate | 1 | 1
9568 | Worstell, Harry | 20.3.4.3.3.5 | 203 | 19 | E | N | 203 | 19 | LDPC Parser | 20.3.4.3.3.5 | E | 3057 |  |  |  |  | space before period | remove space |  |  | Duplicate | Duplicate | 1 | 1
9569 | Worstell, Harry | 20.3.4.4.2 | 204 | 8 | E | N | 204 | 8 | Stream Parser | 20.3.4.4.2 | E | 3058 |  |  |  |  | Text in a NOTE should be smaller font | Change text to be 9pt font |  |  | Duplicate | Duplicate | 1 | 1
9570 | Worstell, Harry | 20.3.4.4.3 | 204 | 22 | E | N | 204 | 22 | Frequency interleaver | 20.3.4.4.3 | E | 3059 |  |  |  |  | instead of "Table below", identify table by number | Change to "described in Table n74." |  |  | Duplicate | Duplicate | 1 | 1
9571 | Worstell, Harry | 20.3.4.4.3 | 205 | 3 | E | N | 205 | 3 | Frequency interleaver | 20.3.4.4.3 | E | 3060 |  |  |  |  | 11a doesn't exist any more. Change reference to the appropriate clause in combined 802.11 standard | Make change indicated in comment |  |  | Duplicate | Duplicate | 1 | 1
9572 | Worstell, Harry | 20.3.4.5.1 | 206 | 23 | E | N | 206 | 23 | Space-Time-Block-Coding (STBC) | 20.3.4.5.1 | E | 3061 |  |  |  |  | cross ref to another clause should also include the clause number | "see Figure n50 in 20.3.2.1." |  |  | Duplicate | Duplicate | 1 | 1
9573 | Worstell, Harry | 20.3.4.6 | 207 | 12 | E | N | 207 | 12 | Pilot Subcarriers | 20.3.4.6 | E | 3062 |  |  |  |  | The single sentence in this paragraph should be broken into three. | Change to "In the case of 20MHz, 4 pilot tones are inserted. Pilot signals are inserted in the same sub-carriers used in clause 17, i.e., in sub-carriers -21, -7, 7 and 21. The pilot sequence for the nth symbols and iststh space-time stream is defined as follows:" |  |  | Duplicate | Duplicate | 1 | 1
9574 | Worstell, Harry | 7.2.1.7.3 | 24 | 31 | E | N | 24 | 31 | Multiple TID Block Acknowledgement Request | 7.2.1.7.3 | E | 3063 |  |  |  |  | i.e. should be followed by a comma | add a comma after i.e. |  |  | Duplicate | Duplicate | 1 | 1
9575 | Worstell, Harry | 7.2.1.8.3 | 29 | 5 | E | N | 29 | 5 | Multiple TID Block Acknowledgement | 7.2.1.8.3 | E | 3064 |  |  |  |  | i.e. should be followed by a comma | add a comma after i.e. |  |  | Duplicate | Duplicate | 1 | 1
9576 | Worstell, Harry | 9.15.1 | 106 | 19 | E | N | 106 | 19 | L-SIG TXOP Protection Rules at the Initiator | 9.15.1 | E | 3065 |  |  |  |  | i.e. should be followed by a comma | add a comma after i.e. |  |  | Duplicate | Duplicate | 1 | 1
9577 | Worstell, Harry | 9.16.3 | 108 | 9 | E | N | 108 | 9 | Truncation of TXOP | 9.16.3 | E | 3066 |  |  |  |  | i.e. should be followed by a comma | add a comma after i.e. |  |  | Duplicate | Duplicate | 1 | 1
9578 | Worstell, Harry | 9.17.1 | 110 | 1 | E | N | 110 | 1 | Reverse direction aggregation exchanges | 9.17.1 | E | 3067 |  |  |  |  | i.e. should be followed by a comma | add a comma after i.e. |  |  | Duplicate | Duplicate | 1 | 1
9579 | Worstell, Harry | 9.17.2 | 110 | 28 | E | N | 110 | 28 | Bi-Directional Data Exchange Rules | 9.17.2 | E | 3068 |  |  |  |  | i.e. should be followed by a comma | add a comma after i.e. |  |  | Duplicate | Duplicate | 1 | 1
9580 | Worstell, Harry | 9.22.1 | 129 | 8 | E | N | 129 | 8 | Determination of ZLF destination | 9.22.1 | E | 3069 |  |  |  |  | i.e. should be followed by a comma | add a comma after i.e. |  |  | Duplicate | Duplicate | 1 | 1
9581 | Worstell, Harry | 9.22.2 | 129 | 17 | E | N | 129 | 17 | Determination of ZLF source | 9.22.2 | E | 3070 |  |  |  |  | i.e. should be followed by a comma | add a comma after i.e. |  |  | Duplicate | Duplicate | 1 | 1
9582 | Worstell, Harry | 11.4.4A.2 | 148 | 26 | E | N | 148 | 26 | Join PSMP | 11.4.4A.2 | E | 3071 |  |  |  |  | i.e. should be followed by a comma | add a comma after i.e. |  |  | Duplicate | Duplicate | 1 | 1
9583 | Worstell, Harry | 11.9.5.2 | 150 | 15 | E | N | 150 | 15 | Rules | 11.9.5.2 | E | 3072 |  |  |  |  | i.e. should be followed by a comma | add a comma after i.e. |  |  | Duplicate | Duplicate | 1 | 1
9584 | Worstell, Harry | 20.3.4.3.3.2 | 200 | 5 | E | N | 200 | 5 | LDPCC Encoder | 20.3.4.3.3.2 | E | 3073 |  |  |  |  | i.e. should be followed by a comma | add a comma after i.e. |  |  | Duplicate | Duplicate | 1 | 1
9585 | Worstell, Harry | 20.3.4.4.2 | 204 | 11 | E | N | 204 | 11 | Stream Parser | 20.3.4.4.2 | E | 3074 |  |  |  |  | i.e. should be followed by a comma | add a comma after i.e. |  |  | Duplicate | Duplicate | 1 | 1
9586 | Worstell, Harry | 203.4.6 | 207 | 13 | E | N | 207 | 13 | Pilot Subcarriers | 20.3.4.6 | E | 3075 |  |  |  |  | i.e. should be followed by a comma | add a comma after i.e. |  |  | Duplicate | Duplicate | 1 | 1
9587 | Worstell, Harry | 9.12 | 97 | 10 | E | N | 97 | 10 | Frame exchange sequences | 9.12 | E | 3079 |  |  |  |  | e.g. should be followed by a comma | add a comma after e.g. |  |  | Duplicate | Duplicate | 1 | 1
9588 | Worstell, Harry | 9.12 | 97 | 14 | E | N | 97 | 14 | Frame exchange sequences | 9.12 | E | 3079 |  |  |  |  | e.g. should be followed by a comma | add a comma after e.g. |  |  | Duplicate | Duplicate | 1 | 1
9589 | Worstell, Harry | 9.12 | 97 | 20 | E | N | 97 | 20 | Frame exchange sequences | 9.12 | E | 3079 |  |  |  |  | e.g. should be followed by a comma | add a comma after e.g. |  |  | Duplicate | Duplicate | 1 | 1
9590 | Worstell, Harry | 9.12 | 97 | 27 | E | N | 97 | 27 | Frame exchange sequences | 9.12 | E | 3079 |  |  |  |  | e.g. should be followed by a comma | add a comma after e.g. |  |  | Duplicate | Duplicate | 1 | 1
9591 | Worstell, Harry | 9.18.2 | 114 | 29 | E | N | 114 | 29 | Multi-phase PSMP | 9.18.2 | E | 3080 |  |  |  |  | e.g. should be followed by a comma | add a comma after e.g. |  |  | Duplicate | Duplicate | 1 | 1
9592 | Worstell, Harry | 9.20.3.2 | 124 | 1 | E | N | 124 | 1 | Feedback request and response rules | 9.20.3.2 | E | 3081 |  |  |  |  | e.g. should be followed by a comma | add a comma after e.g. |  |  | Duplicate | Duplicate | 1 | 1
9593 | Worstell, Harry | 20.3.4.6 | 208 | 13 | E | N | 208 | 13 | Pilot Subcarriers | 20.3.4.6 | E | 3082 |  |  |  |  | Keep the table title and table contents together on a single page | Make change indicated in comment |  |  | Duplicate | Duplicate | 1 | 1
9594 | Worstell, Harry | 20.3.4.7.1 | 212 | 8 | E | N | 212 | 8 | Spatial Mapping | 20.3.4.7.1 | E | 6468 |  |  |  |  | cross ref to another clause should also include the clause number | Change to "Table n67 in 20.3.3.2.2.1," |  |  | Duplicate | Duplicate | 1 | 1
9595 | Worstell, Harry | 20.3.4.7.3 | 213 | 10 | E | N | 213 | 10 | Transmission in 40MHz HT mode | 20.3.4.7.3 | E | 3084 |  |  |  |  | text after a NOTE should be smaller font | Change text to be 9pt font |  |  | Duplicate | Duplicate | 1 | 1
9596 | Worstell, Harry | 20.3.5.2.1 | 217 | 1 | T | Y | 217 | 1 | CSI Matrices Feedback | 20.3.5.2.1 | T | 3085 |  |  |  |  | PHY doesn't care how the information came back, even RFC1149 | Change to "the transmitting STA receives the quantized MIMO channel matrix, H, from the receiving STA." |  |  | Duplicate | Duplicate | 1 | 1
9597 | Worstell, Harry | 20.3.5.2.2 | 217 | 17 | T | Y | 217 | 17 | Non Compressed Steering Matrix Feedback | 20.3.5.2.2 | T | 3086 |  |  |  |  | This should be a ref to the PLME interface that the MAC uses to fatch this info from the PHY. There should be no mention in the PHY clause about things like Action Frames. | delete the sentence, or define and reference the PLME interface that is used. |  |  | Duplicate | Duplicate | 1 | 1
9598 | Worstell, Harry | 20.3.5.2.3 | 217 | 23 | T | Y | 217 | 23 | Compressed Steering Matrix Feedback | 20.3.5.2.3 | T | 3087 |  |  |  |  | This should be a ref to the PLME interface that the MAC uses to fatch this info from the PHY. There should be no mention in the PHY clause about things like Action Frames. | delete the sentence, or define and reference the PLME interface that is used. |  |  | Duplicate | Duplicate | 1 | 1
9599 | Worstell, Harry | 20.3.5.2.3 | 218 | 2 | E | N | 218 | 2 | Compressed Steering Matrix Feedback | 20.3.5.2.3 | E | 6475 |  |  |  |  | "n by n" | Change to "n x n" |  |  | Duplicate | Duplicate | 1 | 1
9600 | Worstell, Harry | 20.3.5.2.3 | 218 | 3 | E | N | 218 | 3 | Compressed Steering Matrix Feedback | 20.3.5.2.3 | E | 6474 |  |  |  |  | awkward start of sentence | Change to "The first I elements…" |  |  | Duplicate | Duplicate | 1 | 1
9601 | Worstell, Harry | 20.3.5.2.3 | 218 | 3 | E | N | 218 | 3 | Compressed Steering Matrix Feedback | 20.3.5.2.3 | E | 6475 |  |  |  |  | "n by n" | Change to "n x n" |  |  | Duplicate | Duplicate | 1 | 1
9602 | Worstell, Harry | 20.3.5.2.3 | 218 | 6 | E | N | 218 | 6 | Compressed Steering Matrix Feedback | 20.3.5.2.3 | E | 6476 |  |  |  |  | "m by m" | Change to "m x m" |  |  | Duplicate | Duplicate | 1 | 1
9603 | Worstell, Harry | 20.3.5.2.3 | 219 | 3 | E | N | 219 | 3 | Compressed Steering Matrix Feedback | 20.3.5.2.3 | E | 3095 |  |  |  |  | extraneous space at start of sentence | line up start of sentence with left margin |  |  | Duplicate | Duplicate | 1 | 1
9604 | Worstell, Harry | 20.3.5.2.3 | 219 | 9 | E | N | 219 | 9 | Compressed Steering Matrix Feedback | 20.3.5.2.3 | E | 3095 |  |  |  |  | extraneous space at start of sentence | line up start of sentence with left margin |  |  | Duplicate | Duplicate | 1 | 1
9605 | Worstell, Harry | 20.3.5.2.3 | 219 | 16 | E | N | 219 | 16 | Compressed Steering Matrix Feedback | 20.3.5.2.3 | E | 3095 |  |  |  |  | extraneous space at start of sentence | line up start of sentence with left margin |  |  | Duplicate | Duplicate | 1 | 1
9606 | Worstell, Harry | 20.3.5.2.3 | 220 | 1 | E | N | 220 | 1 | Compressed Steering Matrix Feedback | 20.3.5.2.3 | E | 3095 |  |  |  |  | extraneous space at start of sentence | line up start of sentence with left margin |  |  | Duplicate | Duplicate | 1 | 1
9607 | Worstell, Harry | 20.3.6 | 220 | 19 | T | N | 220 | 19 | High Throughput Preamble Format for Sounding PPDUs | 20.3.6 | T | 3096 |  |  |  |  | Setting the "sounding" bit to zero to indicate a Sounding frame seems backwards. It is conjsistent, but backwards | If it is changed, make sure it is consistently changed. |  |  | Duplicate | Duplicate | 1 | 1
9608 | Worstell, Harry | 20.3.6.1 | 220 | 29 | T | Y | 220 | 29 | Sounding with a zero length packet | 20.3.6.1 | T | 3097 |  |  |  |  | Whether a feature is optional or mandatory is defined by PICS, not by text here. | delete this sentence |  |  | Duplicate | Duplicate | 1 | 1
9609 | Worstell, Harry | 20.3.6.3 | 221 | 19 | E | N | 221 | 19 | Sounding PPDU for channel quality assessment | 20.3.6.3 | E | 3098 |  |  |  |  | cross ref to another clause should also include the clause number | Change to "in Table n70 in 20.3.3.2.2.4." |  |  | Duplicate | Duplicate | 1 | 1
9610 | Worstell, Harry | 20.3.7 | 221 | 24 | E | N | 221 | 24 | Regulatory Requirements | 20.3.7 | E | 6484 |  |  |  |  | missing space | Change to "and operating" |  |  | Duplicate | Duplicate | 1 | 1
9611 | Worstell, Harry | 20.3.7 | 221 | 22 | T | Y | 221 | 22 | Regulatory Requirements | 20.3.7 | T | 3100 |  |  |  |  | Regulatory DFS requirement not addresses | Add text addressing regulatory DFS requirements. |  |  | Duplicate | Duplicate | 1 | 1
9612 | Worstell, Harry | 20.3.8 | 221 | 33 | T | Y | 221 | 33 | Channel Numbering and Channelization | 20.3.8 | T | 3101 |  |  |  |  | 11a/11g don't exist as separate standards. Change ref to be to a clause in the base document | Make change indicated in comment |  |  | Duplicate | Duplicate | 1 | 1
9613 | Worstell, Harry | 20.3.8.1 | 222 | 11 | T | N | 222 | 11 | Channel Allocation in the 5 GHz Band | 20.3.8.1 | T | 3102 |  |  |  |  | This table seems inconsistent with the procedures in 11.9.5.2 | please clarify |  |  | Duplicate | Duplicate | 1 | 1
9614 | Worstell, Harry | 20.3.8 | 222 | 11 | E | N | 222 | 11 | Channel Numbering and Channelization | 20.3.8 | E | 3103 |  |  |  |  | Change "The following table" to "Table n78" | Make change indicated in comment |  |  | Duplicate | Duplicate | 1 | 1
9615 | Worstell, Harry | 20.3.8 | 221 | 31 | T | Y | 221 | 31 | Channel Numbering and Channelization | 20.3.8 | T | 3104 |  |  |  |  | Other than DFS, when selecting channel, a newly boot up HT AP should be able to detect nearby APs and only select an idle channel to start a new BSS. | Add text requiring newly boot up HT AP to detect nearby APs and only select an idle channel to start a new BSS, if such an idle channel exists. |  |  | Duplicate | Duplicate | 1 | 1
9616 | Worstell, Harry | 20.3.8.2 | 222 | 16 | T | Y | 222 | 16 | Channel Allocation in the 2.4 GHz Band | 20.3.8.2 | T | 3105 |  |  |  |  | Channel operation in the 2.4 GHz band should overlay existing channels, including extensions. | Modify channel center frequencies for extension channel to coincide with existing channel occupancies. |  |  | Duplicate | Duplicate | 1 | 1
9617 | Worstell, Harry | 20.3.14.5 | 226 | 1 | E | N | 226 | 1 | Packet alignment | 20.3.14.5 | E | 3106 |  |  |  |  | extraneous period | delete period after "(idle)" |  |  | Duplicate | Duplicate | 1 | 1
9618 | Worstell, Harry | 20.3.14.5 | 226 | 1 | E | N | 226 | 1 | Packet alignment | 20.3.14.5 | E | 3108 |  |  |  |  | insert "see" before the cross ref clause | Make change indicated in comment |  |  | Duplicate | Duplicate | 1 | 1
9619 | Worstell, Harry | 20.3.14.5 | 226 | 3 | E | N | 226 | 3 | Packet alignment | 20.3.14.5 | E | 3108 |  |  |  |  | insert "see" before the cross ref clause | Make change indicated in comment |  |  | Duplicate | Duplicate | 1 | 1
9620 | Worstell, Harry | 203.14.5 | 226 | 5 | E | N | 226 | 5 | Packet alignment | 20.3.14.5 | E | 3109 |  |  |  |  | no text references Figure n65 | Add text referencing Figure n65 |  |  | Duplicate | Duplicate | 1 | 1
9621 | Worstell, Harry | 20.3.14.8.3 | 228 | 8 | T | Y | 228 | 8 | Transmitter modulation accuracy (EVM) test | 20.3.14.8.3 | T | 3110 |  |  |  |  | bad cross ref; Figure 199 is TS Timeout in 11.5.1.1 | Fix crossreference |  |  | Duplicate | Duplicate | 1 | 1
9622 | Worstell, Harry | 20.3.15.1 | 228 | 14 | E | N | 228 | 14 | Receiver minimum input sensitivity | 20.3.15.1 | E | 3111 |  |  |  |  | first sentence of this paragraph in unintelligible | please re-write |  |  | Duplicate | Duplicate | 1 | 1
9623 | Worstell, Harry | 20.3.15.1 | 228 | 15 | T | Y | 228 | 15 | Receiver minimum input sensitivity | 20.3.15.1 | T | 3112 |  |  |  |  | bad cross ref; Table nXX02?? | Possibly Table n81?? |  |  | Duplicate | Duplicate | 1 | 1
9624 | Worstell, Harry | 20.3.15.1 | 228 | 16 | E | N | 228 | 16 | Receiver minimum input sensitivity | 20.3.15.1 | E | 3113 |  |  |  |  | spelling "transitting" | fix |  |  | Duplicate | Duplicate | 1 | 1
9625 | Worstell, Harry | 20.3.15.2 | 229 | 4 | T | Y | 229 | 4 | Adjacent channel rejection | 20.3.15.2 | T | 3114 |  |  |  |  | bad cross ref; Table nXX02?? | Possibly Table n81?? |  |  | Duplicate | Duplicate | 1 | 1
9626 | Worstell, Harry | 20.3.15.5 | 229 | 26 | T | Y | 229 | 26 | Clear channel assessment (CCA) sensitivity | 20.3.15.5 | T | 3115 |  |  |  |  | CCA shouldn't need to check whether it’s a valid transmission or not. | delete "valid" from line 26 |  |  | Duplicate | Duplicate | 1 | 1
9627 | Worstell, Harry | 20.3.15.5 | 229 | 29 | E | N | 229 | 29 | Clear channel assessment (CCA) sensitivity | 20.3.15.5 | E | 3116 |  |  |  |  | spelling "idicated" | fix |  |  | Duplicate | Duplicate | 1 | 1
9628 | Worstell, Harry | 20.3.15.5 | 229 | 29 | T | Y | 229 | 29 | Clear channel assessment (CCA) sensitivity | 20.3.15.5 | T | 3117 |  |  |  |  | CCA shall also indicate busy in a 40MHz for a signal in the extension channel | add "or extension channel" to the end of sentence in line 29. |  |  | Duplicate | Duplicate | 1 | 1
9629 | Worstell, Harry | 20.3.15.5 | 229 | 30 | E | N | 229 | 30 | Clear channel assessment (CCA) sensitivity | 20.3.15.5 | E | 3118 |  |  |  |  | CS is wrong acronym (Cyclic Shift). | Change to CCA that is being held busy |  |  | Duplicate | Duplicate | 1 | 1
9630 | Worstell, Harry | 20.3.16 | 230 | 15 | T | Y | 230 | 15 | PLCP transmit procedure | 20.3.16 | T | 3119 |  |  |  |  | bad cross ref; Figure 200 is BlockAck Setup in 11.5.1.1 | Fix crossreference |  |  | Duplicate | Duplicate | 1 | 1
9631 | Worstell, Harry | 20.3.16 | 230 | 15 | E | N | 230 | 15 | PLCP transmit procedure | 20.3.16 | E | 3120 |  |  |  |  | "Figure" should be capitalized in a cross reference | Make change indicated in comment |  |  | Duplicate | Duplicate | 1 | 1
9632 | Worstell, Harry | 20.3.16 | 230 | 26 | E | N | 230 | 26 | PLCP transmit procedure | 20.3.16 | E | 3121 |  |  |  |  | "table" should be capitalized in a cross reference | Make change indicated in comment |  |  | Duplicate | Duplicate | 1 | 1
9633 | Worstell, Harry | 20.3.16 | 231 | 21 | E | N | 231 | 21 | PLCP transmit procedure | 20.3.16 | E | 6507 |  |  |  |  | Figure caption belongs below Figure, not above it. See IEEE Style Guide 16.1 | Move caption below Figure n66 |  |  | Duplicate | Duplicate | 1 | 1
9634 | Worstell, Harry | 20.3.16 | 231 | 24 | E | N | 231 | 24 | PLCP transmit procedure | 20.3.16 | E | 6508 |  |  |  |  | Figure caption belongs below Figure, not above it. See IEEE Style Guide 16.1 | Move caption below Figure n67 |  |  | Duplicate | Duplicate | 1 | 1
9635 | Worstell, Harry | 20.3.16 | 231 | 24 | E | N | 231 | 24 | PLCP transmit procedure | 20.3.16 | E | 3126 |  |  |  |  | keep the Figure and Figure caption on same page | Make change indicated in comment |  |  | Duplicate | Duplicate | 1 | 1
9636 | Worstell, Harry | 20.3.16 | 232 | 4 | E | N | 232 | 4 | PLCP transmit procedure | 20.3.16 | E | 6510 |  |  |  |  | Figure caption belongs below Figure, not above it. See IEEE Style Guide 16.1 | Move caption below Figure n68 |  |  | Duplicate | Duplicate | 1 | 1
9637 | Worstell, Harry | 20.3.16 | 232 | 4 | E | N | 232 | 4 | PLCP transmit procedure | 20.3.16 | E | 3126 |  |  |  |  | keep the Figure and Figure caption on same page | Make change indicated in comment |  |  | Duplicate | Duplicate | 1 | 1
9638 | Worstell, Harry | 20.3.17 | 233 | 4 | T | Y | 233 | 4 | PLCP receive procedure | 20.3.17 | T | 3130 |  |  |  |  | bad cross ref; Figure 202 is part of error recovery of BlockAck | Fix crossreference |  |  | Duplicate | Duplicate | 1 | 1
9639 | Worstell, Harry | 20.3.17 | 234 | 6 | T | Y | 234 | 6 | PLCP receive procedure | 20.3.17 | T | 3130 |  |  |  |  | bad cross ref; Figure 202 is part of error recovery of BlockAck | Fix crossreference |  |  | Duplicate | Duplicate | 1 | 1
9640 | Worstell, Harry | 20.3.17 | 234 | 18 | E | N | 234 | 18 | PLCP receive procedure | 20.3.17 | E | 6514 |  |  |  |  | wrong article | Change to "an HT mixed" |  |  | Duplicate | Duplicate | 1 | 1
9641 | Worstell, Harry | 20.3.17 | 234 | 20 | T | Y | 234 | 20 | PLCP receive procedure | 20.3.17 | T | 3130 |  |  |  |  | bad cross ref; Figure 202 is part of error recovery of BlockAck | Fix crossreference |  |  | Duplicate | Duplicate | 1 | 1
9642 | Worstell, Harry | 20.3.17 | 234 | 35 | E | N | 234 | 35 | PLCP receive procedure | 20.3.17 | E | 6516 |  |  |  |  | Figure caption belongs below Figure, not above it. See IEEE Style Guide 16.1 | Move caption below Figure n69 |  |  | Duplicate | Duplicate | 1 | 1
9643 | Worstell, Harry | 20.3.17 | 234 | 35 | E | N | 234 | 35 | PLCP receive procedure | 20.3.17 | E | 3136 |  |  |  |  | keep the Figure and Figure caption on same page | Make change indicated in comment |  |  | Duplicate | Duplicate | 1 | 1
9644 | Worstell, Harry | 20.3.17 | 235 | 7 | E | N | 235 | 7 | PLCP receive procedure | 20.3.17 | E | 6518 |  |  |  |  | Figure caption belongs below Figure, not above it. See IEEE Style Guide 16.1 | Move caption below Figure n70 |  |  | Duplicate | Duplicate | 1 | 1
9645 | Worstell, Harry | 20.3.17 | 235 | 7 | E | N | 235 | 7 | PLCP receive procedure | 20.3.17 | E | 3136 |  |  |  |  | keep the Figure and Figure caption on same page | Make change indicated in comment |  |  | Duplicate | Duplicate | 1 | 1
9646 | Worstell, Harry | 20.3.17 | 236 | 4 | E | N | 236 | 4 | PLCP receive procedure | 20.3.17 | E | 6520 |  |  |  |  | Figure caption belongs below Figure, not above it. See IEEE Style Guide 16.1 | Move caption below Figure n71 |  |  | Duplicate | Duplicate | 1 | 1
9647 | Worstell, Harry | 20.3.17 | 236 | 4 | E | N | 236 | 4 | PLCP receive procedure | 20.3.17 | E | 3136 |  |  |  |  | keep the Figure and Figure caption on same page | Make change indicated in comment |  |  | Duplicate | Duplicate | 1 | 1
9648 | Worstell, Harry | 20.4.1 | 237 | 6 | T | Y | 237 | 6 | PLME_SAP sublayer management primitives | 20.4.1 | T | 3137 |  |  |  |  | TBD should not appear in a document for Sponsor Ballot |  |  |  | Duplicate | Duplicate | 1 | 1
9649 | Worstell, Harry | 20.5.4.3 | 245 | 1 | E | N | 245 | 1 | PMD_SAP service primitive parameters | 20.5.4.3 | E | 3139 |  |  |  |  | column headings should repeat when a table is split across pages | Make change indicated in comment |  |  | Duplicate | Duplicate | 1 | 1
9650 | Worstell, Harry | 20.5.4.3 | 246 | 1 | E | N | 246 | 1 | PMD_SAP service primitive parameters | 20.5.4.3 | E | 3139 |  |  |  |  | column headings should repeat when a table is split across pages | Make change indicated in comment |  |  | Duplicate | Duplicate | 1 | 1
9651 | Worstell, Harry | 20.6 | 253 | 1 | T | Y | 253 | 1 | Optional Features | 20.6 | T | 3140 |  |  |  |  | Whether a feature is optional or mandatory is defined by PICS, not by text here. | delete this subclause |  |  | Duplicate | Duplicate | 1 | 1
9652 | Worstell, Harry | 20.6 | 253 | 3 | T | Y | 253 | 3 | Optional Features | 20.6 | T | 3141 |  |  |  |  | Greenfield operation being optional may cause interop problem for non-Greenfield supporting HT STAs not to be able to set their NAV correctly since they cannot read length field of GF header, and only rely on energy detection | Make GF mandatory for receive. At least the receiving of GF HT-SIG mandatory. |  |  | Duplicate | Duplicate | 1 | 1
9653 | Worstell, Harry | A4.15.1 | 266 | 0 | T | Y | 266 | 0 | MAC Enhancements for Higher Throughput | A4.15.1 | T | 3142 |  |  |  |  | HTM5.4 should be mandatory | Make change indicated in comment |  |  | Duplicate | Duplicate | 1 | 1
9654 | Worstell, Harry | A4.15.1 | 267 | 0 | T | Y | 267 | 0 | MAC Enhancements for Higher Throughput | A4.15.1 | T | 3143 |  |  |  |  | HTM7 should be mandatory | Make change indicated in comment |  |  | Duplicate | Duplicate | 1 | 1
9655 | Worstell, Harry | A4.15.1 | 267 | 0 | T | Y | 267 | 0 | MAC Enhancements for Higher Throughput | A4.15.1 | T | 3144 |  |  |  |  | HTM8 should be mandatory | Make change indicated in comment |  |  | Duplicate | Duplicate | 1 | 1
9656 | Worstell, Harry | A4.15.1 | 267 | 0 | T | Y | 267 | 0 | MAC Enhancements for Higher Throughput | A4.15.1 | T | 3145 |  |  |  |  | HTM8.1 should be mandatory | Make change indicated in comment |  |  | Duplicate | Duplicate | 1 | 1
9657 | Worstell, Harry | A4.15.1 | 267 | 0 | T | Y | 267 | 0 | MAC Enhancements for Higher Throughput | A4.15.1 | T | 3146 |  |  |  |  | HTM9 should be mandatory | Make change indicated in comment |  |  | Duplicate | Duplicate | 1 | 1
9658 | Worstell, Harry | A4.15.1 | 268 | 0 | T | Y | 268 | 0 | MAC Enhancements for Higher Throughput | A4.15.1 | T | 3147 |  |  |  |  | HTM10.2 should depend on HTM10 | Make change indicated in comment |  |  | Duplicate | Duplicate | 1 | 1
9659 | Worstell, Harry | A4.15.1 | 268 | 0 | T | Y | 268 | 0 | MAC Enhancements for Higher Throughput | A4.15.1 | T | 3148 |  |  |  |  | HTM10.2.1 should be mandatory if HTM10.2 | Make change indicated in comment |  |  | Duplicate | Duplicate | 1 | 1
9660 | Worstell, Harry | A4.15.1 | 268 | 0 | T | Y | 268 | 0 | MAC Enhancements for Higher Throughput | A4.15.1 | T | 3149 |  |  |  |  | HTM10.6.2 should be mandatory if HTM10 and CF2 | Make change indicated in comment |  |  | Duplicate | Duplicate | 1 | 1
9661 | Worstell, Harry | A4.15.2 | 271 | 0 | T | Y | 271 | 0 | PHY Enhancements for Higher Throughput | A4.15.2 | T | 3150 |  |  |  |  | HTP1.3 should be mandatory | Make change indicated in comment |  |  | Duplicate | Duplicate | 1 | 1
9662 | Worstell, Harry | A4.15.2 | 271 | 0 | T | Y | 271 | 0 | PHY Enhancements for Higher Throughput | A4.15.2 | T | 3151 |  |  |  |  | HTP2.3.4 should be mandatory | Make change indicated in comment |  |  | Duplicate | Duplicate | 1 | 1
9663 | Worstell, Harry | C | 275 | 1 | T | Y | 275 | 1 |  | C | T | 3152 |  |  |  |  | Annex C is informative, not normative. Was changed in P802.11REV-ma-D6.0. | Delete all changes to Annex C, as they are no longer needed |  |  | Duplicate | Duplicate | 1 | 1
9664 | Worstell, Harry | D | 276 | 8 | T | Y | 276 | 8 |  | D | T | 3153 |  |  |  |  | missing 11k and 11r changes to MIB | Change to "at end of SMT attributes after dot11RadioResourceManagement and dot11FastBSSTransitionTable" |  |  | Duplicate | Duplicate | 1 | 1
9665 | Worstell, Harry | D | 276 | 9 | T | Y | 276 | 9 |  | D | T | 6539 |  |  |  |  | dot11smt 14 is taken by 11k, 15 is taken by 11r | Change to "dot11smt 16" |  |  | Duplicate | Duplicate | 1 | 1
9666 | Worstell, Harry | D | 277 | 1 | T | Y | 277 | 1 |  | D | T | 3155 |  |  |  |  | two items missing from between dot11CountryString and dot11RSNAOptionImplemented | dot11SpectrumManagementImplemented TruthValue, dot11SpectrumManagementRequired TruthValue, |  |  | Duplicate | Duplicate | 1 | 1
9667 | Worstell, Harry | D | 277 | 16 | T | Y | 277 | 16 |  | D | T | 3156 |  |  |  |  | numerous items missing after dot11DLSAllowed. 11k added 14, 11r added 1 | dot11AssociateStation MacAddress, dot11AssociateID INTEGER, dot11AssociateFailStation MacAddress, dot11AssociateFailStatus INTEGER, dot11ReassociateStation MacAddress, dot11ReassociateID INTEGER, dot11ReassociateFailStation MacAddress, dot11ReassociateFailStatus INTEGER, dot11RadioMeasurementCapable TruthValue, dot11RadioMeasurementEnabled TruthValue, dot11RadioMeasurementProbeDelay INTEGER, dot11MeasurementPilotEnabled TruthValue, dot11MeasurementPilotPeriod INTEGER, dot11MeasurementPilotTransmitPriority INTEGER, dot11FastBSSTransitionImplemented TruthValue |  |  | Duplicate | Duplicate | 1 | 1
9668 | Worstell, Harry | D | 277 | 49 | T | Y | 277 | 49 |  | D | T | 6542 |  |  |  |  | dot11STationConfigEntry wrong. After 11k and 11r, next available value is 58 | Change to 58 |  |  | Duplicate | Duplicate | 1 | 1
9669 | Worstell, Harry | D | 278 | 13 | T | Y | 278 | 13 |  | D | T | 3158 |  |  |  |  | dot11smt should be 16 | Change to 16 |  |  | Duplicate | Duplicate | 1 | 1
9670 | Worstell, Harry | D | 285 | 43 | T | Y | 285 | 43 |  | D | T | 6544 |  |  |  |  | dot11CountersEntry 20 was taken by 11k, next available value is 21 | Change to 21 |  |  | Duplicate | Duplicate | 1 | 1
9671 | Worstell, Harry | D | 285 | 54 | T | Y | 285 | 54 |  | D | T | 3160 |  |  |  |  | wrong value of dot11CountersEntry | Change to 22 |  |  | Duplicate | Duplicate | 1 | 1
9672 | Worstell, Harry | D | 286 | 10 | T | Y | 286 | 10 |  | D | T | 3161 |  |  |  |  | wrong value of dot11CountersEntry | Change to 23 |  |  | Duplicate | Duplicate | 1 | 1
9673 | Worstell, Harry | D | 286 | 20 | T | Y | 286 | 20 |  | D | T | 3162 |  |  |  |  | wrong value of dot11CountersEntry | Change to 24 |  |  | Duplicate | Duplicate | 1 | 1
9674 | Worstell, Harry | D | 286 | 30 | T | Y | 286 | 30 |  | D | T | 3163 |  |  |  |  | wrong value of dot11CountersEntry | Change to 25 |  |  | Duplicate | Duplicate | 1 | 1
9675 | Worstell, Harry | D | 286 | 40 | T | Y | 286 | 40 |  | D | T | 3164 |  |  |  |  | wrong value of dot11CountersEntry | Change to 26 |  |  | Duplicate | Duplicate | 1 | 1
9676 | Worstell, Harry | D | 286 | 51 | T | Y | 286 | 51 |  | D | T | 3165 |  |  |  |  | wrong value of dot11CountersEntry | Change to 27 |  |  | Duplicate | Duplicate | 1 | 1
9677 | Worstell, Harry | D | 287 | 5 | T | Y | 287 | 5 |  | D | T | 3166 |  |  |  |  | wrong value of dot11CountersEntry | Change to 28 |  |  | Duplicate | Duplicate | 1 | 1
9678 | Worstell, Harry | D | 287 | 14 | T | Y | 287 | 14 |  | D | T | 3167 |  |  |  |  | wrong value of dot11CountersEntry | Change to 29 |  |  | Duplicate | Duplicate | 1 | 1
9679 | Worstell, Harry | D | 287 | 23 | T | Y | 287 | 23 |  | D | T | 3168 |  |  |  |  | wrong value of dot11CountersEntry. Note that 28 was followed by 26 in the draft (???), leading to a change in the delta here | Change to 30 |  |  | Duplicate | Duplicate | 1 | 1
9680 | Worstell, Harry | D | 287 | 32 | T | Y | 287 | 32 |  | D | T | 3169 |  |  |  |  | wrong value of dot11CountersEntry | Change to 31 |  |  | Duplicate | Duplicate | 1 | 1
9681 | Worstell, Harry | D | 287 | 41 | T | Y | 287 | 41 |  | D | T | 3170 |  |  |  |  | wrong value of dot11CountersEntry | Change to 32 |  |  | Duplicate | Duplicate | 1 | 1
9682 | Worstell, Harry | D | 287 | 50 | T | Y | 287 | 50 |  | D | T | 3171 |  |  |  |  | wrong value of dot11CountersEntry | Change to 33 |  |  | Duplicate | Duplicate | 1 | 1
9683 | Worstell, Harry | D | 288 | 3 | T | Y | 288 | 3 |  | D | T | 3172 |  |  |  |  | wrong value of dot11CountersEntry | Change to 34 |  |  | Duplicate | Duplicate | 1 | 1
9684 | Worstell, Harry | D | 288 | 14 | T | Y | 288 | 14 |  | D | T | 3173 |  |  |  |  | wrong value of dot11CountersEntry | Change to 35 |  |  | Duplicate | Duplicate | 1 | 1
9685 | Worstell, Harry | D | 288 | 23 | T | Y | 288 | 23 |  | D | T | 3174 |  |  |  |  | wrong value of dot11CountersEntry | Change to 36 |  |  | Duplicate | Duplicate | 1 | 1
9686 | Worstell, Harry | D | 288 | 32 | T | Y | 288 | 32 |  | D | T | 3175 |  |  |  |  | wrong value of dot11CountersEntry. Note that 32 was used twice in the draft (???), leading to a change in the delta here | Change to 37 |  |  | Duplicate | Duplicate | 1 | 1
9687 | Worstell, Harry | D | 288 | 41 | T | Y | 288 | 41 |  | D | T | 3176 |  |  |  |  | wrong value of dot11CountersEntry | Change to 38 |  |  | Duplicate | Duplicate | 1 | 1
9688 | Worstell, Harry | D | 288 | 50 | T | Y | 288 | 50 |  | D | T | 3177 |  |  |  |  | wrong value of dot11CountersEntry | Change to 39 |  |  | Duplicate | Duplicate | 1 | 1
9689 | Worstell, Harry | D | 289 | 3 | T | Y | 289 | 3 |  | D | T | 3178 |  |  |  |  | wrong value of dot11CountersEntry | Change to 40 |  |  | Duplicate | Duplicate | 1 | 1
9690 | Worstell, Harry | D | 289 | 12 | T | Y | 289 | 12 |  | D | T | 3179 |  |  |  |  | wrong value of dot11CountersEntry | Change to 41 |  |  | Duplicate | Duplicate | 1 | 1
9691 | Worstell, Harry | D | 289 | 21 | T | Y | 289 | 21 |  | D | T | 3180 |  |  |  |  | wrong value of dot11CountersEntry | Change to 42 |  |  | Duplicate | Duplicate | 1 | 1
9692 | Worstell, Harry | D | 289 | 30 | T | Y | 289 | 30 |  | D | T | 3181 |  |  |  |  | wrong value of dot11CountersEntry | Change to 43 |  |  | Duplicate | Duplicate | 1 | 1
9693 | Worstell, Harry | D | 289 | 39 | T | Y | 289 | 39 |  | D | T | 3182 |  |  |  |  | wrong value of dot11CountersEntry | Change to 44 |  |  | Duplicate | Duplicate | 1 | 1
9694 | Worstell, Harry | D | 289 | 51 | T | Y | 289 | 51 |  | D | T | 3183 |  |  |  |  | wrong value of dot11CountersEntry | Change to 45 |  |  | Duplicate | Duplicate | 1 | 1
9695 | Worstell, Harry | D | 290 | 6 | T | Y | 290 | 6 |  | D | T | 3184 |  |  |  |  | wrong value of dot11CountersEntry | Change to 46 |  |  | Duplicate | Duplicate | 1 | 1
9696 | Worstell, Harry | D | 290 | 17 | T | Y | 290 | 17 |  | D | T | 3185 |  |  |  |  | wrong value of dot11CountersEntry | Change to 47 |  |  | Duplicate | Duplicate | 1 | 1
9697 | Worstell, Harry | D | 290 | 28 | T | Y | 290 | 28 |  | D | T | 3186 |  |  |  |  | wrong value of dot11CountersEntry | Change to 48 |  |  | Duplicate | Duplicate | 1 | 1
9698 | Worstell, Harry | D | 290 | 37 | T | Y | 290 | 37 |  | D | T | 3187 |  |  |  |  | wrong value of dot11CountersEntry | Change to 49 |  |  | Duplicate | Duplicate | 1 | 1
9699 | Worstell, Harry | D | 290 | 46 | T | Y | 290 | 46 |  | D | T | 3188 |  |  |  |  | wrong value of dot11CountersEntry | Change to 50 |  |  | Duplicate | Duplicate | 1 | 1
9700 | Worstell, Harry | D | 291 | 1 | T | Y | 291 | 1 |  | D | T | 3189 |  |  |  |  | wrong value of dot11CountersEntry | Change to 51 |  |  | Duplicate | Duplicate | 1 | 1
9701 | Worstell, Harry | D | 291 | 11 | T | Y | 291 | 11 |  | D | T | 3190 |  |  |  |  | wrong value of dot11CountersEntry | Change to 52 |  |  | Duplicate | Duplicate | 1 | 1
9702 | Worstell, Harry | D | 291 | 21 | T | Y | 291 | 21 |  | D | T | 3191 |  |  |  |  | wrong value of dot11CountersEntry | Change to 53 |  |  | Duplicate | Duplicate | 1 | 1
9703 | Worstell, Harry | D | 291 | 31 | T | Y | 291 | 31 |  | D | T | 3192 |  |  |  |  | wrong value of dot11CountersEntry | Change to 54 |  |  | Duplicate | Duplicate | 1 | 1
9704 | Worstell, Harry | D | 291 | 41 | T | Y | 291 | 41 |  | D | T | 3193 |  |  |  |  | wrong value of dot11CountersEntry | Change to 55 |  |  | Duplicate | Duplicate | 1 | 1
9705 | Worstell, Harry | D | 291 | 51 | T | Y | 291 | 51 |  | D | T | 3194 |  |  |  |  | wrong value of dot11CountersEntry. Note that 50 was used twice in the draft (???), leading to a change in the delta here | Change to 56 |  |  | Duplicate | Duplicate | 1 | 1
9706 | Worstell, Harry | D | 292 | 5 | T | Y | 292 | 5 |  | D | T | 3195 |  |  |  |  | wrong value of dot11CountersEntry | Change to 57 |  |  | Duplicate | Duplicate | 1 | 1
9707 | Worstell, Harry | D | 292 | 23 | E | N | 292 | 23 |  | D | E | 3196 |  |  |  |  | wrong font | fix font |  |  | Duplicate | Duplicate | 1 | 1
9708 | Worstell, Harry | D | 305 | 18 | T | Y | 305 | 18 |  | D | T | 6582 |  |  |  |  | 11r changed dot11SMTbase6 to dot11SMTbase7; 11n gets to change 7 to 8 | Change 6(strikethrough)7(underline) to 7(strikethrough)8(underline) |  |  | Duplicate | Duplicate | 1 | 1
9709 | Worstell, Harry | D | 306 | 35 | T | Y | 306 | 35 |  | D | T | 3199 |  |  |  |  | change dot11SMTbase7 instead of dot11SMTbase6 | Make change indicated in comment |  |  | Duplicate | Duplicate | 1 | 1
9710 | Worstell, Harry | D | 306 | 36 | T | Y | 306 | 36 |  | D | T | 3199 |  |  |  |  | change dot11SMTbase7 instead of dot11SMTbase6 | Make change indicated in comment |  |  | Duplicate | Duplicate | 1 | 1
9711 | Worstell, Harry | D | 307 | 8 | T | Y | 307 | 8 |  | D | T | 3200 |  |  |  |  | one entry added by 11r at end of list | dot11FastBSSTransitionImplemented |  |  | Duplicate | Duplicate | 1 | 1
9712 | Worstell, Harry | D | 307 | 15 | T | Y | 307 | 15 |  | D | T | 3201 |  |  |  |  | dot11Groups should be 39 | Change to 39 |  |  | Duplicate | Duplicate | 1 | 1
9713 | Worstell, Harry | D | 307 | 21 | T | Y | 307 | 21 |  | D | T | 3202 |  |  |  |  | don't know why dot11SMTbase3 is in this list, and it is probably correct to remove it, but that belongs as a comment to P802.11REV-ma-D6.0 | track P802.11REV-ma-D6.0 on this one |  |  | Duplicate | Duplicate | 1 | 1
9714 | Worstell, Harry | D | 307 | 24 | T | Y | 307 | 24 |  | D | T | 3203 |  |  |  |  | one entry added by 11r | add dot11FTComplianceGroup |  |  | Duplicate | Duplicate | 1 | 1
9715 | Worstell, Harry | D | 307 | 24 | T | Y | 307 | 24 |  | D | T | 3204 |  |  |  |  | dot11SMTbase7 shouldn't be an OPTIONAL-GROUP. It is listed earlier as a MANDATORY-GROUP | delete from this list |  |  | Duplicate | Duplicate | 1 | 1
9716 | Worstell, Harry | D | 307 | 42 | T | Y | 307 | 42 |  | D | T | 3205 |  |  |  |  | next available dot11Groups is 40 | Change to 40 |  |  | Duplicate | Duplicate | 1 | 1
9717 | Worstell, Harry | D | 308 | 3 | E | N | 308 | 3 |  | D | E | 3208 |  |  |  |  | fix indent | Make change indicated in comment |  |  | Duplicate | Duplicate | 1 | 1
9718 | Worstell, Harry | D | 308 | 8 | E | N | 308 | 8 |  | D | E | 3208 |  |  |  |  | fix indent | Make change indicated in comment |  |  | Duplicate | Duplicate | 1 | 1
9719 | Worstell, Harry | D | 308 | 9 | E | N | 308 | 9 |  | D | E | 3208 |  |  |  |  | fix indent | Make change indicated in comment |  |  | Duplicate | Duplicate | 1 | 1
9720 | Worstell, Harry | D | 308 | 19 | T | Y | 308 | 19 |  | D | T | 3209 |  |  |  |  | next available dot11Groups is 41 | Change to 41 |  |  | Duplicate | Duplicate | 1 | 1
9721 | Worstell, Harry | D | 309 | 24 | T | Y | 309 | 24 |  | D | T | 3210 |  |  |  |  | next available dot11Groups is 42 | Change to 42 |  |  | Duplicate | Duplicate | 1 | 1
9722 | Worstell, Harry | D | 309 | 27 | T | Y | 309 | 27 |  | D | T | 3211 |  |  |  |  | dot11SMTbase8 is the new one to add here | Change to dot11SMTbase8 |  |  | Duplicate | Duplicate | 1 | 1
9723 | Worstell, Harry | D | 309 | 52 | T | Y | 309 | 52 |  | D | T | 3212 |  |  |  |  | one entry added by 11r | add dot11FTastBSSTransitionImplemented |  |  | Duplicate | Duplicate | 1 | 1
9724 | Worstell, Harry | D | 309 | 55 | E | N | 309 | 55 |  | D | E | 3213 |  |  |  |  | dot11SMTbase8 | Change to dot11SMTbase8 |  |  | Duplicate | Duplicate | 1 | 1
9725 | Worstell, Harry | D | 310 | 3 | T | Y | 310 | 3 |  | D | T | 3214 |  |  |  |  | next dot11Groups | Change to 43 |  |  | Duplicate | Duplicate | 1 | 1
9726 | Worstell, Harry | D | 310 | 12 | T | Y | 310 | 12 |  | D | T | 3215 |  |  |  |  | next dot11Groups | Change to 44 |  |  | Duplicate | Duplicate | 1 | 1
9727 | Worstell, Harry | D | 310 | 38 | T | Y | 310 | 38 |  | D | T | 3216 |  |  |  |  | next dot11Groups | Change to 45 |  |  | Duplicate | Duplicate | 1 | 1
9728 | Worstell, Harry | D | 311 | 1 | T | Y | 311 | 1 |  | D | T | 3217 |  |  |  |  | next dot11Groups | Change to 46 |  |  | Duplicate | Duplicate | 1 | 1
9729 | Worstell, Harry | D | 311 | 24 | T | Y | 311 | 24 |  | D | T | 3218 |  |  |  |  | next dot11Groups | Change to 47 |  |  | Duplicate | Duplicate | 1 | 1
9730 | Worstell, Harry | 1 | 2 | 1 | E | N | 2 | 1 | Overview | 1 | E | 3219 |  |  |  |  | Extraneous heading line | Delete this line |  |  | Duplicate | Duplicate | 1 | 1
9731 | Worstell, Harry | 2 | 2 | 2 | E | N | 2 | 2 | Normative references | 2 | E | 3220 |  |  |  |  | Extraneous heading line | Delete this line |  |  | Duplicate | Duplicate | 1 | 1
9732 | Worstell, Harry | 5.3.2 | 9 | 34 | E | N | 9 | 34 | DSS | 5.3.2 | E | 6606 |  |  |  |  | Extraneous heading line | Delete this line |  |  | Duplicate | Duplicate | 1 | 1
9733 | Worstell, Harry | 6.1.1 | 11 | 25 | E | N | 11 | 25 | Data service | 6.1.1 | E | 3222 |  |  |  |  | Extraneous heading line | Delete this line |  |  | Duplicate | Duplicate | 1 | 1
9734 | Worstell, Harry | 6.1.2 | 11 | 26 | E | N | 11 | 26 | Security services | 6.1.2 | E | 3223 |  |  |  |  | Extraneous heading line | Delete this line |  |  | Duplicate | Duplicate | 1 | 1
9735 | Worstell, Harry | 6.1.3 | 11 | 27 | E | N | 11 | 27 | MSDU ordering | 6.1.3 | E | 3224 |  |  |  |  | Extraneous heading line | Delete this line |  |  | Duplicate | Duplicate | 1 | 1
9736 | Worstell, Harry | 6.1.4 | 11 | 28 | E | N | 11 | 28 | MSDU format | 6.1.4 | E | 3225 |  |  |  |  | Extraneous heading line | Delete this line |  |  | Duplicate | Duplicate | 1 | 1
9737 | Worstell, Harry | 6.2 | 13 | 4 | E | N | 13 | 4 | Detailed service specification | 6.2 | E | 3226 |  |  |  |  | Extraneous heading line | Delete this line |  |  | Duplicate | Duplicate | 1 | 1
9738 | Worstell, Harry | 6.2.1 | 13 | 5 | E | N | 13 | 5 | MAC data services | 6.2.1 | E | 3227 |  |  |  |  | Extraneous heading line | Delete this line |  |  | Duplicate | Duplicate | 1 | 1
9739 | Worstell, Harry | 7.1.3.3 | 15 | 21 | E | N | 15 | 21 | Address Fields | 7.1.3.3 | E | 3228 |  |  |  |  | Extraneous heading line | Delete this line |  |  | Duplicate | Duplicate | 1 | 1
9740 | Worstell, Harry | 7.1.3.4 | 15 | 22 | E | N | 15 | 22 | Sequence Control Field | 7.1.3.4 | E | 3229 |  |  |  |  | Extraneous heading line | Delete this line |  |  | Duplicate | Duplicate | 1 | 1
9741 | Worstell, Harry | 7.1.3.6 | 17 | 13 | E | N | 17 | 13 | Frame Body field | 7.1.3.6 | E | 3230 |  |  |  |  | Extraneous heading line | Delete this line |  |  | Duplicate | Duplicate | 1 | 1
9742 | Worstell, Harry | 7.1.3.7 | 17 | 14 | E | N | 17 | 14 | FCS field | 7.1.3.7 | E | 3231 |  |  |  |  | Extraneous heading line | Delete this line |  |  | Duplicate | Duplicate | 1 | 1
9743 | Worstell, Harry | 7.2.1.1 | 22 | 10 | E | N | 22 | 10 | RTS frame format | 7.2.1.1 | E | 3232 |  |  |  |  | Extraneous heading line | Delete this line |  |  | Duplicate | Duplicate | 1 | 1
9744 | Worstell, Harry | 7.2.1.2 | 22 | 11 | E | N | 22 | 11 | CTS frame format | 7.2.1.2 | E | 3233 |  |  |  |  | Extraneous heading line | Delete this line |  |  | Duplicate | Duplicate | 1 | 1
9745 | Worstell, Harry | 7.2.1.3 | 22 | 12 | E | N | 22 | 12 | ACK frame format | 7.2.1.3 | E | 3234 |  |  |  |  | Extraneous heading line | Delete this line |  |  | Duplicate | Duplicate | 1 | 1
9746 | Worstell, Harry | 7.2.1.4 | 22 | 13 | E | N | 22 | 13 | PS-Poll frame format | 7.2.1.4 | E | 3235 |  |  |  |  | Extraneous heading line | Delete this line |  |  | Duplicate | Duplicate | 1 | 1
9747 | Worstell, Harry | 7.2.1.5 | 22 | 14 | E | N | 22 | 14 | CF-End frame format | 7.2.1.5 | E | 3236 |  |  |  |  | Extraneous heading line | Delete this line |  |  | Duplicate | Duplicate | 1 | 1
9748 | Worstell, Harry | 7.2.1.6 | 22 | 15 | E | N | 22 | 15 | CF-End+CF-Ack frame format | 7.2.1.6 | E | 3237 |  |  |  |  | Extraneous heading line | Delete this line |  |  | Duplicate | Duplicate | 1 | 1
9749 | Worstell, Harry | 7.2.3.2 | 32 | 18 | E | N | 32 | 18 | IBSS ATIM frame format | 7.2.3.2 | E | 3238 |  |  |  |  | Extraneous heading line | Delete this line |  |  | Duplicate | Duplicate | 1 | 1
9750 | Worstell, Harry | 7.2.3.3 | 32 | 19 | E | N | 32 | 19 | Disassociation frame format | 7.2.3.3 | E | 3239 |  |  |  |  | Extraneous heading line | Delete this line |  |  | Duplicate | Duplicate | 1 | 1
9751 | Worstell, Harry | 7.2.3.10 | 35 | 6 | E | N | 35 | 6 | Authentication frame format | 7.2.3.10 | E | 3240 |  |  |  |  | Extraneous heading line | Delete this line |  |  | Duplicate | Duplicate | 1 | 1
9752 | Worstell, Harry | 7.2.3.11 | 35 | 7 | E | N | 35 | 7 | Deauthentication | 7.2.3.11 | E | 3241 |  |  |  |  | Extraneous heading line | Delete this line |  |  | Duplicate | Duplicate | 1 | 1
9753 | Worstell, Harry | 7.2.3.12 | 35 | 8 | E | N | 35 | 8 | Action frame format | 7.2.3.12 | E | 3242 |  |  |  |  | Extraneous heading line | Delete this line |  |  | Duplicate | Duplicate | 1 | 1
9754 | Worstell, Harry | 7.3.1.1 | 35 | 11 | E | N | 35 | 11 | Authentication Algorithm Number field | 7.3.1.1 | E | 3243 |  |  |  |  | Extraneous heading line | Delete this line |  |  | Duplicate | Duplicate | 1 | 1
9755 | Worstell, Harry | 7.3.1.2 | 35 | 12 | E | N | 35 | 12 | Authentication Transaction Sequence Number field | 7.3.1.2 | E | 3244 |  |  |  |  | Extraneous heading line | Delete this line |  |  | Duplicate | Duplicate | 1 | 1
9756 | Worstell, Harry | 7.3.1.3 | 35 | 13 | E | N | 35 | 13 | Beacon Interval field | 7.3.1.3 | E | 3245 |  |  |  |  | Extraneous heading line | Delete this line |  |  | Duplicate | Duplicate | 1 | 1
9757 | Worstell, Harry | 7.3.1.4 | 35 | 14 | E | N | 35 | 14 | Capability Information field | 7.3.1.4 | E | 3246 |  |  |  |  | Extraneous heading line | Delete this line |  |  | Duplicate | Duplicate | 1 | 1
9758 | Worstell, Harry | 7.3.1.5 | 35 | 15 | E | N | 35 | 15 | Current AP Address field | 7.3.1.5 | E | 3247 |  |  |  |  | Extraneous heading line | Delete this line |  |  | Duplicate | Duplicate | 1 | 1
9759 | Worstell, Harry | 7.3.1.6 | 35 | 16 | E | N | 35 | 16 | Listen Interval field | 7.3.1.6 | E | 3248 |  |  |  |  | Extraneous heading line | Delete this line |  |  | Duplicate | Duplicate | 1 | 1
9760 | Worstell, Harry | 7.3.1.7 | 35 | 17 | E | N | 35 | 17 | Reason Code field | 7.3.1.7 | E | 3249 |  |  |  |  | Extraneous heading line | Delete this line |  |  | Duplicate | Duplicate | 1 | 1
9761 | Worstell, Harry | 7.3.1.8 | 36 | 1 | E | N | 36 | 1 | AID field | 7.3.1.8 | E | 3250 |  |  |  |  | Extraneous heading line | Delete this line |  |  | Duplicate | Duplicate | 1 | 1
9762 | Worstell, Harry | 7.3.1.9 | 36 | 2 | E | N | 36 | 2 | Status Code field | 7.3.1.9 | E | 3251 |  |  |  |  | Extraneous heading line | Delete this line |  |  | Duplicate | Duplicate | 1 | 1
9763 | Worstell, Harry | 7.3.1.10 | 36 | 3 | E | N | 36 | 3 | Timestamp field | 7.3.1.10 | E | 3252 |  |  |  |  | Extraneous heading line | Delete this line |  |  | Duplicate | Duplicate | 1 | 1
9764 | Worstell, Harry | 7.3.1.12 | 36 | 9 | E | N | 36 | 9 | Dialog Token field | 7.3.1.12 | E | 3253 |  |  |  |  | Extraneous heading line | Delete this line |  |  | Duplicate | Duplicate | 1 | 1
9765 | Worstell, Harry | 7.3.1.13 | 36 | 10 | E | N | 36 | 10 | DLS Timeout Value field | 7.3.1.13 | E | 3254 |  |  |  |  | Extraneous heading line | Delete this line |  |  | Duplicate | Duplicate | 1 | 1
9766 | Worstell, Harry | 7.3.1.15 | 37 | 2 | E | N | 37 | 2 | Block Ack Timeout Value field | 7.3.1.15 | E | 3255 |  |  |  |  | Extraneous heading line | Delete this line |  |  | Duplicate | Duplicate | 1 | 1
9767 | Worstell, Harry | 7.3.1.16 | 37 | 3 | E | N | 37 | 3 | DELBA Parameter Set field | 7.3.1.16 | E | 3256 |  |  |  |  | Extraneous heading line | Delete this line |  |  | Duplicate | Duplicate | 1 | 1
9768 | Worstell, Harry | 7.3.1.17 | 37 | 4 | E | N | 37 | 4 | QoS Info field | 7.3.1.17 | E | 3257 |  |  |  |  | Extraneous heading line | Delete this line |  |  | Duplicate | Duplicate | 1 | 1
9769 | Worstell, Harry | 7.3.2.1 | 37 | 13 | E | N | 37 | 13 | SSID element | 7.3.2.1 | E | 3258 |  |  |  |  | Extraneous heading line | Delete this line |  |  | Duplicate | Duplicate | 1 | 1
9770 | Worstell, Harry | 7.3.2.2 | 37 | 14 | E | N | 37 | 14 | Supported Rates element | 7.3.2.2 | E | 3259 |  |  |  |  | Extraneous heading line | Delete this line |  |  | Duplicate | Duplicate | 1 | 1
9771 | Worstell, Harry | 7.3.2.3 | 37 | 15 | E | N | 37 | 15 | FH Parameter Set element | 7.3.2.3 | E | 3260 |  |  |  |  | Extraneous heading line | Delete this line |  |  | Duplicate | Duplicate | 1 | 1
9772 | Worstell, Harry | 7.3.2.4 | 37 | 16 | E | N | 37 | 16 | DS Parameter Set element | 7.3.2.4 | E | 3261 |  |  |  |  | Extraneous heading line | Delete this line |  |  | Duplicate | Duplicate | 1 | 1
9773 | Worstell, Harry | 7.3.2.5 | 37 | 17 | E | N | 37 | 17 | CF Parameter Set element | 7.3.2.5 | E | 3262 |  |  |  |  | Extraneous heading line | Delete this line |  |  | Duplicate | Duplicate | 1 | 1
9774 | Worstell, Harry | 7.3.2.6 | 37 | 18 | E | N | 37 | 18 | TIM | 7.3.2.6 | E | 3263 |  |  |  |  | Extraneous heading line | Delete this line |  |  | Duplicate | Duplicate | 1 | 1
9775 | Worstell, Harry | 7.3.2.7 | 37 | 19 | E | N | 37 | 19 | IBSS Parameter Set element | 7.3.2.7 | E | 3264 |  |  |  |  | Extraneous heading line | Delete this line |  |  | Duplicate | Duplicate | 1 | 1
9776 | Worstell, Harry | 73.2.8 | 38 | 1 | E | N | 38 | 1 |  | 73.2.8 | E | 3265 |  |  |  |  | Extraneous heading line | Delete this line |  |  | Duplicate | Duplicate | 1 | 1
9777 | Worstell, Harry | 7.3.2.9 | 38 | 2 | E | N | 38 | 2 | Country information element | 7.3.2.9 | E | 3266 |  |  |  |  | Extraneous heading line | Delete this line |  |  | Duplicate | Duplicate | 1 | 1
9778 | Worstell, Harry | 7.3.2.10 | 38 | 3 | E | N | 38 | 3 | Hopping Pattern Parameters information element | 7.3.2.10 | E | 3267 |  |  |  |  | Extraneous heading line | Delete this line |  |  | Duplicate | Duplicate | 1 | 1
9779 | Worstell, Harry | 7.3.2.11 | 38 | 4 | E | N | 38 | 4 | Hopping Pattern Table information element | 7.3.2.11 | E | 3268 |  |  |  |  | Extraneous heading line | Delete this line |  |  | Duplicate | Duplicate | 1 | 1
9780 | Worstell, Harry | 7.3.2.12 | 38 | 5 | E | N | 38 | 5 | Request information element | 7.3.2.12 | E | 3269 |  |  |  |  | Extraneous heading line | Delete this line |  |  | Duplicate | Duplicate | 1 | 1
9781 | Worstell, Harry | 7.3.2.13 | 38 | 6 | E | N | 38 | 6 | ERP Information element | 7.3.2.13 | E | 3270 |  |  |  |  | Extraneous heading line | Delete this line |  |  | Duplicate | Duplicate | 1 | 1
9782 | Worstell, Harry | 7.3.2.14 | 38 | 7 | E | N | 38 | 7 | Extended Supported Rates element | 7.3.2.14 | E | 3271 |  |  |  |  | Extraneous heading line | Delete this line |  |  | Duplicate | Duplicate | 1 | 1
9783 | Worstell, Harry | 7.3.2.15 | 38 | 8 | E | N | 38 | 8 | Power Constraint element | 7.3.2.15 | E | 3272 |  |  |  |  | Extraneous heading line | Delete this line |  |  | Duplicate | Duplicate | 1 | 1
9784 | Worstell, Harry | 7.3.2.16 | 38 | 9 | E | N | 38 | 9 | Power Constraint element | 7.3.2.16 | E | 3273 |  |  |  |  | Extraneous heading line | Delete this line |  |  | Duplicate | Duplicate | 1 | 1
9785 | Worstell, Harry | 7.3.2.17 | 38 | 10 | E | N | 38 | 10 | TPC Request element | 7.3.2.17 | E | 3274 |  |  |  |  | Extraneous heading line | Delete this line |  |  | Duplicate | Duplicate | 1 | 1
9786 | Worstell, Harry | 7.3.2.18 | 38 | 11 | E | N | 38 | 11 | TPC Report element | 7.3.2.18 | E | 3275 |  |  |  |  | Extraneous heading line | Delete this line |  |  | Duplicate | Duplicate | 1 | 1
9787 | Worstell, Harry | 7.3.2.19 | 38 | 12 | E | N | 38 | 12 | Supported Channels element | 7.3.2.19 | E | 3276 |  |  |  |  | Extraneous heading line | Delete this line |  |  | Duplicate | Duplicate | 1 | 1
9788 | Worstell, Harry | 7.3.2.20 | 38 | 13 | E | N | 38 | 13 | Channel Switch Announcement element | 7.3.2.20 | E | 3277 |  |  |  |  | Extraneous heading line | Delete this line |  |  | Duplicate | Duplicate | 1 | 1
9789 | Worstell, Harry | 7.3.2.21 | 39 | 12 | E | N | 39 | 12 | Measurement Request element | 7.3.2.21 | E | 3278 |  |  |  |  | Extraneous heading line | Delete this line |  |  | Duplicate | Duplicate | 1 | 1
9790 | Worstell, Harry | 7.3.2.21.1 | 39 | 13 | E | N | 39 | 13 | Basic request | 7.3.2.21.1 | E | 3279 |  |  |  |  | Extraneous heading line | Delete this line |  |  | Duplicate | Duplicate | 1 | 1
9791 | Worstell, Harry | 7.3.2.21.2 | 39 | 14 | E | N | 39 | 14 | CCA request | 7.3.2.21.2 | E | 3280 |  |  |  |  | Extraneous heading line | Delete this line |  |  | Duplicate | Duplicate | 1 | 1
9792 | Worstell, Harry | 7.3.2.21.3 | 39 | 15 | E | N | 39 | 15 | RPI histogram request | 7.3.2.21.3 | E | 3281 |  |  |  |  | Extraneous heading line | Delete this line |  |  | Duplicate | Duplicate | 1 | 1
9793 | Worstell, Harry | 7.3.2.22 | 39 | 16 | E | N | 39 | 16 | Measurement Report element | 7.3.2.22 | E | 3282 |  |  |  |  | Extraneous heading line | Delete this line |  |  | Duplicate | Duplicate | 1 | 1
9794 | Worstell, Harry | 7.3.2.22.1 | 39 | 17 | E | N | 39 | 17 | Basic report | 7.3.2.22.1 | E | 3283 |  |  |  |  | Extraneous heading line | Delete this line |  |  | Duplicate | Duplicate | 1 | 1
9795 | Worstell, Harry | 7.3.2.22.2 | 39 | 18 | E | N | 39 | 18 | CCA report | 7.3.2.22.2 | E | 3284 |  |  |  |  | Extraneous heading line | Delete this line |  |  | Duplicate | Duplicate | 1 | 1
9796 | Worstell, Harry | 7.3.2.22.3 | 39 | 19 | E | N | 39 | 19 | RPI histogram report | 7.3.2.22.3 | E | 3285 |  |  |  |  | Extraneous heading line | Delete this line |  |  | Duplicate | Duplicate | 1 | 1
9797 | Worstell, Harry | 7.3.2.23 | 39 | 20 | E | N | 39 | 20 | Quiet element | 7.3.2.23 | E | 3286 |  |  |  |  | Extraneous heading line | Delete this line |  |  | Duplicate | Duplicate | 1 | 1
9798 | Worstell, Harry | 7.3.2.24 | 39 | 21 | E | N | 39 | 21 | IBSS DFS element | 7.3.2.24 | E | 3287 |  |  |  |  | Extraneous heading line | Delete this line |  |  | Duplicate | Duplicate | 1 | 1
9799 | Worstell, Harry | 7.3.2.25 | 39 | 22 | E | N | 39 | 22 | RSN information element | 7.3.2.25 | E | 3288 |  |  |  |  | Extraneous heading line | Delete this line |  |  | Duplicate | Duplicate | 1 | 1
9800 | Worstell, Harry | 7.3.2.25.1 | 39 | 23 | E | N | 39 | 23 | Cipher suites | 7.3.2.25.1 | E | 3289 |  |  |  |  | Extraneous heading line | Delete this line |  |  | Duplicate | Duplicate | 1 | 1
9801 | Worstell, Harry | 7.3.2.25.2 | 39 | 24 | E | N | 39 | 24 | AKM suites | 7.3.2.25.2 | E | 3290 |  |  |  |  | Extraneous heading line | Delete this line |  |  | Duplicate | Duplicate | 1 | 1
9802 | Worstell, Harry | 7.3.2.25.3 | 40 | 1 | E | N | 40 | 1 | RSN capabilities | 7.3.2.25.3 | E | 3291 |  |  |  |  | Extraneous heading line | Delete this line |  |  | Duplicate | Duplicate | 1 | 1
9803 | Worstell, Harry | 7.3.2.25.4 | 40 | 2 | E | N | 40 | 2 | PMKID | 7.3.2.25.4 | E | 3292 |  |  |  |  | Extraneous heading line | Delete this line |  |  | Duplicate | Duplicate | 1 | 1
9804 | Worstell, Harry | 7.3.2.26 | 40 | 3 | E | N | 40 | 3 | Vendor Specific information element | 7.3.2.26 | E | 3293 |  |  |  |  | Extraneous heading line | Delete this line |  |  | Duplicate | Duplicate | 1 | 1
9805 | Worstell, Harry | 7.3.2.27 | 40 | 4 | E | N | 40 | 4 | QBSS Load element | 7.3.2.27 | E | 3294 |  |  |  |  | Extraneous heading line | Delete this line |  |  | Duplicate | Duplicate | 1 | 1
9806 | Worstell, Harry | 7.3.2.28 | 40 | 4 | E | N | 40 | 4 | EDCA Parameter Set element | 7.3.2.28 | E | 3295 |  |  |  |  | Extraneous heading line | Delete this line |  |  | Duplicate | Duplicate | 1 | 1
9807 | Worstell, Harry | 7.3.2.30 | 40 | 12 | E | N | 40 | 12 | TCLAS element | 7.3.2.30 | E | 3296 |  |  |  |  | Extraneous heading line | Delete this line |  |  | Duplicate | Duplicate | 1 | 1
9808 | Worstell, Harry | 7.3.2.31 | 40 | 13 | E | N | 40 | 13 | TS Delay element | 7.3.2.31 | E | 3297 |  |  |  |  | Extraneous heading line | Delete this line |  |  | Duplicate | Duplicate | 1 | 1
9809 | Worstell, Harry | 7.3.2.32 | 40 | 14 | E | N | 40 | 14 | TCLAS Processing element | 7.3.2.32 | E | 3298 |  |  |  |  | Extraneous heading line | Delete this line |  |  | Duplicate | Duplicate | 1 | 1
9810 | Worstell, Harry | 7.3.2.33 | 40 | 15 | E | N | 40 | 15 | Schedule element | 7.3.2.33 | E | 3299 |  |  |  |  | Extraneous heading line | Delete this line |  |  | Duplicate | Duplicate | 1 | 1
9811 | Worstell, Harry | 7.3.2.34 | 40 | 16 | E | N | 40 | 16 | QoS Capability element | 7.3.2.34 | E | 3300 |  |  |  |  | Extraneous heading line | Delete this line |  |  | Duplicate | Duplicate | 1 | 1
9812 | Worstell, Harry | 7.3.2.46 | 40 | 17 | E | N | 40 | 17 | Fast BSS transition EAPOL-Key information element (EAPKIE) | 7.3.2.46 | E | 3301 |  |  |  |  | Extraneous heading line | Delete this line |  |  | Duplicate | Duplicate | 1 | 1
9813 | Worstell, Harry | 7.4.1.1 | 55 | 4 | E | N | 55 | 4 | Measurement Request frame format | 7.4.1.1 | E | 3302 |  |  |  |  | Extraneous heading line | Delete this line |  |  | Duplicate | Duplicate | 1 | 1
9814 | Worstell, Harry | 7.4.1.2 | 55 | 5 | E | N | 55 | 5 | Measurement Report frame format | 7.4.1.2 | E | 3303 |  |  |  |  | Extraneous heading line | Delete this line |  |  | Duplicate | Duplicate | 1 | 1
9815 | Worstell, Harry | 7.4.1.3 | 55 | 6 | E | N | 55 | 6 | TPC Request frame format | 7.4.1.3 | E | 3304 |  |  |  |  | Extraneous heading line | Delete this line |  |  | Duplicate | Duplicate | 1 | 1
9816 | Worstell, Harry | 7.4.1.4 | 55 | 7 | E | N | 55 | 7 | TPC Report frame format | 7.4.1.4 | E | 3305 |  |  |  |  | Extraneous heading line | Delete this line |  |  | Duplicate | Duplicate | 1 | 1
9817 | Worstell, Harry | 7.4.2 | 55 | 18 | E | N | 55 | 18 | QoS Action frame details | 7.4.2 | E | 3306 |  |  |  |  | Extraneous heading line | Delete this line |  |  | Duplicate | Duplicate | 1 | 1
9818 | Worstell, Harry | 7.4.2.1 | 56 | 1 | E | N | 56 | 1 | ADDTS Request frame format | 7.4.2.1 | E | 3307 |  |  |  |  | Extraneous heading line | Delete this line |  |  | Duplicate | Duplicate | 1 | 1
9819 | Worstell, Harry | 7.4.2.2 | 56 | 2 | E | N | 56 | 2 | ADDTS Response frame format | 7.4.2.2 | E | 3308 |  |  |  |  | Extraneous heading line | Delete this line |  |  | Duplicate | Duplicate | 1 | 1
9820 | Worstell, Harry | 7.4.2.3 | 56 | 3 | E | N | 56 | 3 | DELTS frame format | 7.4.2.3 | E | 3309 |  |  |  |  | Extraneous heading line | Delete this line |  |  | Duplicate | Duplicate | 1 | 1
9821 | Worstell, Harry | 7.4.2.4 | 56 | 4 | E | N | 56 | 4 | Schedule frame format | 7.4.2.4 | E | 3310 |  |  |  |  | Extraneous heading line | Delete this line |  |  | Duplicate | Duplicate | 1 | 1
9822 | Worstell, Harry | 7.4.3.3 | 56 | 23 | E | N | 56 | 23 | DLS Teardown frame format | 7.4.3.3 | E | 3311 |  |  |  |  | Extraneous heading line | Delete this line |  |  | Duplicate | Duplicate | 1 | 1
9823 | Worstell, Harry | 7.4.4 | 56 | 24 | E | N | 56 | 24 | Block Ack Action frame details | 7.4.4 | E | 3312 |  |  |  |  | Extraneous heading line | Delete this line |  |  | Duplicate | Duplicate | 1 | 1
9824 | Worstell, Harry | 7.4.4.1 | 57 | 1 | E | N | 57 | 1 | ADDBA Request frame format | 7.4.4.1 | E | 3313 |  |  |  |  | Extraneous heading line | Delete this line |  |  | Duplicate | Duplicate | 1 | 1
9825 | Worstell, Harry | 7.4.4.2 | 57 | 2 | E | N | 57 | 2 | ADDBA Response frame format | 7.4.4.2 | E | 3314 |  |  |  |  | Extraneous heading line | Delete this line |  |  | Duplicate | Duplicate | 1 | 1
9826 | Worstell, Harry | 7.4.4.3 | 57 | 3 | E | N | 57 | 3 | DELBA frame format | 7.4.4.3 | E | 3315 |  |  |  |  | Extraneous heading line | Delete this line |  |  | Duplicate | Duplicate | 1 | 1
9827 | Worstell, Harry | 7.4.5 | 57 | 4 | E | N | 57 | 4 | Radio Measurement action details | 7.4.5 | E | 3316 |  |  |  |  | Extraneous heading line | Delete this line |  |  | Duplicate | Duplicate | 1 | 1
9828 | Worstell, Harry | 7.4.6 | 57 | 5 | E | N | 57 | 5 | Fast BSS transition action details | 7.4.6 | E | 3317 |  |  |  |  | Extraneous heading line | Delete this line |  |  | Duplicate | Duplicate | 1 | 1
9829 | Worstell, Harry | 7.5 | 81 | 4 | E | N | 81 | 4 | Frame usage | 7.5 | E | 3318 |  |  |  |  | Extraneous heading line | Delete this line |  |  | Duplicate | Duplicate | 1 | 1
9830 | Worstell, Harry | 8.1 | 81 | 6 | E | N | 81 | 6 | Framework | 8.1 | E | 3319 |  |  |  |  | Extraneous heading line | Delete this line |  |  | Duplicate | Duplicate | 1 | 1
9831 | Worstell, Harry | 8.2 | 81 | 7 | E | N | 81 | 7 | Pre-RSNA security methods | 8.2 | E | 3320 |  |  |  |  | Extraneous heading line | Delete this line |  |  | Duplicate | Duplicate | 1 | 1
9832 | Worstell, Harry | 8.4 | 81 | 2 | E | N | 81 | 2 | RSNA security association management | 8.4 | E | 3321 |  |  |  |  | Extraneous heading line | Delete this line |  |  | Duplicate | Duplicate | 1 | 1
9833 | Worstell, Harry | 8.5 | 81 | 3 | E | N | 81 | 3 | Keys and key distribution | 8.5 | E | 3322 |  |  |  |  | Extraneous heading line | Delete this line |  |  | Duplicate | Duplicate | 1 | 1
9834 | Worstell, Harry | 8.6 | 81 | 4 | E | N | 81 | 4 | Mapping EAPOL keys to IEEE 802.11 keys | 8.6 | E | 3323 |  |  |  |  | Extraneous heading line | Delete this line |  |  | Duplicate | Duplicate | 1 | 1
9835 | Worstell, Harry | 8.7 | 81 | 5 | E | N | 81 | 5 | Per-frame pseudo-code | 8.7 | E | 3324 |  |  |  |  | Extraneous heading line | Delete this line |  |  | Duplicate | Duplicate | 1 | 1
9836 | Worstell, Harry | 9.3.2.1 | 83 | 2 | E | N | 83 | 2 |  | 9.3.2.1 | E | 3325 |  |  |  |  | Extraneous heading line | Delete this line |  |  | Duplicate | Duplicate | 1 | 1
9837 | Worstell, Harry | 9.3.2.2 | 83 | 3 | E | N | 83 | 3 |  | 9.3.2.2 | E | 3326 |  |  |  |  | Extraneous heading line | Delete this line |  |  | Duplicate | Duplicate | 1 | 1
9838 | Worstell, Harry | 9.3.2.3 | 83 | 4 | E | N | 83 | 4 |  | 9.3.2.3 | E | 3327 |  |  |  |  | Extraneous heading line | Delete this line |  |  | Duplicate | Duplicate | 1 | 1
9839 | Worstell, Harry | 9.3.2.4 | 83 | 5 | E | N | 83 | 5 |  | 9.3.2.4 | E | 3328 |  |  |  |  | Extraneous heading line | Delete this line |  |  | Duplicate | Duplicate | 1 | 1
9840 | Worstell, Harry | 9.3.2.5 | 83 | 6 | E | N | 83 | 6 |  | 9.3.2.5 | E | 3329 |  |  |  |  | Extraneous heading line | Delete this line |  |  | Duplicate | Duplicate | 1 | 1
9841 | Worstell, Harry | 9.3 | 85 | 15 | E | N | 85 | 15 | PCF | 9.3 | E | 3330 |  |  |  |  | Extraneous heading line | Delete this line |  |  | Duplicate | Duplicate | 1 | 1
9842 | Worstell, Harry | 9.3.3 | 85 | 16 | E | N | 85 | 16 | PCF transfer procedure | 9.3.3 | E | 3331 |  |  |  |  | Extraneous heading line | Delete this line |  |  | Duplicate | Duplicate | 1 | 1
9843 | Worstell, Harry | 9.3.3.3 | 85 | 18 | E | N | 85 | 18 | CFPMaxDuration limit | 9.3.3.3 | E | 3332 |  |  |  |  | Extraneous heading line | Delete this line |  |  | Duplicate | Duplicate | 1 | 1
9844 | Worstell, Harry | 9.8 | 89 | 19 | E | N | 89 | 19 | Operation across regulatory domains | 9.8 | E | 3333 |  |  |  |  | Extraneous heading line | Delete this line |  |  | Duplicate | Duplicate | 1 | 1
9845 | Worstell, Harry | 9.9.1.1 | 90 | 1 | E | N | 90 | 1 | Reference Implementation | 9.9.1.1 | E | 3334 |  |  |  |  | Extraneous heading line | Delete this line |  |  | Duplicate | Duplicate | 1 | 1
9846 | Worstell, Harry | 9.10.1 | 91 | 32 | E | N | 91 | 32 | Introduction | 9.10.1 | E | 3335 |  |  |  |  | Extraneous heading line | Delete this line |  |  | Duplicate | Duplicate | 1 | 1
9847 | Worstell, Harry | 9.10.3 | 92 | 14 | E | N | 92 | 14 | Data and acknowledgement transfer | 9.10.3 | E | 3336 |  |  |  |  | Extraneous heading line | Delete this line |  |  | Duplicate | Duplicate | 1 | 1
9848 | Worstell, Harry | 9.10.4 | 92 | 15 | E | N | 92 | 15 | Receive Buffer Operation | 9.10.4 | E | 3337 |  |  |  |  | Extraneous heading line | Delete this line |  |  | Duplicate | Duplicate | 1 | 1
9849 | Worstell, Harry | 9.10.5 | 92 | 16 | E | N | 92 | 16 | Teardown of the Block Ack mechanism | 9.10.5 | E | 3338 |  |  |  |  | Extraneous heading line | Delete this line |  |  | Duplicate | Duplicate | 1 | 1
9850 | Worstell, Harry | 9.11 | 97 | 1 | E | N | 97 | 1 | No Acknowledgment (No Ack) | 9.11 | E | 3339 |  |  |  |  | Extraneous heading line | Delete this line |  |  | Duplicate | Duplicate | 1 | 1
9851 | Worstell, Harry | 10.1 | 131 | 29 | E | N | 131 | 29 | Overview of management model | 10.1 | E | 3340 |  |  |  |  | Extraneous heading line | Delete this line |  |  | Duplicate | Duplicate | 1 | 1
9852 | Worstell, Harry | 10.2 | 131 | 30 | E | N | 131 | 30 | Generic management primitives | 10.2 | E | 3341 |  |  |  |  | Extraneous heading line | Delete this line |  |  | Duplicate | Duplicate | 1 | 1
9853 | Worstell, Harry | 10.3.7.4 | 136 | 13 | E | N | 136 | 13 | MLME-REASSOCIATE.response | 10.3.7.4 | E | 3342 |  |  |  |  | Extraneous heading line | Delete this line |  |  | Duplicate | Duplicate | 1 | 1
9854 | Worstell, Harry | 10.3.7.4.2 | 136 | 14 | E | N | 136 | 14 | Semantics of the service primitive | 10.3.7.4.2 | E | 3343 |  |  |  |  | Extraneous heading line | Delete this line |  |  | Duplicate | Duplicate | 1 | 1
9855 | Worstell, Harry | 11.1.1 | 142 | 11 | E | N | 142 | 11 | Basic Approach | 11.1.1 | E | 3344 |  |  |  |  | Extraneous heading line | Delete this line |  |  | Duplicate | Duplicate | 1 | 1
9856 | Worstell, Harry | 11.1.3.2.1 | 143 | 2 | E | N | 143 | 2 | Sending a probe response | 11.1.3.2.1 | E | 3345 |  |  |  |  | Extraneous heading line | Delete this line |  |  | Duplicate | Duplicate | 1 | 1
9857 | Worstell, Harry | 11.2.1.1 | 143 | 11 | E | N | 143 | 11 | Receive operation for non-AP QSTAs using APSD | 11.2.1.1 | E | 3346 |  |  |  |  | Extraneous heading line | Delete this line |  |  | Duplicate | Duplicate | 1 | 1
9858 | Worstell, Harry | 11.2.2 | 145 | 14 | E | N | 145 | 14 | Power management in an IBSS | 11.2.2 | E | 3347 |  |  |  |  | Extraneous heading line | Delete this line |  |  | Duplicate | Duplicate | 1 | 1
9859 | Worstell, Harry | 11.3 | 146 | 11 | E | N | 146 | 11 | Authentication and deauthentication | 11.3 | E | 3348 |  |  |  |  | Extraneous heading line | Delete this line |  |  | Duplicate | Duplicate | 1 | 1
9860 | Worstell, Harry | 11.4.1 | 146 | 13 | E | N | 146 | 13 | Introduction | 11.4.1 | E | 3349 |  |  |  |  | Extraneous heading line | Delete this line |  |  | Duplicate | Duplicate | 1 | 1
9861 | Worstell, Harry | 11.4.2 | 146 | 14 | E | N | 146 | 14 | TSPEC construction | 11.4.2 | E | 3350 |  |  |  |  | Extraneous heading line | Delete this line |  |  | Duplicate | Duplicate | 1 | 1
9862 | Worstell, Harry | 11.4.3 | 146 | 15 | E | N | 146 | 15 | TS lifecycle | 11.4.3 | E | 3351 |  |  |  |  | Extraneous heading line | Delete this line |  |  | Duplicate | Duplicate | 1 | 1
9863 | Worstell, Harry | 11.4.4 | 146 | 16 | E | N | 146 | 16 | TS Setup | 11.4.4 | E | 3352 |  |  |  |  | Extraneous heading line | Delete this line |  |  | Duplicate | Duplicate | 1 | 1
9864 | Worstell, Harry | 11.5.1 | 149 | 2 | E | N | 149 | 2 |  | 11.5.1 | E | 3353 |  |  |  |  | Extraneous heading line | Delete this line |  |  | Duplicate | Duplicate | 1 | 1
9865 | Worstell, Harry | 11.6 | 149 | 17 | E | N | 149 | 17 | Higher layer timer synchronization | 11.6 | E | 3354 |  |  |  |  | Extraneous heading line | Delete this line |  |  | Duplicate | Duplicate | 1 | 1
9866 | Worstell, Harry | 11.7 | 149 | 18 | E | N | 149 | 18 | DLS operation | 11.7 | E | 3355 |  |  |  |  | Extraneous heading line | Delete this line |  |  | Duplicate | Duplicate | 1 | 1
9867 | Worstell, Harry | 11.8 | 149 | 19 | E | N | 149 | 19 | TPC | 11.8 | E | 3356 |  |  |  |  | Extraneous heading line | Delete this line |  |  | Duplicate | Duplicate | 1 | 1
9868 | Worstell, Harry | 11.1 | 150 | 28 | E | N | 150 | 28 | Synchronization | 11.1 | E | 3357 |  |  |  |  | Extraneous heading line | Delete this line |  |  | Duplicate | Duplicate | 1 | 1
9869 | Worstell, Harry | 11.11 | 150 | 29 | E | N | 150 | 29 | Usage of the Neighbor Report | 11.11 | E | 3358 |  |  |  |  | Extraneous heading line | Delete this line |  |  | Duplicate | Duplicate | 1 | 1
9870 | Worstell, Harry | 11.12 | 150 | 30 | E | N | 150 | 30 | Link Measurement | 11.12 | E | 3359 |  |  |  |  | Extraneous heading line | Delete this line |  |  | Duplicate | Duplicate | 1 | 1
9871 | Worstell, Harry | 11.13 | 151 | 1 | E | N | 151 | 1 | Measurement pilot frame generation and usage | 11.13 | E | 3360 |  |  |  |  | Extraneous heading line | Delete this line |  |  | Duplicate | Duplicate | 1 | 1
9872 | Worstell, Harry | 13 | 158 | 34 | E | N | 158 | 34 | PHY management | 13 | E | 3361 |  |  |  |  | Extraneous heading line | Delete this line |  |  | Duplicate | Duplicate | 1 | 1
9873 | Worstell, Harry | 14 | 158 | 35 | E | N | 158 | 35 |  | 14 | E | 3362 |  |  |  |  | Extraneous heading line | Delete this line |  |  | Duplicate | Duplicate | 1 | 1
9874 | Worstell, Harry | 15 | 159 | 1 | E | N | 159 | 1 |  | 15 | E | 3363 |  |  |  |  | Extraneous heading line | Delete this line |  |  | Duplicate | Duplicate | 1 | 1
9875 | Worstell, Harry | 16 | 159 | 3 | E | N | 159 | 3 |  | 16 | E | 3364 |  |  |  |  | Extraneous heading line | Delete this line |  |  | Duplicate | Duplicate | 1 | 1
9876 | Worstell, Harry | 17 | 159 | 4 | E | N | 159 | 4 | OFDM PHY Spec for 5GHz | 17 | E | 3365 |  |  |  |  | Extraneous heading line | Delete this line |  |  | Duplicate | Duplicate | 1 | 1
9877 | Worstell, Harry | 18 | 159 | 6 | E | N | 159 | 6 |  | 18 | E | 3366 |  |  |  |  | Extraneous heading line | Delete this line |  |  | Duplicate | Duplicate | 1 | 1
9878 | Worstell, Harry | 19 | 159 | 8 | E | N | 159 | 8 | ERP Specification | 19 | E | 3367 |  |  |  |  | Extraneous heading line | Delete this line |  |  | Duplicate | Duplicate | 1 | 1
9879 | Worstell, Harry | 6.1.5 | 12 | 12 | E | N | 12 | 12 | MAC data service architecture | 6.1.5 | E | 6753 |  |  |  |  | spelling "aggreation" | Fix spelling |  |  | Duplicate | Duplicate | 1 | 1
9880 | Worstell, Harry | 9.6 | 88 | 23 | E | N | 88 | 23 | Multirate support | 9.6 | E | 3369 |  |  |  |  | spelling "subclase" | Delete "subclause" since it shouldn't be there in a cross reference |  |  | Duplicate | Duplicate | 1 | 1
9881 | Worstell, Harry | 9.20.2 | 121 | 3 | E | N | 121 | 3 | Transmit Beamforming with Implicit Feedback | 9.20.2 | E | 6755 |  |  |  |  | spelling "beaforming" | Fix spelling |  |  | Duplicate | Duplicate | 1 | 1
9882 | Worstell, Harry | 9.21.2 | 127 | 7 | E | N | 127 | 7 | Procedure | 9.21.2 | E | 3371 |  |  |  |  | double word | Delete second "field" |  |  | Duplicate | Duplicate | 1 | 1
9883 | Worstell, Harry | 104.3.2 | 141 | 16 | E | N | 141 | 16 | Semantics of the service primitive | 10.4.3.2 | E | 3372 |  |  |  |  | spelling "Desciption" | Fix spelling |  |  | Duplicate | Duplicate | 1 | 1
9901 | Xhafa, Ariton | 20.1 | 159 | 18 | E | Y | 159 | 18 | Introduction | 20.1 | E | 123 |  |  |  |  | Change: "Optional modes are …" | To: "There exists modes that are …" |  |  | Duplicate | Duplicate | 18 | 1
9902 | Xhafa, Ariton | 20.1 | 159 | 27 | E | Y | 159 | 27 | Introduction | 20.1 | E | 124 |  |  |  |  | Change: "A-MPDU" | To: "MSDU" |  |  | Duplicate | Duplicate | 1 | 1
9903 | Xhafa, Ariton | 20.1.3 | 161 | 4 | E | Y | 161 | 4 | Operating Mode | 20.1.3 | E | 126 |  |  |  |  | Missing period at the end of first sentence | Insert period |  |  | Duplicate | Duplicate | 1 | 1
9904 | Xhafa, Ariton | 20.1.3 | 161 | 6-7 | E | Y | 161 | 6 | Operating Mode | 20.1.3 | E | 127 |  |  |  |  | Change first sentence | To: "in this mode high throughput packets are transmitted using a non-HT compatible preamble" |  |  | Duplicate | Duplicate | 1 | 1
9905 | Xhafa, Ariton | 20.1.3 | 161 | 10-11 | T | Y | 161 | 10 | Operating Mode | 20.1.3 | T | 130 |  |  |  |  | Statement: "treat them as HT packets with a failing HT-SIG cyclic redundancy check (CRC)" is unclear | Change to: "the receiver shall decode the HT-SIG and determine if the HT-SIG cyclic redundancy check (CRC) passes" |  |  | Duplicate | Duplicate | 1 | 1
9906 | Xhafa, Ariton | 20.1.3 | 161 | 10-11 | T | Y | 161 | 10 | Operating Mode | 20.1.3 | T | 131 |  |  |  |  | Statement: "treat them as HT packets with a failing HT-SIG cyclic redundancy check (CRC)" is unclear | Make the detection of the Green Field preamble HT-SIG mandatory, even if the Green Field mode is not fully supported+G128 |  |  | Duplicate | Duplicate | 1 | 1
9907 | Xhafa, Ariton | 20.1.3 | 161 | 19 | T | Y | 161 | 19 | Operating Mode | 20.1.3 | T | 132 |  |  |  |  | Change: "90 degrees" | To: "+90 degrees" |  |  | Duplicate | Duplicate | 1 | 1
9908 | Xhafa, Ariton | 20.1.3 | 161 | 20-23 | T | Y | 161 | 20-23 | Operating Mode | 20.1.3 | T | 133 |  |  |  |  | 40 MHz Upper Mode and 40 MHz Lower Mode are redundant since they are already covered by the non-HT mode (section 17/19) and 20 MHz HT mode | Remove these two items, since I don’t think it adds value and the terminology is confusing, because it says 40 MHz mode, but is a 20 MHz transmission |  |  | Duplicate | Duplicate | 1 | 1
9909 | Xhafa, Ariton | 20.2.1 | 161 | 29 | T | Y | 161 | 29 | Introduction | 20.2.1 | T | 140 |  |  |  |  | Footnote 7 is missing | What is footnote 7 meant be? No idea - cant recommended without reading the editors' mind ;-) |  |  | Duplicate | Duplicate | 1 | 1
9910 | Xhafa, Ariton | 20.2.2.10 | 164 | 6 | E | Y | 164 | 6 | TXVECTOR SMOOTHING | 20.2.2.10 | E | 142 |  |  |  |  | Change: frequency domain | To: frequency-domain |  |  | Duplicate | Duplicate | 1 | 1
9911 | Xhafa, Ariton | 20.2.2.13 | 164 | 16 | E | Y | 164 | 16 | TXVECTOR STBC | 20.2.2.13 | E | 143 |  |  |  |  | Missing period at the end of last sentence | Insert period |  |  | Duplicate | Duplicate | 1 | 1
9912 | Xhafa, Ariton | 20.2.2.14 | 164 | 18-19 | E | Y | 164 | 18-19 | TXVECTOR ADVANCED_CODING | 20.2.2.14 | E | 144 |  |  |  |  | Definition for a 0 value and 1 value are missing | Insert definition/meaning for 0 value and 1 value |  |  | Duplicate | Duplicate | 1 | 1
9913 | Xhafa, Ariton | 20.2.2.5 | 163 | 17 | E | Y | 163 | 17 | TXVECTOR FORMAT | 20.2.2.5 | E | 146 |  |  |  |  | Clause 19 is missing | Should include Clause 19 |  |  | Duplicate | Duplicate | 1 | 1
9914 | Xhafa, Ariton | 20.2.2.6 | 163 | 21-22 | E | Y | 163 | 21-22 | TXVECTOR MCS | 20.2.2.6 | E | 147 |  |  |  |  | Change: "The value of …" | To: "The value to …" |  |  | Duplicate | Duplicate | 1 | 1
9915 | Xhafa, Ariton | 20.2.2.7 | 163 | 27 | E | Y | 163 | 27 | TXVECTOR BW | 20.2.2.7 | E | 148 |  |  |  |  | Change: "these modes is according …" | To: "these modes is made according …" |  |  | Duplicate | Duplicate | 1 | 1
9916 | Xhafa, Ariton | 20.2.2.8 | 163 | 29 | E | Y | 163 | 29 | TXVECTOR CH_OFFSET | 20.2.2.8 | E | 149 |  |  |  |  | Change: "The CH_OFFSET parameter whether …" | To: "The CH_OFFSET parameter determines whether …" |  |  | Duplicate | Duplicate | 1 | 1
9917 | Xhafa, Ariton | 20.2.217 | 164 | 28-30 | T | Y | 164 | 28-30 | TXVECTOR ANTENNA_SET | 20.2.2.17 | T | 150 |  |  |  |  | Reference for mapping the bits is missing. Is n'th bit measured from MSB or LSB? | Formulate a frame of reference and insert into text |  |  | Duplicate | Duplicate | 1 | 1
9918 | Xhafa, Ariton | 20.2.3.12 | 167 | 22-23 | E | Y | 167 | 22-23 | RXVECTOR AGGREGATION | 20.2.3.12 | E | 152 |  |  |  |  | Definition for a 0 value and 1 value are missing | Insert definition/meaning for 0 value and 1 value |  |  | Duplicate | Duplicate | 1 | 1
9919 | Xhafa, Ariton | 20.2.3.14 | 167 | 28-29 | E | Y | 167 | 28-29 | RXVECTOR SHORT_GI | 20.2.3.14 | E | 153 |  |  |  |  | Definition for a 0 value and 1 value are missing | Insert definition/meaning for 0 value and 1 value |  |  | Duplicate | Duplicate | 1 | 1
9920 | Xhafa, Ariton | 20.2.3.15 | 168 | 1-2 | E | Y | 168 | 1 | RXVECTOR NUM_EXTEN_SS | 20.2.3.15 | E | 155 |  |  |  |  | Allowed values for NUM_EXTEN_SS parameter are missing | Insert allowed values |  |  | Duplicate | Duplicate | 1 | 1
9921 | Xhafa, Ariton | 20.2.3.5 | 166 | 22 | E | Y | 166 | 22 | RXVECTOR FORMAT | 20.2.3.5 | E | 157 |  |  |  |  | Clause 19 is missing | Should include Clause 19 |  |  | Duplicate | Duplicate | 1 | 1
9922 | Xhafa, Ariton | 20.2.3.6 | 166 | 27 | E | Y | 166 | 27 | RXVECTOR MCS | 20.2.3.6 | E | 158 |  |  |  |  | Change: "0-77". There are only a total of 77 MCSs. | To: "0-76" |  |  | Duplicate | Duplicate | 1 | 1
9923 | Xhafa, Ariton | 20.2.3.6 | 166 | 27 | E | Y | 166 | 27 | RXVECTOR MCS | 20.2.3.6 | E | 159 |  |  |  |  | Rewrite last sentence. It is awkward. | Change last sentence to: The first column in Tables n88 to n102 specifies the MCS |  |  | Duplicate | Duplicate | 1 | 1
9924 | Xhafa, Ariton | 20.3.1 | 168 | 18 | E | Y | 168 | 18 | Introduction | 20.3.1 | E | 162 |  |  |  |  | The term "Compatibility portion" is a new term and is different from previous text. Need to stay consistent throughout document | Reaplce "Compatibility portion" with non-HT portion" |  |  | Duplicate | Duplicate | 1 | 1
9925 | Xhafa, Ariton | 20.3.1 | 168 | 13-29 | E | Y | 168 | 13-29 | Introduction | 20.3.1 | E | 163 |  |  |  |  | Terminology change from intro portion of document. Need to be consistent | Replace High Throughput with HT and compatibility with non-HT |  |  | Duplicate | Duplicate | 1 | 1
9926 | Xhafa, Ariton | 20.3.1 | 168 | 13-29 | E | Y | 168 | 13-29 | Introduction | 20.3.1 | E | 164 |  |  |  |  | Whole intro is awkward. Main focus is on compatibility and in particular premables. There is no mention of changes to data portion of the PLCP frame. I think that the introduction needs to be rewritten and expanded | Rewrite introduction |  |  | Duplicate | Duplicate | 1 | 1
9927 | Xhafa, Ariton | 20.3.2 | 168 | 32-35 | E | Y | 168 | 32-35 | PLCP frame format | 20.3.2 | E | 178 |  |  |  |  | There is no mention of HT duplicate format | Mention the HT duplicate format in the text |  |  | Duplicate | Duplicate | 1 | 1
9928 | Xhafa, Ariton | 20.3.2 | 169 | 13 | E | Y | 169 | 13 | PLCP frame format | 20.3.2 | E | 179 |  |  |  |  | Change: "only in HT packets" | To: "only in HT packets and duplicate HT packets" |  |  | Duplicate | Duplicate | 1 | 1
9929 | Xhafa, Ariton | 20.3.2 | 169 | 16-17 | E | Y | 169 | 16-17 | PLCP frame format | 20.3.2 | E | 180 |  |  |  |  | Change: "DLTFs provide the necessary reference for the receiver to form a channel estimate that allows it to …" | To: "DLTFs allow the receiver to estimate the channel and …" |  |  | Duplicate | Duplicate | 1 | 1
9930 | Xhafa, Ariton | 20.3.2 | 169 | 15-22 | T | Y | 169 | 15-22 | PLCP frame format | 20.3.2 | T | 182 |  |  |  |  | Staggered preamble is a confusing term since it was just introduced and there is no other mention of it for many pages. | Can clarify terminology early on by providing a picture. Please insert picture of a staggered preamble. |  |  | Duplicate | Duplicate | 1 | 1
9931 | Xhafa, Ariton | 20.3.2.1 | 170 | 13 | E | Y | 170 | 13 | Transmitter Block Diagram (informative) | 20.3.2.1 | E | 183 |  |  |  |  | Change: QAM mapping to Mapper, because the mapping occurs for non-QAM constellations like BPSK and r-BPSK. Also changing it to Mapper make it consistent with rest of section | Change: QAM mapping to Mapper |  |  | Duplicate | Duplicate | 1 | 1
9932 | Xhafa, Ariton | 20.3.2.1 | 170 | 15 | E | Y | 170 | 15 | Transmitter Block Diagram (informative) | 20.3.2.1 | E | 184 |  |  |  |  | Change bullet heading to make it more consistent with rest of section | Change: "Space Time Block coding" to "Space-Time Block Encoder" |  |  | Duplicate | Duplicate | 1 | 1
9933 | Xhafa, Ariton | 20.3.2.1 | 170 | 15 | E | Y | 170 | 15 | Transmitter Block Diagram (informative) | 20.3.2.1 | E | 185 |  |  |  |  | Sentence is not correct because you can use STBC for more than 1 spatial stream | Change: "constellation points from one spatial stream are spread into two space …" to "constellation are mapped from spatial streams onto multiple space …" |  |  | Duplicate | Duplicate | 1 | 1
9934 | Xhafa, Ariton | 20.3.2.1 | 170 | 19-20 | E | Y | 170 | 19-20 | Transmitter Block Diagram (informative) | 20.3.2.1 | E | 186 |  |  |  |  | Sentence is awkward | Replace: "are multipled by a matrix to produce the input to the transmit chains" to "expanded, via a matrix, to that they can be mapped to all transmit chains" |  |  | Duplicate | Duplicate | 1 | 1
9935 | Xhafa, Ariton | 20.3.2.1 | 170 | 19-20 | E | Y | 170 | 19-20 | Transmitter Block Diagram (informative) | 20.3.2.1 | E | 187 |  |  |  |  | Explanation of direct mapping can be further enhanced | Add the following to end of bullet: "(one-to-one mapping)" |  |  | Duplicate | Duplicate | 1 | 1
9936 | Xhafa, Ariton | 20.3.2.1 | 170 | 21-22 | E | Y | 170 | 21-22 | Transmitter Block Diagram (informative) | 20.3.2.1 | E | 188 |  |  |  |  | Sentence is awkward | Replace: "sent to a different transmit chain" to "mapped directly onto the transmit chains" |  |  | Duplicate | Duplicate | 1 | 1
9937 | Xhafa, Ariton | 20.3.2.1 | 170 | 21-22 | E | Y | 170 | 21-22 | Transmitter Block Diagram (informative) | 20.3.2.1 | E | 189 |  |  |  |  | Explanation of direct mapping can be further enhanced | Add the following to end of bullet: "(one-to-many mapping)" |  |  | Duplicate | Duplicate | 1 | 1
9938 | Xhafa, Ariton | 20.3.2.1 | 170 | 26 | E | Y | 170 | 26 | Transmitter Block Diagram (informative) | 20.3.2.1 | E | 190 |  |  |  |  | Inverse Fast Fourier Transform is incorrect; it should be Inverse Discrete Fourier Transform | Replace "Inverse Fast Fourier Transform" with "Inverse Discrete Fourier Tranform" |  |  | Duplicate | Duplicate | 1 | 1
9939 | Xhafa, Ariton | 20.3.2.1 | 170 | 26 | E | Y | 170 | 26 | Transmitter Block Diagram (informative) | 20.3.2.1 | E | 191 |  |  |  |  | Bullet header is awkward | Replace "Cyclic shift insertion" to "Cyclic Shift Delay" |  |  | Duplicate | Duplicate | 1 | 1
9940 | Xhafa, Ariton | 20.3.2.4 (Timing related parameters) | 174,175 | table n2 | T | N | 174 | table n2 | Timing related parameters | 20.3.2.4 | T | 7292 |  |  |  |  | "Value in 40 MHz channel: N_ST = 114, N_SR = 58." 2x58 is not 114. |  |  |  | Duplicate | Duplicate | 1 | 1
9941 | Xhafa, Ariton | 4 (Abbreviations and Acronyms) | 4 | 22 | E | N | 4 | 22 | Abbreviations and acronyms | 4 | E | 7293 |  |  |  |  | "MAC" already stands for medium access control. | Delete "MAC" from incremental list of abbreviations/acronyms |  |  | Duplicate | Duplicate | 1 | 1
9948 | Xhafa, Ariton | 5.2.7.2 | 8 | Table n2 | E (Hopefully) | Y | 8 | 1 | General description of HT Features | 5.2.7.2 | T | 7295 |  |  |  |  | "PHY Level Spoofing: Mandatory. The length field of the L-SIG field of a mixed mode packet shall have a value equivalent to the duration of the current PPDU when L-SIG TXOP protection is not used." This statement effectively says, "PHY spoofing is mandatory, and the L-SIG SHALL show the actual PPDU length unless PHY spoofing is used." It's difficult to comprehend what this really means. | Need to clarify whether/that PHY level spoofing itself is an optional feature. | Ed: classification changed to T |  | Duplicate | Duplicate | 7 | 1
9949 | Xhafa, Ariton | 5.2.7.2 (General description of HT Features) | 7 | Table n2 | E | Y | 7 | 10 | General description of HT Features | 5.2.7.2 | E | 7297 |  |  |  |  | "Frames requiring an ACK can only be sent as a non-HT PPDU or an HT non-aggregate PPDU". Here "ACK" presumably refers to immediate (normal) ACK. | "Frames requiring a normal ACK can only be sent as a non-HT PPDU or an HT non-aggregate PPDU". |  |  | Duplicate | Duplicate | 1 | 1
9967 | Xhafa, Ariton | 7.2.2.2 (QoS Null embeddeding) | 31 | 18 | T | Y | 31 | 18 |  | 7.2.2.2 (QoS Null embeddeding) | T | 7302 |  |  |  |  | "The TSID field is undefined in this case." This is an ambiguous statement. | "The TSID field is reserved and set to all zeros in this case." |  |  | Duplicate | Duplicate | 18 | 1
10042 | Yamaura, Tomoya | 20.3.2.2 | 173 | 35 | E | Y | 173 | 35 | Overview of the PPDU encoding process | 20.3.2.2 | E | 4460 |  |  |  |  | "20MHz" at the top of this line would be "40MHz". | Replace "20MHz" with "40MHz". |  |  | Duplicate | Duplicate | 75 | 1
10106 | Zaks, Artur | 11.15.1 | 152 |  | T | Y | 152 |  | Basic functionality in BSS 40/20Mhz mode | 11.15.1 | T | 9886 |  |  |  |  | Table n57: using 40 MHz in 2.4 GHz is going to downgrade performance of legacy BSSs. 40 MHz should be moved from 2.4 GHz. | Remove rows 5 and 6 from Table n57. |  |  | Duplicate | Duplicate | 64 | 1
10107 | Zaks, Artur | 11.15.1 | 151 | 25 | T/E | N | 151 | 25 | Basic functionality in BSS 40/20Mhz mode | 11.15.1 | T | 9887 |  |  |  |  | 20 MHz capable STA? well, these STAs could be HT and non-HT STAs. Lines 25-26 needs to be re-written. | Change it to: "40/20 MHz capable STAs, 20 MHz only capable HT STAs and non-HT STAs may be associated in the 40/20 MHz capable BSS." | Ed: Classified as T as we don't have a T/E classification |  | Duplicate | Duplicate | 1 | 1
10108 | Zaks, Artur | 11.15.2 | 154 |  | T | Y | 154 |  | Operating Modes (Informative) | 11.15.2 | T | 9888 |  |  |  |  | using 40 MHz in 2.4 GHz is going to downgrade performance of legacy BSSs. 40 MHz should be moved from 2.4 GHz. | Remove 40/20 MHz and PCO operation for 2.4 GHz. |  |  | Duplicate | Duplicate | 1 | 1
10109 | Zaks, Artur | 11.15.2 | 152 | 19 | T | Y | 152 | 19 | Operating Modes (Informative) | 11.15.2 | T | 9889 |  |  |  |  | This line states that AP and non-AP STAs use the same protection mechanism : RTS/CTS and CF-End. This sentencec is odd, since it implies that only these mechanisms are used for the AP and non-AP STAs. | Need to clarify. |  |  | Duplicate | Duplicate | 1 | 1
10110 | Zaks, Artur | 11.15.2 | 153 | Table n58 | T | Y | 153 | Table n58 | Operating Modes (Informative) | 11.15.2 | T | 9890 |  |  |  |  | In table n58 it states that "This is the primary operational HT mode". Who decides that? It is unclear. Further down, "OR" should be "or", "self CTS" should be "CTS-to-self". | Need to clarify, otherwise remove the first sentence and fix the editorial. |  |  | Duplicate | Duplicate | 1 | 1
10111 | Zaks, Artur | 11.15.2 | 153 | Table n58 | T | N | 153 | Table n58 | Operating Modes (Informative) | 11.15.2 | T | 9891 |  |  |  |  | Why 5.2GHz band? |  |  |  | Duplicate | Duplicate | 1 | 1
10112 | Zaks, Artur | 11.15.3 | 155 |  | T | Y | 155 |  | STA Capabilities (Informative) | 11.15.3 | T | 9892 |  |  |  |  | 20/40 MHz capable STAs should be able to receive non-HT duplicate frames in both, control and extension channel. | Change the intersection of Rows 2,5, and 6 with Column 6 to "cntrl and extension chann". |  |  | Duplicate | Duplicate | 1 | 1
10113 | Zaks, Artur | 11.16.1 | 157 | 26 | E | N | 157 | 26 | Rules for Operation at PCO AP | 11.16.1 | E | 9893 |  |  |  |  | "channel at since…" missing "all" | change to "channel at all since…" |  |  | Duplicate | Duplicate | 1 | 1
10114 | Zaks, Artur | 11.16.1 | 17 | 22-23 | T | Y | 17 | 22 | Rules for Operation at PCO AP | 11.16.1 | T | 9894 |  |  |  |  | "shall include the transition time between 20 MHz channel width and 40 MHz channel width operation." This gives the impression that only one transition time is included in time reservation, while from Figure n48, it needs to take into consideration both, 20-->40 and 40-->20 transitions. | Change it to: "shall include the transition times from 20 MHz channel width to 40 MHz channel width and from 40 MHz channel width to 20 MHz channel width." |  |  | Duplicate | Duplicate | 1 | 1
10115 | Zaks, Artur | 11.2.3.1 | 145 |  | T | Y | 145 |  | MIMO Power Save support | 11.2.3.1 | T | 9895 |  |  |  |  | Replies to the single-spatial RTS should also be sent as single-spatial CTS. It is not stated in this section, unless I am missing something. | Add a sentence to state that CTS is sent as single-spatial CTS. |  |  | Duplicate | Duplicate | 1 | 1
10116 | Zaks, Artur | 11.4.4A.2 | 148 |  | T | 28 | 148 |  | Join PSMP | 11.4.4A.2 | T | 9896 |  |  |  |  | "The STA may add another TSPEC under TBD conditions" | TBD needs to be defined. |  |  | Duplicate | Duplicate | 1 | 1
10117 | Zaks, Artur | 11.4.4B | 148 | 35 | T | Y | 148 | 35 | Management of Unscheduled PSMP | 11.4.4B | T | 9897 |  |  |  |  | "This ACK/MTBA shall be transmitted at a basic rate / MCS…" MTBA is the only form of BlockAck used during PSMP; hence, only MTBA should be mentioned. | Change to: "This MTBA shall …" |  |  | Duplicate | Duplicate | 1 | 1
10118 | Zaks, Artur | 11.5.2.1 | 149 | 7 | E | N | 149 | 7 | Multiple TID Block Ack management under scheduled PSMP | 11.5.2.1 | E | 9898 |  |  |  |  | "A AP as an…" | change it to "An AP as an…" |  |  | Duplicate | Duplicate | 1 | 1
10119 | Zaks, Artur | 20.3.2.4 (Timing related parameters) | 174,175 | table n2 | T | N | 174 | table n2 | Timing related parameters | 20.3.2.4 | T | 7292 |  |  |  |  | "Value in 40 MHz channel: N_ST = 114, N_SR = 58." 2x58 is not 114. |  |  |  | Duplicate | Duplicate | 1 | 1
10120 | Zaks, Artur | 4 (Abbreviations and Acronyms) | 4 | 22 | E | N | 4 | 22 | Abbreviations and acronyms | 4 | E | 7293 |  |  |  |  | "MAC" already stands for medium access control. | Delete "MAC" from incremental list of abbreviations/acronyms |  |  | Duplicate | Duplicate | 1 | 1
10121 | Zaks, Artur | 5.2.7.1 | 7 | 4 | T | Y | 7 | 4 | PHY Enhancements Requiring MAC Signaling | 5.2.7.1 | T | 9942 |  |  |  |  | Table n1 describes a few PHY features without stating which features are mandatory and which are optional. | Update Table n1 describing mandatory and optional PHY features. |  |  | Duplicate | Duplicate | 1 | 1
10122 | Zaks, Artur | 5.2.7.2 | 7 | 10 | T | Y | 7 | 10 | General description of HT Features | 5.2.7.2 | T | 9943 |  |  |  |  | Table n2 should be changed to accommodate LongNAV being mandatory with any HT transmission in presence of legacy devices. | Change the required level of support column to "All HT STAs involved in HT frame transmission shall use LongNAV" |  |  | Duplicate | Duplicate | 1 | 1
10123 | Zaks, Artur | 5.2.7.2 | 7 | 10 | T | Y | 7 | 10 | General description of HT Features | 5.2.7.2 | T | 9944 |  |  |  |  | Block ACK mechanism is "Mandatory when A-MPDU is used". This sentence is confusing. | Change to "Mandatory" |  |  | Duplicate | Duplicate | 1 | 1
10124 | Zaks, Artur | 5.2.7.2 | 7 | 10 | T | Y | 7 | 10 | General description of HT Features | 5.2.7.2 | T | 9945 |  |  |  |  | Multiple TID Block ACK: "MTBA is the only BlockAck mechanism that shall be used during a PSMP sequence". Not very clear. | Change it to: "MTBA is mandatory and the only BlockAck mechanism that shall be used during a PSMP sequence". |  |  | Duplicate | Duplicate | 1 | 1
10125 | Zaks, Artur | 5.2.7.2 | 7 | Table n2 | E | Y | 7 | 10 | General description of HT Features | 5.2.7.2 | E | 7294 |  |  |  |  | "Security: Open and CCMP only". TKIP and WEP should be allowed for communication with non-HT STAs. | "Security: Open and CCMP only, except for association/communication with non-HT STA." |  |  | Duplicate | Duplicate | 1 | 1
10126 | Zaks, Artur | 5.2.7.2 | 7 | Table n2 | T | Y | 7 | 10 | General description of HT Features | 5.2.7.2 | T | 7296 |  |  |  |  | "Long NAV protection: Mandatory. Receiver shall respect this type of protection." This is a vague statement unless it specifies what type of frames may make a long NAV reservation that SHALL be respected. For instance, SHALL the long NAV set by an RTS frame be respected if there is no corresponding CTS received? | Refer to a section containing detailed text on Long NAV protection rules. |  |  | Duplicate | Duplicate | 1 | 1
10127 | Zaks, Artur | 5.2.7.2 | 8 | Table n2 | E (Hopefully) | N | 8 | 1 | General description of HT Features | 5.2.7.2 | T | 7295 |  |  |  |  | "PHY Level Spoofing: Mandatory. The length field of the L-SIG field of a mixed mode packet shall have a value equivalent to the duration of the current PPDU when L-SIG TXOP protection is not used." This statement effectively says, "PHY spoofing is mandatory, and the L-SIG SHALL show the actual PPDU length unless PHY spoofing is used." It's difficult to comprehend what this really means. | Need to clarify whether/that PHY level spoofing itself is an optional feature. | Ed: classification changed to T |  | Duplicate | Duplicate | 1 | 1
10128 | Zaks, Artur | 5.2.7.2 (General description of HT Features) | 7 | Table n2 | E | Y | 7 | 10 | General description of HT Features | 5.2.7.2 | E | 7297 |  |  |  |  | "Frames requiring an ACK can only be sent as a non-HT PPDU or an HT non-aggregate PPDU". Here "ACK" presumably refers to immediate (normal) ACK. | "Frames requiring a normal ACK can only be sent as a non-HT PPDU or an HT non-aggregate PPDU". |  |  | Duplicate | Duplicate | 1 | 1
10129 | Zaks, Artur | 6.1.5 | 13 |  | T | Y | 13 |  | MAC data service architecture | 6.1.5 | T | 9950 |  |  |  |  | The MAC data plane architecture needs to add HTC option to the MPDU header. | Add HTC option to MPDU header |  |  | Duplicate | Duplicate | 1 | 1
10130 | Zaks, Artur | 6.1.5 | 13 |  | T | Y | 13 |  | MAC data service architecture | 6.1.5 | T | 9951 |  |  |  |  | The MAC data plane architecture figures shows RSNA above A-MSDU. However, nothing is mentioned in section 7.2.2.1 as to how is RSNA used during A-MSDU | Need to clarify their handshake. |  |  | Duplicate | Duplicate | 1 | 1
10131 | Zaks, Artur | 7.1.1 | 14 | 10 | E | N | 14 | 10 | Conventions | 7.1.1 | E | 9952 |  |  |  |  | "An frame.." | change to "A frame…" |  |  | Duplicate | Duplicate | 1 | 1
10132 | Zaks, Artur | 7.1.2 | 14 | 27 | T | Y | 14 | 27 | General frame format | 7.1.2 | T | 9953 |  |  |  |  | "The format of an A-MPDU aggregated frame is the same as in the non-aggregated case." This sentence it is not right because an A-MPDU aggregated frame consists of MPDU delimiters as well, which are not present in non-aggregated MPDU frame. | Remove sentence |  |  | Duplicate | Duplicate | 1 | 1
10133 | Zaks, Artur | 7.1.2.5.3 | 16 | 6 | T | Y | 16 | 6 |  | 7.1.2.5.3 | T | 9954 |  |  |  |  | "The addresed recipient returns a BA MPDU or MTBA MPDU, either individually or as part of an A-MPDU short interframe space (SIFS) period, according to the procedures defined in 9.2.8, 9.3.3, and 9.9.2.3 when this value is signaled in an MPDU which is a part of an A-MPDU". MTBA MPDU, according to spec is sent back at least 32 microsec later. Need to change DLT2ULT duration spacing to SIFS to accomodate the above statement. | "The addresed recipient returns a BA MPDU or MTBA MPDU, either individually or as part of an A-MPDU short interframe space (SIFS) period or 32 microsecs later, according to the procedures defined in 9.2.8, 9.3.3, and 9.9.2.3 when this value is signaled in an MPDU which is a part of an A-MPDU". |  |  | Duplicate | Duplicate | 1 | 1
10134 | Zaks, Artur | 7.1.3.1.10 | 15 | 16 | T | Y | 15 | 16 | Order field | 7.1.3.1.10 | T | 9955 |  |  |  |  | "The presence of the HT control field in frames carried in an HT PPDU is indicated by setting the order bit in the MAC header". What is the ordering bit set to? | Change it to: "The presence of the HT control field in frames carried in an HT PPDU is indicated by setting the order bit to 1 in the MAC header". |  |  | Duplicate | Duplicate | 1 | 1
10135 | Zaks, Artur | 7.1.3.5.6 | 17 | 12 | T | Y | 17 | 12 | TXOP Duration Requested subfield | 7.1.3.5.6 | T | 9956 |  |  |  |  | "The HT AP may use this information to schedule a ULT in a Sub-PSMP". This is not the only option that the HT AP uses this information for. | Change it to: "The HT AP may use this information to schedule a ULT in a Sub-PSMP or in the next SP" |  |  | Duplicate | Duplicate | 1 | 1
10136 | Zaks, Artur | 7.1.3.8 | 17 | 16 | E | N | 17 | 16 | HT Control Field | 7.1.3.8 | E | 9957 |  |  |  |  | "The presence of the HT control field is a frame …" This does not make sense. | Change it to: "The presence of the HT control field in a frame ...". |  |  | Duplicate | Duplicate | 1 | 1
10137 | Zaks, Artur | 7.1.3.8 | 21 | 7 | E | N | 21 | 7 | HT Control Field | 7.1.3.8 | E | 9958 |  |  |  |  | Table n11: "The response may contain data from any TID. " and "The response may contain data only from the same AC as the last data received from the initiator." Specify to "data frames". | Change to: "The response may contain data frames from any TID. " and "The response may contain data frames only from the same AC as the last data frame received from the initiator." Specify to "data frames". |  |  | Duplicate | Duplicate | 1 | 1
10138 | Zaks, Artur | 7.1.3.8 | 20 | 10,11 | E | N | 20 | 10 | HT Control Field | 7.1.3.8 | E | 7298 |  |  |  |  | I believe "must" needs to be replaced with "shall". |  |  |  | Duplicate | Duplicate | 1 | 1
10139 | Zaks, Artur | 7.1.3.8 (HT control field) | 18 | 10,11 | T | Y | 18 | 10 |  | 7.1.3.8 (HT control field) | T | 7299 |  |  |  |  | "When a responder is unable to provide an immediate response to MRQ and sets MFB to all-ones it also sets MFS to 111." Now the requester does not know which MRQ is being responded to. | "When a responder is unable to provide an immediate response to MRQ and sets MFB to all-ones it also sets MFS to the corresponding MRS." |  |  | Duplicate | Duplicate | 1 | 1
10140 | Zaks, Artur | 7.1.4 | 21 |  | T | Y | 21 |  | Duration/ID field in data and management frames | 7.1.4 | T | 9961 |  |  |  |  | The duration/ID field should also take into consideration LongNAV mechanism, where the AP transmits PPDUs to more than one STA. | Change to accomdate LongNAV operation. |  |  | Duplicate | Duplicate | 1 | 1
10141 | Zaks, Artur | 7.2.1.8 | 26 | 3 | E | N | 26 | 3 | Block Ack (BlockAck) frame format | 7.2.1.8 | E | 9962 |  |  |  |  | Table n11 should refer to Table n13 | Change Table n11 to Table n13 |  |  | Duplicate | Duplicate | 1 | 1
10142 | Zaks, Artur | 7.2.1.8.3 | 29 |  | T | Y | 29 |  | Multiple TID Block Acknowledgement | 7.2.1.8.3 | T | 9963 |  |  |  |  | Under certain circumstances, providing an MTBA response might not be plausible. In this case, MTBA should allow partial MTBA response to the HT AP or STA. | Should specify in the spec that such a response is valid and supported. Add: "Under certain circumstances, providing an MTBA response might not be plausible. In this case, MTBA response provides information only for a set of TIDs requested to be acked " |  |  | Duplicate | Duplicate | 1 | 1
10143 | Zaks, Artur | 7.2.2.1 | 31 | 5 | T | N | 31 | 5 | Aggregated MSDU Format (A-MSDU) | 7.2.2.1 | T | 9964 |  |  |  |  | Table n6 refers to calibration. | change it to Table 4 |  |  | Duplicate | Duplicate | 1 | 1
10144 | Zaks, Artur | 7.2.2.1 (A-MSDU) | 31 | Table n15 | T | Y | 31 | 3 |  | 7.2.2.1 (A-MSDU) | T | 7300 |  |  |  |  | When "From DS" = 1 and "To DS = 1", it is a WDS (mesh) frame. There would typically be no valid BSSID to populate Address3 and Address4 fields. | Address3, Address4 set to all zeros. OR Address3 = RA, Address4 = TA. |  |  | Duplicate | Duplicate | 1 | 1
10145 | Zaks, Artur | 7.2.2.2 | 31 | 20 | T | Y | 31 | 20 | QoS Null Embedding of Management Action | 7.2.2.2 | T | 7301 |  |  |  |  | Similar statement about "sequence number". | Similar text to above. |  |  | Duplicate | Duplicate | 1 | 1
10146 | Zaks, Artur | 7.2.2.2 (QoS Null embeddeding) | 31 | 18 | T | Y | 31 | 18 |  | 7.2.2.2 (QoS Null embeddeding) | T | 7302 |  |  |  |  | "The TSID field is undefined in this case." This is an ambiguous statement. | "The TSID field is reserved and set to all zeros in this case." |  |  | Duplicate | Duplicate | 1 | 1
10155 | Zaks, Artur | 7.3.2.47.3 | 45 | Table n17 | T | Y | 45 | Table n17 | MAC HT parameters Info field | 7.3.2.47.3 | T | 9973 |  |  |  |  | Definition of MPDU density it is not clear. What is the PHY bit rate used in the calculation? Needs to specify. | Add a sentence to state that the PHY-bit-rate is the maximum PHY rate supported by the STA. |  |  | Duplicate | Duplicate | 9 | 1
10156 | Zaks, Artur | 7.3.2.47.3 (MAC HT parameters Info field) | 45 | Table n17 | T+E | Y | 45 | Table n17 |  | 7.3.2.47.3 (MAC HT parameters Info field) | T | 7304 |  |  |  |  | "the number of bytes between the start of two consecutive MPDUs in A-MPDU shall be equal or greater than MPDU-density*PHY-bit-rate/8". Not required if MPDU density is 1 every 4 us or 8us. Here, the GI will fill in some spaces. Incidentally, the field would be more appropriately called "MPDU sparseness" since it is really the reciprocal of MPDU density. | "the time interval in us between the start of two consecutive MPDUs in an A-MPDU shall be greater than or equal to MPDU-density.", OR delete that clause altogether. | Ed: Classified as T as we don't have a T/E classification |  | Duplicate | Duplicate | 1 | 1
10157 | Zaks, Artur | 7.3.2.47.5 | 46 | Table n18 | T | Y | 46 | Table n18 | Extended HT Capabilities Info field | 7.3.2.47.5 | T | 9975 |  |  |  |  | Definition of transition time with high probability is unclear. What is the value of probability? Is it greater than 90%? | Specify a value for "high probability" mentioned in the transition time definition. A good number would be 90%. |  |  | Duplicate | Duplicate | 1 | 1
10158 | Zaks, Artur | 7.3.2.47.5 | 46 | Table n18 | T | Y | 46 | Table n18 | Extended HT Capabilities Info field | 7.3.2.47.5 | T | 9976 |  |  |  |  | How are the transition time fields defined? It is a mystery to me. |  |  |  | Duplicate | Duplicate | 1 | 1
10159 | Zaks, Artur | 7.3.2.47.5 (Extended HT Capabilities Info field) | 46 | Table n18 | T | Y | 46 | Table n18 |  | 7.3.2.47.5 (Extended HT Capabilities Info field) | T | 7305 |  |  |  |  | Need more granularity/range in specifying transition time. Could go down to SIFS/RIFS at the lower end, even if technology does not allow it today. | Use some reserved bits (B3-B5, say) to increase range & granularity. |  |  | Duplicate | Duplicate | 1 | 1
10160 | Zaks, Artur | 7.3.2.48 | 53 | Table n19 | E | N | 53 | Table n19 | Additional HT Information Elements | 7.3.2.48 | E | 9978 |  |  |  |  | Description of Basic MCS set is not clear. Last sentence: "A bit is set to indicate support for that MCS" | Change to: "A bit is set to 1 to indicate support for that MCS." |  |  | Duplicate | Duplicate | 1 | 1
10161 | Zaks, Artur | 7.3.2.48 | 53 | Table n19 | T | N | 53 | Table n19 | Additional HT Information Elements | 7.3.2.48 | T | 9979 |  |  |  |  | Description of STBC Basic MCS is unclear. What does any single STBC MCS mean? What if that rate is not supported by all STBC STAs? | Clarify |  |  | Duplicate | Duplicate | 1 | 1
10162 | Zaks, Artur | 7.3.2.48 | 54 | Table n19 | E | N | 54 | Table n19 | Additional HT Information Elements | 7.3.2.48 | E | 9980 |  |  |  |  | Use of PCO active field: "Non PCO STA regards the BSS as 40/20 MHz BSS and may associate with the BSS as in normal." It is a little unclear and I do not think it is needed anyway. | Remove sentence |  |  | Duplicate | Duplicate | 1 | 1
10176 | Zaks, Artur | 9.1.6.3 | 109 | 5 | T | Y | 109 | 5 |  | 9.1.6.3 | T | 9984 |  |  |  |  | "Each sequence may include multiple PPDUs sent and received" This sentence is incomplete. There could be multiple receivers that the initiator sends/receives PPDUs to/from. If this is the case, then, very likely the AP is the owner of the TXOP. Hence, only AP should send the CF-End frame, because it will be hard to decide as to which STA should transmit the CF-End under this scenario. Again, the problem of unfairness and setting of NAV in OBSS is obvious in this case. | Change it to: "Each sequence may include multiple PPDUs of the same AC sent and received with the same or different STAs. Under this scenario, only the AP sends a CF-End frame to truncate the TXOP". |  |  | Duplicate | Duplicate | 14 | 1
10177 | Zaks, Artur | 9.10.7.1 (BlockAck Extension Architecture) | 93 | 19,20 | T | N | 93 | 19,20 |  | 9.10.7.1 (BlockAck Extension Architecture) | T | 7306 |  |  |  |  | "For N-Immediate BlockAck agreements, the recipient chooses either full state or partial state operation (this is known only to the recipient)." Originator would benefit to know if partial or full state is being used. |  |  |  | Duplicate | Duplicate | 1 | 1
10178 | Zaks, Artur | 9.10.7.4 | 94 | 27 | E | N | 94 | 27 | Scoreboard context control in partial state | 9.10.7.4 | E | 9986 |  |  |  |  | There is a missing N in highest_S | Change it to "highest_SN" |  |  | Duplicate | Duplicate | 1 | 1
10179 | Zaks, Artur | 9.10.7.4 | 94 | 21 | E | N | 94 | 21 | Scoreboard context control in partial state | 9.10.7.4 | E | 9987 |  |  |  |  | To be consistent with this section, use recipient. | Change "Responder" to "Recipient". |  |  | Duplicate | Duplicate | 1 | 1
10180 | Zaks, Artur | 9.10.7.5. | 95 |  | T | Y | 95 |  |  | 9.10.7.5. | T | 9988 |  |  |  |  | It says that WinStart is used as SSN if the BA is sent as response to A-MPDU (when BAR is received, BA uses BAR SSN as BA SSN). It means that Window size can't be greater than bitmap size (if you use WinStart as SSN you cannot acknowledge MSDUs beyond bitmap size but inside the window). |  |  |  | Duplicate | Duplicate | 1 | 1
10181 | Zaks, Artur | 9.10.7.9 | 96 | 4 | T | N | 96 | 4 | Originator's support of Responder's partial state | 9.10.7.9 | T | 7307 |  |  |  |  | "The originator shall solicit a BlockAck as the last activity directed to that recipient in the current TxOP." Not required if originator is AP and recipient has not set up any DLS. |  |  |  | Duplicate | Duplicate | 1 | 1
10182 | Zaks, Artur | 9.12 | 101 |  | T | Y | 101 |  | Frame exchange sequences | 9.12 | T | 9990 |  |  |  |  | EIFS canceling is missing for l-sig-protection | Add to line 24: "eifs-cancellation = CF-End ¦[ CF-End+CF-End]" |  |  | Duplicate | Duplicate | 1 | 1
10183 | Zaks, Artur | 9.12 | 101 | 35 | T | Y | 101 | 35 | Frame exchange sequences | 9.12 | T | 9991 |  |  |  |  | nav-reset is missing double CF-Ends | Change to "nav-reset = CF-End ¦ [CF-End+CF-End]" |  |  | Duplicate | Duplicate | 1 | 1
10184 | Zaks, Artur | 9.12 | 98 |  |  | Y | 98 |  | Frame exchange sequences | 9.12 | T | 9992 |  |  |  |  | This section is missing the sequence for dual CTS case; i.e., when STBC STAs are present. | Add to this section the following: " (* A STBC phase is the interval during which only STBC MCS rates are used *) stbc-phase = {stbc-allocated-time} (* A non-STBC phase is the interval during which only non-STBC MCS rates are used for transmission *) non-stbc-phase = {non-stbc-allocated-time} (* A STBC/non-STBCS phase shall start with an RTS directed at the AP. The AP shall respond with dual CTS separated by PIFS *) (STBC-RTS¦non-STBC-RTS+STBC-CTS¦non-STBC-CTS+pifs+non-STBC-CTS¦STBC-CTS)(stbc-phase¦non-stbc-phase)" | Ed: Commenter did not provide T/E classification. Assuming T is the response. |  | Duplicate | Duplicate | 1 | 1
10185 | Zaks, Artur | 9.12 | 104 |  | T | Y | 104 |  | Frame exchange sequences | 9.12 | T | 9993 |  |  |  |  | Add CTS-2-Self option to PSMP sequence. |  |  |  | Duplicate | Duplicate | 1 | 1
10186 | Zaks, Artur | 9.12 | 97 |  | T | Y | 97 |  | Frame exchange sequences | 9.12 | T | 9994 |  |  |  |  | HT frame transmissions will result in legacy devices using EIFS at the end of TxOP, regardless of the MAC protection used. Hence, CF-End needs to be used during any HT TxOP that is not LongNAV. | This section needs to reflect this change. |  |  | Duplicate | Duplicate | 1 | 1
10187 | Zaks, Artur | 9.12 | 97 |  | T | Y | 97 |  | Frame exchange sequences | 9.12 | T | 9995 |  |  |  |  | Need to add the PCO frame exchange to this section. |  |  |  | Duplicate | Duplicate | 1 | 1
10188 | Zaks, Artur | 9.15 | 105 | 31 | T | Y | 105 | 31 | L-SIG TXOP Protection | 9.15 | T | 9996 |  |  |  |  | "Under L-SIG TXOP Protection operation, the L-SIG field with a Mixed Mode PHY header shall contain a duration value equivalent (except in the case of RTS as described below) to the MAC duration included in the MAC header." As it stands, for EIFS cancellation, CF-End is used, which could be in error. The proposed approach is not prone of CF-End errors. | Change to "Under L-SIG TXOP Protection operation, the L-SIG field with a Mixed Mode PHY header shall contain a duration value till the end of TxOP, while the MAC duration shall contain a duration value till the end of TxOP+(EIFS-DIFS). " |  |  | Duplicate | Duplicate | 1 | 1
10189 | Zaks, Artur | 9.15 (L-SIG TXOP Protection) | 105, 106 | 31,32 (105) & 1,2 (106) | T | Y | 105 | 31,32 (105) & 1,2 (106) |  | 9.15 (L-SIG TXOP Protection) | T | 7308 |  |  |  |  | This clause indicates that the duration field in the MAC header may be replicated in the L-SIG length/duration field. However, an adjustment for the length of the current frame needs to be applied. | "duration value equivalent (except in the case of RTS as described below) to the sum of a) the value of MAC duration included in the MAC header and b) the remaining duration of the current frame." |  |  | Duplicate | Duplicate | 1 | 1
10190 | Zaks, Artur | 9.15.1 | 106 | 21 | T | Y | 106 | 21 | L-SIG TXOP Protection Rules at the Initiator | 9.15.1 | T | 9998 |  |  |  |  | "… contain an L-SIG Duration up to the endpoint of the MAC duration." This is part of the proposed approach for canceling EIFS when L-SIG protection is used. | Change to "contain an L-SIG duration up to the endpoint of the MAC duration + (EIFS-DIFS)." |  |  | Duplicate | Duplicate | 1 | 1
10191 | Zaks, Artur | 9.15.1 | 106 | 22 | T | Y | 106 | 22 | L-SIG TXOP Protection Rules at the Initiator | 9.15.1 | T | 9999 |  |  |  |  | "The initiator should send a CF-End frame…" CF-End may be sent by the initiator. | Change to "The initiator may send a CF-End frame…" |  |  | Duplicate | Duplicate | 1 | 1
10192 | Zaks, Artur | 9.15.2 | 106 | 30 | T | Y | 106 | 30 | L-SIG TXOP Protection Rules at the Responder | 9.15.2 | T | 10000 |  |  |  |  | "shall contain an L-SIG Duration up to the endpoint of the MAC duration." Need to change to accommodate the proposed approach for L-SIG protection. | Change to "shall contain an L-SIG duration up to the endpoint of the MAC duration - (EIFS-DIFS)." |  |  | Duplicate | Duplicate | 1 | 1
10193 | Zaks, Artur | 9.15.3 | 106 | 36 | T | Y | 106 | 36 | L-SIG TXOP Protection Rules at Third Party HT | 9.15.3 | T | 10001 |  |  |  |  | "to L-SIG duration - HT-SIG duration." This also needs change to accommodate the proposed approach. | Change to "to L-SIG duration + (EIFS+DIFS)." |  |  | Duplicate | Duplicate | 1 | 1
10194 | Zaks, Artur | 9.16.2 | 107 |  | T | Y | 107 |  | Long NAV | 9.16.2 | T | 10002 |  |  |  |  | Transmission of HT frames will cause legacy devices enter EIFS, regardless of the type of protection that is used. The use of LongNAV together with CF-End will results in EIFS cancellation for legacy devices. | Make LongNAV mandatory with every HT transmission or end the HT TXOP with a CF-End frame. |  |  | Duplicate | Duplicate | 1 | 1
10195 | Zaks, Artur | 9.16.3 | 108 | 11 | T | Y | 108 | 11 | Truncation of TXOP | 9.16.3 | T | 10003 |  |  |  |  | "… an AP may respond with a CF-End after SIFS." This sentence is not adequate. | Change it to: "… an AP may respond with a CF-End after SIFS provided that the STA that initiated LongNAV is at distance X (TBD) from the AP" |  |  | Duplicate | Duplicate | 1 | 1
10196 | Zaks, Artur | 9.17.1 | 109 | 23,24 | E | N | 109 | 23,24 | Reverse direction aggregation exchanges | 9.17.1 | E | 7309 |  |  |  |  | "The RIFS rules in the reverse direction are the same as in the forward direction: the use of RIFS is limited as defined in Table n5." However, Table n5 defineth not. | Refer to the correct table. |  |  | Duplicate | Duplicate | 1 | 1
10197 | Zaks, Artur | 9.18.1.1.2 | 114 | 7 | T | Y | 114 | 7 | Up Link Transmission | 9.18.1.1.2 | T | 10005 |  |  |  |  | "The AP may transmit a PSMP-recovery frame if the currently scheduled ULT duration is longer than the total time of PSMP recovery frame plus PIFS." Sending the PSMP recovery frame should not be the only option and could result in un-necessary increase in complexity. CTS-2-Self should also be an option to recover unused ULTs. | Change to "The AP may transmit a PSMP-recovery frame or non-HT CTS-2-Self frame (with its MAC duration protecting till the end of PSMP phase) if the currently scheduled ULT duration is longer than the total time of PSMP recovery frame or CTS-2-Self frame plus PIFS." |  |  | Duplicate | Duplicate | 1 | 1
10198 | Zaks, Artur | 9.18.1.1.2 | 113 | 23 | E | N | 113 | 23 | Up Link Transmission | 9.18.1.1.2 | E | 10006 |  |  |  |  | "The STA my use…" | Change to "The STA may use…" |  |  | Duplicate | Duplicate | 1 | 1
10199 | Zaks, Artur | 9.18.2 | 115 | 5 | T | Y | 115 | 5 | Multi-phase PSMP | 9.18.2 | T | 10007 |  |  |  |  | "The frames transmitted in ULT may be acknowledged by MTBA in DLT phase within the following Sub-PSMP." This imposes tight requirements for the AP and we should relax the sending of the MTBA. | "The frames transmitted in ULT may be acknowledged by MTBA in DLT phase of the next SP or within the following Sub-PSMP ." |  |  | Duplicate | Duplicate | 1 | 1
10200 | Zaks, Artur | 9.18.3 | 116 |  | T | N | 116 |  | MTBA rules in scheduled PSMP sequence | 9.18.3 | T | 10008 |  |  |  |  | I am a little confused with different notations used for MTBA and AMPDU acknowledging /carrying different TID/TSID during PSMP phase. | TID/TSID needs to be fixed. |  |  | Duplicate | Duplicate | 1 | 1
10201 | Zaks, Artur | 9.18.4 | 117 |  | E | N | 117 |  | Unscheduled PSMP | 9.18.4 | E | 10009 |  |  |  |  | Lines 18-20 achieve nothing. MTBA is mandatory and to be used under PSMP. What is the point of repetiting such statements? | Delete lines 18-20 |  |  | Duplicate | Duplicate | 1 | 1
10202 | Zaks, Artur | 9.18.4 | 117 |  | E | N | 117 |  | Unscheduled PSMP | 9.18.4 | E | 10010 |  |  |  |  | Lines 26-28 also achieve nothing. It is clear that the STA may use any of the other BA agreement with the AP outside its SP. | Delete lines 26-28 |  |  | Duplicate | Duplicate | 1 | 1
10203 | Zaks, Artur | 9.2.3.5 | 83 | 8 | T | Y | 83 | 8 | Extended IFS (EIFS) | 9.2.3.5 | T | 10011 |  |  |  |  | "EIFS shall not be invoked if the NAV is set by a frame that would have caused an EIFS." This is unclear as to which frames cause an EIFS. | Change it to: "EIFS shall not be invoked if the NAV is set by a frame that would have caused an EIFS. Examples of such a frame are STBC, short GI, 40 MHz frame." |  |  | Duplicate | Duplicate | 1 | 1
10207 | Zaks, Artur | 9.22 | 128 |  | E | N | 128 |  | Zero Length Frame as sounding frame | 9.22 | E | 10015 |  |  |  |  | Line 10 and 11 are redundant | Delete line 10 and 11 |  |  | Duplicate | Duplicate | 4 | 1
10208 | Zaks, Artur | 9.23.2 | 129 | 27 | T | Y | 129 | 27 | STA CCA sensing 40/20MHz BSS | 9.23.2 | T | 10016 |  |  |  |  | "A STA transmitting a 40 MHz PPDU (either a 40 MHz HT PPDU or a non-HT duplicate PPDU) shall sense CCA on the 20 MHz control channel and may sense CCA on the 20 MHz extension channel and combine the results with that from the control channel." The word "may" for CCA in the extension channel leads to unfairness (if CCA is not used for the extension channel)for OBSS that operate in the extension channel. | Change to "A STA transmitting a 40 MHz PPDU (either a 40 MHz HT PPDU or a non-HT duplicate PPDU) shall sense CCA on the 20 MHz control channel and shall sense CCA on the 20 MHz extension channel and combine the results with that from the control channel. A 20/40 capable STA that gains access of the 20 MHz control channel, can transmits a 40 MHz PPDU only if the CCA in the extension channel has been idle for at least SIFS time period " |  |  | Duplicate | Duplicate | 1 | 1
10209 | Zaks, Artur | 9.23.2 | 129 |  | T | Y | 129 |  | STA CCA sensing 40/20MHz BSS | 9.23.2 | T | 10017 |  |  |  |  | Note 2 in line 33-34 says "compare from both control and extension channels". What does this mean? What to compare? | Needs to be clarified. |  |  | Duplicate | Duplicate | 1 | 1
10210 | Zaks, Artur | 9.23.2 | 129 |  | T | Y | 129 |  | STA CCA sensing 40/20MHz BSS | 9.23.2 | T | 10018 |  |  |  |  | The statement in line 31-32 is not correct. A 20/40 MHz capable STA may transmit a 20 MHz PPDU because it sensed that the extension channel was busy. | Issue needs to be resolved |  |  | Duplicate | Duplicate | 1 | 1
10211 | Zaks, Artur | 9.23.3 | 130 | 2 | T | Y | 130 | 2 | AP CCA sensing in 40/20Mhz BSS | 9.23.3 | T | 10019 |  |  |  |  | This implies that AP may use CCA in the extension channel, which I do not agree with. Not using CCA in extension channel will results in unfairness for legacy OBSS | Issue needs to be resolved. |  |  | Duplicate | Duplicate | 1 | 1
10212 | Zaks, Artur | 9.23.5 | 130 |  | T | Y | 130 |  | Frame transmission in 40/20Mhz BSS | 9.23.5 | T | 10020 |  |  |  |  | Detection of interference in the extension channel can be beneficial, especially if the HT STA receives a non-HT duplicate frame; e.g., RTS/CTS. | Add the following: "A 40/20 MHz capable STA that receives a non-HT duplicate frame and can correctly decode the control channel portion of the frame and detects interference in the extension channel, shall reply with a non-HT 20 MHz frame. The initiator may continue transmission in 20 MHz control channel or may abort continuation of the TXOP." |  |  | Duplicate | Duplicate | 1 | 1
10213 | Zaks, Artur | 9.23.6 | 130 |  | T | Y | 130 |  | Protection in 40/20MHz BSS | 9.23.6 | T | 10021 |  |  |  |  | A 20/40 MHz BSS could consists of HT STAs, some 20 MHz capable only, and the others 20/40 MHz capable. How is the protection mechanism done in this scenario? | Need to add HT duplicate packet transmission for protection in 20/40 MHz BSS that consists of HT devices only. |  |  | Duplicate | Duplicate | 1 | 1
10214 | Zaks, Artur | 9.6 | 88 | 4,5 | T | Y | 88 | 4,5 | Multirate support | 9.6 | T | 10022 |  |  |  |  | "The BlockAck control frame shall be sent at the same rate as the BlockAckReq frame if it is sent in response to a BlockAckReq frame". This is not the case during 20/40 coexistence. | Change it to: "The BlockAck control frame shall be sent at the same rate as the BlockAckReq frame if it is sent in response to a BlockAckReq frame, except during 20/40 MHz coexsitence." |  |  | Duplicate | Duplicate | 1 | 1
10215 | Zaks, Artur | 9.6.2 | 89 | 3 | T |  | 89 | 3 | Non-HT Basic Rate calculation | 9.6.2 | T | 10023 |  |  |  |  | "64" is missing before QAM | Add "64" to QAM |  |  | Duplicate | Duplicate | 1 | 1
10216 | Zaks, Artur | 9.7 (MSDU transmission restrictions) | 89 | 13,14,15,16 | E | N | 89 | 13,14,15,16 |  | 9.7 (MSDU transmission restrictions) | E | 7310 |  |  |  |  | "… shall ensure that no more than one MSDU or MMPDU with a particular TID from a particular… is outstanding at any time." MMPDU's ain't got no TID. | "… shall ensure that no more than one MSDU with a particular TID or MMPDU from a particular … is outstanding at any time." |  |  | Duplicate | Duplicate | 1 | 1
10217 | Zaks, Artur | 9.9.4 | 91 |  | T | Y | 91 |  | PSMP NAV operation | 9.9.4 | T | 10025 |  |  |  |  | Lines 22 is not clear. First, a PSMP sequence may start with a CTS-2-Self frame, followed by a PSMP frame PIFS times later. CTS-2-Self frame shall protect PSMP phase. | Include CTS-2-Self transmission for NAV operation during PSMP |  |  | Duplicate | Duplicate | 1 | 1
10218 | Zaks, Artur | 9.9.4 | 91 | 23 | T | Y | 91 | 23 | PSMP NAV operation | 9.9.4 | T | 10026 |  |  |  |  | "The STA (including AP) …" This is not clear either. Does this imply that the STA may send a PSMP frame? | Text needs clarification. |  |  | Duplicate | Duplicate | 1 | 1
10219 | Zaks, Artur | 9.9.4 (PSMP NAV operation) | 91 | 23,24 | T | Y | 91 | 23,24 |  | 9.9.4 (PSMP NAV operation) | T | 7311 |  |  |  |  | "...PSMP TXOP with duration of the value of the Duration/ID field of the transmitted PSMP frame." TXOP duration is a SIFS shorter than the Duration/ID field of the transmitted PSMP frame. | "...PSMP TXOP with duration of the value of the Duration/ID field of the transmitted PSMP frame, less a SIFS interval." |  |  | Duplicate | Duplicate | 1 | 1
10220 | Zaks, Artur | General |  |  | T | Y | 0 |  | General | General | T | 10029 |  |  |  |  | Naming of blockAck flavors to N-… seems a little bit odd. Need better names for blockAck features. |  |  |  | Duplicate | Duplicate | 1 | 1
10221 | Zaks, Artur | General | 151 | 24 | E | N | 151 | 24 | General | General | E | 10030 |  |  |  |  | TxOP or TXOP? | Needs to be fixed. |  |  | Duplicate | Duplicate | 1 | 1
10222 | Zeira, Eldad | 20.3.3.2.14 | 183 | 18 | T | Y | 183 | 18 | The Non-HT Signal Field | 20.3.3.2.1.4 | T | 4350 |  |  |  |  | only one RESERVED bit in HT-SIG, not enough for future growth. | replace the 4 pilots in HT-SIG as additional RESERVED bits. The interleaver will be the same as in HT-DATA of multiple of 52 bits, and the bit mapper to frequency tone index will be modified accordingly. |  |  | Duplicate | Duplicate | 1 | 1
10227 | Zeira, Eldad | 9.2.5.4.1 | 84 | 10-23 | T | Y | 84 | 10 | Dual CTS Protection | 9.2.5.4.1 | T | 4397 |  |  |  |  | There is currently no method of truncation of TXOP under Dual CTS protection. The current method given in section 9.16.3 Truncation of TXOP will not work as it will lead to unfairness towards STAs that are not able to interpret the CF-End frame. | The recommended change is provided in IEEE 802.11-06/0587r0 |  |  | Duplicate | Duplicate | 5 | 1
10228 | Zeira, Eldad | A4.15.2 | 271 | 15 | T | Y | 271 | 15 | PHY Enhancements for Higher Throughput | A4.15.2 | T | 7348 |  |  |  |  | HTP2.3.4 40 MHz operation is only optional. With the current mandated set of 11n minimum mandatory capability (20 Mhz + min MCS set), a STA can claim to be 802.11n compliant even though it effectively does only 55-60 Mbps. This does not meet the 11n PAR requirement. What the current PICS describes is 802.11a+ or 802.11g+, but 802.11n needs to meet 100Mbps even with its minimum set of mandated capabilities. I perceive 11n to be in a similar situation compared to 11i couple of years ago: there were both good reasons to have a readily available fix (WPA) and a full-blown solution (WPA2). However, 11i made what later became WPA2 mandatory, and what is known as WPA optional. Both compatible. For 11n, I see similar good reasons to allow for lower-throughput 11n devices (55-60 Mbps) and full-blown 11n (~100 or above). I recommend to take a similar approach as 11i did also in 11n, make 100Mbps mandatory and allow an optional lower-rate mode. Ultimately, the Wi-Fi Alliance is going to sort it out anyway... | Make HTP2.3.4 40 Mhz operation + Single Antenna the mandatory mode (alternatively, make one of the STBC 2x2 modes mandatory instead of the 40 MHz). 20 MHz + Single Antenna + MAC tweaks should still be allowed as optional mode. |  |  | Duplicate | Duplicate | 1 | 1
10232 | Zhang, Ning | 20.3.14.6 | 226 | 8 | T | N | 226 | 8 | Reduced Interframe Space (RIFS) | 20.3.14.6 | T | 10295 |  |  |  |  | Transmitting RIFS should not be mandatory. | Change "shall" to "may". |  |  | Duplicate | Duplicate | 4 | 1
10233 | Zhang, Ning | 20.3.15.1 | 228 | 14 | T | N | 228 | 14 | Receiver minimum input sensitivity | 20.3.15.1 | T | 10294 |  |  |  |  | 802.11a/b/g specification for sensitivity uses 10% PER for 1000 Byte packets. 4096 bytes introducts problems in certain test scenarios because it is longer than ethernet packets. | Change to: 10% PER for 1000 Byte packets. |  |  | Duplicate | Duplicate | 1 | 1
10234 | Zhang, Ning | 20.3.4.7.1 | 209-210 |  | T | N | 209 |  | Spatial Mapping | 20.3.4.7.1 | T | 10285 |  |  |  |  | During TX beamforming, Q could consist of two parts: original Q matrix used during sounding and the new steering matrix. For implicit beamforming, or explicit beamforming with steering matrix feedback, it is critical to keep original Q matrix. | Add text to emphasize the new steering matrix shall be used in addition to the original Q matrix of sounding PPDU. |  |  | Duplicate | Duplicate | 1 | 1
10235 | Zhang, Ning | 20.3.4.7.1 | 212 | 6-10 | T | N | 212 | 6 | Spatial Mapping | 20.3.4.7.1 | T | 10291 |  |  |  |  | For GF preamble, if the smoothing bit is set to zero, the time domain channel between any tx chain can have unlimited delay. It can cause timing acquisition problem. | Add delay limitation for GF mode, e.g., 600ns. |  |  | Duplicate | Duplicate | 1 | 1
10236 | Zhang, Ning | 20.3.5.2.1 | 217 | 2 | T | N | 217 | 2 | CSI Matrices Feedback | 20.3.5.2.1 | T | 10286 |  |  |  |  | The MIMO channel H for the CSI feedback is undefined. | Add text to define that the channel is measured from the transmitter spatial mappinng input to the recievers FFT outputs. (The beamformee removes the per-stream CSD from the measured channel.) |  |  | Duplicate | Duplicate | 1 | 1
10237 | Zhang, Ning | 7.1.3.1.10 | 15 | 16 | T | N | 15 | 16 | Order field | 7.1.3.1.10 | T | 10301 |  |  |  |  | Unclear whether +HTC is allowed in legacy PPDU | Add; "HT Control Field shall only be present in HT PPDU." |  |  | Duplicate | Duplicate | 1 | 1
10238 | Zhang, Ning | 7.2.2 | 30 |  | T | N | 30 |  | Data frames | 7.2.2 | T | 10297 |  |  |  |  | HT PPDU for the multicast frames is undefined | Add after “in which case QSTAs use QoS data frames.” All HT STAs use non HT PPDU for broadcast data unless a transmitting HT STA knows that all STAs in BSS have HT capability, in which case the transmitting HT STAs uses HT PPDU to transmit data. All HT STAs use non HT PPDU for multicast data unless it is known to the transmitter that all STAs in the BSS that are members of the multicast group have HT capability, in which case HT STAs use HT PPDU |  |  | Duplicate | Duplicate | 1 | 1
10239 | Zhang, Ning | 7.4.7.5 | 62 |  | T | N | 62 |  | Reciprocity Correction frame | 7.4.7.5 | T | 10290 |  |  |  |  | In Table-n27, Reciprocity Correction Vector is undefined. | Define the reciprocity correction vector |  |  | Duplicate | Duplicate | 1 | 1
10240 | Zhang, Ning | 7.4.7.6 | 66 | 1 | T | N | 66 | 1 | MIMO CSI Matrices frame | 7.4.7.6 | T | 10287 |  |  |  |  | In Table n32, 3-bit for Carrier Matrix Amplitude is not large enough, 3-bit covers only 8dB dynamic range. | Change to 5-bit enabling 32dB of dynamic range. |  |  | Duplicate | Duplicate | 1 | 1
10241 | Zhang, Ning | 7.4.7.7 | 69 |  | T | N | 69 |  | MIMO Uncompressed Steering Matrices frame | 7.4.7.7 | T | 11985 |  |  |  |  | The order of the vectors in the steering matrices is undefined (uncompressed steering matrices) | Define that the steering vector are transmitted in a decreasing SNR order, i.e. the first column of the matrix will have the highest SNR, the second column the second highest SNR etc. |  |  | Duplicate | Duplicate | 1 | 1
10242 | Zhang, Ning | 7.4.7.8 | 72 |  | T | N | 72 |  | Compressed Steering Matrices Feedback frame | 7.4.7.8 | T | 11987 |  |  |  |  | The order of the vectors in the steering matrices is undefined (compressed steering matrices) | Define that the steering vector are transmitted in a decreasing SNR order, i.e. the first column of the matrix will have the highest SNR, the second column the second highest SNR etc. |  |  | Duplicate | Duplicate | 1 | 1
10243 | Zhang, Ning | 7.4A.2 |  |  | T | N | 80 |  |  | 7.4A.2 | T | 10298 |  |  |  |  | Aggregation of the multicast frames is undefined | Add Table n50a – Multicast MPDUs AggregationMPDU MPDU Multicast QoS Data Description QoS Data MPDUs sent to single multicast Receive address Comments No mixture of unicast and multicast MPDU in the same A-MPDU is allowed |  |  | Duplicate | Duplicate | 1 | 1
10244 | Zhang, Ning | 8.3.3.3.2 | 188 | 25 | T | N | 188 | 25 |  | 8.3.3.3.2 | T | 10300 |  |  |  |  | The authentication of the HT Control fileld is not defined. The proposal is to change the related sentence in the 802.11ma-D5.2. Add the following after "The AAD does not include the header Duration field, because the Duration field value can change due to normal IEEE 802.11 operation (e.g., a rate change during retransmission)." | Add the following after "The AAD does not include the header Duration field, because the Duration field value can change due to normal IEEE 802.11 operation (e.g., a rate change during retransmission). "The AAD does not include the header HT Control field, because the HTC field can be incorporated or expelled due to normal IEEE 802.11n operation (e.g., can be included or excluded during retransmission). Example: The initator transmits agrergation with MPDUs containing the HTC with feedback request. This aggregation gets BA, so the feedback request has been delivered. But part of these MPDUs should be retransmitted. There is no need to attach HTC to those MPDUs. |  |  | Duplicate | Duplicate | 1 | 1
10245 | Zhang, Ning | 8.8 | 82 | 8 | T | N | 82 | 8 | Security for HT STA | 8.8 | T | 10299 |  |  |  |  | Which type of security to use is unclear | An HT STA shall use CCMP based encryption when sending directed unicast data to other HT STA. All HT STAs use WEP or TKIP or CCMP for multicast data unless it is known to the transmitter that all STAs in the BSS that are members of the multicast group have HT capability, in which case HT STAs use CCMP. |  |  | Duplicate | Duplicate | 1 | 1
10246 | Zhang, Ning | 9.2.6 | 85 | 3 | T | N | 85 | 3 | Directed MPDU transfer procedure | 9.2.6 | T | 10303 |  |  |  |  | This restriction need to be removed as RTS/CTS use are extended: -MIMO Power Save Procedure -Long NAV/TXOP Protection | remove "only" to allow use of RTS/CTS, even if the frame length is shorter than threshold. |  |  | Duplicate | Duplicate | 1 | 1
10247 | Zhang, Ning | 9.23.2 | 129 | 28 | T | N | 129 | 28 | STA CCA sensing 40/20MHz BSS | 9.23.2 | T | 10293 |  |  |  |  | Without sensing CCA on the 20MHz extension channel, a 40MHz STA will potentially collide with traffic of the 20MHz extension channel network. | Change "may" to "shall" |  |  | Duplicate | Duplicate | 1 | 1
10248 | Zhang, Ning | 9.6 | 88 | 5 | T | N | 88 | 5 | Multirate support | 9.6 | T | 10302 |  |  |  |  | 1. Need to define the BlockAck rate in case of implicit BAR. 2. Need to define the BA rate in response to HT-PPDU with consideration given to unequal RX performance. | Change and Add sentence to: "BlockAck control frame shall be sent at the same rate as the BlockAckReq frame if it is sent in response to a non-HT BlockAckReq frame. BlockAck control frame shall be sent at the highest rate within basic MCS set that is lower than or equal to the rate of immediately preceding frame if it is sent in response to an HT-BlockAckReq or A-MPDU that contains the MPDU with "normal ack"policy. " |  |  | Duplicate | Duplicate | 1 | 1
10249 | Zhang, Ning | 9.6 | 87 | 32 | T | N | 87 | 32 | Multirate support | 9.6 | T | 10304 |  |  |  |  | How should the transmitting MCS be selected when control frames and data frames are aggregated in A-MPDU? | Define rule that when control frames and data frames are aggregated, MCS should be selected as if it is a data frame (any rate supported by the receiver) |  |  | Duplicate | Duplicate | 1 | 1
10254 | Zuniga, Juan Carlos | 4 | 3 | 21 | E | N | 3 | 21 | Abbreviations and acronyms | 4 | E | 4389 |  |  |  |  | CS is already defiend in the existing specification as carrier sense, it can not be used here for cyclic shift | Change the cyclic shift acronym to be CyS. This correction must also be mad thoughout the document, please note the CS acronym is used in multiple formula. |  |  | Duplicate | Duplicate | 5 | 1
10255 | Zuniga, Juan Carlos | 4 | 4 | 8 | E | N | 4 | 8 | Abbreviations and acronyms | 4 | E | 4390 |  |  |  |  | HC is defined as Hybrid Controller, HC is defined as Hybrid Coordinator in the existing specification. I believe that the meaning is the same so this defintion is not nessisary. | Remove this acronym from the list |  |  | Duplicate | Duplicate | 1 | 1
10256 | Zuniga, Juan Carlos | 4 | 4 | 23-24 | E | N | 4 | 23 | Abbreviations and acronyms | 4 | E | 4391 |  |  |  |  | The Acronym defintion of MCS should not contain a working defintion of what a Modulation Coding Scheme is. If such a definition is nessisary it should be in section 3 not 4. | Replace the existing Acronym definition with just the following, eliminating the working definition: MCS Modulation Coding Scheme |  |  | Duplicate | Duplicate | 1 | 1
10262 | McFarland, Bill | 20.3.4.7.1 | 209-210 |  | T |  | 209 |  | Spatial Mapping | 20.3.4.7.1 | T | 10285 |  |  |  |  | During TX beamforming, Q could consist of two parts: original Q matrix used during sounding and the new steering matrix. For implicit beamforming, or explicit beamforming with steering matrix feedback, it is critical to keep original Q matrix. | Add text to emphasize the new steering matrix shall be used in addition to the original Q matrix of sounding PPDU. |  |  | Duplicate | Duplicate | 6 | 1
10263 | McFarland, Bill | 20.3.5.2.1 | 217 | 2 | T |  | 217 | 2 | CSI Matrices Feedback | 20.3.5.2.1 | T | 10286 |  |  |  |  | The MIMO channel H for the CSI feedback is undefined. | Add text to define that the channel is measured from the transmitter spatial mappinng input to the recievers FFT outputs. (The beamformee removes the per-stream CSD from the measured channel.) |  |  | Duplicate | Duplicate | 1 | 1
10267 | McFarland, Bill | 7.4.7.8 | 72 |  | T |  | 72 |  | Compressed Steering Matrices Feedback frame | 7.4.7.8 | T | 11987 |  |  |  |  | The order of the vectors in the steering matrices is undefined (compressed steering matrices) | Define that the steering vector are transmitted in a decreasing SNR order, i.e. the first column of the matrix will have the highest SNR, the second column the second highest SNR etc. |  |  | Duplicate | Duplicate | 4 | 1
10268 | McFarland, Bill | 7.4.7.5 | 62 |  | T |  | 62 |  | Reciprocity Correction frame | 7.4.7.5 | T | 10290 |  |  |  |  | In Table-n27, Reciprocity Correction Vector is undefined. | Define the reciprocity correction vector |  |  | Duplicate | Duplicate | 1 | 1
10269 | McFarland, Bill | 20.3.4.7.1 | 212 | 6-10 | T |  | 212 | 6 | Spatial Mapping | 20.3.4.7.1 | T | 10291 |  |  |  |  | For GF preamble, if the smoothing bit is set to zero, the time domain channel between any tx chain can have unlimited delay. It can cause timing acquisition problem. | Add delay limitation for GF mode, e.g., 600ns. |  |  | Duplicate | Duplicate | 1 | 1
10270 | McFarland, Bill | 20.1.3 | 161 | 8-11 | T |  | 161 | 8 | Operating Mode | 20.1.3 | T | 10292 |  |  |  |  | The solution proposed solves only a small portion of the problems introduced by Green Field Mode. Legacy 802.11a/b/g devices cannot provide that capability, and never will. When the 1-bit parity check passes, these devices will use a random number as the frame length and thus either collide with GF Frame or stay off transmission for long time. | We should not allow GF to be used in the presence of 11a/b/g devices. |  |  | Duplicate | Duplicate | 1 | 1
10271 | McFarland, Bill | 9.23.2 | 129 | 28 | T |  | 129 | 28 | STA CCA sensing 40/20MHz BSS | 9.23.2 | T | 10293 |  |  |  |  | Without sensing CCA on the 20MHz extension channel, a 40MHz STA will potentially collide with traffic of the 20MHz extension channel network. | Change "may" to "shall" |  |  | Duplicate | Duplicate | 1 | 1
10276 | McFarland, Bill | 11.15.1 |  |  | T |  | 151 |  | Basic functionality in BSS 40/20Mhz mode | 11.15.1 | T | 10296 |  |  |  |  | The operation of an IBSS has not been described. | Is the additional HT information elements element present in beacons transmitted in an IBSS? If so, what is the requirement for an IBSS STA to set the various protection fields? Can it use the recommended transmission width field, and if so, does it replace use of the action frame for notifying its neighbors? What are the IBSS STA rules for starting an managing channel widths? |  |  | Duplicate | Duplicate | 5 | 1
10277 | McFarland, Bill | 7.2.2 | 30 |  | T |  | 30 |  | Data frames | 7.2.2 | T | 10297 |  |  |  |  | HT PPDU for the multicast frames is undefined | Add after “in which case QSTAs use QoS data frames.” All HT STAs use non HT PPDU for broadcast data unless a transmitting HT STA knows that all STAs in BSS have HT capability, in which case the transmitting HT STAs uses HT PPDU to transmit data. All HT STAs use non HT PPDU for multicast data unless it is known to the transmitter that all STAs in the BSS that are members of the multicast group have HT capability, in which case HT STAs use HT PPDU |  |  | Duplicate | Duplicate | 1 | 1
10278 | McFarland, Bill | 7.4A.2 |  |  | T |  | 80 |  |  | 7.4A.2 | T | 10298 |  |  |  |  | Aggregation of the multicast frames is undefined | Add Table n50a – Multicast MPDUs AggregationMPDU MPDU Multicast QoS Data Description QoS Data MPDUs sent to single multicast Receive address Comments No mixture of unicast and multicast MPDU in the same A-MPDU is allowed |  |  | Duplicate | Duplicate | 1 | 1
10279 | McFarland, Bill | 8.8 | 82 | 8 | T |  | 82 | 8 | Security for HT STA | 8.8 | T | 10299 |  |  |  |  | Which type of security to use is unclear | An HT STA shall use CCMP based encryption when sending directed unicast data to other HT STA. All HT STAs use WEP or TKIP or CCMP for multicast data unless it is known to the transmitter that all STAs in the BSS that are members of the multicast group have HT capability, in which case HT STAs use CCMP. |  |  | Duplicate | Duplicate | 1 | 1
10280 | McFarland, Bill | 8.3.3.3.2 | 188 | 25 | T |  | 188 | 25 |  | 8.3.3.3.2 | T | 10300 |  |  |  |  | The authentication of the HT Control fileld is not defined. The proposal is to change the related sentence in the 802.11ma-D5.2. Add the following after "The AAD does not include the header Duration field, because the Duration field value can change due to normal IEEE 802.11 operation (e.g., a rate change during retransmission)." | Add the following after "The AAD does not include the header Duration field, because the Duration field value can change due to normal IEEE 802.11 operation (e.g., a rate change during retransmission). "The AAD does not include the header HT Control field, because the HTC field can be incorporated or expelled due to normal IEEE 802.11n operation (e.g., can be included or excluded during retransmission). Example: The initator transmits agrergation with MPDUs containing the HTC with feedback request. This aggregation gets BA, so the feedback request has been delivered. But part of these MPDUs should be retransmitted. There is no need to attach HTC to those MPDUs. |  |  | Duplicate | Duplicate | 1 | 1
10281 | McFarland, Bill | 7.1.3.1.10 | 15 | 16 | T |  | 15 | 16 | Order field | 7.1.3.1.10 | T | 10301 |  |  |  |  | Unclear whether +HTC is allowed in legacy PPDU | Add; "HT Control Field shall only be present in HT PPDU." |  |  | Duplicate | Duplicate | 1 | 1
10282 | McFarland, Bill | 9.6 | 88 | 5 | T |  | 88 | 5 | Multirate support | 9.6 | T | 10302 |  |  |  |  | 1. Need to define the BlockAck rate in case of implicit BAR. 2. Need to define the BA rate in response to HT-PPDU with consideration given to unequal RX performance. | Change and Add sentence to: "BlockAck control frame shall be sent at the same rate as the BlockAckReq frame if it is sent in response to a non-HT BlockAckReq frame. BlockAck control frame shall be sent at the highest rate within basic MCS set that is lower than or equal to the rate of immediately preceding frame if it is sent in response to an HT-BlockAckReq or A-MPDU that contains the MPDU with "normal ack"policy. " |  |  | Duplicate | Duplicate | 1 | 1
10283 | McFarland, Bill | 9.2.6 | 85 | 3 | T |  | 85 | 3 | Directed MPDU transfer procedure | 9.2.6 | T | 10303 |  |  |  |  | This restriction need to be removed as RTS/CTS use are extended: -MIMO Power Save Procedure -Long NAV/TXOP Protection | remove "only" to allow use of RTS/CTS, even if the frame length is shorter than threshold. |  |  | Duplicate | Duplicate | 1 | 1
10284 | McFarland, Bill | 9.6 | 87 | 32 | T |  | 87 | 32 | Multirate support | 9.6 | T | 10304 |  |  |  |  | How should the transmitting MCS be selected when control frames and data frames are aggregated in A-MPDU? | Define rule that when control frames and data frames are aggregated, MCS should be selected as if it is a data frame (any rate supported by the receiver) |  |  | Duplicate | Duplicate | 1 | 1
10394 | Marshall, Bill | 8.3 | 81 | 1 | T | Y | 81 | 1 | RSNA data confidentiality protocols | 8.3 | T | 2384 |  |  |  |  | Missing specification for CCMP operations for A-MPDU frames, such as PN changes, etc. | , |  |  | Duplicate | Duplicate | 110 | 1
10405 | Marshall, Bill | 9.12 | 99 | 4 | E | N | 99 | 4 | Frame exchange sequences | 9.12 | E | 2508 |  |  |  |  | Ack is a terminal indicating a frame. | Match other terminals indicating a frame. This would be bold if my previous comment is rejected. |  |  | Duplicate | Duplicate | 11 | 1
10409 | Marshall, Bill | 9.12 | 102 | 2 | T | Y | 102 | 2 | Frame exchange sequences | 9.12 | T | 2525 |  |  |  |  | BA is undefined, either as a frame name or as a non-terminal | define it |  |  | Duplicate | Duplicate | 4 | 1
10413 | Marshall, Bill | 9.12 | 98 | 23 | E | N | 98 | 23 | Frame exchange sequences | 9.12 | E | 2507 |  |  |  |  | Comments "CF poll without data" and "CF poll with data" are backwards | reverse them |  |  | Duplicate | Duplicate | 4 | 1
10414 | Marshall, Bill | 9.12 | 97 | 10 | E | N | 97 | 10 | Frame exchange sequences | 9.12 | E | 3079 |  |  |  |  | e.g. should be followed by a comma | add a comma after e.g. |  |  | Duplicate | Duplicate | 1 | 1
10415 | Marshall, Bill | 9.12 | 97 | 14 | E | N | 97 | 14 | Frame exchange sequences | 9.12 | E | 3079 |  |  |  |  | e.g. should be followed by a comma | add a comma after e.g. |  |  | Duplicate | Duplicate | 1 | 1
10416 | Marshall, Bill | 9.12 | 97 | 20 | E | N | 97 | 20 | Frame exchange sequences | 9.12 | E | 3079 |  |  |  |  | e.g. should be followed by a comma | add a comma after e.g. |  |  | Duplicate | Duplicate | 1 | 1
10417 | Marshall, Bill | 9.12 | 97 | 27 | E | N | 97 | 27 | Frame exchange sequences | 9.12 | E | 3079 |  |  |  |  | e.g. should be followed by a comma | add a comma after e.g. |  |  | Duplicate | Duplicate | 1 | 1
10418 | Marshall, Bill | 9.12 | 97 | 10 | E | N | 97 | 10 | Frame exchange sequences | 9.12 | E | 2493 |  |  |  |  | EBNF has an asterisk between n and {a} | Follow EBNF. Change to "n*{a}" and "3*{a}" |  |  | Duplicate | Duplicate | 1 | 1
10419 | Marshall, Bill | 9.12 | 98 | 0 | E | N | 98 | 0 | Frame exchange sequences | 9.12 | E | 2500 |  |  |  |  | entry "ampdu-end". All attributes affect the preceeding frame; there is no reason to specifically mention this for this single attribute and no other | Change to "Frame is the last frame in an A-MPDU aggregate." |  |  | Duplicate | Duplicate | 1 | 1
10420 | Marshall, Bill | 9.12 | 98 | 0 | T | Y | 98 | 0 | Frame exchange sequences | 9.12 | T | 2502 |  |  |  |  | entry "pifs" is unclear about whether the PIFS is prior to the frame or after the frame | Clarify this. I believe it means prior to the frame with the +pifs attribute. |  |  | Duplicate | Duplicate | 1 | 1
10421 | Marshall, Bill | 9.12 | 98 | 0 | E | N | 98 | 0 | Frame exchange sequences | 9.12 | E | 2501 |  |  |  |  | entry "RD". HTC is undefined. | Change to "Frame has an HT Control field with the RD flag set." |  |  | Duplicate | Duplicate | 1 | 1
10422 | Marshall, Bill | 9.12 | 101 | 37 | T | Y | 101 | 37 | Frame exchange sequences | 9.12 | T | 2521 |  |  |  |  | From this point onward there are numerous errors in the EBNF. The fact that this definition was not done correctly indicates the design is too complex and confusing, and needs to be simplified. | Simplify the design |  |  | Duplicate | Duplicate | 1 | 1
10423 | Marshall, Bill | 9.12 | 102 | 12 | T | Y | 102 | 12 | Frame exchange sequences | 9.12 | T | 2527 |  |  |  |  | ht-ack-response is unreferenced | Perhaps it should be ht-ack-sequence (page 101 line 51) |  |  | Duplicate | Duplicate | 1 | 1
10424 | Marshall, Bill | 9.12 | 101 | 51 | T | Y | 101 | 51 | Frame exchange sequences | 9.12 | T | 2523 |  |  |  |  | ht-ack-sequence is undefined | define it. Perhaps it should be ht-ack-response (page 102 line 12) |  |  | Duplicate | Duplicate | 1 | 1
10425 | Marshall, Bill | 9.12 | 97 | 4 | E | N | 97 | 4 | Frame exchange sequences | 9.12 | E | 2491 |  |  |  |  | IEEE 2005 Style Guide specifically disallows what you are doing here. Note 21.3 "(i.e. it is not permissible to delete a paragraph and insert a new one rather than showing the changes in the paragraph using the change instruction)" | Comply with the IEEE Style Guide. Given what is being done here, show the entire existing contents with strikethrough, followed by some amount of this new text underlined (like the first sentence only). Follow with a large "Insert" of the remainder. |  |  | Duplicate | Duplicate | 1 | 1
10431 | Marshall, Bill | 9.12 | 99 | 23 | T | Y | 99 | 23 | Frame exchange sequences | 9.12 | T | 2511 |  |  |  |  | non-terminal "poll-sequence" is unused | Fix wherever it should have been referenced, or delete it. |  |  | Duplicate | Duplicate | 6 | 1
10432 | Marshall, Bill | 9.12 | 100 | 2 | T | Y | 100 | 2 | Frame exchange sequences | 9.12 | T | 2532 |  |  |  |  | Notation "+(no-ack¦block-ack)" undefined | Change to "(+no-ack¦+block-ack)" |  |  | Duplicate | Duplicate | 1 | 1
10433 | Marshall, Bill | 9.12 | 102 | 53 | T | Y | 102 | 53 | Frame exchange sequences | 9.12 | T | 2532 |  |  |  |  | Notation "+(no-ack¦block-ack)" undefined | Change to "(+no-ack¦+block-ack)" |  |  | Duplicate | Duplicate | 1 | 1
10434 | Marshall, Bill | 9.12 | 102 | 46 | T | Y | 102 | 46 | Frame exchange sequences | 9.12 | T | 2530 |  |  |  |  | notation. Use EBNF notation | 1*{frame-not-requiring-response+ampdu} |  |  | Duplicate | Duplicate | 1 | 1
10435 | Marshall, Bill | 9.12 | 101 | 7 | T | Y | 101 | 7 | Frame exchange sequences | 9.12 | T | 2520 |  |  |  |  | notation. Use EBNF notation | 1*{initiator-sequence} |  |  | Duplicate | Duplicate | 1 | 1
10436 | Marshall, Bill | 9.12 | 101 | 13 | T | Y | 101 | 13 | Frame exchange sequences | 9.12 | T | 2520 |  |  |  |  | notation. Use EBNF notation | 1*{initiator-sequence} |  |  | Duplicate | Duplicate | 1 | 1
10437 | Marshall, Bill | 9.12 | 102 | 18 | T | Y | 102 | 18 | Frame exchange sequences | 9.12 | T | 2528 |  |  |  |  | notation. Use EBNF notation | 1*{PPDU-not-requiring-response} |  |  | Duplicate | Duplicate | 1 | 1
10438 | Marshall, Bill | 9.12 | 99 | 12 | E | N | 99 | 12 | Frame exchange sequences | 9.12 | E | 2513 |  |  |  |  | notation. Use EBNF notation | 1*{txop-sequence} |  |  | Duplicate | Duplicate | 1 | 1
10439 | Marshall, Bill | 9.12 | 100 | 11 | T | Y | 100 | 11 | Frame exchange sequences | 9.12 | T | 2513 |  |  |  |  | notation. Use EBNF notation | 1*{txop-sequence} |  |  | Duplicate | Duplicate | 1 | 1
10440 | Marshall, Bill | 9.12 | 99 | 16 | T | Y | 99 | 16 | Frame exchange sequences | 9.12 | T | 2510 |  |  |  |  | possibly missing [RTS CTS] here | ?? |  |  | Duplicate | Duplicate | 1 | 1
10441 | Marshall, Bill | 9.12 | 103 | 36 | T | Y | 103 | 36 | Frame exchange sequences | 9.12 | T | 2537 |  |  |  |  | Sequence here doesn't allow Data w/o RD both before and after the Data w/RD | Change the <…> to: ({Data+QoS+ampdu} Data+QoS+RD+ampdu {Data+QoS[+RD]+ampdu}) +ampdu-end |  |  | Duplicate | Duplicate | 1 | 1
10442 | Marshall, Bill | 9.12 | 98 | 22 | E | N | 98 | 22 | Frame exchange sequences | 9.12 | E | 2506 |  |  |  |  | The combination of prefix notation for comments (e.g., the comments prior to a non-terminal definition) and postfix notation for comments (e.g., "Broadcast" here) leads to uncertainty about which parts of the production the comment refers to. | Suggest consistently using pre-fix comments. For example, change cf-sequence to: (* A cf-sequence expresses… *) cf-sequence = (* Broadcast *) Beacon ¦ Management+broadcast ¦ Data+group[+QoS] ¦ (* CF Poll with data *) Data+individual+CF-Poll[+CF-Ack] (Data+individual+CF-Ack [Data+null+CF-Ack] ¦ Data+null+CF-Ack) ¦ (* CF Poll without data *) Data+individual+null+CF-Poll[+CF-Ack] (Data+null ¦ Data+individual (Data+null+CF-Ack ¦ Ack)) ¦ etc |  |  | Duplicate | Duplicate | 1 | 1
10443 | Marshall, Bill | 9.12 | 104 | 20 | T | Y | 104 | 20 | Frame exchange sequences | 9.12 | T | 2545 |  |  |  |  | The definition of PPDU-BA-RD-BAR doesn't match what the comment says it should be | fix either the comment or the definition |  |  | Duplicate | Duplicate | 1 | 1
10444 | Marshall, Bill | 9.12 | 100 | 22 | E | N | 100 | 22 | Frame exchange sequences | 9.12 | E | 2515 |  |  |  |  | The rule that starts on line 22 would be more clearly stated without the () grouping | Change to: [RTS CTS} txop-part-requiring-ack txop-part-providing-ack ¦ [RTS CTS] (Management ¦ (Data+QAP))+individual Ack ¦ [RTS CTS] BlockAckReq BlockAck ¦ |  |  | Duplicate | Duplicate | 1 | 1
10448 | Marshall, Bill | 9.12 | 103 | 47 | T | Y | 103 | 47 | Frame exchange sequences | 9.12 | T | 2538 |  |  |  |  | This expression reduces to <a b ¦ c d> which is totally undefined by the notation and EBNF rules. | Rewrite this one within the rules. There are three cases: (1) +RD, then +implicit-bar; (2) +implicit-bar, then +RD, (3) +implicit-bar+RD. It would look like this: ({Data+QoS+ampdu} Data+QoS+RD+ampdu {Data+QoS[+RD]+ampdu} Data+QoS+implicit-bar[+RD]+ampdu {Data+QoS[+implicit-bar][+RD]+ampdu} +ampdu-end ¦ ({Data+QoS+ampdu} Data+QoS+implicit-bar+ampdu {Data+QoS[+implicit-bar]+ampdu} Data+QoS[+implicit-bar]+RD+ampdu {Data+QoS[+implicit-bar][+RD]+ampdu}) +ampdu-end ¦ ({Data+QoS+ampdu} Data+QoS+implicit-bar+RD+ampdu {Data+QoS[+implicit-bar][+RD]+ampdu}) +ampdu-end |  |  | Duplicate | Duplicate | 4 | 1
10449 | Marshall, Bill | 9.12 | 100 | 37 | E | N | 100 | 37 | Frame exchange sequences | 9.12 | E | 2516 |  |  |  |  | unclear which line of the production this comment refers | please clarify. Perhaps defining cf-ack-piggybacked-poll-sequence would help |  |  | Duplicate | Duplicate | 1 | 1
10450 | Marshall, Bill | 9.12 | 100 | 40 | T | Y | 100 | 40 | Frame exchange sequences | 9.12 | T | 2518 |  |  |  |  | undefined non-terminal | define cf-ack-piggybacked-data-sequence |  |  | Duplicate | Duplicate | 1 | 1
10451 | Marshall, Bill | 9.12 | 100 | 38 | T | Y | 100 | 38 | Frame exchange sequences | 9.12 | T | 2517 |  |  |  |  | undefined non-terminal | define cf-ack-piggybacked-poll-sequence |  |  | Duplicate | Duplicate | 1 | 1
10452 | Marshall, Bill | 9.12 | 104 | 8 | T | Y | 104 | 8 | Frame exchange sequences | 9.12 | T | 2540 |  |  |  |  | unmatch parentheses | Suggest the matching right parenthesis belongs at end of line 10 |  |  | Duplicate | Duplicate | 1 | 1
10453 | Marshall, Bill | 9.12 | 104 | 17 | T | Y | 104 | 17 | Frame exchange sequences | 9.12 | T | 2543 |  |  |  |  | unmatch parentheses | Suggest the matching right parenthesis belongs at end of line 19 |  |  | Duplicate | Duplicate | 1 | 1
10454 | Marshall, Bill | 9.12 | 104 | 23 | T | Y | 104 | 23 | Frame exchange sequences | 9.12 | T | 2546 |  |  |  |  | unreferenced nonterminal psm-sequence | add a production using it |  |  | Duplicate | Duplicate | 1 | 1
10455 | Marshall, Bill | 9.12 | 103 | 13 | T | Y | 103 | 13 | Frame exchange sequences | 9.12 | T | 2544 |  |  |  |  | Use of "<>" notation incorrect, as there is only one choice within the <>'s | Replace the <> with () |  |  | Duplicate | Duplicate | 1 | 1
10456 | Marshall, Bill | 9.12 | 104 | 7 | T | Y | 104 | 7 | Frame exchange sequences | 9.12 | T | 2544 |  |  |  |  | Use of "<>" notation incorrect, as there is only one choice within the <>'s | Replace the <> with () |  |  | Duplicate | Duplicate | 1 | 1
10457 | Marshall, Bill | 9.12 | 104 | 16 | T | Y | 104 | 16 | Frame exchange sequences | 9.12 | T | 2544 |  |  |  |  | Use of "<>" notation incorrect, as there is only one choice within the <>'s | Replace the <> with () |  |  | Duplicate | Duplicate | 1 | 1
10458 | Marshall, Bill | 9.12 | 98 | 14 | E | N | 98 | 14 | Frame exchange sequences | 9.12 | E | 2505 |  |  |  |  | Use of a non-terminal with the same name as an attribute leads to several ambiguities in the intent | Change the non-termainal "frag" and "last" to something else |  |  | Duplicate | Duplicate | 1 | 1
10459 | Marshall, Bill | 9.12 | 98 | 17 | E | N | 98 | 17 | Frame exchange sequences | 9.12 | E | 2505 |  |  |  |  | Use of a non-terminal with the same name as an attribute leads to several ambiguities in the intent | Change the non-termainal "frag" and "last" to something else |  |  | Duplicate | Duplicate | 1 | 1
10460 | Marshall, Bill | 9.12 | 97 | 14 | T | Y | 97 | 14 | Frame exchange sequences | 9.12 | T | 2494 |  |  |  |  | Use of this EBNF extension is mis-used more often than it is correctly used. For instance, (1) PPDU-BA does not allow Data-BlockAck-Data. (2) PPDU-BA-BAR reduces to <a> which is undefined. (3) PPDU-BAR does not allow Data-implicitBar-Data. (4) PPDU-RD-BAR uses this as <a b ¦ c d> which combines two notations and produces only confusion. | Delete all uses of this extension notation. Use just EBNF as defined in ISO/IED 14977. |  |  | Duplicate | Duplicate | 1 | 1
10461 | Marshall, Bill | 9.12 | 103 | 5 | T | Y | 103 | 5 | Frame exchange sequences | 9.12 | T | 2533 |  |  |  |  | What seems to be desired here is an A-MPDU with an implicit BAR somewhere in it | Change to: BlockAckReq ¦ ({Data+QoS+ampdu} 1*{Data+QoS+implicit-bar+ampdu {Data+QoS+ampdu}}) +ampdu-end |  |  | Duplicate | Duplicate | 1 | 1
10462 | Marshall, Bill | 9.12 | 100 | 21 | E | N | 100 | 21 | Frame exchange sequences | 9.12 | E | 2514 |  |  |  |  | While EBNF is explicit about precedence of operators, the application of those rules is unclear here. Is RTS followed by CTS+self legal? No. | Suggest the precedence be made explicit. Change to "((RTS CTS) ¦ CTS+self)" |  |  | Duplicate | Duplicate | 1 | 1
10471 | Marshall, Bill | 9.16 | 107 | 1 | E | N | 107 | 1 | Protection mechanisms for Aggregation Exchange Sequences | 9.16 | E | 2559 |  |  |  |  | This is still part of the previous "Insert". No additional editor instruction is needed |  |  |  | Duplicate | Duplicate | 9 | 1
10472 | Marshall, Bill | 9.17 | 109 | 15 | T | Y | 109 | 15 | Reverse direction | 9.17 | T | 2577 |  |  |  |  | Since an A-MPDU contains multiple separate MAC frames, it is possible that a single A-MPDU gives reverse direction grants to multiple STAs. | Provide normative text that explains how multiple responders are to behave if they see such an errored request. |  |  | Duplicate | Duplicate | 1 | 1
10473 | Marshall, Bill | 9.17 | 109 | 15 | T | Y | 109 | 15 | Reverse direction | 9.17 | T | 2576 |  |  |  |  | Since an A-MPDU contains multiple separate MAC frames, it is possible that a single A-MPDU gives reverse direction grants to multiple STAs. | Provide normative text that prohibits an initiator from doing this. |  |  | Duplicate | Duplicate | 1 | 1
10474 | Marshall, Bill | 9.17 | 109 | 13 | E | N | 109 | 13 | Reverse direction | 9.17 | E | 2575 |  |  |  |  | This is still part of the previous "Insert". No additional editor instruction is needed |  |  |  | Duplicate | Duplicate | 1 | 1
10475 | Marshall, Bill | 9.18 | 111 | 14 | T | Y | 111 | 14 | PSMP | 9.18 | T | 2603 |  |  |  |  | PSMP may conflict with CFP/CP partition in PCF/HCCA. | Either specify that PSMP only applies to EDCA BSSs or provide specifcation text for how PSMP should not violate PCF/HCCA CFP/CP boundries. |  |  | Duplicate | Duplicate | 1 | 1
10476 | Marshall, Bill | 9.18 | 111 | 13 | E | N | 111 | 13 | PSMP | 9.18 | E | 2602 |  |  |  |  | This is still part of the previous "Insert". No additional editor instruction is needed |  |  |  | Duplicate | Duplicate | 1 | 1
10477 | Marshall, Bill | 9.19 | 117 | 33 | E | N | 117 | 33 | Link Adaptation | 9.19 | E | 2632 |  |  |  |  | This is still part of the previous "Insert". No additional editor instruction is needed |  |  |  | Duplicate | Duplicate | 1 | 1
10478 | Marshall, Bill | 9.2 | 119 | 23 | T | Y | 119 | 23 | DCF | 9.2 | T | 2657 |  |  |  |  | Beam forming should only be used for unicast frames. | Specify what frames may use beam forming. |  |  | Duplicate | Duplicate | 1 | 1
10479 | Marshall, Bill | 9.2 | 119 | 23 | T | Y | 119 | 23 | DCF | 9.2 | T | 2658 |  |  |  |  | It is not clear how to invoke Mac protection for transmissions using beam forming. MAC protections such as RTS/CTS and beacon initiated CFP all designed for omni-directional data transmissions since the protection frames are broadcast. With beam forming, area covered by MAC protection mechanism is no longer the same as data transmission, hence no longer effective. | Either take beam forming out of this specification, or provide a reasonable solution such as directional MAC to solve this problem. |  |  | Duplicate | Duplicate | 1 | 1
10480 | Marshall, Bill | 9.2 | 119 | 22 | E | N | 119 | 22 | DCF | 9.2 | E | 2656 |  |  |  |  | This is still part of the previous "Insert". No additional editor instruction is needed |  |  |  | Duplicate | Duplicate | 1 | 1
10481 | Marshall, Bill | 9.21 | 125 | 6 | T | Y | 125 | 6 | Antenna Selection | 9.21 | T | 2700 |  |  |  |  | Antenna selection procedure may be carried out using 11k action frames, instead of defining new frames only used by 11n | Modify Antenna Selection procedure to use 11k measurement frames instead of ZLF and even request frames. |  |  | Duplicate | Duplicate | 1 | 1
10490 | Marshall, Bill | 9.22 | 128 | 16 | E | N | 128 | 16 | Zero Length Frame as sounding frame | 9.22 | E | 2726 |  |  |  |  | missing comma | Add comma after "1" |  |  | Duplicate | Duplicate | 9 | 1
10491 | Marshall, Bill | 9.22 | 128 | 14 | E | N | 128 | 14 | Zero Length Frame as sounding frame | 9.22 | E | 2723 |  |  |  |  | missing commas (several) | Add comma after "1", and another after "response" |  |  | Duplicate | Duplicate | 1 | 1
10492 | Marshall, Bill | 9.22 | 128 | 21 | T | Y | 128 | 21 | Zero Length Frame as sounding frame | 9.22 | T | 2728 |  |  |  |  | The chaining of ZLFs as stated may exceed TXOP boundry. | Add text for specifying ZLF chaining cannot exceed TXOP limit. |  |  | Duplicate | Duplicate | 1 | 1
10493 | Marshall, Bill | 9.22 | 128 | 5 | T | Y | 128 | 5 | Zero Length Frame as sounding frame | 9.22 | T | 2717 |  |  |  |  | The purpose of ZLF may be fulfilled by 11k measurement frames. Why define a new frame type. | Remove ZLF from the document, specify using 11k measurement frames for sounding purposes. |  |  | Duplicate | Duplicate | 1 | 1
10494 | Marshall, Bill | 9.22 | 128 | 4 | E | N | 128 | 4 | Zero Length Frame as sounding frame | 9.22 | E | 2715 |  |  |  |  | This is still part of the previous "Insert". No additional editor instruction is needed |  |  |  | Duplicate | Duplicate | 1 | 1
10495 | Marshall, Bill | 9.22 | 128 | 5 | T | Y | 128 | 5 | Zero Length Frame as sounding frame | 9.22 | T | 2716 |  |  |  |  | What is the PLME interface for the PHY to tell the MAC about a ZLF? PHY-RXSTART.indicate followed immediately by PHY-RXEND.indicate(no-error)?? | specify this. Note that PHY-RXSTART.indicate include a L-LENGTH, with minimum value 1, so it can't be used to indicate a zero length frame. |  |  | Duplicate | Duplicate | 1 | 1
10538 | Marshall, Bill | 20.1 | 159 | 15 | E | N | 159 | 15 | Introduction | 20.1 | E | 2916 |  |  |  |  | "aimed for" | change to "applicable to" |  | 20060526r0-Sheet6 Editorials.doc | Duplicate | Duplicate | 43 | 1
10539 | Marshall, Bill | 20.1 | 159 | 23 | E | N | 159 | 23 | Introduction | 20.1 | E | 2919 |  |  |  |  | "Other optional features" | Change to "Other features" |  |  | Duplicate | Duplicate | 1 | 1
10540 | Marshall, Bill | 20.1 | 159 | 14 | E | N | 159 | 14 | Introduction | 20.1 | E | 2915 |  |  |  |  | "radio frequency LAN system" is an undefined term | Change to a defined 802.11 term |  |  | Duplicate | Duplicate | 1 | 1
10541 | Marshall, Bill | 20.1 | 159 | 14 | T | Y | 159 | 14 | Introduction | 20.1 | T | 2914 |  |  |  |  | 802.11 a/b/g don't exist as separate standards. | Change this sentence to a cross ref to clauses of 802.11 |  |  | Duplicate | Duplicate | 1 | 1
10542 | Marshall, Bill | 20.1 | 159 | 22 | E | N | 159 | 22 | Introduction | 20.1 | E | 2917 |  |  |  |  | change "optional" to "defined" | as in comment |  | 20060526r0-Sheet6 Editorials.doc | Duplicate | Duplicate | 1 | 1
10556 | Marshall, Bill | 10.3.7.1.2 | 134 | 23 | T | Y | 134 | 23 | Semantics of the service primitive | 10.3.7.1.2 | T | 2751 |  |  |  |  | missing several parameters added by 11r | track 11r |  |  | Duplicate | Duplicate | 14 | 1
10557 | Marshall, Bill | 10.3.7.2.2 | 135 | 13 | T | Y | 135 | 13 | Semantics of the service primitive | 10.3.7.2.2 | T | 2752 |  |  |  |  | missing several parameters added by 11r | track 11r |  |  | Duplicate | Duplicate | 1 | 1
10562 | Marshall, Bill | 10.4.3.2 | 142 | 3 | E | N | 142 | 3 | Semantics of the service primitive | 10.4.3.2 | E | 2759 |  |  |  |  | Incorrect editor's instructions | Change "Add" to "Insert" |  |  | Duplicate | Duplicate | 5 | 1
10569 | Marshall, Bill | 11.1.2.1.1 | 142 | 17 | T | Y | 142 | 17 | Secondary Beacon Transmission | 11.1.2.1.1 | T | 2766 |  |  |  |  | "using a Basic STBC MCS." - This clause is MAC procedures, and this statement is very PHY-specific. Statement needs to be made in terms of MAC and PLME/PHY interfaces. | Suggest "using a second PHY or set of PHY characteristics." |  |  | Duplicate | Duplicate | 7 | 1
10588 | Marshall, Bill | 11.15.1 | 152 | 12 | E | N | 152 | 12 | Basic functionality in BSS 40/20Mhz mode | 11.15.1 | E | 2845 |  |  |  |  | missing article | inset "the" before "40MHz" |  |  | Duplicate | Duplicate | 19 | 1
10589 | Marshall, Bill | 11.15.1 | 152 | 12 | E | N | 152 | 12 | Basic functionality in BSS 40/20Mhz mode | 11.15.1 | E | 2846 |  |  |  |  | missing comma | insert comma after "40MHz channel" |  |  | Duplicate | Duplicate | 1 | 1
10590 | Marshall, Bill | 11.15.1 | 152 | 5 | E | N | 152 | 5 | Basic functionality in BSS 40/20Mhz mode | 11.15.1 | E | 2841 |  |  |  |  | missing period at end of sentence | insert after "mode" |  |  | Duplicate | Duplicate | 1 | 1
10591 | Marshall, Bill | 11.15.1 | 152 | 15 | E | N | 152 | 15 | Basic functionality in BSS 40/20Mhz mode | 11.15.1 | E | 2849 |  |  |  |  | no text referencing table n57 | add text referencing Table n57 |  |  | Duplicate | Duplicate | 1 | 1
10613 | Marshall, Bill | 11.16.1 | 157 | 11 | E | N | 157 | 11 | Rules for Operation at PCO AP | 11.16.1 | E | 2871 |  |  |  |  | missing article | insert "the" before "PCO AP" |  |  | Duplicate | Duplicate | 22 | 1
10614 | Marshall, Bill | 11.16.1 | 157 | 14 | E | N | 157 | 14 | Rules for Operation at PCO AP | 11.16.1 | E | 2871 |  |  |  |  | missing article | insert "the" before "PCO AP" |  |  | Duplicate | Duplicate | 1 | 1
10615 | Marshall, Bill | 11.16.1 | 157 | 39 | E | N | 157 | 39 | Rules for Operation at PCO AP | 11.16.1 | E | 2871 |  |  |  |  | missing article | insert "the" before "PCO AP" |  |  | Duplicate | Duplicate | 1 | 1
10616 | Marshall, Bill | 11.16.1 | 157 | 8 | E | N | 157 | 8 | Rules for Operation at PCO AP | 11.16.1 | E | 2859 |  |  |  |  | missing article | insert "the" before Additional HT information element" |  |  | Duplicate | Duplicate | 1 | 1
10617 | Marshall, Bill | 11.16.1 | 157 | 43 | E | N | 157 | 43 | Rules for Operation at PCO AP | 11.16.1 | E | 2874 |  |  |  |  | non-HT is an adjective. Modifying what? | finish the sentence |  |  | Duplicate | Duplicate | 1 | 1
10635 | Marshall, Bill | 11.16.2 | 158 | 4 | E | N | 158 | 4 | Rules for Operation at the PCO non-AP STA | 11.16.2 | E | 2881 |  |  |  |  | missing article | insert "the" before "PCO AP" |  |  | Duplicate | Duplicate | 18 | 1
10636 | Marshall, Bill | 11.16.2 | 158 | 6 | E | N | 158 | 6 | Rules for Operation at the PCO non-AP STA | 11.16.2 | E | 2883 |  |  |  |  | missing article | insert "the" before PCO AP" |  |  | Duplicate | Duplicate | 1 | 1
10637 | Marshall, Bill | 11.16.2 | 158 | 22 | E | N | 158 | 22 | Rules for Operation at the PCO non-AP STA | 11.16.2 | E | 2898 |  |  |  |  | missing comma | insert comma after "MHz phase" |  |  | Duplicate | Duplicate | 1 | 1
10638 | Marshall, Bill | 11.16.2 | 158 | 4 | E | N | 158 | 4 | Rules for Operation at the PCO non-AP STA | 11.16.2 | E | 2882 |  |  |  |  | missing comma | insert comma after "PCO AP" |  |  | Duplicate | Duplicate | 1 | 1
10651 | Marshall, Bill | 11.2.1.6 | 144 | 22 | T | Y | 144 | 22 | AP operation during the CFP | 11.2.1.6 | T | 2774 |  |  |  |  | "using a Basic STBC MCS." - This clause is MAC procedures, and this statement is very PHY-specific. Statement needs to be made in terms of MAC and PLME/PHY interfaces. | Suggest "using a second PHY or set of PHY characteristics." |  |  | Duplicate | Duplicate | 13 | 1
10652 | Marshall, Bill | 11.2.1.7 | 144 | 34 | T | Y | 144 | 34 | STA operation during the CP | 11.2.1.7 | T | 2776 |  |  |  |  | "(non-STBC)." - This clause is MAC procedures, and this statement is very PHY-specific. Statement needs to be made in terms of MAC and PLME/PHY interfaces. | Suggest deleting the text within parentheses |  |  | Duplicate | Duplicate | 1 | 1
10653 | Marshall, Bill | 11.2.1.7 | 144 | 35 | T | Y | 144 | 35 | STA operation during the CP | 11.2.1.7 | T | 2776 |  |  |  |  | "(non-STBC)." - This clause is MAC procedures, and this statement is very PHY-specific. Statement needs to be made in terms of MAC and PLME/PHY interfaces. | Suggest deleting the text within parentheses |  |  | Duplicate | Duplicate | 1 | 1
10654 | Marshall, Bill | 11.2.1.7 | 144 | 39 | E | N | 144 | 39 | STA operation during the CP | 11.2.1.7 | E | 2777 |  |  |  |  | extraneous space | "non-AP" |  |  | Duplicate | Duplicate | 1 | 1
10655 | Marshall, Bill | 11.2.1.8 | 145 | 9 | T | Y | 145 | 9 | STA operation during the CFP | 11.2.1.8 | T | 2778 |  |  |  |  | "(non-STBC)." - This clause is MAC procedures, and this statement is very PHY-specific. Statement needs to be made in terms of MAC and PLME/PHY interfaces. | Suggest deleting the text within parentheses |  |  | Duplicate | Duplicate | 1 | 1
10667 | Marshall, Bill | 11.4.4A | 146 | 17 | E | Y | 146 | 17 | Management of Scheduled PSMP | 11.4.4A | E | 2787 |  |  |  |  | Missing editor's instructions | insert "Insert the following after 11.4.4A, renumbering the following clauses as appropriate." |  |  | Duplicate | Duplicate | 12 | 1
10668 | Marshall, Bill | 11.4.4A | 146 | 25 | E | N | 146 | 25 | Management of Scheduled PSMP | 11.4.4A | E | 2792 |  |  |  |  | No text referencing Table n54 | Add text referencing Table n54 |  |  | Duplicate | Duplicate | 1 | 1
10669 | Marshall, Bill | 11.4.4A | 147 | 3 | E | N | 147 | 3 | Management of Scheduled PSMP | 11.4.4A | E | 2793 |  |  |  |  | No text referencing Table n55 | Add text referencing Table n55 |  |  | Duplicate | Duplicate | 1 | 1
10675 | Marshall, Bill | 11.4.4A.1 | 147 | 13 | E | N | 147 | 13 | Introduction (Informative) | 11.4.4A.1 | E | 2802 |  |  |  |  | missing article | insert "a" before "Start time" |  |  | Duplicate | Duplicate | 6 | 1
10676 | Marshall, Bill | 11.4.4A.1 | 147 | 12 | E | N | 147 | 12 | Introduction (Informative) | 11.4.4A.1 | E | 2800 |  |  |  |  | missing article | insert "the" before "PSMP" (second PSMP on the line) |  |  | Duplicate | Duplicate | 1 | 1
10677 | Marshall, Bill | 11.4.4A.1 | 147 | 10 | E | N | 147 | 10 | Introduction (Informative) | 11.4.4A.1 | E | 2798 |  |  |  |  | missing articles(many) | Change sentence to "The lifecycle rules of a PSMP are the rules of the TSPECs associated with the partiular PSMP." |  |  | Duplicate | Duplicate | 1 | 1
10678 | Marshall, Bill | 11.4.4A.1 | 147 | 13 | E | N | 147 | 13 | Introduction (Informative) | 11.4.4A.1 | E | 2801 |  |  |  |  | missing comma | insert comma after "changed" |  |  | Duplicate | Duplicate | 1 | 1
10679 | Marshall, Bill | 11.4.4A.1 | 147 | 14 | E | N | 147 | 14 | Introduction (Informative) | 11.4.4A.1 | E | 2803 |  |  |  |  | missing period at end of sentence | add period |  |  | Duplicate | Duplicate | 1 | 1
10680 | Marshall, Bill | 11.4.4A.2 | 148 | 14 | E | N | 148 | 14 | Join PSMP | 11.4.4A.2 | E | 2804 |  |  |  |  | bad cross ref | Change to "Table n56" |  |  | Duplicate | Duplicate | 1 | 1
10681 | Marshall, Bill | 11.4.4A.2 | 148 | 30 | E | N | 148 | 30 | Join PSMP | 11.4.4A.2 | E | 2806 |  |  |  |  | cross ref to another clause should also include the clause number | add "in 9.18.1.1." |  |  | Duplicate | Duplicate | 1 | 1
10682 | Marshall, Bill | 11.4.4A.2 | 148 | 26 | E | N | 148 | 26 | Join PSMP | 11.4.4A.2 | E | 3071 |  |  |  |  | i.e. should be followed by a comma | add a comma after i.e. |  |  | Duplicate | Duplicate | 1 | 1
10696 | Marshall, Bill | 11.9.5.3 | 150 | 20 | T | Y | 150 | 20 | Channel Management at the AP | 11.9.5.3 | T | 2820 |  |  |  |  | Can't mandate that a STA receive anything. Too many unknowns, like signal strength and interference | Change to "An HT AP shall listen for Beacons of other…" |  |  | Duplicate | Duplicate | 14 | 1
10697 | Marshall, Bill | 11.9.5.3 | 150 | 23footnote | E | N | 150 | 23footnote | Channel Management at the AP | 11.9.5.3 | E | 2821 |  |  |  |  | missing comma | insert comma after "width set" |  |  | Duplicate | Duplicate | 1 | 1
10701 | Marshall, Bill | 20.1.2 | 160 | 10 | E | N | 160 | 10 | High Throughput PHY functions | 20.1.2 | E | 2922 |  |  |  |  | Order of the three entities in this sentence doesn't match the order of the sub-clauses that follow | make the order consistent. Suggest changing this sentence rather than the sub-clauses |  | 20060526r0-Sheet6 Editorials.doc | Duplicate | Duplicate | 4 | 1
10702 | Marshall, Bill | 20.1.3 | 161 | 13 | E | N | 161 | 13 | Operating Mode | 20.1.3 | E | 2932 |  |  |  |  | "LM" is not a defined acronym | "Non-HT" is used throughout; use it here too. "LM" only appears on lines 13, and 24 (twice) on this page. |  |  | Duplicate | Duplicate | 1 | 1
10703 | Marshall, Bill | 20.1.3 | 160 | 32 | E | N | 160 | 32 | Operating Mode | 20.1.3 | E | 2936 |  |  |  |  | Bold is reserved for editor's instructions | remove the bold font |  |  | Duplicate | Duplicate | 1 | 1
10704 | Marshall, Bill | 20.1.3 | 161 | 1 | E | N | 161 | 1 | Operating Mode | 20.1.3 | E | 2936 |  |  |  |  | Bold is reserved for editor's instructions | remove the bold font |  |  | Duplicate | Duplicate | 1 | 1
10705 | Marshall, Bill | 20.1.3 | 161 | 6 | E | N | 161 | 6 | Operating Mode | 20.1.3 | E | 2936 |  |  |  |  | Bold is reserved for editor's instructions | remove the bold font |  |  | Duplicate | Duplicate | 1 | 1
10706 | Marshall, Bill | 20.1.3 | 161 | 13 | E | N | 161 | 13 | Operating Mode | 20.1.3 | E | 2936 |  |  |  |  | Bold is reserved for editor's instructions | remove the bold font |  |  | Duplicate | Duplicate | 1 | 1
10707 | Marshall, Bill | 20.1.3 | 161 | 14 | E | N | 161 | 14 | Operating Mode | 20.1.3 | E | 2936 |  |  |  |  | Bold is reserved for editor's instructions | remove the bold font |  |  | Duplicate | Duplicate | 1 | 1
10708 | Marshall, Bill | 20.1.3 | 161 | 16 | E | N | 161 | 16 | Operating Mode | 20.1.3 | E | 2936 |  |  |  |  | Bold is reserved for editor's instructions | remove the bold font |  |  | Duplicate | Duplicate | 1 | 1
10709 | Marshall, Bill | 20.1.3 | 161 | 20 | E | N | 161 | 20 | Operating Mode | 20.1.3 | E | 2936 |  |  |  |  | Bold is reserved for editor's instructions | remove the bold font |  |  | Duplicate | Duplicate | 1 | 1
10710 | Marshall, Bill | 20.1.3 | 161 | 22 | E | N | 161 | 22 | Operating Mode | 20.1.3 | E | 2936 |  |  |  |  | Bold is reserved for editor's instructions | remove the bold font |  |  | Duplicate | Duplicate | 1 | 1
10711 | Marshall, Bill | 20.1.3 | 161 | 4 | E | N | 161 | 4 | Operating Mode | 20.1.3 | E | 2927 |  |  |  |  | Change "new" to "different". It won't stay new. | as in comment |  | 20060526r0-Sheet6 Editorials.doc | Duplicate | Duplicate | 1 | 1
10719 | Marshall, Bill | 20.2.2 | 162 | 1 | T | Y | 162 | 1 | TXVECTOR parameters | 20.2.2 | T | 2943 |  |  |  |  | Aggregation is shown as a MAC layer function (see Figure 18 in 6.1.5) | Remove this row of TXVECTOR |  |  | Duplicate | Duplicate | 8 | 1
10720 | Marshall, Bill | 20.2.2 | 161 | 35 | E | N | 161 | 35 | TXVECTOR parameters | 20.2.2 | E | 2940 |  |  |  |  | Keep the table title and table contents together on a single page | as in comment |  | 20060527r0-Sheet6 Editorials.doc | Duplicate | Duplicate | 1 | 1
10721 | Marshall, Bill | 20.2.2 | 162 | 1 | E | N | 162 | 1 | TXVECTOR parameters | 20.2.2 | E | 2942 |  |  |  |  | Middle column of this table is useless | delete it |  |  | Duplicate | Duplicate | 1 | 1
10722 | Marshall, Bill | 20.2.2 | 162 | 1 | E | N | 162 | 1 | TXVECTOR parameters | 20.2.2 | E | 2941 |  |  |  |  | place the standard parameters for all PHYs at beginning of list | Move DATARATE to top, followed by LENGTH. Make the sub-clauses that follow the table match the table order. |  |  | Duplicate | Duplicate | 1 | 1
10723 | Marshall, Bill | 20.2.2 | 162 | 1 | E | N | 162 | 1 | TXVECTOR parameters | 20.2.2 | E | 2944 |  |  |  |  | row "STBC" extraneous "either" in "Value" column | delete "either" |  |  | Duplicate | Duplicate | 1 | 1
10724 | Marshall, Bill | 20.2.2 | 162 | 1 | E | N | 162 | 1 | TXVECTOR parameters | 20.2.2 | E | 2945 |  |  |  |  | row "STBC" insert parens around NSTS and NSS | as in comment |  | 20060527r0-Sheet6 Editorials.doc | Duplicate | Duplicate | 1 | 1
10725 | Marshall, Bill | 20.2.2 | 162 | 1 | T | Y | 162 | 1 | TXVECTOR parameters | 20.2.2 | T | 2946 |  |  |  |  | SMOOTHING. No normative text tells whether this is to be set or not | Add the normative text in an appropriate sub-clause. Suggest somewhere in 9. |  |  | Duplicate | Duplicate | 1 | 1
10726 | Marshall, Bill | 20.2.2.1 | 163 | 2 | E | N | 163 | 2 | TXVECTOR L_LENGTH | 20.2.2.1 | E | 2948 |  |  |  |  | heading level too deep. IEEE limit is 5. See Style Guide 11.1 | fix the cross-reference here. Reorganize the clause numbering in and around 20.3.3.2.1.4 |  |  | Duplicate | Duplicate | 1 | 1
10727 | Marshall, Bill | 20.2.2.1 | 163 | 1 | E | N | 163 | 1 | TXVECTOR L_LENGTH | 20.2.2.1 | E | 2947 |  |  |  |  | wrong article | change "a HT" to "an HT" |  | 20060527r0-Sheet6 Editorials.doc | Duplicate | Duplicate | 1 | 1
10728 | Marshall, Bill | 20.2.2.10 | 164 | 5 | T | Y | 164 | 5 | TXVECTOR SMOOTHING | 20.2.2.10 | T | 2953 |  |  |  |  | SMOOTHING. No normative text tells whether this is to be set or not | Add the normative text in an appropriate sub-clause. Suggest somewhere in 9. |  |  | Duplicate | Duplicate | 1 | 1
10729 | Marshall, Bill | 20.2.2.12 | 164 | 13 | E | N | 164 | 13 | TXVECTOR AGGREGATION | 20.2.2.12 | E | 2955 |  |  |  |  | "parameter is set to if the…" | Change to "set to 1 if" |  |  | Duplicate | Duplicate | 1 | 1
10730 | Marshall, Bill | 20.2.2.12 | 164 | 12 | T | Y | 164 | 12 | TXVECTOR AGGREGATION | 20.2.2.12 | T | 2954 |  |  |  |  | Aggregation is shown as a MAC layer function (see Figure 18 in 6.1.5) | Remove this sub-clause |  |  | Duplicate | Duplicate | 1 | 1
10731 | Marshall, Bill | 20.2.2.2 | 163 | 6 | T | Y | 163 | 6 | TXVECTOR L_DATARATE | 20.2.2.2 | T | 2950 |  |  |  |  | 10MHz channel spacing mantioned here, yet no place before provided any explanation | either remove the requirement for 10 MHz channel spacing, or add explaination at appropriate places in the decument. |  |  | Duplicate | Duplicate | 1 | 1
10732 | Marshall, Bill | 20.2.2.2 | 163 | 3 | E | N | 163 | 3 | TXVECTOR L_DATARATE | 20.2.2.2 | E | 2949 |  |  |  |  | DATARATE is a standard entry in TXVECTOR | Drop "L-" |  | 20060527r0-Sheet6 Editorials.doc | Duplicate | Duplicate | 1 | 1
10733 | Marshall, Bill | 20.2.2.2 | 163 | 7 | E | N | 163 | 7 | TXVECTOR L_DATARATE | 20.2.2.2 | E | 2951 |  |  |  |  | wrong article, wrong hyphenation | Change to "In an HT frame" |  |  | Duplicate | Duplicate | 1 | 1
10734 | Marshall, Bill | 20.2.2.5 | 163 | 17 | E | N | 163 | 17 | TXVECTOR FORMAT | 20.2.2.5 | E | 1585 |  |  |  |  | extraneous "with" | drop "with" |  | 20060527r0-Sheet6 Editorials.doc | Duplicate | Duplicate | 1 | 1
10735 | Marshall, Bill | 20.2.3 | 165 | 10 | T | Y | 165 | 10 | RXVECTOR parameters | 20.2.3 | T | 2960 |  |  |  |  | Aggregation is shown as a MAC layer function (see Figure 18 in 6.1.5) | Remove this row from RXVECTOR |  |  | Duplicate | Duplicate | 1 | 1
10736 | Marshall, Bill | 20.2.3 | 165 | 10 | E | N | 165 | 10 | RXVECTOR parameters | 20.2.3 | E | 2957 |  |  |  |  | halfway down the middle column it changes from PHY-RXSTART.indicate (correct entry) to PHY-RXSTART.request (incorrect entry) | if the middle column is to be kept, fix it |  |  | Duplicate | Duplicate | 1 | 1
10737 | Marshall, Bill | 20.2.3 | 165 | 10 | E | N | 165 | 10 | RXVECTOR parameters | 20.2.3 | E | 2956 |  |  |  |  | Middle column of this table is useless | Delete middle column |  |  | Duplicate | Duplicate | 1 | 1
10738 | Marshall, Bill | 20.2.3 | 165 | 10 | E | N | 165 | 10 | RXVECTOR parameters | 20.2.3 | E | 2958 |  |  |  |  | place the standard parameters for all PHYs at beginning of list | Move DATARATE to top, followed by LENGTH. Make the sub-clauses that follow the table match the table order. |  |  | Duplicate | Duplicate | 1 | 1
10739 | Marshall, Bill | 20.2.3 | 165 | 10 | E | N | 165 | 10 | RXVECTOR parameters | 20.2.3 | E | 2963 |  |  |  |  | row "ADVANCED_CODING" doesn't have a matching sub-clause | if the row belongs in RXVECTOR, please add an explanatory sub-clause. Otherwise delete it. |  |  | Duplicate | Duplicate | 1 | 1
10740 | Marshall, Bill | 20.2.3 | 165 | 10 | E | N | 165 | 10 | RXVECTOR parameters | 20.2.3 | E | 2959 |  |  |  |  | row "L-DATARATE" inconsistent with 12.3.4.4 | Change to "DATARATE" |  |  | Duplicate | Duplicate | 1 | 1
10741 | Marshall, Bill | 20.2.3 | 165 | 10 | E | N | 165 | 10 | RXVECTOR parameters | 20.2.3 | E | 2964 |  |  |  |  | row "SHORT_GI" wrong tense, the packet has already been received | Change to "Short GI was not used/Short GI was used" |  |  | Duplicate | Duplicate | 1 | 1
10742 | Marshall, Bill | 20.2.3 | 165 | 10 | T | Y | 165 | 10 | RXVECTOR parameters | 20.2.3 | T | 2961 |  |  |  |  | row "SMOOTHING" makes no sense in a receive vector | please clarify, or delete |  |  | Duplicate | Duplicate | 1 | 1
10748 | Marshall, Bill | 20.2.3.1 | 166 | 7 | E | N | 166 | 7 | RXVECTOR L_LENGTH | 20.2.3.1 | E | 2969 |  |  |  |  | non_HT | change to "non-HT" |  | 20060528r0-Sheet6 Editorials.doc | Duplicate | Duplicate | 6 | 1
10749 | Marshall, Bill | 20.2.3.10 | 167 | 14 | T | Y | 167 | 14 | RXVECTOR SMOOTHING | 20.2.3.10 | T | 2975 |  |  |  |  | SMOOTHING makes no sense in a receive vector. | please clarify its use here |  |  | Duplicate | Duplicate | 1 | 1
10753 | Marshall, Bill | 20.2.3.3 | 166 | 13 | E | N | 166 | 13 | RXVECTOR L-DATARATE | 20.2.3.3 | E | 2970 |  |  |  |  | DATARATE appears in 12.3.4.4 without L- | delete "L-" |  |  | Duplicate | Duplicate | 4 | 1
10754 | Marshall, Bill | 20.2.3.3 | 166 | 16 | E | N | 166 | 16 | RXVECTOR L-DATARATE | 20.2.3.3 | E | 2971 |  |  |  |  | wrong article, wrong hyphenation | Change to "an HT packet" |  |  | Duplicate | Duplicate | 1 | 1
10755 | Marshall, Bill | 20.2.3.7 | 166 | 16 | T | Y | 166 | 16 | RXVECTOR BW | 20.2.3.7 | T | 2972 |  |  |  |  | 10MHz channel spacing mantioned here, yet no place before provided any explanation | either remove the requirement for 10 MHz channel spacing, or add explaination at appropriate places in the decument. |  |  | Duplicate | Duplicate | 1 | 1
10756 | Marshall, Bill | 20.2.3.7 | 167 | 2 | E | N | 167 | 2 | RXVECTOR BW | 20.2.3.7 | E | 2973 |  |  |  |  | four list items, first two should be separated by a comma instead of "and" | as in comment |  | 20060528r0-Sheet6 Editorials.doc | Duplicate | Duplicate | 1 | 1
10757 | Marshall, Bill | 20.2.3.9 | 167 | 12 | E | N | 167 | 12 | RXVECTOR LENGTH | 20.2.3.9 | E | 250 |  |  |  |  | tense wrong. Frame was received | change to "contained" |  |  | Duplicate | Duplicate | 1 | 1
10764 | Marshall, Bill | 20.3.15.1 | 228 | 16 | E | N | 228 | 16 | Receiver minimum input sensitivity | 20.3.15.1 | E | 3113 |  |  |  |  | spelling "transitting" | fix |  |  | Duplicate | Duplicate | 7 | 1
10765 | Marshall, Bill | 20.3.15.2 | 229 | 4 | T | Y | 229 | 4 | Adjacent channel rejection | 20.3.15.2 | T | 3114 |  |  |  |  | bad cross ref; Table nXX02?? | Possibly Table n81?? |  |  | Duplicate | Duplicate | 1 | 1
10766 | Marshall, Bill | 20.3.15.5 | 229 | 29 | T | Y | 229 | 29 | Clear channel assessment (CCA) sensitivity | 20.3.15.5 | T | 3117 |  |  |  |  | CCA shall also indicate busy in a 40MHz for a signal in the extension channel | add "or extension channel" to the end of sentence in line 29. |  |  | Duplicate | Duplicate | 1 | 1
10791 | Marshall, Bill | 20.3.2.1 | 170 | 4 | E | N | 170 | 4 | Transmitter Block Diagram (informative) | 20.3.2.1 | E | 2995 |  |  |  |  | Bold is reserved for editor's instructions | Delete bold font |  |  | Duplicate | Duplicate | 25 | 1
10792 | Marshall, Bill | 20.3.2.1 | 170 | 6 | E | N | 170 | 6 | Transmitter Block Diagram (informative) | 20.3.2.1 | E | 2995 |  |  |  |  | Bold is reserved for editor's instructions | Delete bold font |  |  | Duplicate | Duplicate | 1 | 1
10793 | Marshall, Bill | 20.3.2.1 | 170 | 8 | E | N | 170 | 8 | Transmitter Block Diagram (informative) | 20.3.2.1 | E | 2995 |  |  |  |  | Bold is reserved for editor's instructions | Delete bold font |  |  | Duplicate | Duplicate | 1 | 1
10794 | Marshall, Bill | 20.3.2.1 | 170 | 11 | E | N | 170 | 11 | Transmitter Block Diagram (informative) | 20.3.2.1 | E | 2995 |  |  |  |  | Bold is reserved for editor's instructions | Delete bold font |  |  | Duplicate | Duplicate | 1 | 1
10795 | Marshall, Bill | 20.3.2.1 | 170 | 13 | E | N | 170 | 13 | Transmitter Block Diagram (informative) | 20.3.2.1 | E | 2995 |  |  |  |  | Bold is reserved for editor's instructions | Delete bold font |  |  | Duplicate | Duplicate | 1 | 1
10796 | Marshall, Bill | 20.3.2.1 | 170 | 15 | E | N | 170 | 15 | Transmitter Block Diagram (informative) | 20.3.2.1 | E | 2995 |  |  |  |  | Bold is reserved for editor's instructions | Delete bold font |  |  | Duplicate | Duplicate | 1 | 1
10797 | Marshall, Bill | 20.3.2.1 | 170 | 17 | E | N | 170 | 17 | Transmitter Block Diagram (informative) | 20.3.2.1 | E | 2995 |  |  |  |  | Bold is reserved for editor's instructions | Delete bold font |  |  | Duplicate | Duplicate | 1 | 1
10798 | Marshall, Bill | 20.3.2.1 | 170 | 19 | E | N | 170 | 19 | Transmitter Block Diagram (informative) | 20.3.2.1 | E | 2995 |  |  |  |  | Bold is reserved for editor's instructions | Delete bold font |  |  | Duplicate | Duplicate | 1 | 1
10799 | Marshall, Bill | 20.3.2.1 | 170 | 21 | E | N | 170 | 21 | Transmitter Block Diagram (informative) | 20.3.2.1 | E | 2995 |  |  |  |  | Bold is reserved for editor's instructions | Delete bold font |  |  | Duplicate | Duplicate | 1 | 1
10800 | Marshall, Bill | 20.3.2.1 | 170 | 23 | E | N | 170 | 23 | Transmitter Block Diagram (informative) | 20.3.2.1 | E | 2995 |  |  |  |  | Bold is reserved for editor's instructions | Delete bold font |  |  | Duplicate | Duplicate | 1 | 1
10801 | Marshall, Bill | 20.3.2.1 | 170 | 26 | E | N | 170 | 26 | Transmitter Block Diagram (informative) | 20.3.2.1 | E | 2995 |  |  |  |  | Bold is reserved for editor's instructions | Delete bold font |  |  | Duplicate | Duplicate | 1 | 1
10802 | Marshall, Bill | 20.3.2.1 | 170 | 27 | E | N | 170 | 27 | Transmitter Block Diagram (informative) | 20.3.2.1 | E | 2995 |  |  |  |  | Bold is reserved for editor's instructions | Delete bold font |  |  | Duplicate | Duplicate | 1 | 1
10803 | Marshall, Bill | 20.3.2.1 | 170 | 30 | E | N | 170 | 30 | Transmitter Block Diagram (informative) | 20.3.2.1 | E | 2995 |  |  |  |  | Bold is reserved for editor's instructions | Delete bold font |  |  | Duplicate | Duplicate | 1 | 1
10804 | Marshall, Bill | 20.3.2.1 | 170 | 31 | E | N | 170 | 31 | Transmitter Block Diagram (informative) | 20.3.2.1 | E | 2995 |  |  |  |  | Bold is reserved for editor's instructions | Delete bold font |  |  | Duplicate | Duplicate | 1 | 1
10805 | Marshall, Bill | 20.3.2.1 | 170 | 3 | E | N | 170 | 3 | Transmitter Block Diagram (informative) | 20.3.2.1 | E | 2980 |  |  |  |  | IEEE Style Guide doesn't allow bullet lists. | Change to dash list |  |  | Duplicate | Duplicate | 1 | 1
10806 | Marshall, Bill | 20.3.2.1 | 170 | 31 | E | N | 170 | 31 | Transmitter Block Diagram (informative) | 20.3.2.1 | E | 2996 |  |  |  |  | missing period at end of sentence | insert period |  |  | Duplicate | Duplicate | 1 | 1
10807 | Marshall, Bill | 20.3.2.2 | 173 | 5 | E | N | 173 | 5 | Overview of the PPDU encoding process | 20.3.2.2 | E | 3000 |  |  |  |  | drop word "subclause" in giving a cross reference | as in comment |  |  | Duplicate | Duplicate | 1 | 1
10808 | Marshall, Bill | 20.3.2.2 | 173 | 33 | E | N | 173 | 33 | Overview of the PPDU encoding process | 20.3.2.2 | E | 3001 |  |  |  |  | drop word "subclause" in giving a cross reference | as in comment |  |  | Duplicate | Duplicate | 1 | 1
10814 | Marshall, Bill | 20.3.2.2 | 172 | 12 | T | Y | 172 | 12 | Overview of the PPDU encoding process | 20.3.2.2 | T | 2999 |  |  |  |  | missing symbol, "(the value ??? Is 1)" | probably N sub ES |  |  | Duplicate | Duplicate | 6 | 1
10825 | Marshall, Bill | 20.3.3.2.1.3 | 182 | 4 | E | N | 182 | 4 | Non-HT Long Training Field | 20.3.3.2.1.3 | E | 3014 |  |  |  |  | IEEE Style Guide doesn't allow 6-level headings | combine headings or re-structure this sub-clause to avoid the 6-level headings |  |  | Duplicate | Duplicate | 11 | 1
10826 | Marshall, Bill | 20.3.3.2.1.4 | 183 | 11 | T | N | 183 | 11 | The Non-HT Signal Field | 20.3.3.2.1.4 | T | 3018 |  |  |  |  | (not sure if this is Editorial or Technical). The bold 4usec on this line seems out of place. | If "4usec" is an adjective describing "symbols", then make it non-bold. If it is in bold font as a note to the Editor to remind of a problem, fix the problem. |  |  | Duplicate | Duplicate | 1 | 1
10827 | Marshall, Bill | 20.3.3.2.1.4 | 183 | 15 | E | N | 183 | 15 | The Non-HT Signal Field | 20.3.3.2.1.4 | E | 3021 |  |  |  |  | cross ref to another clause should also include the clause number | Change to "see Table n68 in 20.3.3.2.2.2" |  |  | Duplicate | Duplicate | 1 | 1
10828 | Marshall, Bill | 20.3.3.2.1.4 | 183 | 1 | E | N | 183 | 1 | The Non-HT Signal Field | 20.3.3.2.1.4 | E | 3015 |  |  |  |  | IEEE Style Guide doesn't allow 6-level headings | combine headings or re-structure this sub-clause to avoid the 6-level headings |  |  | Duplicate | Duplicate | 1 | 1
10829 | Marshall, Bill | 20.3.3.2.1.4 | 183 | 9 | T | Y | 183 | 9 | The Non-HT Signal Field | 20.3.3.2.1.4 | T | 3020 |  |  |  |  | PHY section should not contain any refs to MAC procedures. The PHY does what it is told to do by the MAC. | This sentence about L-SIG TXOP Protection should be removed from this clause. If it isn't already in clause 9 of MAC procedures, add it there. Change the PHY clause to reference the L-LENGTH parameter of the TXVECTOR for the proper value to insert in the Non-HT Signal field. |  |  | Duplicate | Duplicate | 1 | 1
10830 | Marshall, Bill | 20.3.3.2.1.4 | 183 | 14 | T | Y | 183 | 14 | The Non-HT Signal Field | 20.3.3.2.1.4 | T | 3020 |  |  |  |  | PHY section should not contain any refs to MAC procedures. The PHY does what it is told to do by the MAC. | This sentence about L-SIG TXOP Protection should be removed from this clause. If it isn't already in clause 9 of MAC procedures, add it there. Change the PHY clause to reference the L-LENGTH parameter of the TXVECTOR for the proper value to insert in the Non-HT Signal field. |  |  | Duplicate | Duplicate | 1 | 1
10831 | Marshall, Bill | 20.3.3.2.1.4 | 183 | 15 | T | Y | 183 | 15 | The Non-HT Signal Field | 20.3.3.2.1.4 | T | 3020 |  |  |  |  | PHY section should not contain any refs to MAC procedures. The PHY does what it is told to do by the MAC. | This sentence about L-SIG TXOP Protection should be removed from this clause. If it isn't already in clause 9 of MAC procedures, add it there. Change the PHY clause to reference the L-LENGTH parameter of the TXVECTOR for the proper value to insert in the Non-HT Signal field. |  |  | Duplicate | Duplicate | 1 | 1
10832 | Marshall, Bill | 20.3.3.2.1.4 | 183 | 5 | E | N | 183 | 5 | The Non-HT Signal Field | 20.3.3.2.1.4 | E | 3016 |  |  |  |  | text doesn't reference Figure n52 | add text referencing Figure n52 |  |  | Duplicate | Duplicate | 1 | 1
10833 | Marshall, Bill | 20.3.3.2.2.1 | 184 | 6 | E | N | 184 | 6 | Cyclic shift for the High Throughput portion of Mixed Mode preamble | 20.3.3.2.2.1 | E | 3022 |  |  |  |  | IEEE Style Guide doesn't allow 6-level headings | combine headings or re-structure this sub-clause to avoid the 6-level headings |  |  | Duplicate | Duplicate | 1 | 1
10851 | Marshall, Bill | 20.3.3.2.2.4 | 191 | 4 | T | Y | 191 | 4 | The HT-LTF long training Field | 20.3.3.2.2.4 | T | 3036 |  |  |  |  | symbol missing from sentence | probably N sub STS |  |  | Duplicate | Duplicate | 18 | 1
10859 | Marshall, Bill | 20.3.4.3.3.1 | 199 | 8 | E | N | 199 | 8 | LDPCC Code Rates and Codeword Block Lengths | 20.3.4.3.3.1 | E | 3048 |  |  |  |  | IEEE Style Guide doesn't allow 6-level headings | combine headings or re-structure this sub-clause to avoid the 6-level headings |  |  | Duplicate | Duplicate | 8 | 1
10860 | Marshall, Bill | 20.3.4.3.3.2 | 200 | 5 | E | N | 200 | 5 | LDPCC Encoder | 20.3.4.3.3.2 | E | 3073 |  |  |  |  | i.e. should be followed by a comma | add a comma after i.e. |  |  | Duplicate | Duplicate | 1 | 1
10861 | Marshall, Bill | 20.3.4.3.3.2 | 200 | 3 | E | N | 200 | 3 | LDPCC Encoder | 20.3.4.3.3.2 | E | 3049 |  |  |  |  | IEEE Style Guide doesn't allow 6-level headings | combine headings or re-structure this sub-clause to avoid the 6-level headings |  |  | Duplicate | Duplicate | 1 | 1
10862 | Marshall, Bill | 20.3.4.3.3.3 | 200 | 10 | E | N | 200 | 10 | Parity check matrices | 20.3.4.3.3.3 | E | 3050 |  |  |  |  | IEEE Style Guide doesn't allow 6-level headings | combine headings or re-structure this sub-clause to avoid the 6-level headings |  |  | Duplicate | Duplicate | 1 | 1
10863 | Marshall, Bill | 20.3.4.3.3.4 | 201 | 21 | E | N | 201 | 21 | LDPCC PPDU encoding process | 20.3.4.3.3.4 | E | 3053 |  |  |  |  | cross ref to another clause should also include the clause number | Change to "Table n68 in 20.3.3.2.2.2." |  |  | Duplicate | Duplicate | 1 | 1
10869 | Marshall, Bill | 20.3.4.3.3.5 | 203 | 19 | E | N | 203 | 19 | LDPC Parser | 20.3.4.3.3.5 | E | 3057 |  |  |  |  | space before period | remove space |  |  | Duplicate | Duplicate | 6 | 1
10870 | Marshall, Bill | 20.3.4.4.2 | 204 | 11 | E | N | 204 | 11 | Stream Parser | 20.3.4.4.2 | E | 3074 |  |  |  |  | i.e. should be followed by a comma | add a comma after i.e. |  |  | Duplicate | Duplicate | 1 | 1
10887 | Marshall, Bill | 20.3.5.2.3 | 219 | 16 | E | N | 219 | 16 | Compressed Steering Matrix Feedback | 20.3.5.2.3 | E | 3095 |  |  |  |  | extraneous space at start of sentence | line up start of sentence with left margin |  |  | Duplicate | Duplicate | 17 | 1
10888 | Marshall, Bill | 20.3.5.2.3 | 220 | 1 | E | N | 220 | 1 | Compressed Steering Matrix Feedback | 20.3.5.2.3 | E | 3095 |  |  |  |  | extraneous space at start of sentence | line up start of sentence with left margin |  |  | Duplicate | Duplicate | 1 | 1
10905 | Marshall, Bill | 20.5.4.3 | 246 | 1 | E | N | 246 | 1 | PMD_SAP service primitive parameters | 20.5.4.3 | E | 3138 |  |  |  |  | column headings should repeat when a table is split across pages | as in comment |  |  | Duplicate | Duplicate | 17 | 1
10906 | Marshall, Bill | 203.14.5 | 226 | 5 | E | N | 226 | 5 | Packet alignment | 20.3.14.5 | E | 3109 |  |  |  |  | no text references Figure n65 | Add text referencing Figure n65 |  |  | Duplicate | Duplicate | 1 | 1
10907 | Marshall, Bill | 203.4.6 | 207 | 13 | E | N | 207 | 13 | Pilot Subcarriers | 20.3.4.6 | E | 3075 |  |  |  |  | i.e. should be followed by a comma | add a comma after i.e. |  |  | Duplicate | Duplicate | 1 | 1
10908 | Marshall, Bill | 3 | 2 | 4 | E | N | 2 | 4 | Definitions | 3 | E | 1799 |  |  |  |  | Editing instructions should indicate where to insert the definitions, not just 3.x | Change "3.x" with the proper numbering, e.g. "3.6A" for Aggregate. |  |  | Duplicate | Duplicate | 1 | 1
10909 | Marshall, Bill | 3 | 2 | 5 | T | Y | 2 | 5 | Definitions | 3 | T | 1800 |  |  |  |  | Only mentioned MPDU aggregation, not MSDU aggregation | Include MSDU aggregation in the definition |  |  | Duplicate | Duplicate | 1 | 1
10910 | Marshall, Bill | 3 | 2 | 10 | T | Y | 2 | 10 | Definitions | 3 | T | 1802 |  |  |  |  | TBD | There can't be any "TBD"s in a draft approved for Sponsor Ballot |  |  | Duplicate | Duplicate | 1 | 1
10911 | Marshall, Bill | 3 | 2 | 11 | T | Y | 2 | 11 | Definitions | 3 | T | 1803 |  |  |  |  | Term "Initiator" has many uses other than the one in this definition | Use a more specific term than the general one chosen |  |  | Duplicate | Duplicate | 1 | 1
10912 | Marshall, Bill | 3 | 2 | 15 | T | Y | 2 | 15 | Definitions | 3 | T | 1804 |  |  |  |  | Term "Mixed Mode" has many uses other than the one in this definition | Use a more specific term than the general one chosen |  |  | Duplicate | Duplicate | 1 | 1
10913 | Marshall, Bill | 3 | 2 | 26 | T | Y | 2 | 26 | Definitions | 3 | T | 1805 |  |  |  |  | Term "Pure Mode" has many uses other than the one in this definition | Use a more specific term than the general one chosen |  |  | Duplicate | Duplicate | 1 | 1
10914 | Marshall, Bill | 3 | 2 | 27 | T | Y | 2 | 27 | Definitions | 3 | T | 1806 |  |  |  |  | Term "Receiver" has many uses other than the one in this definition | Use a more specific term than the general one chosen |  |  | Duplicate | Duplicate | 1 | 1
10915 | Marshall, Bill | 3 | 2 | 28 | T | Y | 2 | 28 | Definitions | 3 | T | 1807 |  |  |  |  | Term "Recipient" has many uses other than the one in this definition | Use a more specific term than the general one chosen |  |  | Duplicate | Duplicate | 1 | 1
10916 | Marshall, Bill | 3 | 2 | 2 | T | Y | 2 | 2 | Definitions | 3 | T | 1808 |  |  |  |  | Term "Responder" has many uses other than the one in this definition | Use a more specific term than the general one chosen |  |  | Duplicate | Duplicate | 1 | 1
10917 | Marshall, Bill | 3 | 2 | 10 | T | Y | 2 | 10 | Definitions | 3 | T | 1801 |  |  |  |  | Throughout the acronym "HT" is used. This is extremely presumptuous. As the text of this amendment will be incorporated into a base standard, and it is hoped that the base standard will have a long life, the term "HT" will become incorrect in a few years. | Change "HT" throughout to something other than a marketing term |  |  | Duplicate | Duplicate | 1 | 1
10918 | Marshall, Bill | 4 | 6 | 5 | E | N | 6 | 5 | Abbreviations and acronyms | 4 | E | 1847 |  |  |  |  | "- an aggregate that…" | This belongs in the definitions, not in acronyms |  |  | Duplicate | Duplicate | 1 | 1
10919 | Marshall, Bill | 4 | 4 | 25 | E | N | 4 | 25 | Abbreviations and acronyms | 4 | E | 5211 |  |  |  |  | "(Both transmitter and receiver have…" | This belongs in the definitions, not in acronyms |  |  | Duplicate | Duplicate | 1 | 1
10920 | Marshall, Bill | 4 | 6 | 3 | E | N | 6 | 3 | Abbreviations and acronyms | 4 | E | 5231 |  |  |  |  | "(both transmitter and receiver have…" | This belongs in the definitions, not in acronyms |  |  | Duplicate | Duplicate | 1 | 1
10921 | Marshall, Bill | 4 | 6 | 1 | E | N | 6 | 1 | Abbreviations and acronyms | 4 | E | 1845 |  |  |  |  | "(transmitter has a single…" | This belongs in the definitions, not in acronyms |  |  | Duplicate | Duplicate | 1 | 1
10922 | Marshall, Bill | 4 | 4 | 27 | E | N | 4 | 27 | Abbreviations and acronyms | 4 | E | 1827 |  |  |  |  | "(transmitter has multiple…" | This belongs in the definitions, not in acronyms |  |  | Duplicate | Duplicate | 1 | 1
10923 | Marshall, Bill | 4 | 6 | 10 | E | N | 6 | 10 | Abbreviations and acronyms | 4 | E | 1849 |  |  |  |  | "For an arbitrary matrix…" | This belongs in the definitions, not in acronyms |  |  | Duplicate | Duplicate | 1 | 1
10924 | Marshall, Bill | 4 | 4 | 23 | E | N | 4 | 23 | Abbreviations and acronyms | 4 | E | 1825 |  |  |  |  | "includes modulation order…" | This belongs in the definitions, not in acronyms |  |  | Duplicate | Duplicate | 1 | 1
10934 | Marshall, Bill | 4 | 4 | 8 | E | N | 4 | 8 | Abbreviations and acronyms | 4 | E | 1819 |  |  |  |  | Acronym "HC" exists in 11ma | Drop definition of this acronym |  |  | Duplicate | Duplicate | 10 | 1
10935 | Marshall, Bill | 4 | 4 | 13 | E | N | 4 | 13 | Abbreviations and acronyms | 4 | E | 1821 |  |  |  |  | Acronym "IE" is not acceptable to IEEE | Drop definition of this acronym. Spell this out wherever it appears. |  |  | Duplicate | Duplicate | 1 | 1
10936 | Marshall, Bill | 4 | 4 | 16 | E | N | 4 | 16 | Abbreviations and acronyms | 4 | E | 1822 |  |  |  |  | Acronym "LLC" exists in 11ma | Drop definition of this acronym |  |  | Duplicate | Duplicate | 1 | 1
10937 | Marshall, Bill | 4 | 4 | 22 | E | N | 4 | 22 | Abbreviations and acronyms | 4 | E | 1824 |  |  |  |  | Acronym "MAC" exists in 11ma | Drop definition of this acronym |  |  | Duplicate | Duplicate | 1 | 1
10938 | Marshall, Bill | 4 | 5 | 1 | E | N | 5 | 1 | Abbreviations and acronyms | 4 | E | 1829 |  |  |  |  | Acronym "MPDU" exists in 11ma | Drop definition of this acronym |  |  | Duplicate | Duplicate | 1 | 1
10939 | Marshall, Bill | 4 | 5 | 5 | E | N | 5 | 5 | Abbreviations and acronyms | 4 | E | 1830 |  |  |  |  | Acronym "MSDU" exists in 11ma | Drop definition of this acronym |  |  | Duplicate | Duplicate | 1 | 1
10940 | Marshall, Bill | 4 | 5 | 8 | E | N | 5 | 8 | Abbreviations and acronyms | 4 | E | 1831 |  |  |  |  | Acronym "NAV" exists in 11ma | Drop definition of this acronym |  |  | Duplicate | Duplicate | 1 | 1
10941 | Marshall, Bill | 4 | 5 | 9 | E | N | 5 | 9 | Abbreviations and acronyms | 4 | E | 1832 |  |  |  |  | Acronym "OFDM" exists in 11ma | Drop definition of this acronym |  |  | Duplicate | Duplicate | 1 | 1
10942 | Marshall, Bill | 4 | 5 | 12 | E | N | 5 | 12 | Abbreviations and acronyms | 4 | E | 1833 |  |  |  |  | Acronym "PHY" exists in 11ma | Drop definition of this acronym |  |  | Duplicate | Duplicate | 1 | 1
10943 | Marshall, Bill | 4 | 5 | 13 | E | N | 5 | 13 | Abbreviations and acronyms | 4 | E | 3650 |  |  |  |  | Acronym "PLCP" is defined differently in 11ma | Resolve the discrepancy |  |  | Duplicate | Duplicate | 1 | 1
10944 | Marshall, Bill | 4 | 5 | 14 | E | N | 5 | 14 | Abbreviations and acronyms | 4 | E |  | A |  |  |  | Acronym "PPDU" is defined differently in 11ma | Resolve the discrepancy | Removed the definition |  | General | General | 1 | 1
10945 | Marshall, Bill | 4 | 5 | 15 | E | N | 5 | 15 | Abbreviations and acronyms | 4 | E | 10944 |  |  |  |  | Acronym "PSDU" is defined differently in 11ma | Resolve the discrepancy |  |  | Duplicate | Duplicate | 1 | 1
10946 | Marshall, Bill | 4 | 5 | 17 | E | N | 5 | 17 | Abbreviations and acronyms | 4 | E | 1837 |  |  |  |  | Acronym "QAP" exists in 11ma | Drop definition of this acronym |  |  | Duplicate | Duplicate | 1 | 1
10947 | Marshall, Bill | 4 | 5 | 18 | E | N | 5 | 18 | Abbreviations and acronyms | 4 | E | 1838 |  |  |  |  | Acronym "QoS" exists in 11ma | Drop definition of this acronym |  |  | Duplicate | Duplicate | 1 | 1
10948 | Marshall, Bill | 4 | 5 | 19 | E | N | 5 | 19 | Abbreviations and acronyms | 4 | E | 1839 |  |  |  |  | Acronym "QSTA" exists in 11ma | Drop definition of this acronym |  |  | Duplicate | Duplicate | 1 | 1
10949 | Marshall, Bill | 4 | 5 | 23 | E | N | 5 | 23 | Abbreviations and acronyms | 4 | E | 3657 |  |  |  |  | Acronym "RSSI" exists in 11ma | Drop definition of this acronym |  |  | Duplicate | Duplicate | 1 | 1
10950 | Marshall, Bill | 4 | 5 | 24 | E | N | 5 | 24 | Abbreviations and acronyms | 4 | E | 1841 |  |  |  |  | Acronym "RTS" exists in 11ma | Drop definition of this acronym |  |  | Duplicate | Duplicate | 1 | 1
10951 | Marshall, Bill | 4 | 5 | 25 | E | N | 5 | 25 | Abbreviations and acronyms | 4 | E | 1842 |  |  |  |  | Acronym "RX" exists in 11ma | Drop definition of this acronym |  |  | Duplicate | Duplicate | 1 | 1
10952 | Marshall, Bill | 4 | 5 | 26 | E | N | 5 | 26 | Abbreviations and acronyms | 4 | E | 1843 |  |  |  |  | Acronym "SAP" exists in 11ma | Drop definition of this acronym |  |  | Duplicate | Duplicate | 1 | 1
10953 | Marshall, Bill | 4 | 5 | 28 | E | N | 5 | 28 | Abbreviations and acronyms | 4 | E | 1844 |  |  |  |  | Acronym "SIFS" is defined differently in 11ma | Resolve the discrepancy |  |  | Duplicate | Duplicate | 1 | 1
10954 | Marshall, Bill | 4 | 6 | 7 | E | N | 6 | 7 | Abbreviations and acronyms | 4 | E | 1848 |  |  |  |  | Acronym "STA" exists in 11ma | Drop definition of this acronym |  |  | Duplicate | Duplicate | 1 | 1
10955 | Marshall, Bill | 4 | 6 | 11 | E | N | 6 | 11 | Abbreviations and acronyms | 4 | E | 1850 |  |  |  |  | Acronym "TBD" | Amazing acronym to define. Even more amazing that it might be used. Drop this definition. Fix any place where it is used. |  |  | Duplicate | Duplicate | 1 | 1
10956 | Marshall, Bill | 4 | 6 | 12 | E | N | 6 | 12 | Abbreviations and acronyms | 4 | E | 1851 |  |  |  |  | Acronym "TC" exists in 11ma | Drop definition of this acronym |  |  | Duplicate | Duplicate | 1 | 1
10957 | Marshall, Bill | 4 | 6 | 13 | E | N | 6 | 13 | Abbreviations and acronyms | 4 | E | 1852 |  |  |  |  | Acronym "TS" exists in 11ma | Drop definition of this acronym |  |  | Duplicate | Duplicate | 1 | 1
10958 | Marshall, Bill | 4 | 6 | 14 | E | N | 6 | 14 | Abbreviations and acronyms | 4 | E | 1853 |  |  |  |  | Acronym "TSID" exists in 11ma | Drop definition of this acronym |  |  | Duplicate | Duplicate | 1 | 1
10959 | Marshall, Bill | 4 | 6 | 15 | E | N | 6 | 15 | Abbreviations and acronyms | 4 | E | 1854 |  |  |  |  | Acronym "TSPEC" exists in 11ma | Drop definition of this acronym |  |  | Duplicate | Duplicate | 1 | 1
10960 | Marshall, Bill | 4 | 6 | 16 | E | N | 6 | 16 | Abbreviations and acronyms | 4 | E | 1855 |  |  |  |  | Acronym "TX" exists in 11ma | Drop definition of this acronym |  |  | Duplicate | Duplicate | 1 | 1
10961 | Marshall, Bill | 4 | 6 | 18 | E | N | 6 | 18 | Abbreviations and acronyms | 4 | E | 3670 |  |  |  |  | Acronym "TXOP" exists in 11ma | Drop definition of this acronym |  |  | Duplicate | Duplicate | 1 | 1
10962 | Marshall, Bill | 4 | 6 | 20 | E | N | 6 | 20 | Abbreviations and acronyms | 4 | E | 1857 |  |  |  |  | Acronym "XOR" is a standard abbreviation | Drop definition of this acronym |  |  | Duplicate | Duplicate | 1 | 1
10963 | Marshall, Bill | 4 | 4 | 6 | E | N | 4 | 6 | Abbreviations and acronyms | 4 | E | 1817 |  |  |  |  | Is "GF" really needed as an acronym? | Spell this out wherever it appears |  |  | Duplicate | Duplicate | 1 | 1
10964 | Marshall, Bill | 4 | 4 | 21 | E | N | 4 | 21 | Abbreviations and acronyms | 4 | E | 1823 |  |  |  |  | Is "MA" really needed as an acronym? | Spell this out wherever it appears |  |  | Duplicate | Duplicate | 1 | 1
10965 | Marshall, Bill | 4 | 4 | 29 | E | N | 4 | 29 | Abbreviations and acronyms | 4 | E | 1828 |  |  |  |  | Is "MM" really needed as an acronym? | Spell this out wherever it appears |  |  | Duplicate | Duplicate | 1 | 1
10966 | Marshall, Bill | 4 | 4 | 9 | T | Y | 4 | 9 | Abbreviations and acronyms | 4 | T | 1820 |  |  |  |  | The acronym "HT" is extremely presumptuous. As the text of this amendment will be incorporated into a base standard, and it is hoped that the base standard will have a long life, the term "HT" will become incorrect in a few years. | Change "HT" throughout to something other than a marketing term |  |  | Duplicate | Duplicate | 1 | 1
10967 | Marshall, Bill | 5.2.7 | 6 | 22 | T | Y | 6 | 22 | HT STA | 5.2.7 | T | 1859 |  |  |  |  | 5.2.7 already exists in 11k | Change numbering to 5.2.8 |  |  | Duplicate | Duplicate | 1 | 1
10971 | Marshall, Bill | 5.2.7.1 | 7 | 4 | E | N | 7 | 4 | PHY Enhancements Requiring MAC Signaling | 5.2.7.1 | E | 1862 |  |  |  |  | "See PHY section" | Which PHY section? Fill in a proper cross reference. |  |  | Duplicate | Duplicate | 4 | 1
10972 | Marshall, Bill | 5.2.7.1 | 7 | 4 | T | Y | 7 | 4 | PHY Enhancements Requiring MAC Signaling | 5.2.7.1 | T | 1864 |  |  |  |  | Explanation is missing for "Advanced Coding" | Add an explanation of each of the PHY Enhancements |  |  | Duplicate | Duplicate | 1 | 1
10973 | Marshall, Bill | 5.2.7.1 | 7 | 4 | T | Y | 7 | 4 | PHY Enhancements Requiring MAC Signaling | 5.2.7.1 | T | 1866 |  |  |  |  | Explanation is missing for "Beamforming" | Add an explanation of each of the PHY Enhancements |  |  | Duplicate | Duplicate | 1 | 1
10974 | Marshall, Bill | 5.2.7.1 | 7 | 4 | T | Y | 7 | 4 | PHY Enhancements Requiring MAC Signaling | 5.2.7.1 | T | 1865 |  |  |  |  | Explanation is missing for "Green Field" | Add an explanation of each of the PHY Enhancements |  |  | Duplicate | Duplicate | 1 | 1
10975 | Marshall, Bill | 5.2.7.1 | 7 | 4 | T | Y | 7 | 4 | PHY Enhancements Requiring MAC Signaling | 5.2.7.1 | T | 1863 |  |  |  |  | Explanation is missing for "MCS set" | Add an explanation of each of the PHY Enhancements |  |  | Duplicate | Duplicate | 1 | 1
10976 | Marshall, Bill | 5.2.7.1 | 7 | 4 | T | Y | 7 | 4 | PHY Enhancements Requiring MAC Signaling | 5.2.7.1 | T | 1867 |  |  |  |  | Explanation is missing for "Short GI" | Add an explanation of each of the PHY Enhancements |  |  | Duplicate | Duplicate | 1 | 1
10977 | Marshall, Bill | 5.2.7.1 | 7 | 4 | T | Y | 7 | 4 | PHY Enhancements Requiring MAC Signaling | 5.2.7.1 | T | 1868 |  |  |  |  | Explanation is missing for "STBC" | Add an explanation of each of the PHY Enhancements |  |  | Duplicate | Duplicate | 1 | 1
10978 | Marshall, Bill | 5.2.7.1 | 7 | 4 | E | N | 7 | 4 | PHY Enhancements Requiring MAC Signaling | 5.2.7.1 | E | 1861 |  |  |  |  | Table n1 would be more appropriate as a dash list in the text | Make this a dash list |  |  | Duplicate | Duplicate | 1 | 1
10990 | Marshall, Bill | 5.2.8 | 8 | 2 | E | Y | 8 | 2 | HT STA | 5.2.8 | E | 1880 |  |  |  |  | Title of this subclause is same as previous clause | Each subclause deserves a unique name |  |  | Duplicate | Duplicate | 12 | 1
10991 | Marshall, Bill | 5.2.8 | 8 | 7 | E | N | 8 | 7 | HT STA | 5.2.8 | E | 1881 |  |  |  |  | wrong article | "an HT STA." |  |  | Duplicate | Duplicate | 1 | 1
10992 | Marshall, Bill | 5.3 | 9 | 14 | E | Y | 9 | 14 | Logical Service Interfaces | 5.3 | E | 1882 |  |  |  |  | Missing entry in this list | Add "o) Bss Transition services" from 11r |  |  | Duplicate | Duplicate | 1 | 1
10993 | Marshall, Bill | 5.3.2 | 9 | 34 | E | N | 9 | 34 | DSS | 5.3.2 | E |  | A |  |  |  | Empty section | Delete heading with empty content | Fixed by resolution to earlier editorial comment | 20060505r0 D1.01 | 0 | General | 1 | 1
10994 | Marshall, Bill | 5.4 | 10 | 8 | E | Y | 10 | 8 | Overview of the services | 5.4 | E |  | A |  |  |  | "One of the services provides support…" | In 11ma this is "Another of the services…" |  |  | General | General | 1 | 1
10995 | Marshall, Bill | 5.6 | 11 | 16 | E | N | 11 | 16 | Relationship between services | 5.6 | E | 1889 |  |  |  |  | "Deauthentication: …" isn't in base document | Either show this as an addition (by underlining) or track the base standard |  |  | Duplicate | Duplicate | 1 | 1
10996 | Marshall, Bill | 5.6 | 11 | 8 | E | N | 11 | 8 | Relationship between services | 5.6 | E | 1887 |  |  |  |  | "iii) iii)" | Once is enough |  |  | Duplicate | Duplicate | 1 | 1
10997 | Marshall, Bill | 5.6 | 10 | 32 | E | Y | 10 | 32 | Relationship between services | 5.6 | E | 1886 |  |  |  |  | 11r change to this text is missing | Track 11r |  |  | Duplicate | Duplicate | 1 | 1
10998 | Marshall, Bill | 5.6 | 11 | 13 | E | N | 11 | 13 | Relationship between services | 5.6 | E | 1888 |  |  |  |  | Editor's instructions in wrong font | fix |  |  | Duplicate | Duplicate | 1 | 1
10999 | Marshall, Bill | 5.6 | 10 | 31 | E | Y | 10 | 31 | Relationship between services | 5.6 | E | 1885 |  |  |  |  | Missing editor's instructions | Add the editor's instructions |  |  | Duplicate | Duplicate | 1 | 1
11000 | Marshall, Bill | 52.7.2 | 7 | 9 | E | N | 7 | 9 | General description of HT Features | 5.2.7.2 | E | 1873 |  |  |  |  | Spelling "Requires" in title of table n2 | fix |  |  | Duplicate | Duplicate | 1 | 1
11013 | Marshall, Bill | 7.1.2 | 14 | 22 | T | Y | 14 | 22 | General frame format | 7.1.2 | T | 1905 |  |  |  |  | Address2, Address3, and Sequence Control are only present in certain frame types | Be consistent with the notation used for Address4, QoS Control, and HT Control. Either have all of them "0 or xx" or all of them just "xx" |  |  | Duplicate | Duplicate | 13 | 1
11024 | Marshall, Bill | 7.1.3.1.5 | 15 | 8 | T | Y | 15 | 8 | More Fragments field | 7.1.3.1.5 | T | 1911 |  |  |  |  | Changes to 7.1.3.1.5 are confusing. Are "frames exchanged between HT peers that are acknowledged using Block Ack" some of the ones that "have another fragment of the current MSDU or current MMPDU to follow."? If so, then the sentence should make that clear that the second sentence is overriding the statement in the first sentence. If not, then how is the second sentence different than the cases covered by the third ("all other frames")? | Please clarify the intent of this change |  |  | Duplicate | Duplicate | 11 | 1
11030 | Marshall, Bill | 7.1.3.5.3 | 16 | 6 | E | N | 16 | 6 | Ack Policy subfield | 7.1.3.5.3 | E | 1918 |  |  |  |  | Incorrect editor's instructions | "Modify" is not a valid editor instruction. Change to "Change" |  |  | Duplicate | Duplicate | 6 | 1
11031 | Marshall, Bill | 7.1.3.5.3 | 17 | 2 | E | N | 17 | 2 | Ack Policy subfield | 7.1.3.5.3 | E | 1918 |  |  |  |  | Incorrect editor's instructions | "Modify" is not a valid editor instruction. Change to "Change" |  |  | Duplicate | Duplicate | 1 | 1
11036 | Marshall, Bill | 7.1.3.8 | 18 | 3 | T | Y | 18 | 3 | HT Control Field | 7.1.3.8 | T | 1924 |  |  |  |  | 11k defined a structure for measurement requests and responses. This amendment should use it rather than inventing yet another mechanism to do the same | Link Adaption Control belongs as an application of the Radio Measurement Request/Response Action frames, defined in 7.4.5.1 and 7.4.5.2 (in 11k). The definition of the Measurement Request belongs in the Measurement Request element, defined in a sub-clause in 7.3.2.21. The definition of the Measurement Report belongs in the Measurement Report Element, defined in a sub-clause in 7.3.2.22. |  |  | Duplicate | Duplicate | 5 | 1
11040 | Marshall, Bill | 7.1.3.8 | 17 | 16 | E | Y | 17 | 16 | HT Control Field | 7.1.3.8 | E | 1922 |  |  |  |  | Missing editor's instructions | Insert the editor's instructions |  |  | Duplicate | Duplicate | 4 | 1
11044 | Marshall, Bill | 7.1.3.8 | 18 | 12 | E | N | 18 | 12 | HT Control Field | 7.1.3.8 | E | 1930 |  |  |  |  | No text makes reference to Table n4 | Add text with a reference to Table n4 |  |  | Duplicate | Duplicate | 4 | 1
11045 | Marshall, Bill | 7.1.3.8 | 20 | 18 | E | N | 20 | 18 | HT Control Field | 7.1.3.8 | E | 1940 |  |  |  |  | No text makes reference to Table n7 | Add text with a reference to Table n7 |  |  | Duplicate | Duplicate | 1 | 1
11046 | Marshall, Bill | 7.1.3.8 | 21 | 1 | E | N | 21 | 1 | HT Control Field | 7.1.3.8 | E | 1941 |  |  |  |  | No text makes reference to Table n8 | Add text with a reference to Table n8 |  |  | Duplicate | Duplicate | 1 | 1
11047 | Marshall, Bill | 7.1.3.8 | 21 | 3 | E | N | 21 | 3 | HT Control Field | 7.1.3.8 | E | 1942 |  |  |  |  | No text makes reference to Table n9 | Add text with a reference to Table n9 |  |  | Duplicate | Duplicate | 1 | 1
11048 | Marshall, Bill | 7.1.3.8 | 21 | 7 | E | N | 21 | 7 | HT Control Field | 7.1.3.8 | E | 1945 |  |  |  |  | Please keep the order of the definitions matching the order of the bits in the field | Move Table n10 to follow Table n11 |  |  | Duplicate | Duplicate | 1 | 1
11049 | Marshall, Bill | 7.1.3.8 | 18 | 5 | T | Y | 18 | 5 | HT Control Field | 7.1.3.8 | T | 1939 |  |  |  |  | Procedures don't belong in clause 7 | Move the procedures to an appropriate clause |  |  | Duplicate | Duplicate | 1 | 1
11050 | Marshall, Bill | 7.1.3.8 | 20 | 2 | T | Y | 20 | 2 | HT Control Field | 7.1.3.8 | T | 1939 |  |  |  |  | Procedures don't belong in clause 7 | Move the procedures to an appropriate clause |  |  | Duplicate | Duplicate | 1 | 1
11051 | Marshall, Bill | 7.1.3.8 | 20 | 10 | T | Y | 20 | 10 | HT Control Field | 7.1.3.8 | T | 1939 |  |  |  |  | Procedures don't belong in clause 7 | Move the procedures to an appropriate clause |  |  | Duplicate | Duplicate | 1 | 1
11052 | Marshall, Bill | 7.1.3.8 | 20 | 12 | T | Y | 20 | 12 | HT Control Field | 7.1.3.8 | T | 1939 |  |  |  |  | Procedures don't belong in clause 7 | Move the procedures to an appropriate clause |  |  | Duplicate | Duplicate | 1 | 1
11053 | Marshall, Bill | 7.1.3.8 | 18 | 4 | T | Y | 18 | 4 | HT Control Field | 7.1.3.8 | T | 1926 |  |  |  |  | Table n3 contains procedures to be followed by STAs. Procedures don't belong in clause 7 | Move the procedures to an appropriate clause |  |  | Duplicate | Duplicate | 1 | 1
11054 | Marshall, Bill | 7.1.3.8 | 19 | 1 | T | Y | 19 | 1 | HT Control Field | 7.1.3.8 | T | 1932 |  |  |  |  | Table n4 seems to be redefining part of what was already defined in Table n3 | If so, merge these two tables together to make a consistent definition of the Link Adaption Control Subfield |  |  | Duplicate | Duplicate | 1 | 1
11055 | Marshall, Bill | 7.1.3.8 | 20 | 7 | T | Y | 20 | 7 | HT Control Field | 7.1.3.8 | T | 1936 |  |  |  |  | Table n6 row for "Calibration Sequence" is giving procedural information | Move the procedures to an appropriate clause |  |  | Duplicate | Duplicate | 1 | 1
11056 | Marshall, Bill | 7.1.3.8 | 18 | 12 | E | N | 18 | 12 | HT Control Field | 7.1.3.8 | E | 1931 |  |  |  |  | Table title and table need to be on same page | fix |  |  | Duplicate | Duplicate | 1 | 1
11057 | Marshall, Bill | 7.1.3.8 | 18 | 4 | T | Y | 18 | 4 | HT Control Field | 7.1.3.8 | T | 1925 |  |  |  |  | The "QoS Null Data frame" has the bit set in the MAC header that indicates "No Frame Body". Allowing a frame body in a frame that says "No Frame Body" is not a reasonable change to 802.11 | Delete the notion of a management action frame appearing in a frame with "No Frame Body" set in the MAC header. Delete the "MA" bit in B0 of the Link Adaption Control field |  |  | Duplicate | Duplicate | 1 | 1
11058 | Marshall, Bill | 7.1.3.8 | 17 | 16 | E | N | 17 | 16 | HT Control Field | 7.1.3.8 | E | 1921 |  |  |  |  | typo "…[is] a frame is determined…" | Change to "...[in] a frame is determined..." |  |  | Duplicate | Duplicate | 1 | 1
11059 | Marshall, Bill | 7.1.4 | 22 | 2 | T | Y | 22 | 2 | Duration/ID field in data and management frames | 7.1.4 | T | 1946 |  |  |  |  | Changing "minimum" to "either" means the transmitter algorithm needs to be specified. When is the transmitter to use one versus the other? | Make the sub-items 1) and 2) into c) and d) in the main list. Main list is already a choice of the various alternatives. Add some explanation for when each of these choices is to be used. |  |  | Duplicate | Duplicate | 1 | 1
11060 | Marshall, Bill | 7.1.4 | 22 | 4 | E | N | 22 | 4 | Duration/ID field in data and management frames | 7.1.4 | E | 1947 |  |  |  |  | missing comma | add a comma after "TXOP" in this line |  |  | Duplicate | Duplicate | 1 | 1
11061 | Marshall, Bill | 7.1.4 | 22 | 4 | T | Y | 22 | 4 | Duration/ID field in data and management frames | 7.1.4 | T | 1948 |  |  |  |  | This sentence is unintelligible. | Reword to express the intent clearly. Possibly starting with "To ensure NAV protection …" might help. |  |  | Duplicate | Duplicate | 1 | 1
11078 | Marshall, Bill | 7.2.1.7.3 | 25 | 5 | T | Y | 25 | 5 | Multiple TID Block Acknowledgement Request | 7.2.1.7.3 | T | 1965 |  |  |  |  | Bad cross reference. Figure 32 was deleted. | Probably mean Figure n4. |  |  | Duplicate | Duplicate | 17 | 1
11079 | Marshall, Bill | 7.2.1.7.3 | 25 | 5 | E | N | 25 | 5 | Multiple TID Block Acknowledgement Request | 7.2.1.7.3 | E | 1963 |  |  |  |  | Figure should be capitalized | fix |  |  | Duplicate | Duplicate | 1 | 1
11080 | Marshall, Bill | 7.2.1.7.3 | 24 | 31 | E | N | 24 | 31 | Multiple TID Block Acknowledgement Request | 7.2.1.7.3 | E | 3063 |  |  |  |  | i.e. should be followed by a comma | add a comma after i.e. |  |  | Duplicate | Duplicate | 1 | 1
11092 | Marshall, Bill | 7.2.1.8 | 26 | 3 | T | Y | 26 | 3 | Block Ack (BlockAck) frame format | 7.2.1.8 | T | 1971 |  |  |  |  | The name "ACK Policy" conflicts with the field defined in 7.1.3.5.3 | Change name to something that avoids the conflict |  |  | Duplicate | Duplicate | 12 | 1
11093 | Marshall, Bill | 7.2.1.8 | 26 | 4 | T | Y | 26 | 4 | Block Ack (BlockAck) frame format | 7.2.1.8 | T | 1975 |  |  |  |  | Why have an explicit bit in an Acknowledgement to say "No Acknowledgement" | Please clarify |  |  | Duplicate | Duplicate | 1 | 1
11094 | Marshall, Bill | 7.2.1.8.1 | 27 | 15 | T | Y | 27 | 15 | Simple Block Ack (Simple BlockAck) | 7.2.1.8.1 | T | 1980 |  |  |  |  | Bad cross-reference. Figure 32 was deleted. | Probably should be Figure n4. |  |  | Duplicate | Duplicate | 1 | 1
11098 | Marshall, Bill | 7.2.1.8.3 | 29 | 5 | E | N | 29 | 5 | Multiple TID Block Acknowledgement | 7.2.1.8.3 | E | 3064 |  |  |  |  | i.e. should be followed by a comma | add a comma after i.e. |  |  | Duplicate | Duplicate | 4 | 1
11099 | Marshall, Bill | 7.2.2 | 29 | 30 | T | Y | 29 | 30 | Data frames | 7.2.2 | T | 1986 |  |  |  |  | Change in Figure 35 "0 or 6" (was 6) and "0 or 2" (was 2) requires some explanatory text | Add an explanation of when "Address 4" is present and when it is absent. Add an explanation of when "QoS Control" is present and when it is absent. |  |  | Duplicate | Duplicate | 1 | 1
11100 | Marshall, Bill | 7.2.2 | 29 | 29 | E | Y | 29 | 29 | Data frames | 7.2.2 | E | 1982 |  |  |  |  | Editor's instruction makes no sense. | Delete Editor's instruction at line 29 |  |  | Duplicate | Duplicate | 1 | 1
11111 | Marshall, Bill | 7.2.2.1 | 31 | 3 | E | N | 31 | 3 | Aggregated MSDU Format (A-MSDU) | 7.2.2.1 | E | 1995 |  |  |  |  | Table 7 already defines a notation for an omitted field, marking it as "N/A" in the table entry. Why define another notation? | Use the notation defined for Table 7 in this one, too. |  |  | Duplicate | Duplicate | 11 | 1
11112 | Marshall, Bill | 7.2.2.1 | 31 | 3 | T | Y | 31 | 3 | Aggregated MSDU Format (A-MSDU) | 7.2.2.1 | T | 1993 |  |  |  |  | Table n15 is similar to Table 7 of the base spec, but different in many entries. The differences need to be explained. | Why is Address 3 always BSSID, instead of the values from Table 7? Why is Address 4 different when ToDS=FromDS=1? Please clarify the differences. |  |  | Duplicate | Duplicate | 1 | 1
11117 | Marshall, Bill | 7.2.2.2 | 31 | 15 | T | Y | 31 | 15 | QoS Null Embedding of Management Action | 7.2.2.2 | T | 1998 |  |  |  |  | If the length of the frame indicates that it isn't empty (in spite of the MAC header saying it should be), isn't that enough of an indication that it isn't empty? Why does HT need the MA field of the HT Control Field to be set to 1 also? | Please clarify |  |  | Duplicate | Duplicate | 5 | 1
11118 | Marshall, Bill | 7.2.2.2 | 32 | 0 | E | N | 32 | 0 | QoS Null Embedding of Management Action | 7.2.2.2 | E | 2001 |  |  |  |  | No text makes reference to Figure n12 | Add text referencing Figure n12 |  |  | Duplicate | Duplicate | 1 | 1
11119 | Marshall, Bill | 7.2.2.2 | 31 | 14 | T | Y | 31 | 14 | QoS Null Embedding of Management Action | 7.2.2.2 | T | 1997 |  |  |  |  | Setting "No Frame Body" in the MAC header means there is no data in the frame. | Please give a justification for such a change. |  |  | Duplicate | Duplicate | 1 | 1
11120 | Marshall, Bill | 7.2.3.1 | 32 | 15 | T | N | 32 | 15 | Beacon frame format | 7.2.3.1 | T | 2009 |  |  |  |  | "New Extension Channel Offset" - it won't be "new" forever | Remove "New" from the name of the IE |  |  | Duplicate | Duplicate | 1 | 1
11121 | Marshall, Bill | 7.2.3.1 | 32 | 15 | T | Y | 32 | 15 | Beacon frame format | 7.2.3.1 | T | 2007 |  |  |  |  | Beacon bloat. You've added two huge information elements to beacons, and specified that they be sent over a/b/g channels if the AP also supports 11n. | Reduce the number of options, and reduce the size of the HT Capabilities information element and the Additional HT Information information element |  |  | Duplicate | Duplicate | 1 | 1
11232 | Marshall, Bill | 7.3.2.47.1 | 41 | 13 | E | N | 41 | 13 | HT Capability element | 7.3.2.47.1 | E | 2123 |  |  |  |  | Column widths need adjusted | Adjust column size so that words are not split |  |  | Duplicate | Duplicate | 111 | 1
11233 | Marshall, Bill | 7.3.2.47.1 | 41 | 11 | E | N | 41 | 11 | HT Capability element | 7.3.2.47.1 | E | 2122 |  |  |  |  | Frame names are used in the standard as proper nouns, and should be capitalized. | Change to "…present in Beacons, Association and Reassociation Request frames, and in Probe Response frames." |  |  | Duplicate | Duplicate | 1 | 1
11234 | Marshall, Bill | 7.3.2.47.1 | 41 | 17 | T | Y | 41 | 17 | HT Capability element | 7.3.2.47.1 | T | 2125 |  |  |  |  | IE length of 26 is excessive for listing these capabilities. | Reduce the number of options. Reduce the number of bits needed to describe these options, and consider putting them in the Extended Capabilities IE rather than a new IE. |  |  | Duplicate | Duplicate | 1 | 1
11235 | Marshall, Bill | 7.3.2.47.1 | 41 | 15 | E | N | 41 | 15 | HT Capability element | 7.3.2.47.1 | E | 2124 |  |  |  |  | Suggest that you reference Table 26 for the Element ID, rather than all the Editor's Notes | Change to "The Element ID field is set to the value shown in Table 26 for the HT Capability information element." Similar changes elsewhere these numbers need to appear. |  |  | Duplicate | Duplicate | 1 | 1
11236 | Marshall, Bill | 7.3.2.47.1 | 41 | 3 | T | N | 41 | 3 | HT Capability element | 7.3.2.47.1 | T | 2119 |  |  |  |  | Use of "shall" inappropriate in clause 7 | While this sentence if effectively in clause 7, through the Notes in the various tables, it should not be stated this way. Delete the sentence. |  |  | Duplicate | Duplicate | 1 | 1
11237 | Marshall, Bill | 7.3.2.47.2 | 42 | 3 | T | Y | 42 | 3 | HT Capabilities Info field | 7.3.2.47.2 | T | 2129 |  |  |  |  | "Advanced coding capability" seems rather presumptuous of a name, considering that it will be incorporated into a standard that will hopefully have a long life. | Pick a different name for this bit, such as a name that actually describes the coding method that is being supported. |  |  | Duplicate | Duplicate | 1 | 1
11238 | Marshall, Bill | 7.3.2.47.2 | 43 | 0 | E | N | 43 | 0 | HT Capabilities Info field | 7.3.2.47.2 | E | 2134 | A |  |  |  | Drop the table-within-table | As in comment | Fixed by resolution to earlier editorial comment |  | Duplicate | Duplicate | 1 | 1
11239 | Marshall, Bill | 7.3.2.47.2 | 43 | 0 | T | Y | 43 | 0 | HT Capabilities Info field | 7.3.2.47.2 | T | 2138 |  |  |  |  | DSSS/CCK - "The AP shall not include…" | Move the normative procedure text to another appropriate clause |  |  | Duplicate | Duplicate | 1 | 1
11240 | Marshall, Bill | 7.3.2.47.2 | 43 | 0 | T | Y | 43 | 0 | HT Capabilities Info field | 7.3.2.47.2 | T | 2139 |  |  |  |  | DSSS/CCK - The HT STA … shall be not associated…" | Move the normative procedure text to another appropriate clause |  |  | Duplicate | Duplicate | 1 | 1
11241 | Marshall, Bill | 7.3.2.47.2 | 43 | 0 | E | N | 43 | 0 | HT Capabilities Info field | 7.3.2.47.2 | E | 2140 |  |  |  |  | DSSS/CCK last line in table very badly worded | Reword before moving to a more appropriate clause |  |  | Duplicate | Duplicate | 1 | 1
11245 | Marshall, Bill | 7.3.2.47.2 | 43 | 0 | T | Y | 43 | 0 | HT Capabilities Info field | 7.3.2.47.2 | T | 2136 |  |  |  |  | N-Delayed Block Ack is a MAC function, not PHY | Move this capability bit to the MAC capabilities |  |  | Duplicate | Duplicate | 4 | 1
11246 | Marshall, Bill | 7.3.2.47.2 | 43 | 0 | E | N | 43 | 0 | HT Capabilities Info field | 7.3.2.47.2 | E | 2135 |  |  |  |  | N-Delayed Block Ack should match the name in Figure n15 | make consistent. Suggest fixing the figure |  |  | Duplicate | Duplicate | 1 | 1
11258 | Marshall, Bill | 7.3.2.47.4 | 45 | 3 | T | Y | 45 | 3 | Supported MCS set field | 7.3.2.47.4 | T | 2148 |  |  |  |  | B0 to B76 indicate support for MCS values 0 to 77 | Either B76 or 77 is wrong |  |  | Duplicate | Duplicate | 12 | 1
11259 | Marshall, Bill | 7.3.2.47.4 | 45 | 7 | E | N | 45 | 7 | Supported MCS set field | 7.3.2.47.4 | E | 2151 |  |  |  |  | No text makes reference to Figure n17 | Add text referencing Figure n17 |  |  | Duplicate | Duplicate | 1 | 1
11260 | Marshall, Bill | 7.3.2.47.4 | 45 | 6 | E | N | 45 | 6 | Supported MCS set field | 7.3.2.47.4 | E | 11260 |  |  |  |  | Text of the NOTE should be smaller font | make 9pt font |  |  | Duplicate | Duplicate | 1 | 1
11261 | Marshall, Bill | 7.3.2.47.4 | 45 | 6 | E | N | 45 | 6 | Supported MCS set field | 7.3.2.47.4 | E | 2149 |  |  |  |  | wording of NOTE is awkward | reword. Suggest "An HT STA includes the mandatory MCS values in this field." |  |  | Duplicate | Duplicate | 1 | 1
11262 | Marshall, Bill | 7.3.2.47.5 | 46 | 4 | T | Y | 46 | 4 | Extended HT Capabilities Info field | 7.3.2.47.5 | T | 2154 |  |  |  |  | "A PCO capable STA…" | Change to "A PCO capable non-AP STA…" |  |  | Duplicate | Duplicate | 1 | 1
11263 | Marshall, Bill | 7.3.2.47.5 | 46 | 4 | T | Y | 46 | 4 | Extended HT Capabilities Info field | 7.3.2.47.5 | T | 2156 |  |  |  |  | "specified time with high probability." | Either quantify this, or just state that the STA can switch within the specified time. |  |  | Duplicate | Duplicate | 1 | 1
11264 | Marshall, Bill | 7.3.2.47.5 | 46 | 4 | E | N | 46 | 4 | Extended HT Capabilities Info field | 7.3.2.47.5 | E | 2155 |  |  |  |  | "transition time of PCO AP." | Change to "transition time of the PCO capable AP." |  |  | Duplicate | Duplicate | 1 | 1
11265 | Marshall, Bill | 7.3.2.47.5 | 46 | 4 | E | N | 46 | 4 | Extended HT Capabilities Info field | 7.3.2.47.5 | E | 2157 |  |  |  |  | Awkward text "The value contained in the operating transition time bits of AP is dynamic - the value of these bits may change…" | Change to "The value contained in thie field is dynamic and may change …" |  |  | Duplicate | Duplicate | 1 | 1
11266 | Marshall, Bill | 7.3.2.47.5 | 46 | 4 | E | N | 46 | 4 | Extended HT Capabilities Info field | 7.3.2.47.5 | E | 2158 |  |  |  |  | missing article | AP/STA may stay on the 40 MHz channel… |  |  | Duplicate | Duplicate | 1 | 1
11267 | Marshall, Bill | 7.3.2.47.5 | 46 | 4 | E | N | 46 | 4 | Extended HT Capabilities Info field | 7.3.2.47.5 | E | 2159 |  |  |  |  | remove the table-within-table | As in comment |  |  | Duplicate | Duplicate | 1 | 1
11268 | Marshall, Bill | 7.3.2.47.5 | 47 | 0 | E | N | 47 | 0 | Extended HT Capabilities Info field | 7.3.2.47.5 | E | 2160 |  |  |  |  | remove the table-within-table | As in comment |  |  | Duplicate | Duplicate | 1 | 1
11269 | Marshall, Bill | 7.3.2.47.5 | 46 | 4 | E | N | 46 | 4 | Extended HT Capabilities Info field | 7.3.2.47.5 | E | 2153 |  |  |  |  | Suggest table be made consistent with others in this clause | Add a column "Encoding" |  |  | Duplicate | Duplicate | 1 | 1
11270 | Marshall, Bill | 7.3.2.47.6 | 47 | 2 | T | Y | 47 | 2 | Transmit Beamforming Capability | 7.3.2.47.6 | T | 2161 |  |  |  |  | Capability should be provided for fixed beam forming, using a directed matrix rather than implicit or explicit channel sounding. | Modify language to add option to create arbitrary beam from matrix passed down from a higher layer [than the PHY]. |  |  | Duplicate | Duplicate | 1 | 1
11271 | Marshall, Bill | 7.3.2.47.6 | 47 | 4 | E | N | 47 | 4 | Transmit Beamforming Capability | 7.3.2.47.6 | E | 2162 |  |  |  |  | Keep figure and caption on same page | As in comment |  |  | Duplicate | Duplicate | 1 | 1
11272 | Marshall, Bill | 7.3.2.47.6 | 48 | 1 | E | N | 48 | 1 | Transmit Beamforming Capability | 7.3.2.47.6 | E | 2163 |  |  |  |  | Table missing title | Add a title and table number for this table |  |  | Duplicate | Duplicate | 1 | 1
11273 | Marshall, Bill | 7.3.2.47.6 | 49 | 0 | E | N | 49 | 0 | Transmit Beamforming Capability | 7.3.2.47.6 | E | 2168 |  |  |  |  | Table title should be repeated on each continuation page | Add table title |  |  | Duplicate | Duplicate | 1 | 1
11274 | Marshall, Bill | 7.3.2.47.6 | 50 | 0 | E | N | 50 | 0 | Transmit Beamforming Capability | 7.3.2.47.6 | E | 2168 |  |  |  |  | Table title should be repeated on each continuation page | Add table title |  |  | Duplicate | Duplicate | 1 | 1
11275 | Marshall, Bill | 7.3.2.47.6 | 48 | 1 | E | N | 48 | 1 | Transmit Beamforming Capability | 7.3.2.47.6 | E | 2166 |  |  |  |  | Transmit staggered sounding capable…."TRQ"? | Add acronym definition of TRQ, or spell it out here |  |  | Duplicate | Duplicate | 1 | 1
11276 | Marshall, Bill | 7.3.2.47.6 | 48 | 1 | T | Y | 48 | 1 | Transmit Beamforming Capability | 7.3.2.47.6 | T | 2164 |  |  |  |  | Tx Beamforming Capable - how is this different than bit 5 (Implicit TxBF capable)? | Clarify the difference |  |  | Duplicate | Duplicate | 1 | 1
11277 | Marshall, Bill | 7.3.2.47.6 | 48 | 1 | T | Y | 48 | 1 | Transmit Beamforming Capability | 7.3.2.47.6 | T | 2165 |  |  |  |  | Tx Beamforming Capable is inconsistent with definition about wanting to receive steered frame | Make consistent. |  |  | Duplicate | Duplicate | 1 | 1
11278 | Marshall, Bill | 7.3.2.47.7 | 51 | 1 | E | N | 51 | 1 | Antenna Selection Capability | 7.3.2.47.7 | E | 2172 |  |  |  |  | Acronym "AS" has conflicting meaning in 11ma | Change to something other than "AS" six places on page |  |  | Duplicate | Duplicate | 1 | 1
11282 | Marshall, Bill | 7.3.2.47.7 | 51 | 0 | E | N | 51 | 0 | Antenna Selection Capability | 7.3.2.47.7 | E | 2171 |  |  |  |  | No text makes reference to Figure n20 | Add text referencing Figure n20 |  |  | Duplicate | Duplicate | 4 | 1
11283 | Marshall, Bill | 7.3.2.48 | 53 | 0 | E | N | 53 | 0 | Additional HT Information Elements | 7.3.2.48 | E | 2185 |  |  |  |  | "…to indicate what MCS shall be used…" | "…to indicate the MCS that shall be used…" |  |  | Duplicate | Duplicate | 1 | 1
11284 | Marshall, Bill | 7.3.2.48 | 53 | 0 | E | N | 53 | 0 | Additional HT Information Elements | 7.3.2.48 | E | 2183 |  |  |  |  | "Beacon is always sending in non-HT mode" | "Beacon is always sent in non-HT mode" |  |  | Duplicate | Duplicate | 1 | 1
11285 | Marshall, Bill | 7.3.2.48 | 51 | 0 | E | N | 51 | 0 | Additional HT Information Elements | 7.3.2.48 | E | 2175 |  |  |  |  | "Recommended Transmission Width Set" | make entry in Figure n21 match the entry in Table n19 |  |  | Duplicate | Duplicate | 1 | 1
11286 | Marshall, Bill | 7.3.2.48 | 51 | 4 | E | N | 51 | 4 | Additional HT Information Elements | 7.3.2.48 | E | 2173 |  |  |  |  | Awkward name. "Additional HT Information Elements information element" | Consider renaming this IE |  |  | Duplicate | Duplicate | 1 | 1
11287 | Marshall, Bill | 7.3.2.48 | 52 | 4 | E | N | 52 | 4 | Additional HT Information Elements | 7.3.2.48 | E | 2178 |  |  |  |  | Bad cross ref | Change to Table n19 |  |  | Duplicate | Duplicate | 1 | 1
11288 | Marshall, Bill | 7.3.2.48 | 52 | 1 | E | N | 52 | 1 | Additional HT Information Elements | 7.3.2.48 | E | 2177 |  |  |  |  | Dual STBC protection or Dual CTS protection | Make consistent |  |  | Duplicate | Duplicate | 1 | 1
11289 | Marshall, Bill | 7.3.2.48 | 52 | 5 | T | Y | 52 | 5 | Additional HT Information Elements | 7.3.2.48 | T | 2180 |  |  |  |  | Extension Channel Offset missing definition of 10 | Note that 10 is reserved |  |  | Duplicate | Duplicate | 1 | 1
11290 | Marshall, Bill | 7.3.2.48 | 53 | 0 | T | Y | 53 | 0 | Additional HT Information Elements | 7.3.2.48 | T | 2189 |  |  |  |  | Is "RIFS mode" about RIFS or APSD? | Make consistent in the definition. If there is a link between RIFS and APSD, that belongs in the procedures section. |  |  | Duplicate | Duplicate | 1 | 1
11291 | Marshall, Bill | 7.3.2.48 | 53 | 0 | E | N | 53 | 0 | Additional HT Information Elements | 7.3.2.48 | E | 2182 |  |  |  |  | Make order of table entries match Figure n21 | As in comment |  |  | Duplicate | Duplicate | 1 | 1
11292 | Marshall, Bill | 7.3.2.48 | 54 | 0 | E | N | 54 | 0 | Additional HT Information Elements | 7.3.2.48 | E | 2191 |  |  |  |  | missing article | Change to "…that the STA is requesting…" |  |  | Duplicate | Duplicate | 1 | 1
11293 | Marshall, Bill | 7.3.2.48 | 54 | 0 | E | N | 54 | 0 | Additional HT Information Elements | 7.3.2.48 | E | 2194 |  |  |  |  | PCO Active use, awkward | "Non PCIO STA regards the BSS as 40/20 MHz BSS and may associate with the BSS as in normal" needs rewording |  |  | Duplicate | Duplicate | 1 | 1
11294 | Marshall, Bill | 7.3.2.48 | 54 | 0 | T | Y | 54 | 0 | Additional HT Information Elements | 7.3.2.48 | T | 2195 |  |  |  |  | PCO phase not valid in Probe Responses? | Change to "Beacon frames and Probe Responses." |  |  | Duplicate | Duplicate | 1 | 1
11295 | Marshall, Bill | 7.3.2.48 | 51 | 0 | E | N | 52 | 0 | Additional HT Information Elements | 7.3.2.48 | E | 2174 |  |  |  |  | put "transmission" back together again | As in comment |  |  | Duplicate | Duplicate | 1 | 1
11296 | Marshall, Bill | 7.3.2.48 | 53 | 0 | T | Y | 53 | 0 | Additional HT Information Elements | 7.3.2.48 | T | 2186 |  |  |  |  | Remove normative text from clause 7 | "…to indicate the MCS that is used…" |  |  | Duplicate | Duplicate | 1 | 1
11297 | Marshall, Bill | 7.3.2.48 | 53 | 0 | T | Y | 53 | 0 | Additional HT Information Elements | 7.3.2.48 | T | 2184 |  |  |  |  | Remove normative text from clause 7 | "Non-HT basic rates shall be used…" |  |  | Duplicate | Duplicate | 1 | 1
11298 | Marshall, Bill | 7.3.2.48 | 54 | 0 | T | Y | 54 | 0 | Additional HT Information Elements | 7.3.2.48 | T | 2192 |  |  |  |  | Remove normative text from clause 7 | Change to "…is requesting is a multiple of this value…" |  |  | Duplicate | Duplicate | 1 | 1
11299 | Marshall, Bill | 7.3.2.48 | 53 | 0 | T | Y | 53 | 0 | Additional HT Information Elements | 7.3.2.48 | T | 2188 |  |  |  |  | Remove normative text from clause 7 | Change to "The AP sets this parameter to 1… otherwise this parameter is set to 0." |  |  | Duplicate | Duplicate | 1 | 1
11300 | Marshall, Bill | 7.3.2.48 | 53 | 0 | E | N | 53 | 0 | Additional HT Information Elements | 7.3.2.48 | E | 2187 |  |  |  |  | RIFS mode Description missing line break | Add newline before "1=Use…" |  |  | Duplicate | Duplicate | 1 | 1
11301 | Marshall, Bill | 7.3.2.48 | 54 | 0 | T | Y | 54 | 0 | Additional HT Information Elements | 7.3.2.48 | T | 2193 |  |  |  |  | Secondary Beacon in probe responses has normative text | Change to "this field is reserved and set to 0." |  |  | Duplicate | Duplicate | 1 | 1
11302 | Marshall, Bill | 7.3.2.48 | 54 | 0 | T | Y | 54 | 0 | Additional HT Information Elements | 7.3.2.48 | T | 2190 |  |  |  |  | Service Interval Granularity in ms or us? | Make consistent between description and use |  |  | Duplicate | Duplicate | 1 | 1
11303 | Marshall, Bill | 7.3.2.48 | 52 | 5 | E | N | 52 | 5 | Additional HT Information Elements | 7.3.2.48 | E | 2179 |  |  |  |  | Suggest table be made consistent with others in this clause | Change second column to "Encoding", third to "Definition" |  |  | Duplicate | Duplicate | 1 | 1
11304 | Marshall, Bill | 7.3.2.48 | 52 | 3 | E | N | 52 | 3 | Additional HT Information Elements | 7.3.2.48 | E | 2176 |  |  |  |  | Suggest that you reference Table 26 for the Element ID, rather than all the Editor's Notes | Change to "The Element ID field is set to the value shown in Table 26 for the HT Capability information element." Similar changes elsewhere these numbers need to appear. |  |  | Duplicate | Duplicate | 1 | 1
11312 | Marshall, Bill | 7.4.1.2 | 55 | 5 | E | N | 55 | 5 | Measurement Report frame format | 7.4.1.2 | E |  | A |  |  |  | Empty section | Delete heading with empty content | Fixed by resolution to earlier editorial comment | 20060505r0 D1.01 | Management Frames | Frame Format | 8 | 1
11313 | Marshall, Bill | 7.4.1.3 | 55 | 6 | E | N | 55 | 6 | TPC Request frame format | 7.4.1.3 | E |  | A |  |  |  | Empty section | Delete heading with empty content | Fixed by resolution to earlier editorial comment | 20060505r0 D1.01 | Management Frames | Frame Format | 1 | 1
11314 | Marshall, Bill | 7.4.1.4 | 55 | 7 | E | N | 55 | 7 | TPC Report frame format | 7.4.1.4 | E |  | A |  |  |  | Empty section | Delete heading with empty content | Fixed by resolution to earlier editorial comment | 20060505r0 D1.01 | Management Frames | Frame Format | 1 | 1
11315 | Marshall, Bill | 7.4.1.5 | 55 | 10 | E | N | 55 | 10 | Channel Switch Announcement frame format | 7.4.1.5 | E | 2201 | 5586 |  |  |  | Don't underline in figure | Remove underlining |  |  | Duplicate | Duplicate | 1 | 1
11316 | Marshall, Bill | 7.4.1.5 | 55 | 14 | E | N | 55 | 14 | Channel Switch Announcement frame format | 7.4.1.5 | E | 2202 |  |  |  |  | Incorrect editor's instructions | Change "Add" to "Insert" |  |  | Duplicate | Duplicate | 1 | 1
11317 | Marshall, Bill | 7.4.1.5 | 55 | 9 | E | N | 55 | 9 | Channel Switch Announcement frame format | 7.4.1.5 | E | 2200 |  |  |  |  | Incorrect editor's instructions | Proper editing instruction for a figure is "Replace" |  |  | Duplicate | Duplicate | 1 | 1
11318 | Marshall, Bill | 7.4.1.5 | 55 | 15 | E | N | 55 | 15 | Channel Switch Announcement frame format | 7.4.1.5 | E | 2203 |  |  |  |  | Inserted text should not be underlined | As in comment |  |  | Duplicate | Duplicate | 1 | 1
11319 | Marshall, Bill | 7.4.2 | 55 | 18 | E | N | 55 | 18 | QoS Action frame details | 7.4.2 | E |  | A |  |  |  | Empty section | Delete heading with empty content | Fixed by resolution to earlier editorial comment | 20060505r0 D1.01 | Management Frames | Frame Format | 1 | 1
11320 | Marshall, Bill | 7.4.2.1 | 56 | 1 | E | N | 56 | 1 | ADDTS Request frame format | 7.4.2.1 | E |  | A |  |  |  | Empty section | Delete heading with empty content | Fixed by resolution to earlier editorial comment | 20060505r0 D1.01 | TSPEC | Frame Format | 1 | 1
11321 | Marshall, Bill | 7.4.2.2 | 56 | 2 | E | N | 56 | 2 | ADDTS Response frame format | 7.4.2.2 | E |  | A |  |  |  | Empty section | Delete heading with empty content | Fixed by resolution to earlier editorial comment | 20060505r0 D1.01 | TSPEC | Frame Format | 1 | 1
11322 | Marshall, Bill | 7.4.2.3 | 56 | 3 | E | N | 56 | 3 | DELTS frame format | 7.4.2.3 | E |  | A |  |  |  | Empty section | Delete heading with empty content | Fixed by resolution to earlier editorial comment | 20060505r0 D1.01 | TSPEC | Frame Format | 1 | 1
11323 | Marshall, Bill | 7.4.2.4 | 56 | 4 | E | N | 56 | 4 | Schedule frame format | 7.4.2.4 | E |  | A |  |  |  | Empty section | Delete heading with empty content | Fixed by resolution to earlier editorial comment | 20060505r0 D1.01 | TSPEC | Frame Format | 1 | 1
11324 | Marshall, Bill | 7.4.3.1 | 56 | 9 | E | N | 56 | 9 | DLS Request frame format | 7.4.3.1 | E | 2210 |  |  |  |  | incorrect article | "…include an HT Capability…" |  |  | Duplicate | Duplicate | 1 | 1
11325 | Marshall, Bill | 7.4.3.1 | 56 | 12 | E | N | 56 | 12 | DLS Request frame format | 7.4.3.1 | E | 2212 |  |  |  |  | Incorrect editor's instructions | Change "Add" to "Insert" |  |  | Duplicate | Duplicate | 1 | 1
11326 | Marshall, Bill | 7.4.3.1 | 56 | 7 | E | N | 56 | 7 | DLS Request frame format | 7.4.3.1 | E | 2209 |  |  |  |  | inserted text comes after figure | Move text to be after figure in the amendment |  |  | Duplicate | Duplicate | 1 | 1
11327 | Marshall, Bill | 7.4.3.1 | 56 | 12 | E | Y | 56 | 12 | DLS Request frame format | 7.4.3.1 | E | 2211 |  |  |  |  | Table 51 has only two columns | Drop third column in the insertion to table 51 |  |  | Duplicate | Duplicate | 1 | 1
11328 | Marshall, Bill | 7.4.3.2 | 56 | 18 | E | N | 56 | 18 | DLS Response frame format | 7.4.3.2 | E | 2214 |  |  |  |  | incorrect article | "…include an HT Capability…" |  |  | Duplicate | Duplicate | 1 | 1
11329 | Marshall, Bill | 7.4.3.2 | 56 | 21 | E | N | 56 | 21 | DLS Response frame format | 7.4.3.2 | E | 2215 |  |  |  |  | Incorrect editor's instructions | Change "Add" to "Insert" |  |  | Duplicate | Duplicate | 1 | 1
11330 | Marshall, Bill | 7.4.3.2 | 56 | 16 | E | N | 56 | 16 | DLS Response frame format | 7.4.3.2 | E | 2213 |  |  |  |  | inserted text comes after figure | Move text to be after figure in the amendment |  |  | Duplicate | Duplicate | 1 | 1
11331 | Marshall, Bill | 7.4.3.2 | 56 | 22 | E | N | 56 | 22 | DLS Response frame format | 7.4.3.2 | E | 2216 |  |  |  |  | Table 52 has only two columns | Drop third column in the insertion to table 52 |  |  | Duplicate | Duplicate | 1 | 1
11332 | Marshall, Bill | 7.4.3.3 | 56 | 23 | E | N | 56 | 23 | DLS Teardown frame format | 7.4.3.3 | E |  | A |  |  |  | Empty section | Delete heading with empty content | Fixed by resolution to earlier editorial comment | 20060505r0 D1.01 | DLS | MAC | 1 | 1
11333 | Marshall, Bill | 7.4.4 | 56 | 24 | E | N | 56 | 24 | Block Ack Action frame details | 7.4.4 | E |  | A |  |  |  | Empty section | Delete heading with empty content | Fixed by resolution to earlier editorial comment | 20060505r0 D1.01 | Block Ack | MAC | 1 | 1
11334 | Marshall, Bill | 7.4.4.1 | 57 | 1 | E | N | 57 | 1 | ADDBA Request frame format | 7.4.4.1 | E |  | A |  |  |  | Empty section | Delete heading with empty content | Fixed by resolution to earlier editorial comment | 20060505r0 D1.01 | Block Ack | MAC | 1 | 1
11335 | Marshall, Bill | 7.4.4.2 | 57 | 2 | E | N | 57 | 2 | ADDBA Response frame format | 7.4.4.2 | E |  | A |  |  |  | Empty section | Delete heading with empty content | Fixed by resolution to earlier editorial comment | 20060505r0 D1.01 | Block Ack | MAC | 1 | 1
11336 | Marshall, Bill | 7.4.4.3 | 57 | 3 | E | N | 57 | 3 | DELBA frame format | 7.4.4.3 | E |  | A |  |  |  | Empty section | Delete heading with empty content | Fixed by resolution to earlier editorial comment | 20060505r0 D1.01 | Block Ack | MAC | 1 | 1
11337 | Marshall, Bill | 7.4.5 | 57 | 4 | E | N | 57 | 4 | Radio Measurement action details | 7.4.5 | E |  | A |  |  |  | Empty section | Delete heading with empty content | Fixed by resolution to earlier editorial comment | 20060505r0 D1.01 | Management Frames | Frame Format | 1 | 1
11338 | Marshall, Bill | 7.4.6 | 57 | 5 | E | N | 57 | 5 | Fast BSS transition action details | 7.4.6 | E |  | A |  |  |  | Empty section | Delete heading with empty content | Fixed by resolution to earlier editorial comment | 20060505r0 D1.01 | Management Frames | Frame Format | 1 | 1
11339 | Marshall, Bill | 7.4.7 | 57 | 12 | E | N | 57 | 12 | HT Management Action Frames details | 7.4.7 | E | 2224 |  |  |  |  | entry 0 doesn match clause title | Change to "Recommended Transmission Channel Width" |  |  | Duplicate | Duplicate | 1 | 1
11340 | Marshall, Bill | 7.4.7 | 57 | 12 | E | N | 57 | 12 | HT Management Action Frames details | 7.4.7 | E | 2225 |  |  |  |  | entry 2 is out of order | Text describing PSMP doesn't match order in table; make consistent |  |  | Duplicate | Duplicate | 1 | 1
11341 | Marshall, Bill | 7.4.7 | 57 | 12 | E | N | 57 | 12 | HT Management Action Frames details | 7.4.7 | E | 2227 |  |  |  |  | entry 7 doesn't match clause title | Change to "MIMO Uncompressed Steering Marrices" |  |  | Duplicate | Duplicate | 1 | 1
11342 | Marshall, Bill | 7.4.7.1 | 57 | 14 | E | N | 57 | 14 | Recommended Transmission Channel Width Management Action Frame | 7.4.7.1 | E | 2229 |  |  |  |  | "action frame" consistently lower case in base spec | Change to "Recommended Transmission Channel Width management actio frame" |  |  | Duplicate | Duplicate | 1 | 1
11346 | Marshall, Bill | 7.4.7.1 | 58 | 6 | T | Y | 58 | 6 | Recommended Transmission Channel Width Management Action Frame | 7.4.7.1 | T | 2235 |  |  |  |  | Procedure specifications don't belong in 7 | Move all but first sentence of this paragraph to a more appropriate place in draft |  |  | Duplicate | Duplicate | 4 | 1
11350 | Marshall, Bill | 7.4.7.10 | 76 | 19 | E | N | 76 | 19 | PSMP | 7.4.7.10 | E | 2356 |  |  |  |  | "last in current the" | Change to "last in the current service period." |  |  | Duplicate | Duplicate | 4 | 1
11351 | Marshall, Bill | 7.4.7.10 | 77 | 9 | E | N | 77 | 9 | PSMP | 7.4.7.10 | E | 2361 |  |  |  |  | "to a specific value 0" | Change to "to the value 0" |  |  | Duplicate | Duplicate | 1 | 1
11352 | Marshall, Bill | 7.4.7.10 | 77 | 7 | E | N | 77 | 7 | PSMP | 7.4.7.10 | E | 2358 |  |  |  |  | have the text describing the fields in the same order as the fields | Move paragraph at line 28-31 up to line 7 |  |  | Duplicate | Duplicate | 1 | 1
11353 | Marshall, Bill | 7.4.7.10 | 77 | 7 | E | N | 77 | 7 | PSMP | 7.4.7.10 | E | 2359 |  |  |  |  | missing comma | after "BSS mode of operation" insert a comma |  |  | Duplicate | Duplicate | 1 | 1
11354 | Marshall, Bill | 7.4.7.10 | 76 | 10 | E | N | 76 | 10 | PSMP | 7.4.7.10 | E | 2352 |  |  |  |  | missing period at end of sentence | after "Figure n28" |  |  | Duplicate | Duplicate | 1 | 1
11355 | Marshall, Bill | 7.4.7.10 | 76 | 14 | E | N | 76 | 14 | PSMP | 7.4.7.10 | E | 2355 |  |  |  |  | no text makes reference to Figure n29 | Add text referencing Figure n29 |  |  | Duplicate | Duplicate | 1 | 1
11356 | Marshall, Bill | 7.4.7.10 | 77 | 5 | E | N | 77 | 5 | PSMP | 7.4.7.10 | E | 2357 |  |  |  |  | no text makes reference to Figure n30 | Add text referencing Figure n30 |  |  | Duplicate | Duplicate | 1 | 1
11357 | Marshall, Bill | 7.4.7.10 | 77 | 36 | T | Y | 77 | 36 | PSMP | 7.4.7.10 | T | 2364 |  |  |  |  | Procedure specifications don't belong in 7 | Move this text to a more appropriate clause |  |  | Duplicate | Duplicate | 1 | 1
11358 | Marshall, Bill | 7.4.7.10 | 76 | 8 | E | N | 76 | 8 | PSMP | 7.4.7.10 | E | 5736 |  |  |  |  | PSMP Parameter Set - used as a proper noun | capitalize |  |  | Duplicate | Duplicate | 1 | 1
11359 | Marshall, Bill | 7.4.7.10 | 76 | 13 | T | Y | 76 | 13 | PSMP | 7.4.7.10 | T | 2354 |  |  |  |  | size of each is not given. | State the size (and units) for each |  |  | Duplicate | Duplicate | 1 | 1
11360 | Marshall, Bill | 7.4.7.10 | 77 | 16 | E | N | 77 | 16 | PSMP | 7.4.7.10 | E | 2362 |  |  |  |  | Text of the NOTE should be smaller font | change to 9pt font |  |  | Duplicate | Duplicate | 1 | 1
11361 | Marshall, Bill | 7.4.7.10 | 77 | 34 | E | N | 77 | 34 | PSMP | 7.4.7.10 | E | 2363 |  |  |  |  | Text of the NOTE should be smaller font | change to 9pt font |  |  | Duplicate | Duplicate | 1 | 1
11362 | Marshall, Bill | 7.4.7.10 | 76 | 13 | E | N | 76 | 13 | PSMP | 7.4.7.10 | E | 2353 |  |  |  |  | The frame formats would be much better shown as a figure than a table | Change to a figure showing sizes of each field, and a short paragraph below with the information currently in the "Value" column |  |  | Duplicate | Duplicate | 1 | 1
11363 | Marshall, Bill | 7.4.7.10 | 76 | 5 | E | N | 76 | 5 | PSMP | 7.4.7.10 | E | 2350 |  |  |  |  | this section is out of place | Put this sub-clause in order by Action field value |  |  | Duplicate | Duplicate | 1 | 1
11364 | Marshall, Bill | 7.4.7.10 | 76 | 5 | E | N | 76 | 5 | PSMP | 7.4.7.10 | E | 2349 |  |  |  |  | title inconsistent | Change to "PSMP management action frame" |  |  | Duplicate | Duplicate | 1 | 1
11365 | Marshall, Bill | 7.4.7.2 | 58 | 9 | E | N | 58 | 9 | MIMO Power Save Management Action Frame | 7.4.7.2 | E |  | A |  |  |  | "management action frame" should be lower case | As in comment | Applied consistently throughout 7.4.7 | 20060525r1 | Power Management | MAC | 1 | 1
11380 | Marshall, Bill | 7.4.7.4 | 61 | 1 | E | N | 61 | 1 | MIMO Channel Measurement frame | 7.4.7.4 | E | 2259 |  |  |  |  | "without requiring the other STA to transmit a …" | Change to "without requiring the receiving STA to respond with a …" |  |  | Duplicate | Duplicate | 15 | 1
11381 | Marshall, Bill | 7.4.7.4 | 59 | 18 | T | Y | 59 | 18 | MIMO Channel Measurement frame | 7.4.7.4 | T | 2250 |  |  |  |  | 11k defined a structure for measurement requests and responses. This amendment should use it rather than inventing yet another mechanism to do the same | MIMO Channel Measurement belongs as an application of the Radio Measurement Request/Response Action frames, defined in 7.4.5.1 and 7.4.5.2 (in 11k). The definition of the Measurement Request belongs in the Measurement Request element, defined in a sub-clause in 7.3.2.21. The definition of the Measurement Report belongs in the Measurement Report Element, defined in a sub-clause in 7.3.2.22. |  |  | Duplicate | Duplicate | 1 | 1
11382 | Marshall, Bill | 7.4.7.4 | 59 | 18 | T | Y | 59 | 18 | MIMO Channel Measurement frame | 7.4.7.4 | T | 2264 |  |  |  |  | 11k defined a structure for measurement requests and responses. This amendment should use it rather than inventing yet another mechanism to do the same | Reciprocity Correction Measurement belongs as an application of the Radio Measurement Request/Response Action frames, defined in 7.4.5.1 and 7.4.5.2 (in 11k). The definition of the Measurement Request belongs in the Measurement Request element, defined in a sub-clause in 7.3.2.21. The definition of the Measurement Report belongs in the Measurement Report Element, defined in a sub-clause in 7.3.2.22. |  |  | Duplicate | Duplicate | 1 | 1
11383 | Marshall, Bill | 7.4.7.4 | 60 | 4 | T | Y | 60 | 4 | MIMO Channel Measurement frame | 7.4.7.4 | T | 2257 |  |  |  |  | Definition of Explicit Feedback Format not in Table n25 | Add to table n25, or delete from Figure n22 |  |  | Duplicate | Duplicate | 1 | 1
11384 | Marshall, Bill | 7.4.7.4 | 60 | 2 | T | Y | 60 | 2 | MIMO Channel Measurement frame | 7.4.7.4 | T | 2256 |  |  |  |  | Definitions of Nr and Ni seem backwards | Reverse the definitions |  |  | Duplicate | Duplicate | 1 | 1
11385 | Marshall, Bill | 7.4.7.4 | 61 | 1 | T | Y | 61 | 1 | MIMO Channel Measurement frame | 7.4.7.4 | T | 2258 |  |  |  |  | Description of Calibration Sequence is giving a procedure | Move the procedures to an appropriate clause |  |  | Duplicate | Duplicate | 1 | 1
11386 | Marshall, Bill | 7.4.7.4 | 61 | 9 | T | Y | 61 | 9 | MIMO Channel Measurement frame | 7.4.7.4 | T | 2261 |  |  |  |  | encoding not given for the coefficients | Reference 7.1.1 for encoding conventions |  |  | Duplicate | Duplicate | 1 | 1
11387 | Marshall, Bill | 7.4.7.4 | 60 | 2 | E | N | 60 | 2 | MIMO Channel Measurement frame | 7.4.7.4 | E | 2255 |  |  |  |  | Explicit Feedback Sequence unused? | Remove this from frame, or mark the 1 octet as "Reserved" |  |  | Duplicate | Duplicate | 1 | 1
11388 | Marshall, Bill | 7.4.7.4 | 60 | 2 | E | N | 60 | 2 | MIMO Channel Measurement frame | 7.4.7.4 | HE | [5 empty] | It seems the intent is to define a common frame format for many of the Management Action Frames, and to use the appropriate fields in that common format for each of the various messages. Suggest that 7.4.7.4 have a figure with the common format that each of the subsequent sections reference. Also have a figure with the format of the Transmit beamforming control field/CSI Matricies control field (which also appear to be identical). Each section then has a series of short paragraphs, one for each field, stating how that field is used in this frame. When it is not used, state that it is reserved and is set to zero on transmit and ignored on reception. | As in comment | Ed: agree with the comment. Need a submission to tidy up all the related management action frames. |  | Beamforming | Beamforming & Adaptation | 1 | 1
11389 | Marshall, Bill | 7.4.7.4 | 61 | 6 | E | N | 61 | 6 | MIMO Channel Measurement frame | 7.4.7.4 | E | 2260 |  |  |  |  | Table n26 appears more like a figure than a table | Change it to a Figure and renumber |  |  | Duplicate | Duplicate | 1 | 1
11390 | Marshall, Bill | 7.4.7.4 | 60 | 2 | E | N | 60 | 2 | MIMO Channel Measurement frame | 7.4.7.4 | E | 2253 |  |  |  |  | The frame formats would be much better shown as a figure than a table | Change to a figure showing sizes of each field, and a short paragraph below with the information currently in the "Value" column |  |  | Duplicate | Duplicate | 1 | 1
11391 | Marshall, Bill | 7.4.7.4 | 59 | 18 | E | N | 59 | 18 | MIMO Channel Measurement frame | 7.4.7.4 | E | 2251 |  |  |  |  | Title is inconsistent with table n20 | Change title to "MIMO Channel Measurement Report management action frame" |  |  | Duplicate | Duplicate | 1 | 1
11392 | Marshall, Bill | 7.4.7.4 | 60 | 2 | T | Y | 60 | 2 | MIMO Channel Measurement frame | 7.4.7.4 | T | 2252 |  |  |  |  | units of size are not given. Some are bits(?), some are octets | State the units for each |  |  | Duplicate | Duplicate | 1 | 1
11393 | Marshall, Bill | 7.4.7.5 | 62 | 13 | E | N | 62 | 13 | Reciprocity Correction frame | 7.4.7.5 | E | 2267 |  |  |  |  | Explicit Feedback Sequence unused? | Mark that field as "Reserved", and set to zero |  |  | Duplicate | Duplicate | 1 | 1
11394 | Marshall, Bill | 7.4.7.5 | 62 | 9 | E | N | 62 | 9 | Reciprocity Correction frame | 7.4.7.5 | E | 2263 |  |  |  |  | incorrect title | Change to "Reciprocity Correction management action frame" |  |  | Duplicate | Duplicate | 1 | 1
11395 | Marshall, Bill | 7.4.7.5 | 62 | 14 | T | Y | 62 | 14 | Reciprocity Correction frame | 7.4.7.5 | T | 2265 |  |  |  |  | Missing definition of the Transmit Beamforming Control field for this frame | Make ref to Figure n22 |  |  | Duplicate | Duplicate | 1 | 1
11396 | Marshall, Bill | 7.4.7.5 | 63 | 1 | T | Y | 63 | 1 | Reciprocity Correction frame | 7.4.7.5 | T | 2268 |  |  |  |  | Several fields of the Transmit beamforming control field are not specified - Calibration sequence, Explicit Channel Feedback, Feedback format | If they are unused, state that the value are reserved and set to zero |  |  | Duplicate | Duplicate | 1 | 1
11397 | Marshall, Bill | 7.4.7.5 | 62 | 13 | T | Y | 62 | 13 | Reciprocity Correction frame | 7.4.7.5 | T | 2266 |  |  |  |  | units of size are not given. Some are bits(?), some are octets | State the units for each |  |  | Duplicate | Duplicate | 1 | 1
11398 | Marshall, Bill | 7.4.7.6 | 65 | 4 | E | N | 65 | 4 | MIMO CSI Matrices frame | 7.4.7.6 | E | 2283 |  |  |  |  | "explicit feedback sequence" field | Its used as a proper noun, so should be capitalized |  |  | Duplicate | Duplicate | 1 | 1
11399 | Marshall, Bill | 7.4.7.6 | 65 | 5 | T | Y | 65 | 5 | MIMO CSI Matrices frame | 7.4.7.6 | T | 2284 |  |  |  |  | "incremented between measurements" | Move the procedures to an appropriate clause |  |  | Duplicate | Duplicate | 1 | 1
11403 | Marshall, Bill | 7.4.7.6 | 66 | 1 | E | N | 66 | 1 | MIMO CSI Matrices frame | 7.4.7.6 | E | 2286 |  |  |  |  | A matrix with Nr=1 has a problem with this definition of the coding | Method of Figure n23/n24 would be more appropriate to define this |  |  | Duplicate | Duplicate | 4 | 1
11404 | Marshall, Bill | 7.4.7.6 | 63 | 15 | E | N | 63 | 15 | MIMO CSI Matrices frame | 7.4.7.6 | E | 2272 |  |  |  |  | double period at end of sentence | fix |  |  | Duplicate | Duplicate | 1 | 1
11405 | Marshall, Bill | 7.4.7.6 | 64 | 6 | E | N | 64 | 6 | MIMO CSI Matrices frame | 7.4.7.6 | HE | [5 empty] | Explicit feedback format would be better expressed as two fields of two bits each | As in comment | This is a non-trivial edit. Needs a submission. |  | Beamforming | Beamforming & Adaptation | 1 | 1
11406 | Marshall, Bill | 7.4.7.6 | 66 | 1 | T | Y | 66 | 1 | MIMO CSI Matrices frame | 7.4.7.6 | T | 2287 |  |  |  |  | How is the choice of a 20MHz vs a 40MHz matrix format encoded? | Specify this |  |  | Duplicate | Duplicate | 1 | 1
11407 | Marshall, Bill | 7.4.7.6 | 63 | 13 | E | N | 63 | 13 | MIMO CSI Matrices frame | 7.4.7.6 | E | 2270 |  |  |  |  | incorrect title | Change to "MIMO CSI Matrices management action frame" |  |  | Duplicate | Duplicate | 1 | 1
11408 | Marshall, Bill | 7.4.7.6 | 64 | 2 | T | Y | 64 | 2 | MIMO CSI Matrices frame | 7.4.7.6 | T | 2274 |  |  |  |  | MCMR Segment Sequence value unspecified | State that it is reserved and set to zero. |  |  | Duplicate | Duplicate | 1 | 1
11409 | Marshall, Bill | 7.4.7.6 | 64 | 6 | T | Y | 64 | 6 | MIMO CSI Matrices frame | 7.4.7.6 | T | 2280 |  |  |  |  | No definition given for Explicit Channel feedback field | Mark that field as "Reserved", and set to zero |  |  | Duplicate | Duplicate | 1 | 1
11410 | Marshall, Bill | 7.4.7.6 | 64 | 4 | E | N | 64 | 4 | MIMO CSI Matrices frame | 7.4.7.6 | E | 2276 |  |  |  |  | No text references figure n27 | Add text referencing figure n27 |  |  | Duplicate | Duplicate | 1 | 1
11411 | Marshall, Bill | 7.4.7.6 | 64 | 6 | E | N | 64 | 6 | MIMO CSI Matrices frame | 7.4.7.6 | E | 2277 |  |  |  |  | No text references Table n30 | Add text refenencing Table n30 |  |  | Duplicate | Duplicate | 1 | 1
11412 | Marshall, Bill | 7.4.7.6 | 65 | 1 | E | N | 65 | 1 | MIMO CSI Matrices frame | 7.4.7.6 | E | 2281 |  |  |  |  | No text references Table n31 | Add text referencing Table n31 |  |  | Duplicate | Duplicate | 1 | 1
11413 | Marshall, Bill | 7.4.7.6 | 68 | 4 | E | N | 68 | 4 | MIMO CSI Matrices frame | 7.4.7.6 | E | 2290 |  |  |  |  | Ns in singular | Change to "The value of Ns for all the options is shown…" |  |  | Duplicate | Duplicate | 1 | 1
11414 | Marshall, Bill | 7.4.7.6 | 68 | 6 | T | Y | 68 | 6 | MIMO CSI Matrices frame | 7.4.7.6 | T | 2291 |  |  |  |  | Number of matricies for 20Mz is wrong. | For Ng=1, Ns should be 52, not 56. For Ng=2, I count 28. -26-24-22-20-18-16-14-12-10-8-6-4-2-1+1+3+5+7+9+11+13+15+17+19+21+23+25+26 |  |  | Duplicate | Duplicate | 1 | 1
11415 | Marshall, Bill | 7.4.7.6 | 64 | 6 | T | Y | 64 | 6 | MIMO CSI Matrices frame | 7.4.7.6 | T | 2278 |  |  |  |  | Number of transmit antennas,two bits, is it values 0-3 or 1-4? | Add text showing the encoding and the values |  |  | Duplicate | Duplicate | 1 | 1
11416 | Marshall, Bill | 7.4.7.6 | 68 | 6 | E | N | 68 | 6 | MIMO CSI Matrices frame | 7.4.7.6 | T | [5 empty] | Since Ng=2 and Ng=4 for 20MHz is so non-obvious, an example showing the selected carriers would be very useful | As in comment | Ed: reclassified as technical |  | Beamforming | Beamforming & Adaptation | 1 | 1
11417 | Marshall, Bill | 7.4.7.6 | 67 | 1 | T | Y | 67 | 1 | MIMO CSI Matrices frame | 7.4.7.6 | T | 2288 |  |  |  |  | Start with -26 or -28? Some places in draft start with -28 (e.g., Fig n24, n26), others start -26. | Be consistent |  |  | Duplicate | Duplicate | 1 | 1
11418 | Marshall, Bill | 7.4.7.6 | 64 | 2 | E | N | 64 | 2 | MIMO CSI Matrices frame | 7.4.7.6 | E | 2273 |  |  |  |  | The frame formats would be much better shown as a figure than a table | Change to a figure showing sizes of each field, and a short paragraph below with the information currently in the "Value" column |  |  | Duplicate | Duplicate | 1 | 1
11419 | Marshall, Bill | 7.4.7.6 | 64 | 2 | T | Y | 64 | 2 | MIMO CSI Matrices frame | 7.4.7.6 | T | 2275 |  |  |  |  | units of size are not given. | State the units for each |  |  | Duplicate | Duplicate | 1 | 1
11420 | Marshall, Bill | 7.4.7.6 | 68 | 3 | E | N | 68 | 3 | MIMO CSI Matrices frame | 7.4.7.6 | E | 2289 |  |  |  |  | wrong report name | Change to "CSI Matricies Report" |  |  | Duplicate | Duplicate | 1 | 1
11421 | Marshall, Bill | 7.4.7.7 | 70 | 2 | E | N | 70 | 2 | MIMO Uncompressed Steering Matrices frame | 7.4.7.7 | E | 2306 |  |  |  |  | "explicit feedback sequence" field | Its used as a proper noun, so should be capitalized |  |  | Duplicate | Duplicate | 1 | 1
11422 | Marshall, Bill | 7.4.7.7 | 68 | 8 | E | N | 68 | 8 | MIMO Uncompressed Steering Matrices frame | 7.4.7.7 | E |  | A |  |  |  | "format of the its frame body" | drop either "the" or "its" | See 2296. |  | Beamforming | Beamforming & Adaptation | 1 | 1
11423 | Marshall, Bill | 7.4.7.7 | 70 | 2 | T | Y | 70 | 2 | MIMO Uncompressed Steering Matrices frame | 7.4.7.7 | T | 2307 |  |  |  |  | "incremented between measurements" | Move the procedures to an appropriate clause |  |  | Duplicate | Duplicate | 1 | 1
11424 | Marshall, Bill | 7.4.7.7 | 70 | 7 | E | N | 70 | 7 | MIMO Uncompressed Steering Matrices frame | 7.4.7.7 | E | 2312 |  |  |  |  | "uncompressed steering matrices report" is a proper noun | capitalize it |  |  | Duplicate | Duplicate | 1 | 1
11425 | Marshall, Bill | 7.4.7.7 | 71 | 3 | E | N | 71 | 3 | MIMO Uncompressed Steering Matrices frame | 7.4.7.7 | E | 2315 |  |  |  |  | "uncompressed steering matrices report" is a proper noun | capitalize it |  |  | Duplicate | Duplicate | 1 | 1
11429 | Marshall, Bill | 7.4.7.7 | 70 | 5 | E | N | 70 | 5 | MIMO Uncompressed Steering Matrices frame | 7.4.7.7 | T | [5 empty] | A matrix with Nr=1 has a problem with this definition of the coding | Method of Figure n23/n24 would be more appropriate to define this | Ed: reclassified as technical |  | Beamforming | Beamforming & Adaptation | 4 | 1
11430 | Marshall, Bill | 7.4.7.7 | 68 | 2 | T | Y | 68 | 2 | MIMO Uncompressed Steering Matrices frame | 7.4.7.7 | T | 2300 |  |  |  |  | Bottom row has wrong field name | Change to "Uncompressed Steering Matrices Report" |  |  | Duplicate | Duplicate | 1 | 1
11431 | Marshall, Bill | 7.4.7.7 | 68 | 4 | E | N | 68 | 4 | MIMO Uncompressed Steering Matrices frame | 7.4.7.7 | HE | [5 empty] | Explicit feedback format would be better expressed as two fields of two bits each | As in comment | Need a submission for this. |  | Beamforming | Beamforming & Adaptation | 1 | 1
11432 | Marshall, Bill | 7.4.7.7 | 70 | 5 | T | Y | 70 | 5 | MIMO Uncompressed Steering Matrices frame | 7.4.7.7 | T | 2311 |  |  |  |  | How is the choice of a 20MHz vs a 40MHz matrix format encoded? | Specify this |  |  | Duplicate | Duplicate | 1 | 1
11433 | Marshall, Bill | 7.4.7.7 | 70 | 1 | E | N | 70 | 1 | MIMO Uncompressed Steering Matrices frame | 7.4.7.7 | E |  | L |  |  |  | if table is split between two pages, need to repeat the column headings | as in comment | Alternate: avoid splitting table | 20060525r2 | Beamforming | Beamforming & Adaptation | 1 | 1
11434 | Marshall, Bill | 7.4.7.7 | 68 | 2 | T | Y | 68 | 2 | MIMO Uncompressed Steering Matrices frame | 7.4.7.7 | T | 2298 |  |  |  |  | MCMR Segment Sequence value unspecified | State that it is reserved and set to zero. |  |  | Duplicate | Duplicate | 1 | 1
11435 | Marshall, Bill | 7.4.7.7 | 72 | 3 | E | N | 72 | 3 | MIMO Uncompressed Steering Matrices frame | 7.4.7.7 | E | 2317 |  |  |  |  | name of report should match the name in Table n36 | make consistent. Suggest "Uncompressed Steering Matrices Report" |  |  | Duplicate | Duplicate | 1 | 1
11436 | Marshall, Bill | 7.4.7.7 | 70 | 7 | E | N | 70 | 7 | MIMO Uncompressed Steering Matrices frame | 7.4.7.7 | E | 5698 |  |  |  |  | name of report should match the name in Table n36 | make consistent. Suggest fixing table n36 |  |  | Duplicate | Duplicate | 1 | 1
11437 | Marshall, Bill | 7.4.7.7 | 68 | 4 | E | N | 68 | 4 | MIMO Uncompressed Steering Matrices frame | 7.4.7.7 | E | 2302 |  |  |  |  | No text makes ref to Table n37 | Add text referencing Table n37 |  |  | Duplicate | Duplicate | 1 | 1
11438 | Marshall, Bill | 7.4.7.7 | 72 | 4 | E | N | 72 | 4 | MIMO Uncompressed Steering Matrices frame | 7.4.7.7 | E | 2318 |  |  |  |  | Ns in singular | Change to "The value of Ns for all the options is shown…" |  |  | Duplicate | Duplicate | 1 | 1
11439 | Marshall, Bill | 7.4.7.7 | 72 | 6 | T | Y | 72 | 6 | MIMO Uncompressed Steering Matrices frame | 7.4.7.7 | T | 2320 |  |  |  |  | Number of matricies for 20Mz is wrong. | For Ng=1, Ns should be 52, not 56. For Ng=2, I count 28. -26-24-22-20-18-16-14-12-10-8-6-4-2-1+1+3+5+7+9+11+13+15+17+19+21+23+25+26 |  |  | Duplicate | Duplicate | 1 | 1
11440 | Marshall, Bill | 7.4.7.7 | 71 | 1 | T | Y | 71 | 1 | MIMO Uncompressed Steering Matrices frame | 7.4.7.7 | T | 2314 |  |  |  |  | Start with -26 or -28? Some places in draft start with -28 (e.g., Fig n24, n26), others start -26. | Be consistent |  |  | Duplicate | Duplicate | 1 | 1
11441 | Marshall, Bill | 7.4.7.7 | 70 | 5 | E | N | 70 | 5 | MIMO Uncompressed Steering Matrices frame | 7.4.7.7 | E |  | A |  |  |  | Table deserves a unique name | As in comment |  | 20060526r0 | Beamforming | Beamforming & Adaptation | 1 | 1
11442 | Marshall, Bill | 7.4.7.7 | 72 | 6 | E | N | 72 | 6 | MIMO Uncompressed Steering Matrices frame | 7.4.7.7 | E |  | A |  |  |  | Table deserves a unique name | As in comment |  | 20060526r0 | Beamforming | Beamforming & Adaptation | 1 | 1
11443 | Marshall, Bill | 7.4.7.7 | 68 | 4 | E | N | 68 | 4 | MIMO Uncompressed Steering Matrices frame | 7.4.7.7 | E |  | A |  |  |  | Text should make ref to n27 for CSI Matrices Control field | as in comment |  | 20060525r2 | Beamforming | Beamforming & Adaptation | 1 | 1
11444 | Marshall, Bill | 7.4.7.7 | 68 | 2 | E | N | 68 | 2 | MIMO Uncompressed Steering Matrices frame | 7.4.7.7 | E | 5682 |  |  |  |  | The frame formats would be much better shown as a figure than a table | Change to a figure showing sizes of each field, and a short paragraph below with the information currently in the "Value" column |  |  | Duplicate | Duplicate | 1 | 1
11445 | Marshall, Bill | 7.4.7.7 | 68 | 2 | T | Y | 68 | 2 | MIMO Uncompressed Steering Matrices frame | 7.4.7.7 | T | 2299 |  |  |  |  | units of size are not given. | State the units for each |  |  | Duplicate | Duplicate | 1 | 1
11446 | Marshall, Bill | 7.4.7.7 | 72 | 1 | E | N | 72 | 1 | MIMO Uncompressed Steering Matrices frame | 7.4.7.7 | E | 2316 |  |  |  |  | very useful example. | Please repeat this example for the other frames, too |  |  | Duplicate | Duplicate | 1 | 1
11447 | Marshall, Bill | 7.4.7.7 | 68 | 8 | E | N | 68 | 8 | MIMO Uncompressed Steering Matrices frame | 7.4.7.7 | E | 2295 |  |  |  |  | wrong frame name in sentence | Add "Steering Matricies" to the name here |  |  | Duplicate | Duplicate | 1 | 1
11448 | Marshall, Bill | 7.4.7.7 | 68 | 7 | E | N | 68 | 7 | MIMO Uncompressed Steering Matrices frame | 7.4.7.7 | E | 2293 |  |  |  |  | wrong title | Change to "MIMO Uncompressed Steering Matricies management action frame" |  |  | Duplicate | Duplicate | 1 | 1
11449 | Marshall, Bill | 7.4.7.8 | 72 | 7 | T | Y | 72 | 7 | Compressed Steering Matrices Feedback frame | 7.4.7.8 | T | 2322 |  |  |  |  | 11k defined a structure for measurement requests and responses. This amendment should use it rather than inventing yet another mechanism to do the same | Compressed Steering Matrices belongs as an application of the Radio Measurement Request/Response Action frames, defined in 7.4.5.1 and 7.4.5.2 (in 11k). The definition of the Measurement Request belongs in the Measurement Request element, defined in a sub-clause in 7.3.2.21. The definition of the Measurement Report belongs in the Measurement Report Element, defined in a sub-clause in 7.3.2.22. |  |  | Duplicate | Duplicate | 1 | 1
11450 | Marshall, Bill | 7.4.7.8 | 74 | 6 | E | N | 74 | 6 | Compressed Steering Matrices Feedback frame | 7.4.7.8 | T | [5 empty] | add definition of b sub w here | as in comment | Ed: reclassified as technical |  | Beamforming | Beamforming & Adaptation | 1 | 1
11451 | Marshall, Bill | 7.4.7.8 | 73 | 12 | E | N | 73 | 12 | Compressed Steering Matrices Feedback frame | 7.4.7.8 | E |  | A |  |  |  | better stated as "The angles are sent in the order given in …" | as in comment |  | 20060526r0 | Beamforming | Beamforming & Adaptation | 1 | 1
11452 | Marshall, Bill | 7.4.7.8 | 74 | 1 | E | N | 74 | 1 | Compressed Steering Matrices Feedback frame | 7.4.7.8 | E |  | A |  |  |  | Change "# of params" to "# of angles" | as in comment |  | 20060526r0 | Beamforming | Beamforming & Adaptation | 1 | 1
11453 | Marshall, Bill | 7.4.7.8 | 74 | 1 | E | N | 74 | 1 | Compressed Steering Matrices Feedback frame | 7.4.7.8 | E |  | L |  |  |  | Change col 3 to "The order of angles to appear in message" | as in comment | Alternate: "The order of angles in the CSI Feedback Information field" | 20060526r0 | Beamforming | Beamforming & Adaptation | 1 | 1
11457 | Marshall, Bill | 7.4.7.8 | 73 | 8 | E | N | 73 | 8 | Compressed Steering Matrices Feedback frame | 7.4.7.8 | E | 2331 |  |  |  |  | First "sentence" isn't a sentence | reword this |  |  | Duplicate | Duplicate | 4 | 1
11458 | Marshall, Bill | 7.4.7.8 | 72 | 7 | E | N | 72 | 7 | Compressed Steering Matrices Feedback frame | 7.4.7.8 | E | 2321 |  |  |  |  | inconsistency in title/name of this report | Either "Compressed" or "Quantized", (appears twice as each on this page) but be consistent. Also match table n20. |  |  | Duplicate | Duplicate | 1 | 1
11459 | Marshall, Bill | 7.4.7.8 | 72 | 11 | T | Y | 72 | 11 | Compressed Steering Matrices Feedback frame | 7.4.7.8 | T | 2324 |  |  |  |  | MCMR Segment Sequence value unspecified | State that it is reserved and set to zero. |  |  | Duplicate | Duplicate | 1 | 1
11460 | Marshall, Bill | 7.4.7.8 | 75 | 7 | E | N | 75 | 7 | Compressed Steering Matrices Feedback frame | 7.4.7.8 | T | [5 empty] | perhaps a less obvious example, like Ng=4 for 20MHz | as in comment | Ed: reclassified as technical. |  | Beamforming | Beamforming & Adaptation | 1 | 1
11464 | Marshall, Bill | 7.4.7.8 | 72 | 16 | E | N | 72 | 16 | Compressed Steering Matrices Feedback frame | 7.4.7.8 | E | 2326 |  |  |  |  | This sentence makes reference to the Transmit Beamforming Control field, while the table above calls it the CSI Matrices Control field | pick one, either one. If CSI, then ref should be to Figure n27. |  |  | Duplicate | Duplicate | 4 | 1
11465 | Marshall, Bill | 7.4.7.8 | 73 | 4 | E | N | 73 | 4 | Compressed Steering Matrices Feedback frame | 7.4.7.8 | E | 2329 |  |  |  |  | title inconsistent | Steering Matrices everywhere else (plural) |  |  | Duplicate | Duplicate | 1 | 1
11466 | Marshall, Bill | 7.4.7.8 | 72 | 11 | T | Y | 72 | 11 | Compressed Steering Matrices Feedback frame | 7.4.7.8 | T | 2325 |  |  |  |  | units of size are not given. | State the units for each |  |  | Duplicate | Duplicate | 1 | 1
11467 | Marshall, Bill | 7.4.7.8 | 74 | 1 | T | Y | 74 | 1 | Compressed Steering Matrices Feedback frame | 7.4.7.8 | T | 2333 |  |  |  |  | V(f) is unspecified | relate this to Nc and Nr |  |  | Duplicate | Duplicate | 1 | 1
11468 | Marshall, Bill | 7.4.7.8 | 73 | 1 | T | Y | 73 | 1 | Compressed Steering Matrices Feedback frame | 7.4.7.8 | T | 2327 |  |  |  |  | Whether Transmit Beamforming Control field, or CSI Matrices Control field, not all of the fields are specified | Specify all the fields |  |  | Duplicate | Duplicate | 1 | 1
11469 | Marshall, Bill | 7.4.7.9 | 75 | 18 | T | Y | 75 | 18 | Antenna Selection Indices Feedback Frame | 7.4.7.9 | T | 2342 |  |  |  |  | 11k defined a structure for measurement requests and responses. This amendment should use it rather than inventing yet another mechanism to do the same | Antenna Selection Indices belongs as an application of the Radio Measurement Request/Response Action frames, defined in 7.4.5.1 and 7.4.5.2 (in 11k). The definition of the Measurement Request belongs in the Measurement Request element, defined in a sub-clause in 7.3.2.21. The definition of the Measurement Report belongs in the Measurement Report Element, defined in a sub-clause in 7.3.2.22. |  |  | Duplicate | Duplicate | 1 | 1
11470 | Marshall, Bill | 7.4.7.9 | 75 | 20 | E | N | 75 | 20 | Antenna Selection Indices Feedback Frame | 7.4.7.9 | E | 2344 |  |  |  |  | bad cross ref | Change to Table n38 |  |  | Duplicate | Duplicate | 1 | 1
11471 | Marshall, Bill | 7.4.7.9 | 76 | 4 | T | Y | 76 | 4 | Antenna Selection Indices Feedback Frame | 7.4.7.9 | T | 2348 |  |  |  |  | bit ordering in message not specified | Reference 7.1.1 for encoding conventions |  |  | Duplicate | Duplicate | 1 | 1
11472 | Marshall, Bill | 7.4.7.9 | 76 | 0 | E | N | 76 | 0 | Antenna Selection Indices Feedback Frame | 7.4.7.9 | E |  | L |  |  |  | if table is split between two pages, need to repeat the column headings | as in comment | The editor will check pagination and ensure the table is not split. |  | Antenna Selection | Beamforming & Adaptation | 1 | 1
11473 | Marshall, Bill | 7.4.7.9 | 75 | 19 | E | N | 75 | 19 | Antenna Selection Indices Feedback Frame | 7.4.7.9 | E | 2343 |  |  |  |  | name of frame incomplete | Change to "The Antenna Selection Indices Feedback management action frame is…" |  |  | Duplicate | Duplicate | 1 | 1
11474 | Marshall, Bill | 7.4.7.9 | 75 | 22 | E | N | 75 | 22 | Antenna Selection Indices Feedback Frame | 7.4.7.9 | E | 2345 |  |  |  |  | The frame formats would be much better shown as a figure than a table | Change to a figure showing sizes of each field, and a short paragraph below with the information currently in the "Value" column |  |  | Duplicate | Duplicate | 1 | 1
11475 | Marshall, Bill | 7.4.7.9 | 75 | 18 | E | N | 75 | 18 | Antenna Selection Indices Feedback Frame | 7.4.7.9 | E |  | L |  |  |  | title "…Feedback management action frame" | as in comment | Alternate: "7.4.7.9 Antenna Selection Indices Feedback ", as the management action frame portion is understood from the parent clause | 20060526r0 | Antenna Selection | Beamforming & Adaptation | 1 | 1
11476 | Marshall, Bill | 7.4.7.9 | 75 | 22 | T | Y | 75 | 22 | Antenna Selection Indices Feedback Frame | 7.4.7.9 | T | 2346 |  |  |  |  | units of size are not given. | State the units for each |  |  | Duplicate | Duplicate | 1 | 1
11477 | Marshall, Bill | 7.4.7010 | 77 | 9 | E | N | 77 | 9 | PSMP | 7.4.7.10 | E |  | A |  |  |  | join this sentence into previous paragraph | as in comment |  | 20060526r0 | PSMP | PSMP | 1 | 1
11478 | Marshall, Bill | 7.4A | 78 | 3 | T | N | 78 | 3 | Aggregated MPDU frames | 7.4A | T | 2367 |  |  |  |  | Note that 65535 may be reduced to a value advertised by the STA. Further, its not clear where the 65535 limitation comes from. | Change to state that the maximum length of an A-MPDU is advertised by the receiving STA. Further, that a STA shall not send an A-MPDU to a STA unless the receiving STA has advertised such a maximum size. |  |  | Duplicate | Duplicate | 1 | 1
11479 | Marshall, Bill | 7.4A | 78 | 3 | E | N | 78 | 3 | Aggregated MPDU frames | 7.4A | E | 2366 |  |  |  |  | Text prior to a sub-clause is not allowed by IEEE Style Manual. See "Hanging Paragraphs" in 11.1 | Move this line into 7.4A.1 |  |  | Duplicate | Duplicate | 1 | 1
11483 | Marshall, Bill | 7.4A.1 | 78 | 8 | E | N | 78 | 8 | Aggregated MPDU format (A-MPDU) | 7.4A.1 | E | 2368 |  |  |  |  | wrong article | "an MPDU delimiter" |  |  | Duplicate | Duplicate | 4 | 1
11487 | Marshall, Bill | 7.4A.1.2 | 80 | 23 | E | N | 80 | 23 | De-aggregation (Informative) | 7.4A.1.2 | E | 2375 |  |  |  |  | Text of the NOTE should be smaller font | change to 9pt font |  |  | Duplicate | Duplicate | 4 | 1
11488 | Marshall, Bill | 7.4A.1.2 | 79 | 23 | E | N | 79 | 23 | De-aggregation (Informative) | 7.4A.1.2 | E | 2374 |  |  |  |  | Text of the NOTE should be smaller font | change to a separate paragraph, and 9pt font |  |  | Duplicate | Duplicate | 1 | 1
11489 | Marshall, Bill | 7.4A.2 | 80 | 33 | E | N | 80 | 33 | A-MPDU Contents | 7.4A.2 | E |  | A |  |  |  | Keep table title and table on same page | as in comment | Fixed by resolution to earlier editorial comment |  | A-MPDU | Frame Format | 1 | 1
11490 | Marshall, Bill | 7.4A.2 | 80 | 31 | E | N | 80 | 31 | A-MPDU Contents | 7.4A.2 | E | 2376 |  |  |  |  | No text references Table n48 | Add text that references n48 |  |  | Duplicate | Duplicate | 1 | 1
11491 | Marshall, Bill | 7.4A.2 | 80 | 2 | E | N | 80 | 2 | A-MPDU Contents | 7.4A.2 | E | 2379 |  |  |  |  | No text references Table n50 | Add text that references n50 |  |  | Duplicate | Duplicate | 1 | 1
11492 | Marshall, Bill | 7.4A.2 | 80 | 30 | T | Y | 80 | 30 | A-MPDU Contents | 7.4A.2 | T | 2377 |  |  |  |  | Why are the possible MPDUs in an aggregate limited? | Please clarify, or remove this restriction. |  |  | Duplicate | Duplicate | 1 | 1
11493 | Marshall, Bill | 7.5.7.5 | 63 | 3 | T | Y | 63 | 3 |  | 7.5.7.5 | T | 2269 |  |  |  |  | "…are set to the same values…" | Move the procedures to an appropriate clause |  |  | Duplicate | Duplicate | 1 | 1
11494 | Marshall, Bill | 73.2.47.2 | 43 | 0 | T | N | 43 | 0 |  | 73.2.47.2 | T | 2137 |  |  |  |  | DSSS/CCK - "BSS does/does not allow…" | Change to "AP" |  |  | Duplicate | Duplicate | 1 | 1
11498 | Marshall, Bill | 9.1.5 | 82 | 15 | E | N | 82 | 15 | Fragmentation/defragmentation overview | 9.1.5 | E | 2393 |  |  |  |  | wrong article | change to "an HT STA to an HT peer…" |  |  | Duplicate | Duplicate | 4 | 1
11506 | Marshall, Bill | 9.10.7 | 93 | 10 | E | N | 93 | 10 | N-Immediate BlockAck extensions | 9.10.7 | E | 2454 |  |  |  |  | bad wording "getting" | Change to "upon receiving the" |  |  | Duplicate | Duplicate | 8 | 1
11507 | Marshall, Bill | 9.10.7 | 93 | 15 | E | N | 93 | 15 | N-Immediate BlockAck extensions | 9.10.7 | E | 2459 |  |  |  |  | badly worded sentence | Change to "an Rx Reordering Buffer for each TA/TID and the related control state." |  |  | Duplicate | Duplicate | 1 | 1
11508 | Marshall, Bill | 9.10.7 | 93 | 11 | E | N | 93 | 11 | N-Immediate BlockAck extensions | 9.10.7 | E | 2456 |  |  |  |  | badly worded sentence | Change to "WinStart is the starting sequence number of the transmit window, and WinSize is the number of buffers negotiated in the BlockAck agreement." |  |  | Duplicate | Duplicate | 1 | 1
11514 | Marshall, Bill | 9.10.7 | 93 | 10 | E | N | 93 | 10 | N-Immediate BlockAck extensions | 9.10.7 | E | 2455 |  |  |  |  | missing article | Change to "from the Recipient." |  |  | Duplicate | Duplicate | 6 | 1
11515 | Marshall, Bill | 9.10.7 | 93 | 25 | E | N | 93 | 25 | N-Immediate BlockAck extensions | 9.10.7 | E | 2463 |  |  |  |  | missing article | insert "the" before Rx. |  |  | Duplicate | Duplicate | 1 | 1
11516 | Marshall, Bill | 9.10.7 | 92 | 30 | E | N | 92 | 30 | N-Immediate BlockAck extensions | 9.10.7 | E | 2446 |  |  |  |  | missing articles(many) | Change to "Use of "normal ack" policy in a QoS Data frame to solicit an ACK in response to a non-aggregate PPDU, and a BlockAck in response to an aggregate PPDU;" |  |  | Duplicate | Duplicate | 1 | 1
11517 | Marshall, Bill | 9.10.7 | 92 | 32 | E | N | 92 | 32 | N-Immediate BlockAck extensions | 9.10.7 | E | 2447 |  |  |  |  | missing articles(many) | Change to "Use of BlockAckReq to solicit an immediate Block Ack and update SSN when the MSDU life time expires;" |  |  | Duplicate | Duplicate | 1 | 1
11518 | Marshall, Bill | 9.10.7 | 93 | 10 | E | N | 93 | 10 | N-Immediate BlockAck extensions | 9.10.7 | E | 2453 |  |  |  |  | missing comma | insert comma after "transmission" |  |  | Duplicate | Duplicate | 1 | 1
11519 | Marshall, Bill | 9.10.7 | 93 | 16 | E | N | 93 | 16 | N-Immediate BlockAck extensions | 9.10.7 | E | 2461 |  |  |  |  | missing commas | Change to "upper layers, in sequence, according…" |  |  | Duplicate | Duplicate | 1 | 1
11528 | Marshall, Bill | 9.10.7.2 | 93 | 27 | E | N | 93 | 27 | Rx reordering buffer control | 9.10.7.2 | E | 2464 |  |  |  |  | sub-clause out of place. Would be better after Scoreboard control, since it describes things that happen after Scoreboard control. | move to follow 9.10.7.6 |  |  | Duplicate | Duplicate | 9 | 1
11529 | Marshall, Bill | 9.10.7.3 | 94 | 12 | E | N | 94 | 12 | Scoreboard context control in full state | 9.10.7.3 | E | 2469 |  |  |  |  | bad cross ref. 11e doesn't exist any more | Either delete "as defined in 802.11e" or change this to a cross ref to the appropriate clause in 802.11. |  |  | Duplicate | Duplicate | 1 | 1
11530 | Marshall, Bill | 9.10.7.3 | 94 | 19 | E | N | 94 | 19 | Scoreboard context control in full state | 9.10.7.3 | E | 2472 |  |  |  |  | badly formatted NOTE | Change to "NOTE - comparisons are circular…" in 9pt font |  |  | Duplicate | Duplicate | 1 | 1
11540 | Marshall, Bill | 9.10.7.8 | 95 | 31 | E | N | 95 | 31 | Maintaining the BlockAck state at the originator | 9.10.7.8 | E | 2480 |  |  |  |  | bad cross ref. 11e doesn't exist any more | Either delete "as required in 802.11e" or change this to a cross ref to the appropriate clause in 802.11. |  |  | Duplicate | Duplicate | 10 | 1
11548 | Marshall, Bill | 9.10.8.2 | 96 | 29 | E | N | 96 | 29 | Operation of N-Delayed BlockAck | 9.10.8.2 | E | 2488 |  |  |  |  | Use of "recipient" and "initiator" is ambiguous here. | Change line 30 to "the recipient of the BlockAckReq has". Change line 31 to "by the recipient of the BlockAckReq…by the initiator of the BlockAckReq…" |  |  | Duplicate | Duplicate | 8 | 1
11552 | Marshall, Bill | 9.14.2 | 105 | 8 | T | Y | 105 | 8 | Green Field Protection | 9.14.2 | T | 2553 |  |  |  |  | In addition to stating that Green Field PPDUs shall be protected, the text needs to state how this is done. | State how Green Field PPDUs are protected, or provide a cross reference to the clause where this is specified. |  |  | Duplicate | Duplicate | 4 | 1
11553 | Marshall, Bill | 9.15.1 | 106 | 19 | E | N | 106 | 19 | L-SIG TXOP Protection Rules at the Initiator | 9.15.1 | E | 3065 |  |  |  |  | i.e. should be followed by a comma | add a comma after i.e. |  |  | Duplicate | Duplicate | 1 | 1
11554 | Marshall, Bill | 9.15.1 | 106 | 16 | E | N | 106 | 16 | L-SIG TXOP Protection Rules at the Initiator | 9.15.1 | E | 2558 |  |  |  |  | missing period at end of sentence | add period |  |  | Duplicate | Duplicate | 1 | 1
11555 | Marshall, Bill | 9.16.1 | 107 | 3 | E | N | 107 | 3 | Generally | 9.16.1 | E | 2560 |  |  |  |  | An adverb as a title? | Change title to "General" or "Overview" |  |  | Duplicate | Duplicate | 1 | 1
11556 | Marshall, Bill | 9.16.1 | 107 | 13 | E | N | 107 | 13 | Generally | 9.16.1 | E | 2561 |  |  |  |  | missing period at end of sentence | add period |  |  | Duplicate | Duplicate | 1 | 1
11571 | Marshall, Bill | 9.16.3 | 108 | 8 | T | Y | 108 | 8 | Truncation of TXOP | 9.16.3 | T | 2572 |  |  |  |  | What mechanism is provided to make sure that the CF-End isn't a rogue frame transmitted by a STA that isn't holding the TXOP? Such a hold in the design effectively kills any attempt to provide QoS to the STAs. | Explain how the CF-End is protected, and how STAs other than the AP receiving it can verify that it came from the proper originator. |  |  | Duplicate | Duplicate | 15 | 1
11575 | Marshall, Bill | 9.17.1 | 109 | 22 | E | N | 109 | 22 | Reverse direction aggregation exchanges | 9.17.1 | E | 2581 |  |  |  |  | base standard uses "true" and "false" instead of "1" and "0" | change "1" to "true" |  |  | Duplicate | Duplicate | 4 | 1
11576 | Marshall, Bill | 9.17.1 | 109 | 27 | E | N | 109 | 27 | Reverse direction aggregation exchanges | 9.17.1 | E | 2581 |  |  |  |  | base standard uses "true" and "false" instead of "1" and "0" | change "1" to "true" |  |  | Duplicate | Duplicate | 1 | 1
11577 | Marshall, Bill | 9.17.1 | 110 | 1 | E | N | 110 | 1 | Reverse direction aggregation exchanges | 9.17.1 | E | 3067 |  |  |  |  | i.e. should be followed by a comma | add a comma after i.e. |  |  | Duplicate | Duplicate | 1 | 1
11578 | Marshall, Bill | 9.17.1 | 110 | 1 | E | N | 110 | 1 | Reverse direction aggregation exchanges | 9.17.1 | E | 2583 |  |  |  |  | wording | Change to "no transmissions by any other STA." |  |  | Duplicate | Duplicate | 1 | 1
11585 | Marshall, Bill | 9.17.2 | 110 | 10 | E | N | 110 | 10 | Bi-Directional Data Exchange Rules | 9.17.2 | E | 2590 |  |  |  |  | base standard uses "true" and "false" instead of "1" and "0" | change "1" to "true" |  |  | Duplicate | Duplicate | 7 | 1
11586 | Marshall, Bill | 9.17.2 | 110 | 12 | E | N | 110 | 12 | Bi-Directional Data Exchange Rules | 9.17.2 | E | 2590 |  |  |  |  | base standard uses "true" and "false" instead of "1" and "0" | change "1" to "true" |  |  | Duplicate | Duplicate | 1 | 1
11587 | Marshall, Bill | 9.17.2 | 110 | 17 | E | N | 110 | 17 | Bi-Directional Data Exchange Rules | 9.17.2 | E | 2590 |  |  |  |  | base standard uses "true" and "false" instead of "1" and "0" | change "1" to "true" |  |  | Duplicate | Duplicate | 1 | 1
11588 | Marshall, Bill | 9.17.2 | 110 | 18 | E | N | 110 | 18 | Bi-Directional Data Exchange Rules | 9.17.2 | E | 2593 |  |  |  |  | Bold is reserved for editor's instructions | remove bold |  |  | Duplicate | Duplicate | 1 | 1
11589 | Marshall, Bill | 9.17.2 | 110 | 20 | E | N | 110 | 20 | Bi-Directional Data Exchange Rules | 9.17.2 | E | 2593 |  |  |  |  | Bold is reserved for editor's instructions | remove bold |  |  | Duplicate | Duplicate | 1 | 1
11590 | Marshall, Bill | 9.17.2 | 110 | 2 8 | E | N | 110 | 2 8 | Bi-Directional Data Exchange Rules | 9.17.2 | E | 3068 |  |  |  |  | i.e. should be followed by a comma | add a comma after i.e. |  |  | Duplicate | Duplicate | 1 | 1
11602 | Marshall, Bill | 9.18.1.1.2 | 114 | 16 | E | N | 114 | 16 | Up Link Transmission | 9.18.1.1.2 | E | 2609 |  |  |  |  | extraneous double quote at end of sentence | delete it |  |  | Duplicate | Duplicate | 12 | 1
11610 | Marshall, Bill | 9.18.3 | 116 | 25 | E | N | 116 | 25 | MTBA rules in scheduled PSMP sequence | 9.18.3 | E | 2619 |  |  |  |  | missing article | add "the" before DLT |  |  | Duplicate | Duplicate | 8 | 1
11611 | Marshall, Bill | 9.18.3 | 116 | 22 | E | N | 116 | 22 | MTBA rules in scheduled PSMP sequence | 9.18.3 | E | 2617 |  |  |  |  | missing article | add "the" before next PSMP |  |  | Duplicate | Duplicate | 1 | 1
11612 | Marshall, Bill | 9.18.3 | 116 | 21 | E | N | 116 | 21 | MTBA rules in scheduled PSMP sequence | 9.18.3 | E | 2615 |  |  |  |  | missing article | add "the" before ULT |  |  | Duplicate | Duplicate | 1 | 1
11613 | Marshall, Bill | 9.18.3 | 116 | 27 | E | N | 116 | 27 | MTBA rules in scheduled PSMP sequence | 9.18.3 | E | 2620 |  |  |  |  | missing article | Change to "the MTBA in the ULT…" |  |  | Duplicate | Duplicate | 1 | 1
11614 | Marshall, Bill | 9.18.3 | 116 | 25 | E | N | 116 | 25 | MTBA rules in scheduled PSMP sequence | 9.18.3 | E | 2618 |  |  |  |  | TSPEC likely should be plural | Change to TSPECs |  |  | Duplicate | Duplicate | 1 | 1
11630 | Marshall, Bill | 9.19.1 | 118 | 1 | T | Y | 118 | 1 | Introduction (informative) | 9.19.1 | T | 2634 |  |  |  |  | Nothing in the draft gives any guidance to STA/AP designers as to why they would want to implement link adaption or under what conditions link adaption would be useful and help performance. | Provide guidance in this clause as to when algorithms in an AP should be executed that do beamforming |  |  | Duplicate | Duplicate | 16 | 1
11631 | Marshall, Bill | 9.19.1 | 118 | 3 | E | N | 118 | 3 | Introduction (informative) | 9.19.1 | E | 2638 |  |  |  |  | sounding should be plural | soundings |  |  | Duplicate | Duplicate | 1 | 1
11632 | Marshall, Bill | 9.19.1 | 118 | 1 | T | Y | 118 | 1 | Introduction (informative) | 9.19.1 | T | 2637 |  |  |  |  | Text here is specifying a response sounding PPDU that can only be generated by the HT PHY. Might it be done in the future with other (not yet defined or invented) PHYs? | Keep clause 9 generic and PHY-independent, as much as possible. If this function really can't be done with any other possible future PHY, then move the text to the PHY clause. |  |  | Duplicate | Duplicate | 1 | 1
11633 | Marshall, Bill | 9.19.1 | 118 | 5 | E | N | 118 | 5 | Introduction (informative) | 9.19.1 | E | 2639 |  |  |  |  | two dash items are in opposite order to the sub-clauses below that describe them | reverse the order of the two dash list items |  |  | Duplicate | Duplicate | 1 | 1
11634 | Marshall, Bill | 9.19.2 | 118 | 17 | E | N | 118 | 17 | Link Adaptation using the HT Control Field | 9.19.2 | E | 2641 |  |  |  |  | "user" is undefined | Change to "if the originator desires information from more dimensions…" |  |  | Duplicate | Duplicate | 1 | 1
11635 | Marshall, Bill | 9.19.2 | 118 | 19 | E | N | 118 | 19 | Link Adaptation using the HT Control Field | 9.19.2 | E | 2644 |  |  |  |  | awkward wording | Change to "initiates a computation of the MCS estimate" |  |  | Duplicate | Duplicate | 1 | 1
11636 | Marshall, Bill | 9.19.2 | 118 | 17 | E | N | 118 | 17 | Link Adaptation using the HT Control Field | 9.19.2 | E | 2640 |  |  |  |  | extraneous "this" | delete it |  |  | Duplicate | Duplicate | 1 | 1
11640 | Marshall, Bill | 9.19.2 | 118 | 26 | E | N | 118 | 26 | Link Adaptation using the HT Control Field | 9.19.2 | E | 2646 |  |  |  |  | missing article | insert "the" before computation |  |  | Duplicate | Duplicate | 4 | 1
11641 | Marshall, Bill | 9.19.2 | 118 | 36 | E | N | 118 | 36 | Link Adaptation using the HT Control Field | 9.19.2 | E | 2648 |  |  |  |  | missing article | inset "an" before MFB |  |  | Duplicate | Duplicate | 1 | 1
11642 | Marshall, Bill | 9.19.2 | 118 | 19 | E | N | 118 | 19 | Link Adaptation using the HT Control Field | 9.19.2 | E | 2643 |  |  |  |  | missing comma | insert comma after "MTQ bit set" |  |  | Duplicate | Duplicate | 1 | 1
11643 | Marshall, Bill | 9.19.2 | 118 | 37 | E | N | 118 | 37 | Link Adaptation using the HT Control Field | 9.19.2 | E | 2650 |  |  |  |  | missing space | space needed after '1' before "if there" |  |  | Duplicate | Duplicate | 1 | 1
11663 | Marshall, Bill | 9.2.5.4.1 | 84 | 16 | E | N | 84 | 16 | Dual CTS Protection | 9.2.5.4.1 | E | 2412 |  |  |  |  | semicolon instead of comma | Change punctuation after "AP" to a semicolon instead of a comma. |  |  | Duplicate | Duplicate | 20 | 1
11672 | Marshall, Bill | 9.20.1 | 120 | 2 | E | N | 120 | 2 | Introduction (Informative) | 9.20.1 | E | 2664 |  |  |  |  | missing article | inset "a" before "transmit steering matrix" |  |  | Duplicate | Duplicate | 9 | 1
11673 | Marshall, Bill | 9.20.1 | 119 | 25 | T | Y | 119 | 25 | Introduction (Informative) | 9.20.1 | T | 2660 |  |  |  |  | Nothing in the draft gives any guidance to STA/AP designers as to why they would want to implement beamforming, or under what conditions beamforming would be useful and help performance. | Provide guidance in this clause as to when algorithms in an AP should be executed that do beamforming |  |  | Duplicate | Duplicate | 1 | 1
11674 | Marshall, Bill | 9.20.1 | 119 | 31 | T | Y | 119 | 31 | Introduction (Informative) | 9.20.1 | T | 2663 |  |  |  |  | Text here is specifying training symbols that can only be generated by the HT PHY. Might it be done in the future with other (not yet defined or invented) PHYs? | Keep clause 9 generic and PHY-independent, as much as possible. If this function really can't be done with any other possible future PHY, then move the text to the PHY clause. |  |  | Duplicate | Duplicate | 1 | 1
11675 | Marshall, Bill | 9.20.2 | 121 | 12 | T | Y | 121 | 12 | Transmit Beamforming with Implicit Feedback | 9.20.2 | T | 2675 |  |  |  |  | "Repeat b) and c)" How many times? Forever? | Please specify |  |  | Duplicate | Duplicate | 1 | 1
11676 | Marshall, Bill | 9.20.2 | 120 | 15 | T | Y | 120 | 15 | Transmit Beamforming with Implicit Feedback | 9.20.2 | T | 2670 |  |  |  |  | allow future PHYs | Change HT-LTFs to "training symbols" |  |  | Duplicate | Duplicate | 1 | 1
11677 | Marshall, Bill | 9.20.2 | 120 | 9 | E | N | 120 | 9 | Transmit Beamforming with Implicit Feedback | 9.20.2 | E | 2668 |  |  |  |  | An AP is a STA too. | Change to "frames to a non-AP STA, although the same rules…" |  |  | Duplicate | Duplicate | 1 | 1
11684 | Marshall, Bill | 9.20.2 | 121 | 11 | T | Y | 121 | 11 | Transmit Beamforming with Implicit Feedback | 9.20.2 | T | 2674 |  |  |  |  | How is the Steering Matrix transferred from the PHY up to the MAC for the MAC to respond? | Specify this in the PLME in 10.4, or PHY service spec in 12.3. |  |  | Duplicate | Duplicate | 7 | 1
11707 | Marshall, Bill | 9.20.3.3 | 124 | 24 | T | Y | 124 | 24 | Transmit Beamforming with explicit Feedback | 9.20.3.3 | T | 2697 |  |  |  |  | step a) repetition. May be repeated? Shall be repeated? | Normative text needed |  |  | Duplicate | Duplicate | 23 | 1
11719 | Marshall, Bill | 9.21.2 | 126 | 1 | T | Y | 126 | 1 | Procedure | 9.21.2 | T | 2705 |  |  |  |  | specify how a STA knows whether it can do this | Add "A STA advertises its capability to perform Antenna Selection exchanges in the <someIE> in Beacons and Probe Responses." |  |  | Duplicate | Duplicate | 12 | 1
11733 | Marshall, Bill | 9.23.2, 9.23.3 | 129 | 5 | T | Y | 129 | 5 |  | 9.23.2, 9.23.3 | T | 2730 |  |  |  |  | 40 MHz (non-PCO) devices must perform CCA and CFP detection in the extension band for existing traffic and defer (including CFP respect). | Add language to prohibit devices from contributing interference to communications in progress (FCC requirement for unlicensed operation) |  |  | Duplicate | Duplicate | 14 | 1
11758 | Marshall, Bill | 9.9.2 | 90 | 35 | T | Y | 90 | 35 |  | 9.9.2 | T | 2434 |  |  |  |  | It is not clear how new features such as STBC is used under HCCA. Since transmissions with STBC have different coverage than that of beacons, the STBC transmissions may not be protected by CFP. | Add text describing how STBC is used under HCCA. |  |  | Duplicate | Duplicate | 25 | 1
11759 | Marshall, Bill | 9.9.3 | 90 | 36 | T | Y | 90 | 36 | Admission Control at the HC | 9.9.3 | T | 2432 |  |  |  |  | Add admission process option as QoS class for HT scheduled transmissions. High throughput (particularly with aggregation in mixed mode HCCA and EDCA operation at high loading levels will increase time for new session to enter. This can be ameriorated by instituting an alternate admission mechanism in the CFP. | Include separate contention-control frame as special QoS class in CFP coupled with RR response for systems that use HT scheduler, HCCA, and polling as separate admission process. |  |  | Duplicate | Duplicate | 1 | 1
11760 | Marshall, Bill | 9.9.3 | 90 | 36 | T | Y | 90 | 36 | Admission Control at the HC | 9.9.3 | T | 2432 |  |  |  |  | Add admission process option as QoS class for HT scheduled transmissions. High throughput (particularly with aggregation in mixed mode HCCA and EDCA operation at high loading levels will increase time for new session to enter. This can be ameriorated by instituting an alternate admission mechanism in the CFP. | Include separate contention-control frame as special QoS class in CFP coupled with RR response for systems that use HT scheduler, HCCA, and polling as separate admission process. |  |  | Duplicate | Duplicate | 1 | 1
11786 | Marshall, Bill | Boilerplate | 1 | 21 | E | N | 1 | 21 | Boilerplate | Boilerplate | E | 1794 |  |  |  |  | You demonstrate many places that empty sub-clauses are not necessary for MSWord to provide correct numbering | Delete this Editorial Note. Delete the headings with empty contents. Keep only those where a sub-clause below that heading is being modified. |  |  | Duplicate | Duplicate | 26 | 1
11802 | Marshall, Bill | D | 308 | 9 | E | N | 308 | 9 | ASN.1 encoding of the MAC and PHY MIB | Annex D | E | 3208 |  |  |  |  | fix indent | as in comment |  |  | Duplicate | Duplicate | 16 | 1
11817 | Marshall, Bill | D | 292 | 23 | E | N | 292 | 23 | ASN.1 encoding of the MAC and PHY MIB | Annex D | E | 3196 |  |  |  |  | wrong font | fix font |  |  | Duplicate | Duplicate | 15 | 1
11858 | Marshall, Bill | General |  |  | T | Y |  |  | General | General | T | 1786 |  |  |  |  | Throughout the term "High Throughput" is used. This is extremely presumptuous. As the text of this amendment will be incorporated into a base standard, and it is hoped that the base standard will have a long life, the term "High Throughput" will become incorrect in a few years. | Change "High Throughput" throughout to something other than a marketing term |  |  | Duplicate | Duplicate | 41 | 1
11859 | Marshall, Bill | P | 323 | 1 | E | N | 323 | 1 | LDPC Matrix Definitions | Annex P | E | 4275 |  |  |  |  | 11p has already claimed Annex P. | Track the official timeline for amendment ordering. It currently shows 11n following 11k, 11r, and 11p. Use Annex Q. |  |  | Duplicate | Duplicate | 1 | 1
11860 | Marshall, Bill | Table of Contents | v | 42 | E | N | v | 42 | Table of Contents | Table of Contents | E | 3 |  |  |  |  | Title of this clause is too long | Shorten so it fits on one line |  |  | Duplicate | Duplicate | 1 | 1
11861 | Marshall, Bill | Title | i | 26 | E | N | i | 26 | Title | Title | E | 1778 |  |  |  |  | Address should include "P.O. Box 1331" | Check IEEE 2005 Style Guide for proper address |  |  | Duplicate | Duplicate | 1 | 1
11862 | Marshall, Bill | Title | i | 28 | E | N | i | 28 | Title | Title | E | 1779 |  |  |  |  | check zip code. 2005 Style Guide says 08855 | Change zip code to 08855 if correct. See 2005 Style Guide clause 4.2.2. |  |  | Duplicate | Duplicate | 1 | 1
11863 | Marshall, Bill | Title | i | 8 | E | N | i | 8 | Title | Title | E | 1777 |  |  |  |  | Missing amendment number | Change line 8 to "Amendment 4: Enhancements for Higher Throughput" |  |  | Duplicate | Duplicate | 1 | 1
12079 | Fisher, Wayne | 20.2.2.6 | 163 | 22 | E | N | 163 | 22 | TXVECTOR MCS | 20.2.2.6 | E | 147 |  |  |  |  | Wording incorrect or awkward. | Change statement to: "The value to be used …." |  | 20060527r0-Sheet6 Editorials.doc | Duplicate | Duplicate | 216 | 1
12224 | Kim, Youngsoo | 9.18.1.1.2 | 113 |  | T | Y | 113 |  | Up Link Transmission | 9.18.1.1.2 | T | 1770 |  |  |  |  | When nothing is transmitted by QSTA during its scheduled Uplink transmission time, there is no way for an QAP to determine whether QSTA does not have anything to transmit or QSTA did not receive PSMP frame correctly. | Provide more detailed behaviors of STA and AP when STA does not have any frames to be transmitted during its ULT. QSTA should transmit NULL frame when it does not have anything to transmit. If AP receives the NULL frame from the STA, it may schedule a 'reverse-direction' traffic to STA as far as the remaining ULT for the corresponding STA allows. On the other hand, if AP senses the medium idle for the duration of a NULL frame, it resends the PSMP frame based on the interpretation that the initial PSMP delivery was not successful. |  |  | Duplicate | Duplicate | 145 | 1
12225 | Kim, Youngsoo | 7.4.7.10 | 77 |  | T |  | 77 |  | PSMP | 7.4.7.10 | T | 1763 |  |  |  |  | The unit of DLT duration and that of ULT duration are different, 16us and 4us respectively. Need explanation for this difference. | Add informative text to explain why different time units are used for DLT/ULT durations. |  |  | Duplicate | Duplicate | 1 | 1
12226 | Kim, Youngsoo | 7.4.7.10 | 77 | 14 | E |  | 77 | 14 | PSMP | 7.4.7.10 | E | 1764 |  |  |  |  | This sentence is for ULT duration -> same as line 22 | Change this sentence to "If no DLT is scheduled for a STA, but a ULT is scheduled for that STA, then the DLT Duration is set to null (0) |  |  | Duplicate | Duplicate | 1 | 1
12227 | Kim, Youngsoo | 7.4.7.10 | 77 | 36 | E |  | 77 | 36 | PSMP | 7.4.7.10 | E | 1765 |  |  |  |  | ULT startoffset | Change startoffset to "Start Offset" |  |  | Duplicate | Duplicate | 1 | 1
12228 | Kim, Youngsoo | 9.18.2 | 114 |  | T | Y | 114 |  | Multi-phase PSMP | 9.18.2 | T | 1772 |  |  |  |  | In 802.11e amendment, the resource request using Quese Size Field or the TXOP Duration Request field of QoS Control Field is optional. But in PSMP, resource request mechanism based on these parameters is crucial to the effectiveness of multi-phase PSMP operation in its power saving capability. The usage of these QoS parameters in the resource request being optional within the PSMP exchange would keep the participating STA's from saving its power to the fullest potential that PSMP mechanism provides. | Resource Request using Quese Size Field or the TXOP Duration Request field of QoS Control Field in multi-phase PSMP shall be mandatory when PSMP is used. |  |  | Duplicate | Duplicate | 1 | 1
12229 | Kim, Youngsoo | 7.1.3.5.3 | 6 |  | T | N | 6 |  | Ack Policy subfield | 7.1.3.5.3 | T | 1758 |  |  |  |  | The case when this particular setting of ACK policy bits will be interpreted as 'Implicit BA' is not clearly described. The clause 9.18.3 states that ACK can be implicitly requested using the 'normal ACK' setting of these bits and the description shown in this table should be in agreement with this clause. | Change 'Normal Ack or Implicit Block Ack' to 'Normal Ack or Implicit Block Ack within PSMP period.' |  |  | Duplicate | Duplicate | 1 | 1
12230 | Kim, Youngsoo | 7.1.3.5.3 | 6 |  | T | N | 6 |  | Ack Policy subfield | 7.1.3.5.3 | T | 1759 |  |  |  |  | I believe that the original intention on the usage of MTBA was that it is only restricted to PSMP exchange as it is implied on the lines 6-7 under Clause 11.5.2.1. If this is true, MTBA MPDU cannot be returned by addressed recipient within SIFS period due to the inherent characteristic of PSMP exchange which forces STA's to follow the scheduled ACK rule. | Cross out 'MTBA MPDU' on the 9th line in the rightmost column. And add the text that reads 'When used for implicit Block Ack within PSMP period, the addressed recipients shall return MTBA MPDU, either individually or as part of an A-MPDU, during the correspoding Uplink transmission time scheuduled by AP.' |  |  | Duplicate | Duplicate | 1 | 1
12231 | Kim, Youngsoo | 7.2.1.7.3 | 25 | 5 | E |  | 25 | 5 | Multiple TID Block Acknowledgement Request | 7.2.1.7.3 | E | 1760 |  |  |  |  | The Starting Sequence Control subfield | Change it to "The BA Starting Sequence Control field" |  |  | Duplicate | Duplicate | 1 | 1
12232 | Kim, Youngsoo | 7.2.1.8.3 | 29 | 13 | E |  | 29 | 13 | Multiple TID Block Acknowledgement | 7.2.1.8.3 | E | 1761 |  |  |  |  | The Starting Sequence number is not defined | Add "The BA Starting Sequence Control Field is shown in Figure 32" |  |  | Duplicate | Duplicate | 1 | 1
12233 | Kim, Youngsoo | 7.2.2.1 | 31 | 5 | E |  | 31 | 5 | Aggregated MSDU Format (A-MSDU) | 7.2.2.1 | E | 1762 |  |  |  |  | shown in Table n6 | Find the proper Table number |  |  | Duplicate | Duplicate | 1 | 1
12234 | Kim, Youngsoo | 9.21.2 | 126 | 17 | E |  | 126 | 17 | Procedure | 9.21.2 | E | 1774 |  |  |  |  | incorrect Table number | Change to "Table n7" |  |  | Duplicate | Duplicate | 1 | 1
12235 | Kim, Youngsoo | 3.x | 2 | 23 | E |  | 2 | 23 |  | 3.x | E | 1756 |  |  |  |  | PSMP is management action frame not control frame | change "MAC control frame" to "MAC management action frame" |  |  | Duplicate | Duplicate | 1 | 1
12236 | Kim, Youngsoo | 9.2.4 | 83 | 17 | E |  | 83 | 17 | DCF access procedure | 9.2.4 | E | 1773 |  |  |  |  | Clause ordering is not correct | delete line 17 and move 9.2.5.4 in correct position |  |  | Duplicate | Duplicate | 1 | 1
12237 | Kim, Youngsoo | 9.10.7.4 | 94 | 27 | E |  | 94 | 27 | Scoreboard context control in partial state | 9.10.7.4 | E | 1766 |  |  |  |  | highest_S | change highest_S to highest_SN |  |  | Duplicate | Duplicate | 1 | 1
12238 | Kim, Youngsoo | 9.17.2 | 110 | 8 | E |  | 110 | 8 | Bi-Directional Data Exchange Rules | 9.17.2 | E | 1767 |  |  |  |  | an frame | change an to a |  |  | Duplicate | Duplicate | 1 | 1
12239 | Kim, Youngsoo | 9.18.1.1 | 112 | 21 | E |  | 112 | 21 | PSMP sequence | 9.18.1.1 | E | 1768 |  |  |  |  | , | change , to . |  |  | Duplicate | Duplicate | 1 | 1
12240 | Kim, Youngsoo | 9.18.1.1.2 | 113 | 23 | E |  | 113 | 23 | Up Link Transmission | 9.18.1.1.2 | E | 1771 |  |  |  |  | my | change my to may |  |  | Duplicate | Duplicate | 1 | 1
12241 | Kim, Youngsoo | 9.18.1.1 | 112 |  | E |  | 112 |  | PSMP sequence | 9.18.1.1 | E | 1769 |  |  |  |  | In Figure n38, Minimum DLT2ULT seems to be too large. Currently it applies for RA2, however, when the same length is applied to RA1 the ULT from RA1 starts earlier | make "Minimum DLT2ULT" smaller in Figure n38 |  |  | Duplicate | Duplicate | 1 | 1
12242 | Kobayashi, Mark | 20.3.14 | 231 | 2 | T | N | 231 | 2 | PMD Tx specification | 20.3.14 | T | 886 |  |  |  |  | No specification on power ramp-up time | Add text specifying earliest and latest time for transmission to reach 10% of its average power and text specifying latest time for transmission to reach 90% of its average power. |  |  | Duplicate | Duplicate | 1 | 1
12243 | Kobayashi, Mark | 20.3.14 | 231 | 2 | T | N | 231 | 2 | PMD Tx specification | 20.3.14 | T | 887 |  |  |  |  | No specification on carrier frequency settling | Add text specifying latest time for transmission to reach 90% of its average carrier frequency offset from ideal carrier frequency. |  |  | Duplicate | Duplicate | 1 | 1
12268 | Moorti, Rajendra | 20.3.14 | 231 | 2 | T | N | 231 | 2 | PMD Tx specification | 20.3.14 | T | 887 |  |  |  |  | No specification on carrier frequency settling | Add text specifying latest time for transmission to reach 90% of its average carrier frequency offset from ideal carrier frequency. |  |  | Duplicate | Duplicate | 25 | 1
12275 | Stevens, Fabrice (was Li, Pen) | 20 | 159 | 13 | T | Y | 159 | 13 | High Throughput PHY specification | 20 | T | 4019 |  |  |  |  | Don't know why this is needed: "the additions….." | remove this part |  |  | Duplicate | Duplicate | 7 | 1
12276 | Stevens, Fabrice (was Li, Pen) | 20 | 159 | 14 | T | Y | 159 | 14 | High Throughput PHY specification | 20 | T | 4020 |  |  |  |  | "compliant with 802.11a/b/g standards" | maybe "support Clause 14, 15, 18 and 19 at 2.4GHz and Clause 17 at 5 GHz" |  |  | Duplicate | Duplicate | 1 | 1
12277 | Stevens, Fabrice (was Li, Pen) | 20 | 161 | 29 | T | Y | 161 | 29 | High Throughput PHY specification | 20 | T | 4021 |  |  |  |  | where is footnote 7? | add footnote 7 |  |  | Duplicate | Duplicate | 1 | 1
12278 | Stevens, Fabrice (was Li, Pen) | 20 | 162 | 1 |  |  | 162 | 1 | High Throughput PHY specification | 20 |  | 4022 |  |  |  |  | 00 is no STBC. What happen if there is STBC? | need further clarification |  |  | Duplicate | Duplicate | 1 | 1
12279 | Stevens, Fabrice (was Li, Pen) | 20 | 163 | 5 |  |  | 163 | 5 | High Throughput PHY specification | 20 |  | 4023 |  |  |  |  | why only 6, 12, and 24Mbps are supposed but not other rates? | might want to add more data rates in |  |  | Duplicate | Duplicate | 1 | 1
12280 | Stevens, Fabrice (was Li, Pen) |  | 166 | 27 |  |  | 166 | 27 |  |  |  | 3997 |  |  |  |  | what's the 77 MCS mode? | remove 77 or add a new mode |  |  | Duplicate | Duplicate | 1 | 1
12281 | Stevens, Fabrice (was Li, Pen) |  | 159 | 15 |  |  | 159 | 15 |  |  |  | 3998 |  |  |  |  | does this mean 11n have to support both 2.4 and 5GHz | a little clarification might help |  |  | Duplicate | Duplicate | 1 | 1
12282 | Stevens, Fabrice (was Li, Pen) |  | 159 | 14 |  |  | 159 | 14 |  |  |  | 3999 |  |  |  |  | while it says "compliant with 802.11a/b/g standards", P.160, L.32 says non-HT modes are for Clause 17 or 19. How about clause 14, 15 and 18? | a little clarification might help readers understand how "legacy" is positioned against the rest of the 802.11 standard? |  |  | Duplicate | Duplicate | 1 | 1
12283 | Stevens, Fabrice (was Li, Pen) |  | 169 | 10 |  |  | 169 | 10 |  |  |  | 4000 |  |  |  |  | the usage of "LTF's" does not seem appropriate for a technical spec | some enumeration or a close-formed equation seems to be able to clarify the situation |  |  | Duplicate | Duplicate | 1 | 1
12284 | Stevens, Fabrice (was Li, Pen) |  | 169 | 1 |  |  | 169 | 1 |  |  |  | 4001 |  |  |  |  | there are two types of HT-LTF but they are not shown in the figure. | it seems to be appropriate to list all the PLCP packet form in figure n49 |  |  | Duplicate | Duplicate | 1 | 1
12285 | Stevens, Fabrice (was Li, Pen) |  | 170 | 15 |  |  | 170 | 15 |  |  |  | 4002 |  |  |  |  | according to table n75, the STBC block does not just map one SS to two space ime streams | match table n75 with description |  |  | Duplicate | Duplicate | 1 | 1
12286 | Stevens, Fabrice (was Li, Pen) |  | 170 | 9 |  |  | 170 | 9 |  |  |  | 4003 |  |  |  |  | why "spatial stream" is highlighted? | un-highlight |  |  | Duplicate | Duplicate | 1 | 1
12287 | Stevens, Fabrice (was Li, Pen) |  | 170 | 16 |  |  | 170 | 16 |  |  |  | 4004 |  |  |  |  | why "space time streams" is highlighted? | un-highlight |  |  | Duplicate | Duplicate | 1 | 1
12288 | Stevens, Fabrice (was Li, Pen) |  | 191 | 18 |  |  | 191 | 18 |  |  |  | 4005 |  |  |  |  | why can't the total number of HT-LTF exceed 5? | clarification |  |  | Duplicate | Duplicate | 1 | 1
12289 | Stevens, Fabrice (was Li, Pen) |  | 226 | 28 |  |  | 226 | 28 |  |  |  | 4006 |  |  |  |  | -26 dB seems to be enough for 64-QAM 5/6 | change to -26 dBm |  |  | Duplicate | Duplicate | 1 | 1
12290 | Stevens, Fabrice (was Li, Pen) |  | 229 | 28 |  |  | 229 | 28 |  |  |  | 4007 |  |  |  |  | why 90%? | shouldn't this be 99%? |  |  | Duplicate | Duplicate | 1 | 1
3304 | Ji, Lusheng | 7.4.1.3 | 55 | 6 | E | N | 55 | 6 | TPC Request frame format | 7.4.1.3 | E |  | A |  |  |  | Extraneous heading line | Delete this line | Fixed by resolution to earlier editorial comment | 20060505r0 D1.01 | Management Frames | Frame Format | -8986 | 1
3305 | Ji, Lusheng | 7.4.1.4 | 55 | 7 | E | N | 55 | 7 | TPC Report frame format | 7.4.1.4 | E |  | A |  |  |  | Extraneous heading line | Delete this line | Fixed by resolution to earlier editorial comment | 20060505r0 D1.01 | Management Frames | Frame Format | 1 | 1
3304 | Ji, Lusheng | 7.4.1.3 | 55 | 6 | E | N | 55 | 6 | TPC Request frame format | 7.4.1.3 | E |  | A |  |  |  | Extraneous heading line | Delete this line | Fixed by resolution to earlier editorial comment | 20060505r0 D1.01 | Management Frames | Frame Format | -1 | 1
3305 | Ji, Lusheng | 7.4.1.4 | 55 | 7 | E | N | 55 | 7 | TPC Report frame format | 7.4.1.4 | E |  | A |  |  |  | Extraneous heading line | Delete this line | Fixed by resolution to earlier editorial comment | 20060505r0 D1.01 | Management Frames | Frame Format | 1 | 1
3306 | Ji, Lusheng | 7.4.2 | 55 | 18 | E | N | 55 | 18 | QoS Action frame details | 7.4.2 | E |  | R |  |  |  | Extraneous heading line | Delete this line | Heading is required to provide context for 7.4.3.1 |  | Management Frames | Frame Format | 1 | 1
3307 | Ji, Lusheng | 7.4.2.1 | 56 | 1 | E | N | 56 | 1 | ADDTS Request frame format | 7.4.2.1 | E |  | A |  |  |  | Extraneous heading line | Delete this line | Fixed by resolution to earlier editorial comment | 20060505r0 D1.01 | TSPEC | Frame Format | 1 | 1
3308 | Ji, Lusheng | 7.4.2.2 | 56 | 2 | E | N | 56 | 2 | ADDTS Response frame format | 7.4.2.2 | E |  | A |  |  |  | Extraneous heading line | Delete this line | Fixed by resolution to earlier editorial comment | 20060505r0 D1.01 | TSPEC | Frame Format | 1 | 1
3309 | Ji, Lusheng | 7.4.2.3 | 56 | 3 | E | N | 56 | 3 | DELTS frame format | 7.4.2.3 | E |  | A |  |  |  | Extraneous heading line | Delete this line | Fixed by resolution to earlier editorial comment | 20060505r0 D1.01 | TSPEC | Frame Format | 1 | 1
3310 | Ji, Lusheng | 7.4.2.4 | 56 | 4 | E | N | 56 | 4 | Schedule frame format | 7.4.2.4 | E |  | A |  |  |  | Extraneous heading line | Delete this line | Fixed by resolution to earlier editorial comment | 20060505r0 D1.01 | TSPEC | Frame Format | 1 | 1
3308 | Ji, Lusheng | 7.4.2.2 | 56 | 2 | E | N | 56 | 2 | ADDTS Response frame format | 7.4.2.2 | E |  | A |  |  |  | Extraneous heading line | Delete this line | Fixed by resolution to earlier editorial comment | 20060505r0 D1.01 | TSPEC | Frame Format | -2 | 1
3309 | Ji, Lusheng | 7.4.2.3 | 56 | 3 | E | N | 56 | 3 | DELTS frame format | 7.4.2.3 | E |  | A |  |  |  | Extraneous heading line | Delete this line | Fixed by resolution to earlier editorial comment | 20060505r0 D1.01 | TSPEC | Frame Format | 1 | 1
3310 | Ji, Lusheng | 7.4.2.4 | 56 | 4 | E | N | 56 | 4 | Schedule frame format | 7.4.2.4 | E |  | A |  |  |  | Extraneous heading line | Delete this line | Fixed by resolution to earlier editorial comment | 20060505r0 D1.01 | TSPEC | Frame Format | 1 | 1
3311 | Ji, Lusheng | 7.4.3.3 | 56 | 23 | E | N | 56 | 23 | DLS Teardown frame format | 7.4.3.3 | E |  | A |  |  |  | Extraneous heading line | Delete this line | Fixed by resolution to earlier editorial comment | 20060505r0 D1.01 | DLS | MAC | 1 | 1
3312 | Ji, Lusheng | 7.4.4 | 56 | 24 | E | N | 56 | 24 | Block Ack Action frame details | 7.4.4 | E |  | A |  |  |  | Extraneous heading line | Delete this line | Fixed by resolution to earlier editorial comment | 20060505r0 D1.01 | Block Ack | MAC | 1 | 1
3313 | Ji, Lusheng | 7.4.4.1 | 57 | 1 | E | N | 57 | 1 | ADDBA Request frame format | 7.4.4.1 | E |  | A |  |  |  | Extraneous heading line | Delete this line | Fixed by resolution to earlier editorial comment | 20060505r0 D1.01 | Block Ack | MAC | 1 | 1
3314 | Ji, Lusheng | 7.4.4.2 | 57 | 2 | E | N | 57 | 2 | ADDBA Response frame format | 7.4.4.2 | E |  | A |  |  |  | Extraneous heading line | Delete this line | Fixed by resolution to earlier editorial comment | 20060505r0 D1.01 | Block Ack | MAC | 1 | 1
3315 | Ji, Lusheng | 7.4.4.3 | 57 | 3 | E | N | 57 | 3 | DELBA frame format | 7.4.4.3 | E |  | A |  |  |  | Extraneous heading line | Delete this line | Fixed by resolution to earlier editorial comment | 20060505r0 D1.01 | Block Ack | MAC | 1 | 1
3313 | Ji, Lusheng | 7.4.4.1 | 57 | 1 | E | N | 57 | 1 | ADDBA Request frame format | 7.4.4.1 | E |  | A |  |  |  | Extraneous heading line | Delete this line | Fixed by resolution to earlier editorial comment | 20060505r0 D1.01 | Block Ack | MAC | -2 | 1
3314 | Ji, Lusheng | 7.4.4.2 | 57 | 2 | E | N | 57 | 2 | ADDBA Response frame format | 7.4.4.2 | E |  | A |  |  |  | Extraneous heading line | Delete this line | Fixed by resolution to earlier editorial comment | 20060505r0 D1.01 | Block Ack | MAC | 1 | 1
3315 | Ji, Lusheng | 7.4.4.3 | 57 | 3 | E | N | 57 | 3 | DELBA frame format | 7.4.4.3 | E |  | A |  |  |  | Extraneous heading line | Delete this line | Fixed by resolution to earlier editorial comment | 20060505r0 D1.01 | Block Ack | MAC | 1 | 1
1839 | Ji, Lusheng | 4 | 5 | 19 | E | N | 5 | 19 | Abbreviations and acronyms | 4 | E |  | A |  |  |  | Acronym "QSTA" exists in P802.11REV-ma-D6.0 | delete definition of this acronym | Fixed by resolution to earlier editorial comment |  | General | General | -1476 | 1
1853 | Ji, Lusheng | 4 | 6 | 14 | E | N | 6 | 14 | Abbreviations and acronyms | 4 | E |  | A |  |  |  | Acronym "TSID" exists in P802.11REV-ma-D6.0 | delete definition of this acronym | Fixed by resolution to earlier editorial comment |  | General | General | 14 | 1
1854 | Ji, Lusheng | 4 | 6 | 15 | E | N | 6 | 15 | Abbreviations and acronyms | 4 | E |  | A |  |  |  | Acronym "TSPEC" exists in P802.11REV-ma-D6.0 | delete definition of this acronym | Fixed by resolution to earlier editorial comment |  | General | General | 1 | 1
582 | CYPHER, DAVID | 4 | 5 | 26 | E | Y | 5 | 26 | Abbreviations and acronyms | 4 | E |  | A |  |  |  | SAP is already in 802.11, why is it being added here? | Delete SAP | Accepted | 20060320r1 D1.01 | General | General | -1272 | 1
583 | CYPHER, DAVID | 4 | 5 | 28 | E | Y | 5 | 28 | Abbreviations and acronyms | 4 | E |  | A |  |  |  | Is it inter-frame or interframe? Interframe is already in 802.11, why is it being added here? | Use existing terminology and delete SIFS | Accepted | 20060320r1 D1.01 | General | General | 1 | 1
4245 | Kneckt, Jarkko | 7.4.7.7 | 70 | 7 | E | Y | 70 | 7 | MIMO Uncompressed Steering Matrices frame | 7.4.7.7 | E |  | A |  |  |  | Wrong table number | Replace "Table n40" with "Table n42" | Fixed by resolution to earlier editorial comment |  | Beamforming | Beamforming & Adaptation | 3662 | 1
2187 | Ji, Lusheng | 7.3.2.48 | 53 | 0 | E | N | 53 | 0 | Additional HT Information Elements | 7.3.2.48 | E |  | A |  |  |  | RIFS mode Description missing line break | Add newline before "1=Use…" | Fixed by resolution to earlier editorial comment |  | HT Elements | Frame Format | -2058 | 2
2216 | Ji, Lusheng | 7.4.3.2 | 56 | 22 | E | N | 56 | 22 | DLS Response frame format | 7.4.3.2 | E |  | A |  |  |  | Table 52 has only two columns | delete third column in the insertion to table 52 | Fixed by resolution to earlier editorial comment |  | DLS | MAC | 29 | 2
2351 | Ji, Lusheng | 7.4.7.10 | 76 | 8 | E | N | 76 | 8 | PSMP | 7.4.7.10 | E |  | A |  |  |  | PSMP Parameter Set - used as a proper noun | Capitalize |  | 20060526r0 | PSMP | PSMP | 135 | 2
3639 | Kandala, Srinivas | 4 | 4 | 7 | E | Y | 4 | 7 | Abbreviations and acronyms | 4 | E | 1818 |  |  |  |  | "GI" is already present in the list of acronyms in the base standard. | Remove |  |  | Duplicate | Duplicate | 1288 | 2
4177 | Kim, Joonsuk | 9.15 | 105 | 14 | E | N | 105 | 14 | L-SIG TXOP Protection | 9.15 | E | 988 |  |  |  |  | L-SIG TXOP protection is not defined | Define L-SIG TXOP protection | 5 |  | Duplicate | Duplicate | 538 | 2
4241 | Kneckt, Jarkko | 7.4.7.7 | 69 | 4 | E | Y | 69 | 4 | MIMO Uncompressed Steering Matrices frame | 7.4.7.7 | E |  | A |  |  |  | Wrong table number | Replace "Table n37" with "Table n39" | Fixed by resolution to earlier editorial comment |  | Beamforming | Beamforming & Adaptation | 64 | 2
4253 | Kneckt, Jarkko | 7.4.7.8 | 72 | 16 | E | Y | 72 | 16 | Compressed Steering Matrices Feedback frame | 7.4.7.8 | E |  | A |  |  |  | Wrong table number | Replace "Table n44" with "Table n46" | Fixed by resolution to earlier editorial comment |  | Beamforming | Beamforming & Adaptation | 12 | 2
4255 | Kneckt, Jarkko | 7.4.7.8 | 73 | 4 | E | Y | 73 | 4 | Compressed Steering Matrices Feedback frame | 7.4.7.8 | E |  | A |  |  |  | Wrong table number | Replace "Table n45" with "Table n47" | Fixed by resolution to earlier editorial comment |  | Beamforming | Beamforming & Adaptation | 2 | 2
4398 | Li, Pen |  | 166 | 27 |  |  | 166 | 27 | RXVECTOR MCS | 20.2.3.6 | T | 3997 |  |  |  |  | what's the 77 MCS mode? | remove 77 or add a new mode | Ed: Commenter did not provide T/E classification. Assuming T is the response. |  | Duplicate | Duplicate | 143 | 2
4618 | Malinen, Jouni | 7.4A.1 | 78 | 8 | E | N | 78 | 8 | Aggregated MPDU format (A-MPDU) | 7.4A.1 | E |  | A |  |  |  | Incorrect article. | Replace “a MPDU” with “an MPDU” (the second MPDU on the same line is correctly using “an”). |  | 20060526r0 | A-MPDU | Frame Format | 220 | 2
5626 | Miller2, Robert | 7.4.7.2 | 58 | 13 | T | Y | 58 | 13 | MIMO Power Save Management Action Frame | 7.4.7.2 | T | 2241 |  |  |  |  | Size of "Mode" is not specified. 1-bit, 8-bit, 16-bit, 32-bit? | Make change indicated in comment |  |  | Duplicate | Duplicate | 1008 | 2
6517 | Miller2, Robert | 20.3.17 | 234 | 35 | E | N | 234 | 35 | PLCP receive procedure | 20.3.17 | E | 3136 |  |  |  |  | keep the Figure and Figure caption on same page | Make change indicated in comment |  |  | Duplicate | Duplicate | 891 | 2
6519 | Miller2, Robert | 20.3.17 | 235 | 7 | E | N | 235 | 7 | PLCP receive procedure | 20.3.17 | E | 3136 |  |  |  |  | keep the Figure and Figure caption on same page | Make change indicated in comment |  |  | Duplicate | Duplicate | 2 | 2
6521 | Miller2, Robert | 20.3.17 | 236 | 4 | E | N | 236 | 4 | PLCP receive procedure | 20.3.17 | E | 3136 |  |  |  |  | keep the Figure and Figure caption on same page | Make change indicated in comment |  |  | Duplicate | Duplicate | 2 | 2
6545 | Miller2, Robert | D | 285 | 54 | T | Y | 285 | 54 |  | D | T | 3160 |  |  |  |  | wrong value of dot11CountersEntry | Change to 22 |  |  | Duplicate | Duplicate | 24 | 2
6756 | Miller2, Robert | 9.21.2 | 127 | 7 | E | N | 127 | 7 | Procedure | 9.21.2 | E | 3371 |  |  |  |  | double word | Delete second "field" |  |  | Duplicate | Duplicate | 211 | 2
8085 | Trainin, Solomon | 9.15.3 | 106 | 34 | T |  | 106 | 34 | L-SIG TXOP Protection Rules at Third Party HT | 9.15.3 | T | 11999 |  |  |  |  | When the HT-SIG cannot be demodulated, the L-SIG has a high probability of undetected error (as it is protected by only one parity bit--if the channel induces at least one error on the HT-SIG it may well to induce an even number of errors on the L-SIG). This will often result in bad behavior. A well designed device might include an algorithm to determine how reliable the L-SIG is rather than be bound to use it to set the NAV. | Change the "shall" on line 35 to a "should". |  |  | Duplicate | Duplicate | 1329 | 2
8222 | Vlantis, George | 20.3.4.4.3 | 204 | 19 | E | N | 204 | 19 | Frequency interleaver | 20.3.4.4.3 | E | 7407 |  |  |  |  | Typo | Ncbpss to be replaced with Ncbps | 5 |  | Duplicate | Duplicate | 137 | 2
9101 | Worstell, Harry | 9.17.2 | 110 | 17 | E | N | 110 | 17 | Bi-Directional Data Exchange Rules | 9.17.2 | E | 2590 |  |  |  |  | base standard uses "true" and "false" instead of "1" and "0" | change "1" to "true" |  |  | Duplicate | Duplicate | 879 | 2
9982 | Xhafa, Ariton | 7.4A.2 | 80 | Table n48 | E | Y | 80 | 31 | A-MPDU Contents | 7.4A.2 | E |  | D |  |  |  | Comments on BlockACK "…(see BlockAck explanation)", should better refer to the specific section. | Replace part of that sentence with specific section. |  |  | A-MPDU | Frame Format | 881 | 2
10046 | Yamaura, Tomoya | 20.3.2.3 | 174 | 22 | E | N | 174 | 22 | Modulation and Coding Scheme (MCS) | 20.3.2.3 | E | 8022 |  |  |  |  | It might be typo. | Remove "Tables" just before "Table n100". |  |  | Duplicate | Duplicate | 64 | 2
10153 | Zaks, Artur | 7.3.2.47.2 | 42 | Table n16 | T | Y | 42 | Table n16 | HT Capabilities Info field | 7.3.2.47.2 | T | 9971 |  |  |  |  | Advanced coding capabilities should be changed to accommodate receiving capabilities. | Change it to: "The advanced coding capability field indicates support of receiving LDPC coded packets." |  |  | Duplicate | Duplicate | 107 | 2
10520 | Marshall, Bill | 11.16 | 156 | 15footnote | E | N | 156 | 15footnote | Phased Coexistence Operation | 11.16 | E | 2856 |  |  |  |  | missing article | insert "A" at beginning of footnote |  |  | Duplicate | Duplicate | 367 | 2
10595 | Marshall, Bill | 11.15.1 | 152 | 8 | E | N | 152 | 8 | Basic functionality in BSS 40/20Mhz mode | 11.15.1 | E | 2843 |  |  |  |  | This paragraph seems to be a duplicate of last two sentences of previous one. | delete it |  |  | Duplicate | Duplicate | 75 | 2
10673 | Marshall, Bill | 11.4.4A.1 | 147 | 12 | E | N | 147 | 12 | Introduction (Informative) | 11.4.4A.1 | E | 2799 |  |  |  |  | "Parameters of TSPEC" - TSPEC should be plural | Change to TSPECs |  |  | Duplicate | Duplicate | 78 | 2
10746 | Marshall, Bill | 20.2.3.1 | 166 | 2 | E | N | 166 | 2 | RXVECTOR L_LENGTH | 20.2.3.1 | E | 2967 |  |  |  |  | L_LENGTH should be L-LENGTH | as in comment |  | 20060528r0-Sheet6 Editorials.doc | Duplicate | Duplicate | 73 | 2
10843 | Marshall, Bill | 20.3.3.2.2.2.1 | 189 | 3 | E | N | 189 | 3 | CRC calculation | 20.3.3.2.2.2.1 | E | 3032 |  |  |  |  | IEEE Style Guide doesn't allow 6-level headings | combine headings or re-structure this sub-clause to avoid the 6-level headings |  |  | Duplicate | Duplicate | 97 | 2
10867 | Marshall, Bill | 20.3.4.3.3.4 | 203 | 10 | E | N | 203 | 10 | LDPCC PPDU encoding process | 20.3.4.3.3.4 | E | 3055 |  |  |  |  | no reference in text to Figure n60 | add text referencing Figure n60 |  |  | Duplicate | Duplicate | 24 | 2
10892 | Marshall, Bill | 20.3.6.3 | 221 | 19 | E | N | 221 | 19 | Sounding PPDU for channel quality assessment | 20.3.6.3 | E | 3098 |  |  |  |  | cross ref to another clause should also include the clause number | Change to "in Table n70 in 20.3.3.2.2.4." |  |  | Duplicate | Duplicate | 25 | 2
10894 | Marshall, Bill | 20.3.7 | 221 | 22 | T | Y | 221 | 22 | Regulatory Requirements | 20.3.7 | T | 3100 |  |  |  |  | Regulatory DFS requirement not addresses | Add text addressing regulatory DFS requirements. |  |  | Duplicate | Duplicate | 2 | 2
10896 | Marshall, Bill | 20.3.8 | 222 | 11 | E | N | 222 | 11 | Channel Numbering and Channelization | 20.3.8 | E | 3103 |  |  |  |  | Change "The following table" to "Table n78" | Make change indicated in comment |  |  | Duplicate | Duplicate | 2 | 2
10901 | Marshall, Bill | 20.3.8.2 | 222 | 16 | T | Y | 222 | 16 | Channel Allocation in the 2.4 GHz Band | 20.3.8.2 | T | 3105 |  |  |  |  | Channel operation in the 2.4 GHz band should overlay existing channels, including extensions. | Modify channel center frequencies for extension channel to coincide with existing channel occupancies. |  |  | Duplicate | Duplicate | 5 | 2
10903 | Marshall, Bill | 20.4.1 | 237 | 6 | T | Y | 237 | 6 | PLME_SAP sublayer management primitives | 20.4.1 | T | 3137 |  |  |  |  | TBD should not appear in a document for Sponsor Ballot |  |  |  | Duplicate | Duplicate | 2 | 2
11090 | Marshall, Bill | 7.2.1.8 | 25 | 17 | T | Y | 25 | 17 | Block Ack (BlockAck) frame format | 7.2.1.8 | T | 1969 |  |  |  |  | Since this frame is an acknowledgement of a Block Ack Request, it makes no sense for it to contain a field called "ACK Policy" | Please clarify |  |  | Duplicate | Duplicate | 187 | 2
11104 | Marshall, Bill | 7.2.2.1 | 30 | 16 | T | Y | 30 | 16 | Aggregated MSDU Format (A-MSDU) | 7.2.2.1 | T | 1990 |  |  |  |  | "The DA and SA fields are interpreted as defined in Table n15" but Table n15 describes the settings of the aggregate frame, and is less than clear about how the DA and SA of Figure n10 should be defined. | Please clarify this |  |  | Duplicate | Duplicate | 14 | 2
11109 | Marshall, Bill | 7.2.2.1 | 30 | 24 | T | Y | 30 | 24 | Aggregated MSDU Format (A-MSDU) | 7.2.2.1 | T | 1991 |  |  |  |  | Is it the intent of 11n to prevent any future data confidentiality protocols? | Change "encrypted as a single unit under CCMP" with "encrypted as a single unit." |  |  | Duplicate | Duplicate | 5 | 2
11125 | Marshall, Bill | 7.2.3.1 | 32 | 9 | E | N | 32 | 9 | Beacon frame format | 7.2.3.1 | E | 2004 |  |  |  |  | wrong article | "an HT Capability information element" |  |  | Duplicate | Duplicate | 16 | 2
11141 | Marshall, Bill | 7.2.3.6 | 33 | 26 | E | N | 33 | 26 | Reassociation Request frame format | 7.2.3.6 | E | 2024 |  |  |  |  | Table is missing a title | Add a title for table 12 |  |  | Duplicate | Duplicate | 16 | 2
11143 | Marshall, Bill | 7.2.3.6 | 33 | 22 | E | N | 33 | 22 | Reassociation Request frame format | 7.2.3.6 | E | 2021 |  |  |  |  | wrong article | "an HT Capability information element" |  |  | Duplicate | Duplicate | 2 | 2
11150 | Marshall, Bill | 7.2.3.8 | 34 | 19 | E | N | 34 | 19 | Probe Request frame format | 7.2.3.8 | E | 2033 |  |  |  |  | Table is missing a title | Add a title for table 14 |  |  | Duplicate | Duplicate | 7 | 2
11152 | Marshall, Bill | 7.2.3.8 | 34 | 19 | T | Y | 34 | 19 | Probe Request frame format | 7.2.3.8 | T | 2034 |  |  |  |  | Why is the HT Capabilities IE being added to Probe Requests. What possible use does an AP have for this information when it is being probed? | Please clarify why this IE is being included in the Probe Request |  |  | Duplicate | Duplicate | 2 | 2
11157 | Marshall, Bill | 7.2.3.9 | 34 | 23 | E | N | 34 | 23 | Probe Response frame format | 7.2.3.9 | E | 2035 |  |  |  |  | wrong article | "an HT Capability information element" |  |  | Duplicate | Duplicate | 5 | 2
11230 | Marshall, Bill | 7.3.2.47.1 | 41 | 10 | T | N | 41 | 10 | HT Capability element | 7.3.2.47.1 | T | 2121 |  |  |  |  | "shall ignore…." not in clause 7 | Move the normative procedure text to another appropriate clause |  |  | Duplicate | Duplicate | 73 | 2
11256 | Marshall, Bill | 7.3.2.47.3 | 45 | 1 | E | N | 45 | 1 | MAC HT parameters Info field | 7.3.2.47.3 | E | 2146 |  |  |  |  | Table is inconsistent with other tables in 7.3.2.47 | Add a column marked "Encoding" to be consistent. |  |  | Duplicate | Duplicate | 26 | 2
11538 | Marshall, Bill | 9.10.7.6 | 95 | 16 | E | N | 95 | 16 | Scoreboard context control of BlockAckReq | 9.10.7.6 | E | 2478 |  |  |  |  | badly formatted NOTE | Change to "NOTE - comparisons are circular…" in 9pt font |  |  | Duplicate | Duplicate | 282 | 2
11606 | Marshall, Bill | 9.18.2 | 114 | 29 | E | N | 114 | 29 | Multi-phase PSMP | 9.18.2 | E | 3080 |  |  |  |  | e.g. should be followed by a comma | add a comma after e.g. |  |  | Duplicate | Duplicate | 68 | 2
11608 | Marshall, Bill | 9.18.2.1 | 116 | 3 | E | N | 116 | 3 | PSMP Power management | 9.18.2.1 | E | 2613 |  |  |  |  | 9.18.2.1 without 9.18.2.2 | Delete heading 9.18.2.1 |  |  | Duplicate | Duplicate | 2 | 2
11647 | Marshall, Bill | 9.19.3 | 119 | 3 | E | N | 119 | 3 | Immediate Response Frame Exchange for HT Control | 9.19.3 | E | 2654 |  |  |  |  | missing "and" | before "Implicit BlockAckReq…" |  |  | Duplicate | Duplicate | 39 | 2
11723 | Marshall, Bill | 9.22.2 | 129 | 11 | T | Y | 129 | 11 | Determination of ZLF source | 9.22.2 | T | 2731 |  |  |  |  | Concatenated ZLFs cannot exceed the TXOP | Modify requirement for ZLFs following initial transmission. |  |  | Duplicate | Duplicate | 76 | 2
11737 | Marshall, Bill | 9.23.5 | 130 | 9 | E | N | 130 | 9 | Frame transmission in 40/20Mhz BSS | 9.23.5 | E | 2741 |  |  |  |  | badly worded sentence | Change first sentence to "When an HT STA has to transmit a response control frame, it uses the same channel as the one on which the related frame was received." |  |  | Duplicate | Duplicate | 14 | 2
5114 | Medvedev, Irina | 4 | 6 | 9 | E | N | 6 | 9 | Abbreviations and acronyms | 4 | E |  | D |  |  |  | Extra acronym | We already have L-STF, why do we need STF? If we are to have STF, then we also need to add SIG, LTF, etc. without the prefix L or prefix HT. | deferred until document whole - replace isolated STF with HT-STF or L-STF |  | General | General | -6623 | 2
1821 | Ji, Lusheng | 4 | 4 | 13 | E | N | 4 | 13 | Abbreviations and acronyms | 4 | E |  | D |  |  |  | Acronym "IE" is not acceptable to IEEE | delete definition of this acronym. Spell this out wherever it appears. | action deferred until document whole |  | General | General | -3293 | 2
1826 | Ji, Lusheng | 4 | 4 | 25 | E | N | 4 | 25 | Abbreviations and acronyms | 4 | E |  | A |  |  |  | "(Both transmitter and receiver have…" | This belongs in the definitions, not in acronyms | Fixed by resolution to earlier editorial comment |  | General | General | 5 | 3
1849 | Ji, Lusheng | 4 | 6 | 10 | E | N | 6 | 10 | Abbreviations and acronyms | 4 | E |  | A |  |  |  | "For an arbitrary matrix…" | This belongs in the definitions, not in acronyms | Fixed by resolution to earlier editorial comment |  | General | General | 23 | 3
2211 | Ji, Lusheng | 7.4.3.1 | 56 | 12 | E | Y | 56 | 12 | DLS Request frame format | 7.4.3.1 | E |  | A |  |  |  | Table 51 has only two columns | delete third column in the insertion to table 51 |  | 20060525r1 | DLS | MAC | 362 | 3
2229 | Ji, Lusheng | 7.4.7.1 | 57 | 14 | E | N | 57 | 14 | Recommended Transmission Channel Width Management Action Frame | 7.4.7.1 | E |  | A |  |  |  | "action frame" consistently lower case in base spec | Change to "Recommended Transmission Channel Width management actio frame" |  | 20060525r1 | Coexistence | Coexistence | 18 | 3
2341 | Ji, Lusheng | 7.4.7.9 | 75 | 18 | E | N | 75 | 18 | Antenna Selection Indices Feedback Frame | 7.4.7.9 | E | 11475 |  |  |  |  | title "…Feedback management action frame" | Make change indicated in comment |  |  | Duplicate | Duplicate | 112 | 3
3650 | Kandala, Srinivas | 4 | 5 | 13 | E | Y | 5 | 13 | Abbreviations and acronyms | 4 | E |  | A |  |  |  | "PLCP" is already present in the list of acronyms in the base standard. | Remove | Fixed by resolution to earlier editorial comment |  | General | General | 1309 | 3
3654 | Kandala, Srinivas | 4 | 5 | 18 | E | Y | 5 | 18 | Abbreviations and acronyms | 4 | E | 1838 |  |  |  |  | "QoS" is already present in the list of acronyms in the base standard. | Remove |  |  | Duplicate | Duplicate | 4 | 3
3659 | Kandala, Srinivas | 4 | 5 | 25 | E | Y | 5 | 25 | Abbreviations and acronyms | 4 | E | 1842 |  |  |  |  | "RX" is already present in the list of acronyms in the base standard. The definition in this draft is a bit more restrictive. Not sure why this is, please clarify it or remove. | As suggested |  |  | Duplicate | Duplicate | 5 | 3
3666 | Kandala, Srinivas | 4 | 6 | 13 | E | Y | 6 | 13 | Abbreviations and acronyms | 4 | E | 1852 |  |  |  |  | "TS" is already present in the list of acronyms in the base standard. | Remove |  |  | Duplicate | Duplicate | 7 | 3
4094 | Kim, Joonsuk | 20.3.2.2 | 172 | 10 | E | N | 172 | 10 | Overview of the PPDU encoding process | 20.3.2.2 | E | 894 |  |  |  |  | In "NDBPS", the "DBPS" part should be a subscript | "NDBPS" --> "NDBPS" | 5 |  | Duplicate | Duplicate | 428 | 3
4106 | Kim, Joonsuk | 20.3.3.2.1.1 | 180 | 27 | E | N | 180 | 27 | Cyclic shift definition for the non-HT fields. | 20.3.3.2.1.1 | E | 906 |  |  |  |  | Inconsistent use of capitalization | Always capitalize: "mixed mode" --> "Mixed Mode" | 5 |  | Duplicate | Duplicate | 12 | 3
4163 | Kim, Joonsuk | 7.2.1.7 | 22 | Figure n31 | E | N | 22 | 19 | Block Ack Request (BlockAckReq) frame format | 7.2.1.7 | E | 972 |  |  |  |  | Define BA | BA (block acknowledgement) |  |  | Duplicate | Duplicate | 57 | 3
4184 | Kim, Joonsuk | Table n97 | 258 | 8 | E | N | 258 | 8 | Rate Dependent Parameters for High Throughput Modulation and Coding Schemes (MCS) | 20.7 | E | 996 |  |  |  |  | N_{TBPS} not defined | Define N_{TBPS} | 5 |  | Duplicate | Duplicate | 21 | 3
4206 | Kneckt, Jarkko | 7.3.2.48 | 52 | 5 | E | Y | 52 | 5 | Additional HT Information Elements | 7.3.2.48 | E | 1619 |  |  |  |  | Wrong table number | Replace "Table n19" with "Table n21" |  |  | Duplicate | Duplicate | 22 | 3
4210 | Kneckt, Jarkko | 7.4.7 | 57 | 12 | E | Y | 57 | 12 | HT Management Action Frames details | 7.4.7 | E | 4209 |  |  |  |  | Wrong table number | Replace "Table n20" with "Table n22" |  |  | Duplicate | Duplicate | 4 | 3
4232 | Kneckt, Jarkko | 7.4.7.6 | 66 | 3 | E | Y | 66 | 3 | MIMO CSI Matrices frame | 7.4.7.6 | E |  | A |  |  |  | Wrong table number | Replace "Table n33" with "Table n35" | Fixed by resolution to earlier editorial comment |  | Beamforming | Beamforming & Adaptation | 22 | 3
4235 | Kneckt, Jarkko | 7.4.7.6 | 68 | 1 | E | Y | 68 | 1 | MIMO CSI Matrices frame | 7.4.7.6 | E |  | A |  |  |  | Wrong table number | Replace "Table n34" with "Table n36" | Fixed by resolution to earlier editorial comment |  | Beamforming | Beamforming & Adaptation | 3 | 3
4295 | Lee, Dongjun | 7.1.3.5.3 | 6 |  | T | N | 6 |  | Ack Policy subfield | 7.1.3.5.3 | T | 1759 |  |  |  |  | I believe that the original intention on the usage of MTBA was that it is only restricted to PSMP exchange as it is implied on the lines 6-7 under Clause 11.5.2.1. If this is true, MTBA MPDU cannot be returned by addressed recipient within SIFS period due to the inherent characteristic of PSMP exchange which forces STA's to follow the scheduled ACK rule. | Cross out 'MTBA MPDU' on the 9th line in the rightmost column. And add the text that reads 'When used for implicit Block Ack within PSMP period, the addressed recipients shall return MTBA MPDU, either individually or as part of an A-MPDU, during the correspoding Uplink transmission time scheuduled by AP.' |  |  | Duplicate | Duplicate | 60 | 3
4304 | Lee, Dongjun | 9.10.7.4 | 94 | 27 | E | N | 94 | 27 | Scoreboard context control in partial state | 9.10.7.4 | E | 1766 |  |  |  |  | highest_S | change highest_S to highest_SN |  |  | Duplicate | Duplicate | 9 | 3
4362 | Levy, Joseph | 4 | 4 | 7 | E | N | 4 | 7 | Abbreviations and acronyms | 4 | E | 1818 |  |  |  |  | GI already defined in existing specification | Remove this acronym from the list |  |  | Duplicate | Duplicate | 58 | 3
4458 | Liu, Der-Zheng | 20.3.2.2 | 172 | 12 | E | N | 172 | 12 | Overview of the PPDU encoding process | 20.3.2.2 | E | 350 |  |  |  |  | "the value is 2" is a typo. | Replaced by "the value of NES is 2". |  |  | Duplicate | Duplicate | 96 | 3
4735 | McCann, Stephen | 7.3.2.48 | 52 | 5 | E | N | 52 | 5 | Additional HT Information Elements | 7.3.2.48 | E |  | A |  |  |  | The capitalization of the words of the initial column is inconsistent (e.g. Recommended transmission ...) | Use a consistent format | As these are field names, converted to initial caps. | 20060525r0 | HT Elements | Frame Format | 277 | 3
4745 | McCann, Stephen | 7.4.7.10 | 77 | 2 | E | Y | 77 | 2 | PSMP | 7.4.7.10 | E |  | A |  |  |  | typo: '8us' should be written correctly as '8µs'. This typo occurs many times in the draft. | '8µs' |  | 20060526r0 | PSMP | PSMP | 10 | 3
4748 | McCann, Stephen | 7.4.7.10 | 77 | 30 | E | N | 77 | 30 | PSMP | 7.4.7.10 | E |  | A |  |  |  | typo: 'bit2' | 'bit 2' |  | 20060526r0 | PSMP | PSMP | 3 | 3
5281 | Miller2, Robert | 6.1.5 | 13 | 1 | E | N | 13 | 1 | MAC data service architecture | 6.1.5 | E | 1896 |  |  |  |  | Figure needs a Figure number and caption | Make change indicated in comment |  |  | Duplicate | Duplicate | 533 | 3
5310 | Miller2, Robert | 7.1.3.8 | 18 | 4 | T | Y | 18 | 4 | HT Control Field | 7.1.3.8 | T | 1925 |  |  |  |  | The "QoS Null Data frame" has the bit set in the MAC header that indicates "No Frame Body". Allowing a frame body in a frame that says "No Frame Body" is not a reasonable change to 802.11 | Delete the notion of a management action frame appearing in a frame with "No Frame Body" set in the MAC header. Delete the "MA" bit in B0 of the Link Adaption Control field |  |  | Duplicate | Duplicate | 29 | 3
5342 | Miller2, Robert | 7.2.1.7 | 23 | 1 | E | Y | 23 | 1 | Block Ack Request (BlockAckReq) frame format | 7.2.1.7 | E | 1957 |  |  |  |  | IEEE Style Guide specifically disallows a "Delete" followed by an "Insert". Use "Change". See 2005 Style Guide 21.3. | Show the changes to this text with strikethrough and underlining |  |  | Duplicate | Duplicate | 32 | 3
5354 | Miller2, Robert | 7.2.1.8 | 25 | 17 | T | Y | 25 | 17 | Block Ack (BlockAck) frame format | 7.2.1.8 | T | 1969 |  |  |  |  | Since this frame is an acknowledgement of a Block Ack Request, it makes no sense for it to contain a field called "ACK Policy" | Please clarify |  |  | Duplicate | Duplicate | 12 | 3
5371 | Miller2, Robert | 7.2.2 | 29 | 30 | T | Y | 29 | 30 | Data frames | 7.2.2 | T | 1986 |  |  |  |  | Change in Figure 35 "0 or 6" (was 6) and "0 or 2" (was 2) requires some explanatory text | Add an explanation of when "Address 4" is present and when it is absent. Add an explanation of when "QoS Control" is present and when it is absent. |  |  | Duplicate | Duplicate | 17 | 3
5497 | Miller2, Robert | 7.3.2.30 | 40 | 12 | E | N | 40 | 12 | TCLAS element | 7.3.2.30 | E | 2112 |  |  |  |  | Heading with no text changes indicated | Delete heading with empty content |  |  | Duplicate | Duplicate | 126 | 3
5568 | Miller2, Robert | 7.3.2.48 | 53 | 0 | E | N | 53 | 0 | Additional HT Information Elements | 7.3.2.48 | E | 2183 |  |  |  |  | "Beacon is always sending in non-HT mode" | "Beacon is always sent in non-HT mode" |  |  | Duplicate | Duplicate | 71 | 3
5620 | Miller2, Robert | 7.4.7.1 | 58 | 6 | T | Y | 58 | 6 | Recommended Transmission Channel Width Management Action Frame | 7.4.7.1 | T | 2235 |  |  |  |  | Procedure specifications don't belong in 7 | Move all but first sentence of this paragraph to a more appropriate place in draft |  |  | Duplicate | Duplicate | 52 | 3
5633 | Miller2, Robert | 7.4.7.3 | 59 | 8 | T | Y | 59 | 8 | PCO Phase Request Management Action Frame | 7.4.7.3 | T | 2248 |  |  |  |  | encoding not given for PCO Phase | Reference 7.1.1 for encoding conventions |  |  | Duplicate | Duplicate | 13 | 3
5811 | Miller2, Robert | 9.6.2 | 88 | 36 | E | N | 88 | 36 | Non-HT Basic Rate calculation | 9.6.2 | E | 2426 |  |  |  |  | Editor instructions should identify where the change is to be made | Change to "Insert the following at the end of 9.6.1:" |  |  | Duplicate | Duplicate | 178 | 3
5943 | Miller2, Robert | 9.15.1 | 106 | 16 | E | N | 106 | 16 | L-SIG TXOP Protection Rules at the Initiator | 9.15.1 | E | 2558 |  |  |  |  | missing period at end of sentence | add period |  |  | Duplicate | Duplicate | 132 | 3
5957 | Miller2, Robert | 9.16.3 | 108 | 8 | T | Y | 108 | 8 | Truncation of TXOP | 9.16.3 | T | 2572 |  |  |  |  | What mechanism is provided to make sure that the CF-End isn't a rogue frame transmitted by a STA that isn't holding the TXOP? Such a hold in the design effectively kills any attempt to provide QoS to the STAs. | Explain how the CF-End is protected, and how STAs other than the AP receiving it can verify that it came from the proper originator. |  |  | Duplicate | Duplicate | 14 | 3
5982 | Miller2, Robert | 9.17.2 | 111 | 1 | E | N | 111 | 1 | Bi-Directional Data Exchange Rules | 9.17.2 | E | 2597 |  |  |  |  | Text of the NOTE should be smaller font | Change text to be 9pt font |  |  | Duplicate | Duplicate | 25 | 3
6009 | Miller2, Robert | 9.18.3.1 | 116 | 35 | E | N | 116 | 35 | ULT payload retransmission | 9.18.3.1 | E | 2624 |  |  |  |  | missing comma | insert comma after "is present" |  |  | Duplicate | Duplicate | 27 | 3
6029 | Miller2, Robert | 9.19.2 | 118 | 19 | E | N | 118 | 19 | Link Adaptation using the HT Control Field | 9.19.2 | E | 2644 |  |  |  |  | awkward wording | Change to "initiates a computation of the MCS estimate" |  |  | Duplicate | Duplicate | 20 | 3
6038 | Miller2, Robert | 9.19.2 | 118 | 39 | E | N | 118 | 39 | Link Adaptation using the HT Control Field | 9.19.2 | E | 2653 |  |  |  |  | Text of the NOTE should be smaller font | Change text to be 9pt font |  |  | Duplicate | Duplicate | 9 | 3
6074 | Miller2, Robert | 9.20.3.2 | 123 | 30 | E | N | 123 | 30 | Feedback request and response rules | 9.20.3.2 | E | 2692 |  |  |  |  | Bold is reserved for editor's instructions | delete bold text |  |  | Duplicate | Duplicate | 36 | 3
6082 | Miller2, Robert | 9.20.3.3 | 124 | 24 | T | Y | 124 | 24 | Transmit Beamforming with explicit Feedback | 9.20.3.3 | T | 2697 |  |  |  |  | step a) repetition. May be repeated? Shall be repeated? | Normative text needed |  |  | Duplicate | Duplicate | 8 | 3
6109 | Miller2, Robert | 9.22 | 128 | 15 | E | N | 128 | 15 | Zero Length Frame as sounding frame | 9.22 | E | 2724 |  |  |  |  | ZLF frame, delete "frame" as a duplicate word | Make change indicated in comment |  |  | Duplicate | Duplicate | 27 | 3
6112 | Miller2, Robert | 9.22 | 128 | 21 | T | Y | 128 | 21 | Zero Length Frame as sounding frame | 9.22 | T | 2727 |  |  |  |  | Chaining of ZLFs may be problematic because it becomes difficult to determine the source and destination of the subsequent ZLFs. | Eiether disallow ZLF chaining, or provide specific description for how to determine the source and destination for subsequent ZLFs. |  |  | Duplicate | Duplicate | 3 | 3
6220 | Miller2, Robert | 11.15.1 | 151 | 25 | E | N | 151 | 25 | Basic functionality in BSS 40/20Mhz mode | 11.15.1 | E | 2835 |  |  |  |  | Don't start a sentence with a number. | Start sentence with "A collection of …" |  |  | Duplicate | Duplicate | 108 | 3
6251 | Miller2, Robert | 11.16.1 | 157 | 29 | E | N | 157 | 29 | Rules for Operation at PCO AP | 11.16.1 | E | 2875 |  |  |  |  | missing article | insert "the" before "40 MHz" |  |  | Duplicate | Duplicate | 31 | 3
6317 | Miller2, Robert | 20.1.3 | 161 | 13 | E | N | 161 | 13 | Operating Mode | 20.1.3 | E | 2932 |  |  |  |  | "LM" is not a defined acronym | "Non-HT" is used throughout; use it here too. "LM" only appears on lines 13, and 24 (twice) on this page. |  |  | Duplicate | Duplicate | 66 | 3
6364 | Miller2, Robert | 20.3.2 | 168 | 32 | E | N | 168 | 32 | PLCP frame format | 20.3.2 | E | 2979 |  |  |  |  | "Two new formats" won't be new formats for long | Change to "Two formats…" |  |  | Duplicate | Duplicate | 47 | 3
6398 | Miller2, Robert | 20.3.3.2.1.2 | 181 | 1 | E | N | 181 | 1 | Non-HT Short Training Field | 20.3.3.2.1.2 | E | 3013 |  |  |  |  | IEEE Style Guide doesn't allow 6-level headings | combine headings or re-structure this sub-clause to avoid the 6-level headings |  |  | Duplicate | Duplicate | 34 | 3
6421 | Miller2, Robert | 20.3.3.2.2.4 | 191 | 4 | T | Y | 191 | 4 | The HT-LTF long training Field | 20.3.3.2.2.4 | T | 3036 |  |  |  |  | symbol missing from sentence | probably N sub STS |  |  | Duplicate | Duplicate | 23 | 3
6432 | Miller2, Robert | 20.3.4.3 | 198 | 6 | E | N | 198 | 6 | Coding | 20.3.4.3 | E | 3047 |  |  |  |  | extraneous space after 20.3.4.3.1 on this line | remove |  |  | Duplicate | Duplicate | 11 | 3
6441 | Miller2, Robert | 20.3.4.3.3.5 | 203 | 15 | E | N | 203 | 15 | LDPC Parser | 20.3.4.3.3.5 | E | 3056 |  |  |  |  | IEEE Style Guide doesn't allow 6-level headings | combine headings or re-structure this sub-clause to avoid the 6-level headings |  |  | Duplicate | Duplicate | 9 | 3
6470 | Miller2, Robert | 20.3.5.2.1 | 217 | 1 | T | Y | 217 | 1 | CSI Matrices Feedback | 20.3.5.2.1 | T | 3085 |  |  |  |  | PHY doesn't care how the information came back, even RFC1149 | Change to "the transmitting STA receives the quantized MIMO channel matrix, H, from the receiving STA." |  |  | Duplicate | Duplicate | 29 | 3
6486 | Miller2, Robert | 20.3.8 | 221 | 33 | T | Y | 221 | 33 | Channel Numbering and Channelization | 20.3.8 | T | 3101 |  |  |  |  | 11a/11g don't exist as separate standards. Change ref to be to a clause in the base document | Make change indicated in comment |  |  | Duplicate | Duplicate | 16 | 3
6541 | Miller2, Robert | D | 277 | 16 | T | Y | 277 | 16 |  | D | T | 3156 |  |  |  |  | numerous items missing after dot11DLSAllowed. 11k added 14, 11r added 1 | dot11AssociateStation MacAddress, dot11AssociateID INTEGER, dot11AssociateFailStation MacAddress, dot11AssociateFailStatus INTEGER, dot11ReassociateStation MacAddress, dot11ReassociateID INTEGER, dot11ReassociateFailStation MacAddress, dot11ReassociateFailStatus INTEGER, dot11RadioMeasurementCapable TruthValue, dot11RadioMeasurementEnabled TruthValue, dot11RadioMeasurementProbeDelay INTEGER, dot11MeasurementPilotEnabled TruthValue, dot11MeasurementPilotPeriod INTEGER, dot11MeasurementPilotTransmitPriority INTEGER, dot11FastBSSTransitionImplemented TruthValue |  |  | Duplicate | Duplicate | 55 | 3
6584 | Miller2, Robert | D | 306 | 36 | T | Y | 306 | 36 |  | D | T | 3199 |  |  |  |  | change dot11SMTbase7 instead of dot11SMTbase6 | Make change indicated in comment |  |  | Duplicate | Duplicate | 43 | 3
7327 | Miller, Robert | 20.3.8.2 | 222 | 16 | T | Y | 222 | 16 | Channel Allocation in the 2.4 GHz Band | 20.3.8.2 | T | 3105 |  |  |  |  | Channel operation in the 2.4 GHz band should overlay existing channels, including extensions. | Modify channel center frequencies for extension channel to coincide with existing channel occupancies. |  |  | Duplicate | Duplicate | 743 | 3
7454 | Soomro, Amjad | 20.3.14.4 | 225 | 21 | T | Y | 225 | 21 | Transmit center frequency tolerance | 20.3.14.4 | T | 4029 |  |  |  |  | "The transmitter center frequency tolerance shall be ±20 ppm maximum." This is not consistent with 20.3.14.7. | Use the tolerances given in 20.3.14.7. |  |  | Duplicate | Duplicate | 127 | 3
7796 | SURINENI, SHRAVAN | 20.3.16 | 231 | 21 | E | N | 231 | 21 | PLCP transmit procedure | 20.3.16 | E | 339 |  |  |  |  | Figure n66, in PSDU block | Add "(if BCC)" next to Tail bits |  |  | Duplicate | Duplicate | 342 | 3
7801 | SURINENI, SHRAVAN | 20.3.17 | 234 | 5 | E/T | N | 234 | 5 | PLCP receive procedure | 20.3.17 | T | 347 |  |  |  |  | Statement about Viterbi assumes that BCC is used | Add "if the binary convolutional code is used" after "… is recommended" | Ed: E/T classification does not exist. Reclassified as T for safety. |  | Duplicate | Duplicate | 5 | 3
7804 | SURINENI, SHRAVAN | 20.3.17 | 235 | 1 | E | N | 235 | 1 | PLCP receive procedure | 20.3.17 | E | 345 |  |  |  |  | Figure n70, in PSDU block | Add "(if BCC)" next to Tail bits |  |  | Duplicate | Duplicate | 3 | 3
8062 | Trainin, Solomon | 7.1.3.8 | 18 | Figure n1 | T | Y | 18 | 1 | HT Control Field | 7.1.3.8 | T | 12017 |  |  |  |  | No more different requests | Change the feedback request field with reserved |  |  | Duplicate | Duplicate | 258 | 3
8072 | Trainin, Solomon | 7.3.2.47.6 | 49 | Figure n19 | T | Y | 49 | 1 | Transmit Beamforming Capability | 7.3.2.47.6 | T | 12020 |  |  |  |  | Reduce the number of the Explicit uncompressed Steering Matrix feedback capabilities to support immediate and unsolicited only | 00 incapable, 01 unsolicited feedback capable, 10 immediate feedback capable, 11 reserved. Remove from definition: "Any combination of those 3 bits is allowed" |  |  | Duplicate | Duplicate | 10 | 3
8077 | Trainin, Solomon | 7.4.7.6 | 65 | 4 | T | Y | 65 | 4 | MIMO CSI Matrices frame | 7.4.7.6 | T | 12012 |  |  |  |  | Change the entire sentence in relation to Explicit Feedback Time Stamp | Each CSI Matrices feedback contains Explicit Feedback Time Stamp of the sounding packet the feedback is related to. |  |  | Duplicate | Duplicate | 5 | 3
8240 | Vlantis, George | 7.1.3.8, 9.20 |  |  | T | Y | 17 |  |  | 7.1.3.8, 9.20 | T | 7357 |  |  |  |  | Clarify the use of ZLF outside Antenna Selection procedure (i.e. Calibration and TX Beamforming). | See submission 11-06-0573-00-000n-submission-use-of-ZLF-sounding on the server. | 1 |  | Duplicate | Duplicate | 163 | 3
8253 | Vlantis, George | 9.22 | 128 | 18 | T | Y | 128 | 18 | Zero Length Frame as sounding frame | 9.22 | T | 7370 |  |  |  |  | Allow immediate feedback when ZLF is used. | Remove the text "Feedback from the reception of the ZLF shall be transmitted using unsolicited feedback rules and signaling". | 1 |  | Duplicate | Duplicate | 13 | 3
8259 | Vlantis, George | Generally |  |  | T | Y | 0 |  | General | General | T | 7375 |  |  |  |  | It may be difficult to find a free 40 MHz channel in 2.4 GHz. Protection mechanisms using control frames in duplicate mode are useless in presence of 11b/g OBSS. It is difficult for an AP to scan for an OBSS interferer and to quickly react while preserving the QoS of its associated flows. | Do not allow 40MHz transmissions at 2.4 GHz. | 1 |  | Duplicate | Duplicate | 6 | 3
9105 | Worstell, Harry | 9.17.2 | 110 | 23 | E | N | 110 | 23 | Bi-Directional Data Exchange Rules | 9.17.2 | E | 2597 |  |  |  |  | Text of the NOTE should be smaller font | Change text to be 9pt font |  |  | Duplicate | Duplicate | 846 | 3
9108 | Worstell, Harry | 9.17.2 | 111 | 1 | E | N | 111 | 1 | Bi-Directional Data Exchange Rules | 9.17.2 | E | 2597 |  |  |  |  | Text of the NOTE should be smaller font | Change text to be 9pt font |  |  | Duplicate | Duplicate | 3 | 3
10149 | Zaks, Artur | 7.3.1.14 | 36 | 19-21 | T/E | Y | 36 | 19-21 | Block Ack Parameter Set field | 7.3.1.14 | T | 9969 |  |  |  |  | Is there supposed to be a footnote 21 in line 20? Furthermore, What will buffer size describes in the case of MTBA? Which particular TID Buffer Size is indicated? | Needs to clarify. | Ed: Classified as T as we don't have a T/E classification |  | Duplicate | Duplicate | 1041 | 3
10206 | Zaks, Artur | 9.21.2 | 128 |  | E | N | 128 |  | Procedure | 9.21.2 | E | 10014 |  |  |  |  | What does RXASSR and RXASSI stand for in Figure n47? | Define. |  |  | Duplicate | Duplicate | 57 | 3
10231 | Zhang, Ning | 20.1.3 | 161 | 8-11 | T | N | 161 | 8 | Operating Mode | 20.1.3 | T | 10292 |  |  |  |  | The solution proposed solves only a small portion of the problems introduced by Green Field Mode. Legacy 802.11a/b/g devices cannot provide that capability, and never will. When the 1-bit parity check passes, these devices will use a random number as the frame length and thus either collide with GF Frame or stay off transmission for long time. | We should not allow GF to be used in the presence of 11a/b/g devices. |  |  | Duplicate | Duplicate | 25 | 3
10266 | McFarland, Bill | 7.4.7.7 | 69 |  | T |  | 69 |  | MIMO Uncompressed Steering Matrices frame | 7.4.7.7 | T | 11985 |  |  |  |  | The order of the vectors in the steering matrices is undefined (uncompressed steering matrices) | Define that the steering vector are transmitted in a decreasing SNR order, i.e. the first column of the matrix will have the highest SNR, the second column the second highest SNR etc. |  |  | Duplicate | Duplicate | 35 | 3
10408 | Marshall, Bill | 9.12 | 101 | 43 | T | Y | 101 | 43 | Frame exchange sequences | 9.12 | T | 2525 |  |  |  |  | BA is undefined, either as a frame name or as a non-terminal | define it |  |  | Duplicate | Duplicate | 142 | 3
10412 | Marshall, Bill | 9.12 | 104 | 2 | E | N | 104 | 2 | Frame exchange sequences | 9.12 | E | 2539 |  |  |  |  | Change "on" to "in" twice in sentence | Change to "The RD grant may be made in any of these frame, but shall be made in at least one of them." |  |  | Duplicate | Duplicate | 4 | 3
10447 | Marshall, Bill | 9.12 | 104 | 45 | T | Y | 104 | 45 | Frame exchange sequences | 9.12 | T | 2548 |  |  |  |  | This definition doesn't allow Data both before and after the MTBA in the A-MPDU | fix either the comment or the definition |  |  | Duplicate | Duplicate | 35 | 3
10470 | Marshall, Bill | 9.15 | 105 | 11 | E | N | 105 | 11 | L-SIG TXOP Protection | 9.15 | E | 2554 |  |  |  |  | This is still part of the previous "Insert". No additional editor instruction is needed |  |  |  | Duplicate | Duplicate | 23 | 3
10550 | Marshall, Bill | 910.7 | 93 | 15 | E | N | 93 | 15 | N-Immediate BlockAck extensions | 9.10.7 | E | 2460 |  |  |  |  | Confusing use of "block" in a clause describing "BlockAck" | Change to "This entity is responsible…" |  |  | Duplicate | Duplicate | 80 | 3
10666 | Marshall, Bill | 11.4.4A | 146 | 20 | E | N | 146 | 20 | Management of Scheduled PSMP | 11.4.4A | E | 2789 |  |  |  |  | missing articles(many) | Change first sentence to "Scheduled PSJP is created by the AP in response to the first TSPEC request for this service." |  |  | Duplicate | Duplicate | 116 | 3
10691 | Marshall, Bill | 11.5.2 | 149 | 3 | E | N | 149 | 3 | Multi-TID Block Ack | 11.5.2 | E | 2811 |  |  |  |  | Unclear editor's instructions | Change to "Insert the following text after 11.5.3:" |  |  | Duplicate | Duplicate | 25 | 3
10700 | Marshall, Bill | 20.1.2 | 160 | 11 | E | N | 160 | 11 | High Throughput PHY functions | 20.1.2 | E | 2923 |  |  |  |  | Insert "(PLME)" after "layer management function" | as in comment |  | 20060526r0-Sheet6 Editorials.doc | Duplicate | Duplicate | 9 | 3
10752 | Marshall, Bill | 20.2.3.14 | 167 | 28 | E | N | 167 | 28 | RXVECTOR SHORT_GI | 20.2.3.14 | E | 2978 |  |  |  |  | strange wording here | change to "whether short GI was detected in receiving the current PPDU." |  | 20060528r0-Sheet6 Editorials.doc | Duplicate | Duplicate | 52 | 3
10769 | Marshall, Bill | 20.3.15.5 | 229 | 29 | E | N | 229 | 29 | Clear channel assessment (CCA) sensitivity | 20.3.15.5 | E | 3116 |  |  |  |  | spelling "idicated" | fix |  |  | Duplicate | Duplicate | 17 | 3
10817 | Marshall, Bill | 20.3.2.5 | 178 | 13 | E | N | 178 | 13 | Mathematical description of signals | 20.3.2.5 | E | 3007 |  |  |  |  | possibly bad cross reference to an equation, ref to (20-48) doesn't look right | please check |  |  | Duplicate | Duplicate | 48 | 3
10820 | Marshall, Bill | 20.3.2.6 | 179 | 3 | E | N | 179 | 3 | Transmission in the upper/lower 20MHz of a 40MHz channel | 20.3.2.6 | E | 3009 |  |  |  |  | possibly bad cross reference to an equation, ref to (20-19) doesn't look right | please check |  |  | Duplicate | Duplicate | 3 | 3
10858 | Marshall, Bill | 20.3.4.3 | 198 | 6 | E | N | 198 | 6 | Coding | 20.3.4.3 | E | 3047 |  |  |  |  | extraneous space after 20.3.4.3.1 on this line | remove |  |  | Duplicate | Duplicate | 38 | 3
10970 | Marshall, Bill | 5.2.7 | 6 | 24 | E | N | 6 | 24 | HT STA | 5.2.7 | E | 1860 |  |  |  |  | Wrong use of article | Should be "An HT …" |  |  | Duplicate | Duplicate | 112 | 3
10989 | Marshall, Bill | 5.2.7.2 | 7 | 10 | T | Y | 7 | 10 | General description of HT Features | 5.2.7.2 | T | 1878 |  |  |  |  | Why is 11n changing the required level of support for security | There should be no change in required level of support for security |  |  | Duplicate | Duplicate | 19 | 3
11039 | Marshall, Bill | 7.1.3.8 | 18 | 4 | T | Y | 18 | 4 | HT Control Field | 7.1.3.8 | T | 1927 |  |  |  |  | Field MRS/ASI is not defined in table n3 | Probably change row "MRS" to "MRS/ASI" and make definition consistent |  |  | Duplicate | Duplicate | 50 | 3
11043 | Marshall, Bill | 7.1.3.8 | 21 | 7 | E | N | 21 | 7 | HT Control Field | 7.1.3.8 | E | 1944 |  |  |  |  | No text makes reference to Table n11 | Add text with a reference to Table n11 |  |  | Duplicate | Duplicate | 4 | 3
11074 | Marshall, Bill | 7.2.1.7.1 | 23 | 14 | E | N | 23 | 14 | Simple Block Ack Request (Simple BlockAckReq) | 7.2.1.7.1 | E | 1959 |  |  |  |  | This should probably be the end of the "Change" instruction at the top of page 23; new editor's instruction needed for the following sub-clauses | Add the editor's instructions |  |  | Duplicate | Duplicate | 31 | 3
11077 | Marshall, Bill | 7.2.1.7.3 | 25 | 5 | T | Y | 25 | 5 | Multiple TID Block Acknowledgement Request | 7.2.1.7.3 | T | 1964 |  |  |  |  | Bad cross reference | Change cross ref to Figure n6, not n7 |  |  | Duplicate | Duplicate | 3 | 3
11097 | Marshall, Bill | 7.2.1.8.3 | 29 | 10 | T | Y | 29 | 10 | Multiple TID Block Acknowledgement | 7.2.1.8.3 | T | 1981 |  |  |  |  | Bad cross-reference. | Probably should be Figure n8. |  |  | Duplicate | Duplicate | 20 | 3
11198 | Marshall, Bill | 7.3.2.20A | 38 | 15 | T | N | 38 | 15 | New Extension Channel Offset element | 7.3.2.20A | T | 2088 |  |  |  |  | Why is this using its own information element IE, rather than being included in the Channel Switch Announcement element? | Consider adding this information to the existing IE, rather than allocating a new one |  |  | Duplicate | Duplicate | 101 | 3
11244 | Marshall, Bill | 7.3.2.47.2 | 42 | 1 | E | N | 42 | 1 | HT Capabilities Info field | 7.3.2.47.2 | E | 2127 | A |  |  |  | Keep figure and caption on same page | As in comment | Fixed by resolution to earlier editorial comment |  | Duplicate | Duplicate | 46 | 3
11249 | Marshall, Bill | 7.3.2.47.2 | 41 | 20 | E | N | 41 | 20 | HT Capabilities Info field | 7.3.2.47.2 | E | 2126 | A |  |  |  | Remove extra newline inside "STBC Control Frame support" | As in comment | Fixed by resolution to earlier editorial comment |  | Duplicate | Duplicate | 5 | 3
11252 | Marshall, Bill | 7.3.2.47.2 | 42 | 3 | T | N | 42 | 3 | HT Capabilities Info field | 7.3.2.47.2 | T | 2128 |  |  |  |  | Table is inconsistent with other tables in 7.3.2.47 | Add a column marked "Encoding" to be consistent. |  |  | Duplicate | Duplicate | 3 | 3
11281 | Marshall, Bill | 7.3.2.47.7 | 50 | 5 | E | N | 50 | 5 | Antenna Selection Capability | 7.3.2.47.7 | E | 2169 |  |  |  |  | Keep figure and caption on same page | As in comment |  |  | Duplicate | Duplicate | 29 | 3
11345 | Marshall, Bill | 7.4.7.1 | 58 | 4 | T | Y | 58 | 4 | Recommended Transmission Channel Width Management Action Frame | 7.4.7.1 | T | 2234 |  |  |  |  | encoding not given for Channel Width | Reference 7.1.1 for encoding conventions |  |  | Duplicate | Duplicate | 64 | 3
11349 | Marshall, Bill | 7.4.7.1 | 58 | 4 | E | N | 58 | 4 | Recommended Transmission Channel Width Management Action Frame | 7.4.7.1 | E | 5616 |  |  |  |  | The frame formats would be much better shown as a figure than a table | Change to a figure showing sizes of each field, and a short paragraph below with the information currently in the "Value" column |  |  | Duplicate | Duplicate | 4 | 3
11376 | Marshall, Bill | 7.4.7.3 | 59 | 10 | T | Y | 59 | 10 | PCO Phase Request Management Action Frame | 7.4.7.3 | T | 2249 |  |  |  |  | Procedure specifications don't belong in 7 | Move all this paragraph to a more appropriate place in draft |  |  | Duplicate | Duplicate | 27 | 3
11379 | Marshall, Bill | 7.4.7.4 | 62 | 3 | T | Y | 62 | 3 | MIMO Channel Measurement frame | 7.4.7.4 | T | 2262 |  |  |  |  | "In the mandatory configuration…" | Mandatory belongs in PICS, not here. Change to "In the configuration with…" |  |  | Duplicate | Duplicate | 3 | 3
11402 | Marshall, Bill | 7.4.7.6 | 66 | 1 | E | N | 66 | 1 | MIMO CSI Matrices frame | 7.4.7.6 | E | 2285 |  |  |  |  | A matrix with Nc=2 has a problem with this definition of the coding | Method of Figure n23/n24 would be more appropriate to define this |  |  | Duplicate | Duplicate | 23 | 3
11428 | Marshall, Bill | 7.4.7.7 | 70 | 5 | E | N | 70 | 5 | MIMO Uncompressed Steering Matrices frame | 7.4.7.7 | T | [5 empty] | A matrix with Nc=2 has a problem with this definition of the coding | Method of Figure n23/n24 would be more appropriate to define this | Ed: reclassified as technical |  | Beamforming | Beamforming & Adaptation | 26 | 3
11456 | Marshall, Bill | 7.4.7.8 | 73 | 4 | E | N | 73 | 4 | Compressed Steering Matrices Feedback frame | 7.4.7.8 | HE | [5 empty] | Explicit feedback format would be better expressed as two fields of two bits each | As in comment | Requires submission |  | Beamforming | Beamforming & Adaptation | 28 | 3
11463 | Marshall, Bill | 7.4.7.8 | 74 | 1 | T | Y | 74 | 1 | Compressed Steering Matrices Feedback frame | 7.4.7.8 | T | 2334 |  |  |  |  | this makes it seem like Nc and Nr can have values up to 4. Yet they are defined as only two bits. | Suggest definition of Nc and Nr be fixed to allow values of 1-4 instead of 0-3 |  |  | Duplicate | Duplicate | 7 | 3
11482 | Marshall, Bill | 7.4A.1 | 79 | 6 | E | N | 79 | 6 | Aggregated MPDU format (A-MPDU) | 7.4A.1 | E | 2370 |  |  |  |  | Text of the NOTE should be smaller font | change to 9pt font |  |  | Duplicate | Duplicate | 19 | 3
11486 | Marshall, Bill | 7.4A.1.2 | 79 | 22footnote | T | N | 79 | 22footnote | De-aggregation (Informative) | 7.4A.1.2 | T | 2373 |  |  |  |  | One chance in 2^n (n is number of bits in MAC FCS). | Change to "..will discard with high probability based…" |  |  | Duplicate | Duplicate | 4 | 3
11497 | Marshall, Bill | 9.1.5 | 82 | 14 | T | Y | 82 | 14 | Fragmentation/defragmentation overview | 9.1.5 | T | 2392 |  |  |  |  | Statement is that MPDUs shall be fragmented. Why is this mandatory that all MPDUs be fragmented? Even single octet ones? | Change to "Only MPDUs with a unicast receiver address can be fragmented." |  |  | Duplicate | Duplicate | 11 | 3
11522 | Marshall, Bill | 9.10.7 | 93 | 13 | E | N | 93 | 13 | N-Immediate BlockAck extensions | 9.10.7 | E | 2457 |  |  |  |  | run-together sentence | Change to "…aggregated frames. It may adjust…" |  |  | Duplicate | Duplicate | 25 | 3
11551 | Marshall, Bill | 9.14.1 | 105 | 4 | T | Y | 105 | 4 | RIFS Protection | 9.14.1 | T | 2552 |  |  |  |  | In addition to stating that RIFS sequences shall be protected, the text needs to state how this is done. | State how RIFS sequences are protected, or provide a cross reference to the clause where this is specified. |  |  | Duplicate | Duplicate | 29 | 3
11574 | Marshall, Bill | 9.17.1 | 109 | 21 | E | N | 109 | 21 | Reverse direction aggregation exchanges | 9.17.1 | E | 2581 |  |  |  |  | base standard uses "true" and "false" instead of "1" and "0" | change "1" to "true" |  |  | Duplicate | Duplicate | 23 | 3
11639 | Marshall, Bill | 9.19.2 | 118 | 27 | E | N | 118 | 27 | Link Adaptation using the HT Control Field | 9.19.2 | E | 2647 |  |  |  |  | is it "the" HT control field, or "an" HT control field | be consistent between line 27 and 31. |  |  | Duplicate | Duplicate | 65 | 3
11662 | Marshall, Bill | 9.2.5.4.1 | 84 | 14 | E | N | 84 | 14 | Dual CTS Protection | 9.2.5.4.1 | E | 2411 |  |  |  |  | No text references table n51 | Add text referencing Table n51 |  |  | Duplicate | Duplicate | 23 | 3
11763 | Marshall, Bill | 9.9.4 | 91 | 20 | E | N | 91 | 20 | PSMP NAV operation | 9.9.4 | E | 2437 |  |  |  |  | Incorrect editor's instructions | Change to "Insert the folllowing after 9.9.3:" |  |  | Duplicate | Duplicate | 101 | 3
11866 | Marshall, Bill | Title | 1 | 7 | E | Y | 1 | 7 | Title | Title | E | 1791 |  |  |  |  | spelling "Throughpu" | fix |  |  | Duplicate | Duplicate | 103 | 3
1838 | Ji, Lusheng | 4 | 5 | 18 | E | N | 5 | 18 | Abbreviations and acronyms | 4 | E |  | A |  |  |  | Acronym "QoS" exists in P802.11REV-ma-D6.0 | delete definition of this acronym | Fixed by resolution to earlier editorial comment |  | General | General | -10028 | 3
4234 | Kneckt, Jarkko | 7.4.7.6 | 67 | 3 | E | Y | 67 | 3 | MIMO CSI Matrices frame | 7.4.7.6 | E |  | A |  |  |  | Wrong table number | Replace "Table n34" with "Table n36" | Fixed by resolution to earlier editorial comment |  | Beamforming | Beamforming & Adaptation | 2396 | 3
4747 | McCann, Stephen | 7.4.7.10 | 77 | 7 | E | N | 77 | 7 | PSMP | 7.4.7.10 | E |  | R |  |  |  | 'the AID value' is not defined | Requires definition | This is defined in the baseline |  | PSMP | PSMP | 513 | 3
6111 | Miller2, Robert | 9.22 | 128 | 16 | E | N | 128 | 16 | Zero Length Frame as sounding frame | 9.22 | E | 2726 |  |  |  |  | missing comma | Add comma after "1" |  |  | Duplicate | Duplicate | 1364 | 3
6543 | Miller2, Robert | D | 278 | 13 | T | Y | 278 | 13 |  | D | T | 3158 |  |  |  |  | dot11smt should be 16 | Change to 16 |  |  | Duplicate | Duplicate | 432 | 3
7803 | SURINENI, SHRAVAN | 20.3.17 | 234 | 24 | E | N | 234 | 24 | PLCP receive procedure | 20.3.17 | E | 344 |  |  |  |  | Typo | Change PHYRXEND.indicate(CarrierLost) to PHY-RXEND.indicate… |  |  | Duplicate | Duplicate | 1260 | 3
9104 | Worstell, Harry | 9.17.2 | 110 | 20 | E | N | 110 | 20 | Bi-Directional Data Exchange Rules | 9.17.2 | E | 2593 |  |  |  |  | Bold is reserved for editor's instructions | remove bold |  |  | Duplicate | Duplicate | 1301 | 3
9107 | Worstell, Harry | 9.17.2 | 110 | 27 | E | N | 110 | 27 | Bi-Directional Data Exchange Rules | 9.17.2 | E | 2597 |  |  |  |  | Text of the NOTE should be smaller font | Change text to be 9pt font |  |  | Duplicate | Duplicate | 3 | 3
10151 | Zaks, Artur | 7.3.2.29 | 40 | 10-11 | E | N | 40 | 10 | TSPEC element | 7.3.2.29 | E | 9970 |  |  |  |  | "Under PSMP Access policy, the Ack policy of the TS Info field shall be set to Block Acknowledgement, which indicates the use of MTBA during PSMP." The sentencec is convoluted. | Change it to: "Under PSMP Access policy, the Ack policy of the TS Info field shall be set to MTBA." |  |  | Duplicate | Duplicate | 1044 | 3
10819 | Marshall, Bill | 20.3.2.6 | 179 | 3 | T | Y | 179 | 3 | Transmission in the upper/lower 20MHz of a 40MHz channel | 20.3.2.6 | T | 3010 |  |  |  |  | in the 2.4GHz band, the upper/lower channel should be spaced +- 15MHz fro the control channel, in order to coexist with 11g systems | Change 10 to 15 at end of line 3 for 2.4GHz, leave as 10MHz for 5GHz |  |  | Duplicate | Duplicate | 668 | 3
10899 | Marshall, Bill | 20.3.8.1 | 222 | 11 | T | N | 222 | 11 | Channel Allocation in the 5 GHz Band | 20.3.8.1 | T | 3102 |  |  |  |  | This table seems inconsistent with the procedures in 11.9.5.2 | please clarify |  |  | Duplicate | Duplicate | 80 | 3
11073 | Marshall, Bill | 7.2.1.7.1 | 24 | 0 | E | N | 24 | 0 | Simple Block Ack Request (Simple BlockAckReq) | 7.2.1.7.1 | E | 1960 |  |  |  |  | B3 is in wrong place in Figure n4 | Move B3 to the right edge of the field |  |  | Duplicate | Duplicate | 174 | 3
11076 | Marshall, Bill | 7.2.1.7.3 | 25 | 10 | E | N | 25 | 10 | Multiple TID Block Acknowledgement Request | 7.2.1.7.3 | E | 1966 |  |  |  |  | "Reserved" should not be italic | Make it normal font |  |  | Duplicate | Duplicate | 3 | 3
11107 | Marshall, Bill | 7.2.2.1 | 31 | 5 | T | Y | 31 | 5 | Aggregated MSDU Format (A-MSDU) | 7.2.2.1 | T | 1996 |  |  |  |  | Bad cross reference, almost certainly not a ref to the Calibration Control Subfield (Table n6). | Not sure what it is supposed to be |  |  | Duplicate | Duplicate | 31 | 3
11155 | Marshall, Bill | 7.2.3.9 | 35 | 3 | E | N | 35 | 3 | Probe Response frame format | 7.2.3.9 | E | 2039 |  |  |  |  | Table is missing a title | Add a title for table 15 |  |  | Duplicate | Duplicate | 48 | 3
11251 | Marshall, Bill | 7.3.2.47.2 | 44 | 0 | T | N | 44 | 0 | HT Capabilities Info field | 7.3.2.47.2 | T | 2142 |  |  |  |  | STBC support - "BSS does/does not…" | Change to "device", remove conditional definition since its meaning isn't based on frame type |  |  | Duplicate | Duplicate | 96 | 3
11254 | Marshall, Bill | 7.3.2.47.3 | 44 | 2 | E | N | 44 | 2 | MAC HT parameters Info field | 7.3.2.47.3 | E | 2143 |  |  |  |  | No text makes reference to Figure n16 | Add text referencing Figure n16 |  |  | Duplicate | Duplicate | 3 | 3
11378 | Marshall, Bill | 7.4.7.3 | 59 | 8 | E | N | 59 | 8 | PCO Phase Request Management Action Frame | 7.4.7.3 | E | 2245 |  |  |  |  | The frame formats would be much better shown as a figure than a table | Change to a figure showing sizes of each field, and a short paragraph below with the information currently in the "Value" column |  |  | Duplicate | Duplicate | 124 | 3
11740 | Marshall, Bill | 9.23.7 | 131 | 1 | T | Y | 131 | 1 | CF-End in duplicated mode | 9.23.7 | T | 2745 |  |  |  |  | Allowing STA sending CF-END is dangerous as it may stop CFP established by PCF/HCCA APs. | Define a new frame for terminating unused portion of TXOPs. |  |  | Duplicate | Duplicate | 362 | 3
1837 | Ji, Lusheng | 4 | 5 | 17 | E | N | 5 | 17 | Abbreviations and acronyms | 4 | E |  | A |  |  |  | Acronym "QAP" exists in P802.11REV-ma-D6.0 | delete definition of this acronym | Fixed by resolution to earlier editorial comment |  | General | General | -9903 | 3
2347 | Ji, Lusheng | 7.4.7.9 | 76 | 0 | E | N | 76 | 0 | Antenna Selection Indices Feedback Frame | 7.4.7.9 | E | 11472 |  |  |  |  | if table is split between two pages, need to repeat the column headings | Make change indicated in comment |  |  | Duplicate | Duplicate | 510 | 3
4217 | Kneckt, Jarkko | 7.4.7.4 | 59 | 20 | E | Y | 59 | 20 | MIMO Channel Measurement frame | 7.4.7.4 | E |  | A |  |  |  | Wrong table number | Replace "Table n24" with "Table n26" | Fixed by resolution to earlier editorial comment |  | Beamforming | Beamforming & Adaptation | 1870 | 3
7175 | Petranovich, James | 9.14.1 | 105 | 4 | T | Y | 105 | 4 | RIFS Protection | 9.14.1 | T | 6765 |  |  |  |  | This section is inconsistent with the RIFS mode definiton on page 53, table n19, 7.3.2.48 | Allowing use of RIFS only when RIFS mode is set to "permitted" and remove requirement for RIFS protection. |  |  | Duplicate | Duplicate | 2958 | 3
7384 | Shvodian, William | 20.6 | 252 | 3 | T | Y | 252 | 3 | Optional Features | 20.6 | T | 1502 |  |  |  |  | Greenfield mode is optional. It needs to be mandatory. Mixed mode operation in the absence of legacy devices results in a wasted overhead of 8 usec per packet (in the PHY preamble & header) compared to operation in a greenfield mode. This can be significant in applications exploiting short packets such as VoIP. | Make Greenfield mode mandatory. |  |  | Duplicate | Duplicate | 209 | 3
7837 | SURINENI, SHRAVAN | 9.22 | 128 | 16 | E | N | 128 | 16 | Zero Length Frame as sounding frame | 9.22 | E | 413 |  |  |  |  | Typo | Change "insures" to "ensures" |  |  | Duplicate | Duplicate | 453 | 3
11546 | Marshall, Bill | 9.10.8.1 | 96 | 16 | E | N | 96 | 16 | N-Delayed BlockAck negotiation | 9.10.8.1 | E | 2486 |  |  |  |  | State where this IE appears for the negotiation | Change to "An HT AP declares support for N-Delayed BlockAck in its HT capabilities IE in Beacons and Probe Responses. An HT non-AP STA declare support for N-Delayed BlockAck in its HT capabilities in its (re)association request." |  |  | Duplicate | Duplicate | 3709 | 3
11658 | Marshall, Bill | 9.2.5.4 | 84 | 8 | E | N | 84 | 8 | Setting and resetting the NAV | 9.2.5.4 | E | 2409 |  |  |  |  | Insert, but doesn't say where | Change to "Insert the following at end of 9.2.5.4:" |  |  | Duplicate | Duplicate | 112 | 3
4221 | Kneckt, Jarkko | 7.4.7.4 | 61 | 6 | E | Y | 61 | 6 | MIMO Channel Measurement frame | 7.4.7.4 | E |  | A |  |  |  | Wrong table number | Replace "Table n26" with "Table n28" | Fixed by resolution to earlier editorial comment |  | Beamforming | Beamforming & Adaptation | -7437 | 3
2281 | Ji, Lusheng | 7.4.7.6 | 65 | 1 | E | N | 65 | 1 | MIMO CSI Matrices frame | 7.4.7.6 | E |  | A |  |  |  | No text references Table n31 | Add text referencing Table n31 | Fixed by resolution to earlier editorial comment |  | Beamforming | Beamforming & Adaptation | -1940 | 4
4172 | Kim, Joonsuk | 7.4.7.8 | 74 | 13 | E | N | 74 | 13 | Compressed Steering Matrices Feedback frame | 7.4.7.8 | E | 983 |  |  |  |  | MSB acronym is not defined | Define MSB (most significant bit) | 5 |  | Duplicate | Duplicate | 1891 | 4
4390 | Levy, Joseph | 4 | 4 | 8 | E | N | 4 | 8 | Abbreviations and acronyms | 4 | E | 1819 |  |  |  |  | HC is defined as Hybrid Controller, HC is defined as Hybrid Coordinator in the existing specification. I believe that the meaning is the same so this defintion is not nessisary. | Remove this acronym from the list |  |  | Duplicate | Duplicate | 218 | 4
4455 | Liu, Der-Zheng | 20.3.2.2 | 171 | 14 | E | N | 171 | 14 | Overview of the PPDU encoding process | 20.3.2.2 | E | 2997 |  |  |  |  | "HT_STF" is a typo. | Replaced by "HT-STF". |  |  | Duplicate | Duplicate | 65 | 4
5987 | Miller2, Robert | 9.18 | 111 | 13 | E | N | 111 | 13 | PSMP | 9.18 | E | 2602 |  |  |  |  | This is still part of the previous "Insert". No additional editor instruction is needed |  |  |  | Duplicate | Duplicate | 1532 | 4
5992 | Miller2, Robert | 9.18.1.1.2 | 114 | 4 | T | Y | 114 | 4 | Up Link Transmission | 9.18.1.1.2 | T | 2607 |  |  |  |  | "Additional Information Element" is not a valid name | Replace with the correct name of the IE that has this field |  |  | Duplicate | Duplicate | 5 | 4
6015 | Miller2, Robert | 9.18.4 | 117 | 27 | E | N | 117 | 27 | Unscheduled PSMP | 9.18.4 | E | 2630 |  |  |  |  | sentence fragment | delete "Under the regular Ack and immediate BlockAck." |  |  | Duplicate | Duplicate | 23 | 4
6226 | Miller2, Robert | 11.15.1 | 152 | 5 | E | N | 152 | 5 | Basic functionality in BSS 40/20Mhz mode | 11.15.1 | E | 2841 |  |  |  |  | missing period at end of sentence | insert after "mode" |  |  | Duplicate | Duplicate | 211 | 4
6288 | Miller2, Robert | 14 | 158 | 35 | E | N | 158 | 35 |  | 14 | E | 2903 |  |  |  |  | Heading with no text changes indicated | Delete heading with empty content |  |  | Duplicate | Duplicate | 62 | 4
7250 | Raissinia, Ali | 7.4.7.6 | 67 | Table n33 | E | N | 67 | 1 | MIMO CSI Matrices frame | 7.4.7.6 | T | [5 empty] | Should the CSI matrix carrier index go up to +/-28 instead of +/-26 | Fix the table. | Ed: reclassified as technical |  | Beamforming | Beamforming & Adaptation | 962 | 4
7461 | Soomro, Amjad | 20.3.3.3.1 | 195 |  | T | Y | 195 |  | Cyclic shift for the Green Field preamble and header fields | 20.3.3.3.1 | T | 4036 |  |  |  |  | The cyclic shift in STF Greenfield is different from L-STF. This makes a single first acquisition stage for all preambles more difficult. | Use the same cyclic shift in STF Greenfield as for L-STF. |  |  | Duplicate | Duplicate | 211 | 4
10226 | Zeira, Eldad | 9.18.4 | 117 | 21-24 | T | Y | 117 | 21-24 | Unscheduled PSMP | 9.18.4 | T | 1526 |  |  |  |  | The Section “9.18.4 Unscheduled PSMP lines 21-24” (P802.11n-D1.0) is inconsistent with Section “11.4.4B Management of Unscheduled PSMP lines 32-36” (P802.11n-D1.0) which allows only ACK/MTBA in ULT and no data. This inconsistency in the specification has to be rectified. | Remove lines 21-24 in Section "9.18.4 Unscheduled PSMP" on page 117 |  |  | Duplicate | Duplicate | 2765 | 4
10253 | Zuniga, Juan Carlos | 4 | 3 | 16 | E | N | 3 | 16 | Abbreviations and acronyms | 4 | E | 4388 |  |  |  |  | If AS is corrected to AntS as AS is already used in the existing specification, then ASC should be changed to AntSC for consitancy. | Change the ASC acronym to AntSC. This correction must also be made thoughout the document. |  |  | Duplicate | Duplicate | 27 | 4
10275 | McFarland, Bill | 20.3.14.6 | 226 | 8 | T |  | 226 | 8 | Reduced Interframe Space (RIFS) | 20.3.14.6 | T | 10295 |  |  |  |  | Transmitting RIFS should not be mandatory. | Change "shall" to "may". |  |  | Duplicate | Duplicate | 22 | 4
10485 | Marshall, Bill | 9.22 | 128 | 13 | T | Y | 128 | 13 | Zero Length Frame as sounding frame | 9.22 | T | 2719 |  |  |  |  | "send ZLF within SIFS…" so the IFS is less than SIFS? | What is the inter-frame-spacing requirement between a real frame and a ZLF? |  |  | Duplicate | Duplicate | 210 | 4
10489 | Marshall, Bill | 9.22 | 128 | 13 | T | Y | 128 | 13 | Zero Length Frame as sounding frame | 9.22 | T | 2721 |  |  |  |  | if ZLF frame is sent at a time very close to the end of SIFS, due to propagation delay, it may collide with other frames sent by other STAs who have waited SIFS. | ZLF should be sent not only within the SIFS, but also significantly earlier than the end of SIFS. |  |  | Duplicate | Duplicate | 4 | 4
10505 | Marshall, Bill | 9.6 | 87 | 17 | E | N | 87 | 17 | Multirate support | 9.6 | E | 2422 |  |  |  |  | Incorrect editor's instructions | Change to "Change the text in subclause 9.6 as follows:" |  |  | Duplicate | Duplicate | 16 | 4
10561 | Marshall, Bill | 10.4.3.2 | 141 | 14 | E | N | 141 | 14 | Semantics of the service primitive | 10.4.3.2 | E | 2757 |  |  |  |  | font wrong for editing instructions | normal size font |  |  | Duplicate | Duplicate | 56 | 4
10695 | Marshall, Bill | 11.9.5.2 | 150 | 15 | E | N | 150 | 15 | Rules | 11.9.5.2 | E | 3072 |  |  |  |  | i.e. should be followed by a comma | add a comma after i.e. |  |  | Duplicate | Duplicate | 134 | 4
10824 | Marshall, Bill | 20.3.3.2.1.2 | 181 | 1 | E | N | 181 | 1 | Non-HT Short Training Field | 20.3.3.2.1.2 | E | 3013 |  |  |  |  | IEEE Style Guide doesn't allow 6-level headings | combine headings or re-structure this sub-clause to avoid the 6-level headings |  |  | Duplicate | Duplicate | 129 | 4
10855 | Marshall, Bill | 20.3.3.3.3.1 | 196 | 10 | E | N | 196 | 10 | Signal Field for 20 MHz operation | 20.3.3.3.3.1 | E | 3044 |  |  |  |  | IEEE Style Guide doesn't allow 6-level headings | combine headings or re-structure this sub-clause to avoid the 6-level headings |  |  | Duplicate | Duplicate | 31 | 4
10874 | Marshall, Bill | 20.3.4.5.1 | 206 | 23 | E | N | 206 | 23 | Space-Time-Block-Coding (STBC) | 20.3.4.5.1 | E | 3061 |  |  |  |  | cross ref to another clause should also include the clause number | "see Figure n50 in 20.3.2.1." |  |  | Duplicate | Duplicate | 19 | 4
10982 | Marshall, Bill | 5.2.7.2 | 7 | 10 | T | Y | 7 | 10 | General description of HT Features | 5.2.7.2 | T | 1877 |  |  |  |  | Explanation is missing for each of the MAC enhancements | Add an explanation of each of the MAC Enhancements |  |  | Duplicate | Duplicate | 108 | 4
10986 | Marshall, Bill | 5.2.7.2 | 7 | 9 | E | N | 7 | 9 | General description of HT Features | 5.2.7.2 | E | 1875 |  |  |  |  | Table n2 would be more appropriate as a dash list in the text | Make this a dash list |  |  | Duplicate | Duplicate | 4 | 4
11023 | Marshall, Bill | 7.1.3.1.2 | 15 | 5 | T | Y | 15 | 5 | Type and Subtype Fields | 7.1.3.1.2 | T | 1910 |  |  |  |  | Text below Table 1 no longer accurate | Change text below Table 1 to remove the mention of bit 6 meaning "No Frame Body" field. Or, if my other comments on this subject are accepted, reject this one |  |  | Duplicate | Duplicate | 37 | 4
11035 | Marshall, Bill | 7.1.3.8 | 20 | 6 | T | Y | 20 | 6 | HT Control Field | 7.1.3.8 | T | 1935 |  |  |  |  | 11k defined a structure for measurement requests and responses. This amendment should use it rather than inventing yet another mechanism to do the same | Calibration Position and Calibration Sequence belongs as an application of the Radio Measurement Request/Response Action frames, defined in 7.4.5.1 and 7.4.5.2 (in 11k). The definition of the Measurement Request belongs in the Measurement Request element, defined in a sub-clause in 7.3.2.21. The definition of the Measurement Report belongs in the Measurement Report Element, defined in a sub-clause in 7.3.2.22. |  |  | Duplicate | Duplicate | 12 | 4
11116 | Marshall, Bill | 7.2.2.2 | 31 | 15 | T | Y | 31 | 15 | QoS Null Embedding of Management Action | 7.2.2.2 | T | 1999 |  |  |  |  | Given the design with MA=1 and "No Frame Body" both set, what is a receiver to do if the frame length indicates data is present, but MA=0? | Please clarify the error condition and action |  |  | Duplicate | Duplicate | 81 | 4
11369 | Marshall, Bill | 7.4.7.2 | 59 | 1 | T | Y | 59 | 1 | MIMO Power Save Management Action Frame | 7.4.7.2 | T | 2243 |  |  |  |  | Procedure specifications don't belong in 7 | Move all this paragraph to a more appropriate place in draft |  |  | Duplicate | Duplicate | 253 | 4
11373 | Marshall, Bill | 7.4.7.3 | 59 | 4 | E | N | 59 | 4 | PCO Phase Request Management Action Frame | 7.4.7.3 | E |  | A |  |  |  | "management action frame" should be lower case | As in comment | Fixed by resolution to earlier editorial comment |  | PCO | Coexistence | 4 | 4
11534 | Marshall, Bill | 9.10.7.4 | 95 | 2 | E | N | 95 | 2 | Scoreboard context control in partial state | 9.10.7.4 | E | 2477 |  |  |  |  | badly formatted NOTE | Change to "NOTE - comparisons are circular…" in 9pt font |  |  | Duplicate | Duplicate | 161 | 4
11667 | Marshall, Bill | 9.20.1 | 119 | 25 | T | Y | 119 | 25 | Introduction (Informative) | 9.20.1 | T | 2661 |  |  |  |  | Beamforming seems opposite to requirements of 802.11 supporting mobility. So if a STA is moving, doesn't the beamforming matrix change? How is an AP supposed to keep the beamforming matrix current? | Please explain (in the draft) how this is supposed to work |  |  | Duplicate | Duplicate | 133 | 4
11671 | Marshall, Bill | 9.20.1 | 119 | 25 | T | Y | 119 | 25 | Introduction (Informative) | 9.20.1 | T | 2662 |  |  |  |  | Is beamforming part of the Association/Reassociation procedures? | Please explain |  |  | Duplicate | Duplicate | 4 | 4
11711 | Marshall, Bill | 9.21.2 | 126 | 2 | E | N | 126 | 2 | Procedure | 9.21.2 | E | 2707 |  |  |  |  | badly worded sentence | Change to "When the initiator conducts an antenna selection…" |  |  | Duplicate | Duplicate | 40 | 4
2214 | Ji, Lusheng | 7.4.3.2 | 56 | 18 | E | N | 56 | 18 | DLS Response frame format | 7.4.3.2 | E |  | A |  |  |  | incorrect article | "…include an HT Capability…" |  | 20060525r1 | DLS | MAC | -9497 | 4
3653 | Kandala, Srinivas | 4 | 5 | 17 | E | Y | 5 | 17 | Abbreviations and acronyms | 4 | E | 1837 |  |  |  |  | "QAP" is already present in the list of acronyms in the base standard. | Remove |  |  | Duplicate | Duplicate | 1439 | 4
4209 | Kneckt, Jarkko | 7.4.7 | 57 | 9 | E | Y | 57 | 9 | HT Management Action Frames details | 7.4.7 | E |  | L |  |  |  | Wrong table number | Replace "Table n20" with "Table n22" | Editor is instructed to check that tables and figures have incrementing numbers. |  | HT Action Frames | Frame Format | 556 | 4
4294 | Lee, Dongjun | 7.1.3.5.3 | 6 |  | T | N | 6 |  | Ack Policy subfield | 7.1.3.5.3 | T | 1758 |  |  |  |  | The case when this particular setting of ACK policy bits will be interpreted as 'Implicit BA' is not clearly described. The clause 9.18.3 states that ACK can be implicitly requested using the 'normal ACK' setting of these bits and the description shown in this table should be in agreement with this clause. | Change 'Normal Ack or Implicit Block Ack' to 'Normal Ack or Implicit Block Ack within PSMP period.' |  |  | Duplicate | Duplicate | 85 | 4
6515 | Miller2, Robert | 20.3.17 | 234 | 20 | T | Y | 234 | 20 | PLCP receive procedure | 20.3.17 | T | 3130 |  |  |  |  | bad cross ref; Figure 202 is part of error recovery of BlockAck | Fix crossreference |  |  | Duplicate | Duplicate | 2221 | 4
10411 | Marshall, Bill | 9.12 | 102 | 3 | T | Y | 102 | 3 | Frame exchange sequences | 9.12 | T | 2526 |  |  |  |  | burst-BA-RD undefined | define it |  |  | Duplicate | Duplicate | 3896 | 4
11042 | Marshall, Bill | 7.1.3.8 | 21 | 6 | E | N | 21 | 6 | HT Control Field | 7.1.3.8 | E | 1943 |  |  |  |  | No text makes reference to Table n10 | Add text with a reference to Table n10 |  |  | Duplicate | Duplicate | 631 | 4
11348 | Marshall, Bill | 7.4.7.1 | 58 | 3 | E | N | 58 | 3 | Recommended Transmission Channel Width Management Action Frame | 7.4.7.1 | E | 2230 |  |  |  |  | Suggest that you reference Table 24 for the Category value, rather than all the Editor's Notes | Change to "The Category field is set to the value shown in Table 24 for the High Thruput Category." Similar changes elsewhere these numbers need to appear. |  |  | Duplicate | Duplicate | 306 | 4
11485 | Marshall, Bill | 7.4A.1.2 | 79 | 14 | E | N | 79 | 14 | De-aggregation (Informative) | 7.4A.1.2 | E | 2372 |  |  |  |  | Drop "(informative)" from the title | as in comment |  |  | Duplicate | Duplicate | 137 | 4
11500 | Marshall, Bill | 9.10.2 | 91 | 33 | E | N | 91 | 33 | Setup and modification of the Block Ack parameters | 9.10.2 | E | 2439 |  |  |  |  | Missing editor's instructions | Insert "Change the first paragraph of 9.10.2 as follows:" |  |  | Duplicate | Duplicate | 15 | 4
11573 | Marshall, Bill | 9.17.1 | 109 | 28 | E | N | 109 | 28 | Reverse direction aggregation exchanges | 9.17.1 | E | 2582 |  |  |  |  | base standard uses "true" and "false" instead of "1" and "0" | change "0" to "false" |  |  | Duplicate | Duplicate | 73 | 4
11604 | Marshall, Bill | 9.18.1.1.2.1 | 114 | 17 | E | N | 114 | 17 | Scheduling of Up Link Transmissions | 9.18.1.1.2.1 | E | 2610 |  |  |  |  | 6 levels of header not allowed by IEEE Style | delete this heading line |  |  | Duplicate | Duplicate | 31 | 4
11735 | Marshall, Bill | 9.23.3 | 130 | 1 | T | Y | 130 | 1 | AP CCA sensing in 40/20Mhz BSS | 9.23.3 | T | 2739 |  |  |  |  | The AP is a STA | This text is superflous. Delete it |  |  | Duplicate | Duplicate | 131 | 4
1841 | Ji, Lusheng | 4 | 5 | 24 | E | N | 5 | 24 | Abbreviations and acronyms | 4 | E |  | A |  |  |  | Acronym "RTS" exists in P802.11REV-ma-D6.0 | delete definition of this acronym | Fixed by resolution to earlier editorial comment |  | General | General | -9894 | 4
2363 | Ji, Lusheng | 7.4.7.10 | 77 | 34 | E | N | 77 | 34 | PSMP | 7.4.7.10 | E |  | A |  |  |  | Text of the NOTE should be smaller font | Change text to be 9pt font |  | 20060526r0 | PSMP | PSMP | 522 | 4
10488 | Marshall, Bill | 9.22 | 128 | 21 | T | Y | 128 | 21 | Zero Length Frame as sounding frame | 9.22 | T | 2727 |  |  |  |  | Chaining of ZLFs may be problematic because it becomes difficult to determine the source and destination of the subsequent ZLFs. | Eiether disallow ZLF chaining, or provide specific description for how to determine the source and destination for subsequent ZLFs. |  |  | Duplicate | Duplicate | 8125 | 4
10985 | Marshall, Bill | 5.2.7.2 | 7 | 8 | T | Y | 7 | 8 | General description of HT Features | 5.2.7.2 | T | 1871 |  |  |  |  | single stream (Handheld) 11n devices are excluded from the 100mbps MAC SAP throughput requirement | include text reflecting the throughput requirement exclusion for single stream (Handheld) 11n devices |  |  | Duplicate | Duplicate | 497 | 4
11022 | Marshall, Bill | 7.1.3.1.2 | 15 | 5 | T | Y | 15 | 5 | Type and Subtype Fields | 7.1.3.1.2 | T | 1909 |  |  |  |  | QoS+Null is being re-defined here as a Management Action frame | Change entry in Table 1 in 7.1.3.1.2 row 11-Data-1100 to indicate "QoS Null (no data), or Management Action frame". Or, if my other comments on this subject are accepted, reject this one. |  |  | Duplicate | Duplicate | 37 | 4
11372 | Marshall, Bill | 7.4.7.2 | 58 | 13 | E | N | 58 | 13 | MIMO Power Save Management Action Frame | 7.4.7.2 | E | 2237 |  |  |  |  | The frame formats would be much better shown as a figure than a table | Change to a figure showing sizes of each field, and a short paragraph below with the information currently in the "Value" column |  |  | Duplicate | Duplicate | 350 | 4
11670 | Marshall, Bill | 9.20.1 | 120 | 3 | E | N | 120 | 3 | Introduction (Informative) | 9.20.1 | E | 2665 |  |  |  |  | give a specific cross ref | Change to "This is discussed in 9.20.2." |  |  | Duplicate | Duplicate | 298 | 4
4715 | McCann, Stephen | 4 | 4 | 25 | E | N | 4 | 25 | Abbreviations and acronyms | 4 | E |  | A |  |  |  | The capitalization of the words of the expanded abbreviations is inconsistent (e.g. MIMO and MM) | Use a consistent format | Fixed by resolution to earlier editorial comment |  | General | General | -6955 | 4
4809 | Medvedev, Irina | 20.2.2.1 | 162 | Table | E | N | 162 | Table | TXVECTOR L_LENGTH | 20.2.2.1 | E | 4535 |  |  |  |  | Inconsistent capitalization | Make a rule for using lower or uppercase letters and use it consistently. |  |  | Duplicate | Duplicate | 94 | 4
4813 | Medvedev, Irina | 20.2.2.17 | 164 | 28 | E | N | 164 | 28 | TXVECTOR ANTENNA_SET | 20.2.2.17 | E | 325 |  |  |  |  | Grammar | Change "is used" to "are used" |  | 20060528r0-Sheet6 Editorials.doc | Duplicate | Duplicate | 4 | 4
11702 | Marshall, Bill | 9.20.3.2 | 124 | 1 | E | N | 124 | 1 | Feedback request and response rules | 9.20.3.2 | E | 3081 |  |  |  |  | e.g. should be followed by a comma | add a comma after e.g. |  |  | Duplicate | Duplicate | 6889 | 4
584 | CYPHER, DAVID | 4 | 6 | 7 | E | Y | 6 | 7 | Abbreviations and acronyms | 4 | E |  | A |  |  |  | STA is already in 802.11, why is it being added here? | Delete STA | Accepted | 20060320r1 D1.01 | General | General | -11118 | 4
3311 | Ji, Lusheng | 7.4.3.3 | 56 | 23 | E | N | 56 | 23 | DLS Teardown frame format | 7.4.3.3 | E |  | A |  |  |  | Extraneous heading line | Delete this line | Fixed by resolution to earlier editorial comment | 20060505r0 D1.01 | DLS | MAC | 2727 | 5
1644 | Hillman, Garth | 4.0 | 6 | 2,6 | E | N | 6 | 2 | Abbreviations and acronyms | 4 | E |  | L |  |  |  | indentation | indent | Alternate: definition moved to definitions subclause |  | General | General | -1667 | 5
2217 | Ji, Lusheng | 7.4.3.3 | 56 | 23 | E | N | 56 | 23 | DLS Teardown frame format | 7.4.3.3 | E |  | A |  |  |  | Heading with no text changes indicated | Delete heading with empty content | Fixed by resolution to earlier editorial comment | 20060505r0 D1.01 | DLS | MAC | 573 | 5
2309 | Ji, Lusheng | 7.4.7.7 | 70 | 5 | E | N | 70 | 5 | MIMO Uncompressed Steering Matrices frame | 7.4.7.7 | E | 11428 |  |  |  |  | Definition doesn't work with Nc=2 | Method of Figure n23/n24 would be more appropriate to define this |  |  | Duplicate | Duplicate | 92 | 5
3922 | Kasher, Assaf | 20.2.3 | 165 | 10 | E | N | 165 | 10 | RXVECTOR parameters | 20.2.3 | E | 151 |  |  |  |  | The word "either" in the description of STBC is redundant | remove that word |  | 20060528r0-Sheet6 Editorials.doc | Duplicate | Duplicate | 1613 | 5
4178 | Kim, Joonsuk | 9.19.4 | 119 | 15 | T | Y | 119 | 15 | Fast Link Adaptation using explicit feedback | 9.19.4 | T | 989 |  |  |  |  | Fast link adaptation is not defined, i.e. what is the slow link adaptation? | Describe fast link adaptation as opposed to slow link adaptation. | 5 |  | Duplicate | Duplicate | 256 | 5
4242 | Kneckt, Jarkko | 7.4.7.7 | 69 | 6 | E | Y | 69 | 6 | MIMO Uncompressed Steering Matrices frame | 7.4.7.7 | E |  | A |  |  |  | Wrong table number | Replace "Table n38" with "Table n40" | Fixed by resolution to earlier editorial comment |  | Beamforming | Beamforming & Adaptation | 64 | 5
5627 | Miller2, Robert | 7.4.7.2 | 58 | 13 | T | Y | 58 | 13 | MIMO Power Save Management Action Frame | 7.4.7.2 | T | 2242 |  |  |  |  | encoding not given for Mode | Reference 7.1.1 for encoding conventions |  |  | Duplicate | Duplicate | 1385 | 5
6546 | Miller2, Robert | D | 286 | 10 | T | Y | 286 | 10 |  | D | T | 3161 |  |  |  |  | wrong value of dot11CountersEntry | Change to 23 |  |  | Duplicate | Duplicate | 919 | 5
6757 | Miller2, Robert | 104.3.2 | 141 | 16 | E | N | 141 | 16 | Semantics of the service primitive | 10.4.3.2 | E | 3372 |  |  |  |  | spelling "Desciption" | Fix spelling |  |  | Duplicate | Duplicate | 211 | 5
7590 | Stephens, Adrian | 7.4.7.1 |  |  | E | N | 57 |  | Recommended Transmission Channel Width Management Action Frame | 7.4.7.1 | E |  | A |  |  |  | "Set Recommended transmission Channel Width " overly verbos. | Replace with: Recommended Channel Width |  | 20060424r2 | Coexistence | Coexistence | 833 | 5
8069 | Trainin, Solomon | 7.3.2.47.6 | 47 | 4 | T | Y | 47 | 4 | Transmit Beamforming Capability | 7.3.2.47.6 | T | 12000 |  |  |  |  | Add Capability of regular frame sounding replace reserved bits 25 and 26 | bit 25 - Receive regular sounding capable bit 26 - Transmit regular sounding capable |  |  | Duplicate | Duplicate | 479 | 5
8223 | Vlantis, George | 20.3.4.5 | 215-216 | All | T | Y | 215 | All | QAM Mapping | 20.3.4.5 | T | 7408 |  |  |  |  | The size of vectors/matrices in eq. (20-57) do not match. Perhaps also related to the unclear comment on "square matrices" at line 2, page 212. | Clarify/correct. Better specify structure of Qk matrices for beamforming: they substantially differ from spatial mapping matrices, for instance their entries are (processed) channel coefficients and not just 0s/1s. | 2 |  | Duplicate | Duplicate | 154 | 5
9102 | Worstell, Harry | 9.17.2 | 110 | 18 | E | N | 110 | 18 | Bi-Directional Data Exchange Rules | 9.17.2 | E | 2593 |  |  |  |  | Bold is reserved for editor's instructions | remove bold |  |  | Duplicate | Duplicate | 879 | 5
10154 | Zaks, Artur | 7.3.2.47.2 (HT capabilities info) | 43 | Table n16 | E | Y | 43 | Table n16 |  | 7.3.2.47.2 (HT capabilities info) | E | 7303 |  |  |  |  | "Indicates support for N-Delayed Block ACK". Clarify if this is for sending, receiving or both. | "Indicates support for sending and receiving N-Delayed Block ACKs." |  |  | Duplicate | Duplicate | 1052 | 5
10261 | Zyren, Jim | 9.23.2 | 129 | 28 | T | Y | 129 | 28 | STA CCA sensing 40/20MHz BSS | 9.23.2 | T | 1503 |  |  |  |  | Sensing the extension channel CCA must be madatory. In addition, the statement that the CCA on the extension channel is "combined" with the CCA on the control channel lacks specificity. | Change "may sense CCA on the 20 MHz extension channel" to "shall sense CCA on the 20 MHz extension channel. Also, language needs to be added that makes it clear that STA'a shall not transmit 40 MHz PPDU's unless CCA is clear on both the control AND extension channels |  |  | Duplicate | Duplicate | 107 | 5
10289 | Hayes, Kevin | 7.4.7.8 | 72 |  | T | N | 72 |  | Compressed Steering Matrices Feedback frame | 7.4.7.8 | T | 11987 |  |  |  |  | The order of the vectors in the steering matrices is undefined (compressed steering matrices) | Define that the steering vector are transmitted in a decreasing SNR order, i.e. the first column of the matrix will have the highest SNR, the second column the second highest SNR etc. |  |  | Duplicate | Duplicate | 28 | 5
10430 | Marshall, Bill | 9.12 | 104 | 23 | T | Y | 104 | 23 | Frame exchange sequences | 9.12 | T | 2547 |  |  |  |  | non-last-psmp should be allowed to repeat | 1*{non-last-psmp} |  |  | Duplicate | Duplicate | 141 | 5
10467 | Marshall, Bill | 9.15 | 105 | 19 | E | N | 105 | 19 | L-SIG TXOP Protection | 9.15 | E | 2557 |  |  |  |  | "all HT STA in its BSS" should be plural | all HT STAs |  |  | Duplicate | Duplicate | 37 | 5
10547 | Marshall, Bill | 20.6 | 253 | 3 | T | Y | 253 | 3 | Optional Features | 20.6 | T | 3141 |  |  |  |  | Greenfield operation being optional may cause interop problem for non-Greenfield supporting HT STAs not to be able to set their NAV correctly since they cannot read length field of GF header, and only rely on energy detection | Make GF mandatory for receive. At least the receiving of GF HT-SIG mandatory. |  |  | Duplicate | Duplicate | 80 | 5
10555 | Marshall, Bill | 10.3.2.2.2 | 132 | 4 | T | Y | 132 | 4 | Semantics of the service primitive | 10.3.2.2.2 | T | 2750 |  |  |  |  | Addition to an existing MLME interface must be conditional on a MIB variable or equivalent | Add that these fields are only present if dot11HTCapabilityImplemented is set true |  |  | Duplicate | Duplicate | 8 | 5
10596 | Marshall, Bill | 11.15.1 | 151 | 25 | E | N | 151 | 25 | Basic functionality in BSS 40/20Mhz mode | 11.15.1 | E | 2834 |  |  |  |  | Two places missing "HT" before STAs | Change to "40/20MHz capable HT STAs, 20MHz capable HT STAs and non-HT STAs" |  |  | Duplicate | Duplicate | 41 | 5
10674 | Marshall, Bill | 11.4.4A.1 | 147 | 8 | E | N | 147 | 8 | Introduction (Informative) | 11.4.4A.1 | E | 2797 |  |  |  |  | missing article | insert "a" before "PSMP" |  |  | Duplicate | Duplicate | 78 | 5
10747 | Marshall, Bill | 20.2.3.1 | 166 | 2 | E | N | 166 | 2 | RXVECTOR L_LENGTH | 20.2.3.1 | E | 2966 |  |  |  |  | make the sub-clauses match the order of entries in RXVECTOR | Move DATARATE first, then LENGTH, then the remaining ones |  |  | Duplicate | Duplicate | 73 | 5
10813 | Marshall, Bill | 20.3.2.2 | 172 | 11 | T | Y | 172 | 11 | Overview of the PPDU encoding process | 20.3.2.2 | T | 2999 |  |  |  |  | missing symbol, "(the value ??? Is 1)" | probably N sub ES |  |  | Duplicate | Duplicate | 66 | 5
10844 | Marshall, Bill | 20.3.3.2.2.3 | 190 | 4 | E | N | 190 | 4 | The HT STF training symbol | 20.3.3.2.2.3 | E | 3033 |  |  |  |  | IEEE Style Guide doesn't allow 6-level headings | combine headings or re-structure this sub-clause to avoid the 6-level headings |  |  | Duplicate | Duplicate | 31 | 5
10868 | Marshall, Bill | 20.3.4.3.3.5 | 203 | 15 | E | N | 203 | 15 | LDPC Parser | 20.3.4.3.3.5 | E | 3056 |  |  |  |  | IEEE Style Guide doesn't allow 6-level headings | combine headings or re-structure this sub-clause to avoid the 6-level headings |  |  | Duplicate | Duplicate | 24 | 5
11029 | Marshall, Bill | 7.1.3.5 | 16 | 1 | E | N | 16 | 1 | QoS Control Field | 7.1.3.5 | E | 1915 |  |  |  |  | Incorrect editor's instructions | Can't use "Replace" for a table. Change to "Change" and show the changes with underlining and strikethrough |  |  | Duplicate | Duplicate | 161 | 5
11105 | Marshall, Bill | 7.2.2.1 | 30 | 6 | T | Y | 30 | 6 | Aggregated MSDU Format (A-MSDU) | 7.2.2.1 | T | 1987 |  |  |  |  | 11n is defining both A-MSDU and A-MPDU, as two different aggregation techniques, but that do essentially the same function. | Pick one and delete the other. A-MPDU seems more general, since it includes the MAC header and can aggregate more different types of frames. Whichever is retained should be allowed with all possibly PHYs. |  |  | Duplicate | Duplicate | 76 | 5
11110 | Marshall, Bill | 7.2.2.1 | 31 | 1 | T | Y | 31 | 1 | Aggregated MSDU Format (A-MSDU) | 7.2.2.1 | T | 1992 |  |  |  |  | Since the SA and DA fields of the individual frames may be different, Table n15 needs to be explicit about how to set the Address 1/Address 2 fields when they are different | Please clarify this |  |  | Duplicate | Duplicate | 5 | 5
11158 | Marshall, Bill | 7.2.3.9. | 35 | 1 | E | N | 35 | 1 | Probe Response frame format | 7.2.3.9 | E | 2038 |  |  |  |  | Incorrect editor's instructions | "Add" isn't a valid editor instruction. Change to "Insert" |  |  | Duplicate | Duplicate | 48 | 5
11257 | Marshall, Bill | 7.3.2.47.3 | 45 | 1 | T | Y | 45 | 1 | MAC HT parameters Info field | 7.3.2.47.3 | T | 2147 |  |  |  |  | Use of "shall" inappropriate in clause 7 | Change "shall be equal or greater than" to "is equal or greater than" |  |  | Duplicate | Duplicate | 99 | 5
11513 | Marshall, Bill | 9.10.7 | 93 | 6 | E | N | 93 | 6 | N-Immediate BlockAck extensions | 9.10.7 | E | 2449 |  |  |  |  | Identify this clause as inforamative | Add "This is an informative description of the rules of Extended Block Ack." |  |  | Duplicate | Duplicate | 256 | 5
11527 | Marshall, Bill | 9.10.7.2 | 94 | 9 | T | Y | 94 | 9 | Rx reordering buffer control | 9.10.7.2 | T | 2468 |  |  |  |  | Missing statement about updating WinStart | SSN or last released+1, which ever is higher |  |  | Duplicate | Duplicate | 14 | 5
11539 | Marshall, Bill | 9.10.7.7 | 95 | 22 | T | Y | 95 | 22 | Originator's behavior | 9.10.7.7 | T | 2479 |  |  |  |  | Requiring a BlockAckReq to be in a non-aggregated frame is a clear layer violation, and significantly increases complexity of the implementation. Clarify why this is needed. | Clarify why such an increase in complexity is warranted |  |  | Duplicate | Duplicate | 12 | 5
11648 | Marshall, Bill | 9.19.3 | 119 | 10 | T | Y | 119 | 10 | Immediate Response Frame Exchange for HT Control | 9.19.3 | T | 2655 |  |  |  |  | value of 111 also means the calculation was abandoned. How is the requestor to know the difference? | Clarify or fix |  |  | Duplicate | Duplicate | 109 | 5
11724 | Marshall, Bill | 9.22.2 | 129 | 17 | E | N | 129 | 17 | Determination of ZLF source | 9.22.2 | E | 3070 |  |  |  |  | i.e. should be followed by a comma | add a comma after i.e. |  |  | Duplicate | Duplicate | 76 | 5
11738 | Marshall, Bill | 9.23.5 | 130 | 11 | T | Y | 130 | 11 | Frame transmission in 40/20Mhz BSS | 9.23.5 | T | 2742 |  |  |  |  | Explain how any of the procedures in this section modify existing MAC operation | please clarify. Otherwise delete 9.23.5 as superflous |  |  | Duplicate | Duplicate | 14 | 5
11757 | Marshall, Bill | 9.9.2 | 90 | 35 | T | Y | 90 | 35 |  | 9.9.2 | T | 2433 |  |  |  |  | It is not clear how new features such as beam forming is used under HCCA. Since beam formed transmissions have different coverage than that of beacons, which is typically omni-directional, the beam formed transmissions may not be protected by CFP. | Add text describing how beam forming is used under HCCA. |  |  | Duplicate | Duplicate | 19 | 5
2933 | Ji, Lusheng | 20.1.3 | 161 | 14 | E | N | 161 | 14 | Operating Mode | 20.1.3 | E | 2925 |  |  |  |  | Bold is reserved for editor's instructions | remove the bold font |  | 20060526r0-Sheet6 Editorials.doc | Duplicate | Duplicate | -8824 | 5
2938 | Ji, Lusheng | 20.2.1 | 161 | 29 | E | N | 161 | 29 | Introduction | 20.2.1 | E | 3433 |  |  |  |  | there is no footnote 7 | delete the footnote |  | 20060526r0-Sheet6 Editorials.doc | Duplicate | Duplicate | 5 | 5
3658 | Kandala, Srinivas | 4 | 5 | 24 | E | Y | 5 | 24 | Abbreviations and acronyms | 4 | E | 3657 |  |  |  |  | "RSSI" is already present in the list of acronyms in the base standard. | Remove |  |  | Duplicate | Duplicate | 720 | 5
4239 | Kneckt, Jarkko | 7.4.7.7 | 68 | 9 | E | Y | 68 | 9 | MIMO Uncompressed Steering Matrices frame | 7.4.7.7 | E |  | A |  |  |  | Wrong table number | Replace "Table n36" with "Table n38" | Fixed by resolution to earlier editorial comment |  | Beamforming | Beamforming & Adaptation | 581 | 5
5624 | Miller2, Robert | 7.4.7.2 | 58 | 13 | T | Y | 58 | 13 | MIMO Power Save Management Action Frame | 7.4.7.2 | T | 2239 |  |  |  |  | Size of "Enable/Disable" is not specified. 1-bit, 8-bit, 16-bit, 32-bit? | Make change indicated in comment |  |  | Duplicate | Duplicate | 1385 | 5
6809 | Muck, Markus | 20.7 | 263 | 1 | T | Y | 263 | 1 | Rate Dependent Parameters for High Throughput Modulation and Coding Schemes (MCS) | 20.7 | T | 700 |  |  |  |  | Unequal MCS modes only cover constellation above QPSK: there is a need for range to include BPSK based MCSs | Include BPSK based MCSs |  |  | Duplicate | Duplicate | 1185 | 5
7800 | SURINENI, SHRAVAN | 20.3.17 | 233 | 5 | E | N | 233 | 5 | PLCP receive procedure | 20.3.17 | E | 342 |  |  |  |  | Missing full stop after "…greenfield format" | Insert full stop |  |  | Duplicate | Duplicate | 991 | 5
8076 | Trainin, Solomon | 7.4.7.4, 7.4.7.5, 7.4.7.6, 7.4.7.7, 7.4.7.8 |  |  | T | Y | 59 |  | MIMO Channel Measurement frame | 7.4.7.4 | T | 12011 |  |  |  |  | Replace the Explicit Feedback Sequence with Explicit Feedback Time Stamp | Add the Time stamp field to the explicit feedback frame instead of the Explicit Feedback Sequence. The responder updates this field with time when it gets the sounding packet. |  |  | Duplicate | Duplicate | 276 | 5
8090 | Trainin, Solomon | 9.20.3.2 | 124 | 4 | T | Y | 124 | 4 | Feedback request and response rules | 9.20.3.2 | T | 12001 |  |  |  |  | The sounding bit should be active zero in all cases of feedback request and the responder shall not use the frame with sounding bit not active for channel measurement | Add the following sentence before the last paragraph: "The Initiator shall set the sounding bit in the HT-SIG to zero in each frame there the feedback request differs from 00. The Responder shall not return CSI feedback to the frame in which the sounding bit is set to 1" |  |  | Duplicate | Duplicate | 14 | 5
10751 | Marshall, Bill | 20.2.3.12 | 167 | 21 | T | Y | 167 | 21 | RXVECTOR AGGREGATION | 20.2.3.12 | T | 2976 |  |  |  |  | Aggregation is shown as a MAC layer function (see Figure 18 in 6.1.5) | Remove this sub-clause |  |  | Duplicate | Duplicate | 2661 | 5
11139 | Marshall, Bill | 7.2.3.5 | 33 | 11 | E | N | 33 | 11 | Association Response frame format | 7.2.3.5 | E | 2016 |  |  |  |  | wrong article | "an HT Capability information element" |  |  | Duplicate | Duplicate | 388 | 5
11148 | Marshall, Bill | 7.2.3.7 | 34 | 5 | E | N | 34 | 5 | Reassociation Response frame format | 7.2.3.7 | E | 2025 |  |  |  |  | wrong article | "an HT Capability information element" |  |  | Duplicate | Duplicate | 9 | 5
11248 | Marshall, Bill | 7.3.2.47.2 | 43 | 0 | T | N | 43 | 0 | HT Capabilities Info field | 7.3.2.47.2 | T | 2141 |  |  |  |  | PSMP support - "BSS does/does not…" | Change to "device", remove conditional definition since its meaning isn't based on frame type |  |  | Duplicate | Duplicate | 100 | 5
2176 | Ji, Lusheng | 7.3.2.48 | 52 | 3 | E | N | 52 | 3 | Additional HT Information Elements | 7.3.2.48 | HE |  | R |  |  |  | Suggest that you reference Table 26 for the Element ID, rather than all the Editor's Notes | Change to "The Element ID field is set to the value shown in Table 26 for the HT Capability information element." Similar changes elsewhere these numbers need to appear. | The editor's notes will disappear when numbers are approved to be inserted. The baseline re-defines these numbers in situ. Discussion required. |  | HT Elements | Frame Format | -9072 | 5
4394 | Levy, Joseph | 5.6 | 11 | 8 | E | N | 11 | 8 | Relationship between services | 5.6 | E | 72 |  |  |  |  | Typo - iii) is repeted | Remove the redundant "iii)" |  |  | Duplicate | Duplicate | 2218 | 5
5991 | Miller2, Robert | 9.18.1.1.2 | 114 | 3 | E | N | 114 | 3 | Up Link Transmission | 9.18.1.1.2 | E | 2606 |  |  |  |  | "separated over RIFS or SIFS" | Change to "separated by RIFS or SIFS" |  |  | Duplicate | Duplicate | 1597 | 5
6271 | Miller2, Robert | 11.16.2 | 158 | 11 | E | N | 158 | 11 | Rules for Operation at the PCO non-AP STA | 11.16.2 | E | 2886 |  |  |  |  | missing article | insert "a" before PCO AP" |  |  | Duplicate | Duplicate | 280 | 5
10565 | Marshall, Bill | 103.7.3.2 | 136 | 9 | T | Y | 136 | 9 | Semantics of the service primitive | 10.3.7.3.2 | T | 2753 |  |  |  |  | missing several parameters added by 11r | track 11r |  |  | Duplicate | Duplicate | 4294 | 5
11710 | Marshall, Bill | 9.21.2 | 126 | 17 | E | N | 126 | 17 | Procedure | 9.21.2 | E | 2710 |  |  |  |  | bad cross ref | not Table n5. No idea correct value. |  |  | Duplicate | Duplicate | 1145 | 5
3980 | Kasher, Assaf | 7.4.7.7 | 69 |  | T | Y | 69 |  | MIMO Uncompressed Steering Matrices frame | 7.4.7.7 | T | 11985 |  |  |  |  | The order of the vectors in the steering matrices is undefined (uncompressed steering matrices) | Define that the steering vector are transmitted in a decreasing SNR order, i.e. the first column of the matrix will have the highest SNR, the second column the second highest SNR etc. |  |  | Duplicate | Duplicate | -7730 | 5
2205 | Ji, Lusheng | 7.4.2.1 | 56 | 1 | E | N | 56 | 1 | ADDTS Request frame format | 7.4.2.1 | E |  | A |  |  |  | Heading with no text changes indicated | Delete heading with empty content | Fixed by resolution to earlier editorial comment | 20060505r0 D1.01 | TSPEC | Frame Format | -1775 | 6
4203 | Kneckt, Jarkko | 7.3.2.47.7 | 51 | Table number missing | E | Y | 51 | 1 | Antenna Selection Capability | 7.3.2.47.7 | E |  | A |  |  |  | Antenna Selection Capability Field in 5th row does not match with the field shown in Figure n20 on page 50 | Replace "Antenna indices feedback based TX AS capable" with "Antenna indices feedback capable" |  | 20060525r0 | Antenna Selection | Beamforming & Adaptation | 1998 | 6
4226 | Kneckt, Jarkko | 7.4.7.6 | 63 | 15 | E | Y | 63 | 15 | MIMO CSI Matrices frame | 7.4.7.6 | E |  | A |  |  |  | Wrong table number | Replace "Table n29" with "Table n31" | Fixed by resolution to earlier editorial comment |  | Beamforming | Beamforming & Adaptation | 23 | 6
4249 | Kneckt, Jarkko | 7.4.7.7 | 72 | 5 | E | Y | 72 | 5 | MIMO Uncompressed Steering Matrices frame | 7.4.7.7 | E |  | A |  |  |  | Wrong table number | Replace "Table n42" with "Table n44" | Fixed by resolution to earlier editorial comment |  | Beamforming | Beamforming & Adaptation | 23 | 6
6093 | Miller2, Robert | 9.21.2 | 126 | 10 | E | N | 126 | 10 | Procedure | 9.21.2 | E | 2708 |  |  |  |  | Change this item (c) to a NOTE, in 9pt font | Make change indicated in comment |  |  | Duplicate | Duplicate | 1844 | 6
6248 | Miller2, Robert | 11.16.1 | 157 | 14 | E | N | 157 | 14 | Rules for Operation at PCO AP | 11.16.1 | E | 2871 |  |  |  |  | missing article | insert "the" before "PCO AP" |  |  | Duplicate | Duplicate | 155 | 6
6257 | Miller2, Robert | 11.16.1 | 157 | 39 | E | N | 157 | 39 | Rules for Operation at PCO AP | 11.16.1 | E | 2872 |  |  |  |  | change "chances" to "opportunities" | Make change indicated in comment |  |  | Duplicate | Duplicate | 9 | 6
6267 | Miller2, Robert | 11.16.2 | 158 | 4 | E | N | 158 | 4 | Rules for Operation at the PCO non-AP STA | 11.16.2 | E | 2882 |  |  |  |  | missing comma | insert comma after "PCO AP" |  |  | Duplicate | Duplicate | 10 | 6
6478 | Miller2, Robert | 20.3.5.2.3 | 219 | 9 | E | N | 219 | 9 | Compressed Steering Matrix Feedback | 20.3.5.2.3 | E | 3095 |  |  |  |  | extraneous space at start of sentence | line up start of sentence with left margin |  |  | Duplicate | Duplicate | 211 | 6
6512 | Miller2, Robert | 20.3.17 | 233 | 4 | T | Y | 233 | 4 | PLCP receive procedure | 20.3.17 | T | 3130 |  |  |  |  | bad cross ref; Figure 202 is part of error recovery of BlockAck | Fix crossreference |  |  | Duplicate | Duplicate | 34 | 6
7430 | Smith, Matt | 20.1.3 | 161 | 8-11 | T |  | 161 | 8 | Operating Mode | 20.1.3 | T | 10292 |  |  |  |  | The solution proposed solves only a small portion of the problems introduced by Green Field Mode. Legacy 802.11a/b/g devices cannot provide that capability, and never will. When the 1-bit parity check passes, these devices will use a random number as the frame length and thus either collide with GF Frame or stay off transmission for long time. | We should not allow GF to be used in the presence of 11a/b/g devices. |  |  | Duplicate | Duplicate | 918 | 6
9947 | Xhafa, Ariton | 5.2.7.2 | 7 | Table n2 | T | Y | 7 | 10 | General description of HT Features | 5.2.7.2 | T | 7296 |  |  |  |  | "Long NAV protection: Mandatory. Receiver shall respect this type of protection." This is a vague statement unless it specifies what type of frames may make a long NAV reservation that SHALL be respected. For instance, SHALL the long NAV set by an RTS frame be respected if there is no corresponding CTS received? | Refer to a section containing detailed text on Long NAV protection rules. |  |  | Duplicate | Duplicate | 2517 | 6
9966 | Xhafa, Ariton | 7.2.2.2 | 31 | 20 | T | Y | 31 | 20 | QoS Null Embedding of Management Action | 7.2.2.2 | T | 7301 |  |  |  |  | Similar statement about "sequence number". | Similar text to above. |  |  | Duplicate | Duplicate | 19 | 6
10034 | Yamaura, Tomoya | 20.2.2 | 162 | table n60 | E | N | 162 | 1 | TXVECTOR parameters | 20.2.2 | E | 11916 |  |  |  |  | There are "NSTS"s and "NSS"s, but STS and SS would be lower case. | replace two "NSTS" by "N_STS (lower case), and replace "two N_SS" by "N_SS(lower case)". |  | 20060527r0-Sheet6 Editorials.doc | Duplicate | Duplicate | 68 | 6
10105 | Zaks, Artur | 11.14.2 | 151 | 18 | T | Y | 151 | 18 | MPDU density | 11.14.2 | T | 9885 |  |  |  |  | Needs to specify what is the PHY-bit-rate used for calculations. Is it the max PHY rate that the STA can support? |  |  |  | Duplicate | Duplicate | 71 | 6
10501 | Marshall, Bill | 9.3 | 85 | 15 | T | Y | 85 | 15 | PCF | 9.3 | T | 2418 |  |  |  |  | It is not clear how new features such as STBC is used under PCF. Since transmissions with STBC have different coverage than that of beacons, the STBC transmissions may not be protected by CFP. | Add text describing how STBC is used under PCF. |  |  | Duplicate | Duplicate | 396 | 6
10568 | Marshall, Bill | 11.1.2.1.1 | 142 | 17 | E | N | 142 | 17 | Secondary Beacon Transmission | 11.1.2.1.1 | E | 2765 |  |  |  |  | "BC/MC" undefined | Suggest spelling this out, "broadcast/multicast" |  |  | Duplicate | Duplicate | 67 | 6
10688 | Marshall, Bill | 11.4.4B | 148 | 32 | E | N | 148 | 32 | Management of Unscheduled PSMP | 11.4.4B | E | 2807 |  |  |  |  | something missing | Either "a TSPEC" or "TSPECs" |  |  | Duplicate | Duplicate | 120 | 6
10763 | Marshall, Bill | 20.3.15.1 | 228 | 14 | E | N | 228 | 14 | Receiver minimum input sensitivity | 20.3.15.1 | E | 3111 |  |  |  |  | first sentence of this paragraph in unintelligible | please re-write |  |  | Duplicate | Duplicate | 75 | 6
10839 | Marshall, Bill | 20.3.3.2.2.2 | 189 | 1 | E | N | 189 | 1 | The High Throughput Signal Field | 20.3.3.2.2.2 | E | 3031 |  |  |  |  | no text makes reference to Fiugre n54 | add text referencing Figure n54 |  |  | Duplicate | Duplicate | 76 | 6
10850 | Marshall, Bill | 20.3.3.2.2.4 | 194 | 1 | E | N | 194 | 1 | The HT-LTF long training Field | 20.3.3.2.2.4 | E | 3040 |  |  |  |  | missing comma | insert comma after HT-LTFs |  |  | Duplicate | Duplicate | 11 | 6
11019 | Marshall, Bill | 7.1.2 | 14 | 28 | E | N | 14 | 28 | General frame format | 7.1.2 | E | 1901 |  |  |  |  | Please keep the order of the changes matching the base standard | Move the change at line 28-29 to be before the change at line 22 |  |  | Duplicate | Duplicate | 169 | 6
11164 | Marshall, Bill | 7.3.1.14 | 36 | 16 | T | Y | 36 | 16 | Block Ack Parameter Set field | 7.3.1.14 | T | 2055 |  |  |  |  | Definition of procedures does not belong in clause 7 ("recipient shall set …") | Move the normative procedure text to another appropriate clause |  |  | Duplicate | Duplicate | 145 | 6
11584 | Marshall, Bill | 9.17.2 | 110 | 10 | E | N | 110 | 10 | Bi-Directional Data Exchange Rules | 9.17.2 | E | 2590 |  |  |  |  | base standard uses "true" and "false" instead of "1" and "0" | change "1" to "true" |  |  | Duplicate | Duplicate | 420 | 6
11683 | Marshall, Bill | 9.20.2 | 121 | 12 | T | Y | 121 | 12 | Transmit Beamforming with Implicit Feedback | 9.20.2 | T | 2677 |  |  |  |  | How is the initiating AP to know if "the channel estimate … becomes stale"? | Add AP procedures to determine when to do this |  |  | Duplicate | Duplicate | 99 | 6
11785 | Marshall, Bill | Boilerplate | iii | 8 | E | N | iii | 8 | Boilerplate | Boilerplate | E | 1781 |  |  |  |  | Patent statement doesn't match frontmatter template | Add the text of the Patent statement from the frontmatter |  |  | Duplicate | Duplicate | 102 | 6
12274 | Stevens, Fabrice (was Li, Pen) | 20 | n/a | n/a | T | Y | n/a | n/a | High Throughput PHY specification | 20 | T | 4018 |  |  |  |  | Duplicate Non-HT Mode might not provide enough benefits to justify its existence. | remove duplicate non-HT mode |  |  | Duplicate | Duplicate | 489 | 6
1848 | Ji, Lusheng | 4 | 6 | 7 | E | N | 6 | 7 | Abbreviations and acronyms | 4 | E |  | A |  |  |  | Acronym "STA" exists in P802.11REV-ma-D6.0 | delete definition of this acronym | Fixed by resolution to earlier editorial comment |  | General | General | -10426 | 6
2210 | Ji, Lusheng | 7.4.3.1 | 56 | 9 | E | N | 56 | 9 | DLS Request frame format | 7.4.3.1 | E |  | A |  |  |  | incorrect article | "…include an HT Capability…" | Fixed by resolution to earlier editorial comment |  | DLS | MAC | 362 | 6
4183 | Kim, Joonsuk | General |  |  | E | N | 0 |  | General | General | E | 995 |  |  |  |  | In the document, sometimes uncompressed and sometimes non-compressed steering matrix notation is used. | Change all to "non-compressed". | 5 |  | Duplicate | Duplicate | 1973 | 6
4205 | Kneckt, Jarkko | 7.3.2.48 | 51 | 6 | E | Y | 51 | 6 | Additional HT Information Elements | 7.3.2.48 | E | 1618 |  |  |  |  | Wrong figure reference | Replace "Figure n20" with "Figure n21" |  |  | Duplicate | Duplicate | 22 | 6
4225 | Kneckt, Jarkko | 7.4.7.5 | 63 | 1 | E | Y | 63 | 1 | Reciprocity Correction frame | 7.4.7.5 | E |  | A |  |  |  | Wrong table number | Replace "Table n28" with "Table n30" | Fixed by resolution to earlier editorial comment |  | Beamforming | Beamforming & Adaptation | 20 | 6
4231 | Kneckt, Jarkko | 7.4.7.6 | 66 | 1 | E | Y | 66 | 1 | MIMO CSI Matrices frame | 7.4.7.6 | E |  | A |  |  |  | Wrong table number | Replace "Table n32" with "Table n34" | Fixed by resolution to earlier editorial comment |  | Beamforming | Beamforming & Adaptation | 6 | 6
5632 | Miller2, Robert | 7.4.7.3 | 59 | 8 | T | Y | 59 | 8 | PCO Phase Request Management Action Frame | 7.4.7.3 | T | 2247 |  |  |  |  | Size of "PCO Phase" is not specified. 1-bit, 8-bit, 16-bit, 32-bit? | Make change indicated in comment |  |  | Duplicate | Duplicate | 1401 | 6
6250 | Miller2, Robert | 11.16.1 | 157 | 27 | E | N | 157 | 27 | Rules for Operation at PCO AP | 11.16.1 | E | 2865 |  |  |  |  | "section 9.23" | Change to "9.23" |  |  | Duplicate | Duplicate | 618 | 6
8258 | Vlantis, George | Generally |  |  | T | Y | 0 |  | General | General | T | 7374 |  |  |  |  | 1. PCO doesn't resolve the issue of overlapping 11g/b BSS: 11b/g devices do not understand duplicate packets (CTS-to-self in duplicated non-HT mode is useless). 2. How the AP detects that the PCO is not providing a performance benefit in order to deactivate it? 3. PCO introduces a jitter (due to "Operation transition time" and dot11PCO40MaxDuration) that is not tolerable for real time applications. 4. Non-HT stations in PS mode could wake-up during 40MHz phase. | Remove PCO from the spec. | 3 |  | Duplicate | Duplicate | 2008 | 6
9980 | Xhafa, Ariton | 7.3.2.48 | 54 | Table n19 | E | Y | 54 | 1 | Additional HT Information Elements | 7.3.2.48 | E |  | L |  |  |  | Use of PCO active field: "Non PCO STA regards the BSS as 40/20 MHz BSS and may associate with the BSS as in normal." It is a little unclear and I do not think it is needed anyway. | Remove sentence | See 2194. Ed: Not willing to remove as an editorial as it contains normative language. | 20060525r0 | HT Elements | Frame Format | 1722 | 6
10671 | Marshall, Bill | 11.4.4A | 147 | 1 | E | N | 147 | 1 | Management of Scheduled PSMP | 11.4.4A | E | 2795 |  |  |  |  | Tables n54 and n55 don't look at all like tables, rather have the appearance of Figures | Change the captions to "Figure" |  |  | Duplicate | Duplicate | 691 | 6
10690 | Marshall, Bill | 11.5.2 | 149 | 4 | E | N | 149 | 4 | Multi-TID Block Ack | 11.5.2 | E | 2812 |  |  |  |  | 11.5.2 already exists | Perhaps this new text should be 11.5.4 |  |  | Duplicate | Duplicate | 19 | 6
10841 | Marshall, Bill | 20.3.3.2.2.2 | 186 | 0 | E | N | 186 | 0 | The High Throughput Signal Field | 20.3.3.2.2.2 | E | 3025 |  |  |  |  | row "Number of extension HT-LTF" missing newlines | In col 2, put each of the 00/01/10/11 on a separate line |  |  | Duplicate | Duplicate | 151 | 6
11096 | Marshall, Bill | 7.2.1.8.1 | 27 | 0 | E | N | 27 | 0 | Simple Block Ack (Simple BlockAck) | 7.2.1.8.1 | E | 1978 |  |  |  |  | This should probably be the end of the "Change" instruction at the top of page 26; new editor's instruction needed for the following sub-clauses | Add the editor's instructions |  |  | Duplicate | Duplicate | 255 | 6
11102 | Marshall, Bill | 7.2.2 | 29 | 30 | E | Y | 29 | 30 | Data frames | 7.2.2 | E | 1985 |  |  |  |  | size problem | Adjust column size so that "Address 4" doesn't split mid-word |  |  | Duplicate | Duplicate | 6 | 6
4223 | Kneckt, Jarkko | 7.4.7.5 | 62 | 11 | E | Y | 62 | 11 | Reciprocity Correction frame | 7.4.7.5 | E |  | A |  |  |  | Wrong table number | Replace "Table n27" with "Table n29" | Fixed by resolution to earlier editorial comment |  | Beamforming | Beamforming & Adaptation | -6879 | 6
10504 | Marshall, Bill | 9.6 | 87 | 23 | E | N | 87 | 23 | Multirate support | 9.6 | E | 2423 |  |  |  |  | "unless except" | delete "unless" |  |  | Duplicate | Duplicate | 6281 | 6
10879 | Marshall, Bill | 20.3.5.2.1 | 217 | 1 | T | Y | 217 | 1 | CSI Matrices Feedback | 20.3.5.2.1 | T | 3085 |  |  |  |  | PHY doesn't care how the information came back, even RFC1149 | Change to "the transmitting STA receives the quantized MIMO channel matrix, H, from the receiving STA." |  |  | Duplicate | Duplicate | 375 | 6
1856 | Ji, Lusheng | 4 | 6 | 18 | E | N | 6 | 18 | Abbreviations and acronyms | 4 | E | 3670 |  |  |  |  | Acronym "TXOP" exists in P802.11REV-ma-D6.0 | delete definition of this acronym |  |  | Duplicate | Duplicate | -9023 | 7
6846 | Myles, Andrew | 7.4.7.10 | 77 | 16-19 | E | Y | 77 | 16 | PSMP | 7.4.7.10 | E |  | A |  |  |  | The text explains that a STA assumes no more transmissions will be received after the DLT period. Unfortunately it says it twice, and appears to include an extra "PPDU" in the first line | Rewrite, removing redundancy and editorials | Rewritten thus: "The TSIDs Set field contains a recommendation to the STA of the TSIDs for which data can be transmitted using the indicated PSMP-UTT. Each bit in this field represents a TSID, where the bit position is equal to TSID – 8 (e.g., bit 2 represents TSID=10). If one or more are bits are set, the TSIDs Set field carries a recommendation that the STA should use the PSMP-UTT for the indicated TSIDs. If no bits are set in the TSIDs Set field, it carries no recommendation." | 20060526r0 | PSMP | PSMP | 4990 | 7
7385 | Shvodian, William | 9.23.2 | 129 | 28 | T | Y | 129 | 28 | STA CCA sensing 40/20MHz BSS | 9.23.2 | T | 1503 |  |  |  |  | Sensing the extension channel CCA must be madatory. In addition, the statement that the CCA on the extension channel is "combined" with the CCA on the control channel lacks specificity. | Change "may sense CCA on the 20 MHz extension channel" to "shall sense CCA on the 20 MHz extension channel. Also, language needs to be added that makes it clear that STA'a shall not transmit 40 MHz PPDU's unless CCA is clear on both the control AND extension channels |  |  | Duplicate | Duplicate | 539 | 7
7471 | Soomro, Amjad | 9.14.1 | 105 | 4 | T | Y | 105 | 4 | RIFS Protection | 9.14.1 | T | 4078 |  |  |  |  | "when there is at least one non-HT STA associated with 5 this BSS": How can an individual STA know that? | Specify that the AP has to set a certain field in an HT IE to indicate the condition and that the STA has to obey what is indicated in this field. |  |  | Duplicate | Duplicate | 86 | 7
8101 | Trainin, Solomon | 9.9.1.2 | 90 | 8 | T | Y | 90 | 8 | EDCA TXOPs | 9.9.1.2 | T | 12003 |  |  |  |  | Zero TxOP extension for ZLF sounding | Extend "followed by ZLF" to "or A-MSDU or A-MPDU along with any ACK or Block Ack response frame" |  |  | Duplicate | Duplicate | 630 | 7
8184 | van Zelst, Allert | 20.3.2.2 | 172 | 11 | E | N | 172 | 11 | Overview of the PPDU encoding process | 20.3.2.2 | E | 350 |  |  |  |  | In lines 11 and 12 it is said that (the value is 1) and (the value is 2); what value is 1 or 2? | Include label (probably N_ES) of the value that is 1 or 2 |  |  | Duplicate | Duplicate | 83 | 7
10041 | Yamaura, Tomoya | 20.3.2.2 | 171 | 13 | E | Y | 171 | 13 | Overview of the PPDU encoding process | 20.3.2.2 | E | 3931 |  |  |  |  | "GF_MODE" would be "FORMAT" according to Table n60. | Replace "GF_MODE" with "FORMAT". |  |  | Duplicate | Duplicate | 1857 | 7
10603 | Marshall, Bill | 11.16.1 | 157 | 27 | E | N | 157 | 27 | Rules for Operation at PCO AP | 11.16.1 | E | 2865 |  |  |  |  | "section 9.23" | Change to "9.23" |  |  | Duplicate | Duplicate | 562 | 7
10718 | Marshall, Bill | 20.2.1 | 161 | 29 | E | N | 161 | 29 | Introduction | 20.2.1 | E | 2938 |  |  |  |  | there is no footnote 7 | delete the footnote |  |  | Duplicate | Duplicate | 115 | 7
10904 | Marshall, Bill | 20.5.4.3 | 245 | 1 | E | N | 245 | 1 | PMD_SAP service primitive parameters | 20.5.4.3 | E | 3138 |  |  |  |  | column headings should repeat when a table is split across pages | as in comment |  |  | Duplicate | Duplicate | 186 | 7
11311 | Marshall, Bill | 7.4.1.1 | 55 | 4 | E | N | 55 | 4 | Measurement Request frame format | 7.4.1.1 | E |  | A |  |  |  | Empty section | Delete heading with empty content | Fixed by resolution to earlier editorial comment | 20060505r0 D1.01 | Management Frames | Frame Format | 407 | 7
11505 | Marshall, Bill | 9.10.7 | 93 | 18 | T | Y | 93 | 18 | N-Immediate BlockAck extensions | 9.10.7 | T | 2462 |  |  |  |  | bad cross ref. 11e doesn't exist any more | Either delete "as specified in 802.11e" or change this to a cross ref to the appropriate clause in 802.11. |  |  | Duplicate | Duplicate | 194 | 7
11547 | Marshall, Bill | 9.10.8.2 | 96 | 20 | E | N | 96 | 20 | Operation of N-Delayed BlockAck | 9.10.8.2 | E | 2487 |  |  |  |  | No Ack or "no-ack" | Several of each within the first four paragraphs, Be consistent. |  |  | Duplicate | Duplicate | 42 | 7
11609 | Marshall, Bill | 9.18.3 | 116 | 22 | E | N | 116 | 22 | MTBA rules in scheduled PSMP sequence | 9.18.3 | E | 2619 |  |  |  |  | missing article | add "the" before DLT |  |  | Duplicate | Duplicate | 62 | 7
11718 | Marshall, Bill | 9.21.2 | 127 | 15 | T | Y | 127 | 15 | Procedure | 9.21.2 | T | 2714 |  |  |  |  | How is the Channel State information transferred from the PHY up to the MAC for the MAC to respond? | Specify this in the PLME in 10.4, or PHY service spec in 12.3. |  |  | Duplicate | Duplicate | 109 | 7
3665 | Kandala, Srinivas | 4 | 6 | 12 | E | Y | 6 | 12 | Abbreviations and acronyms | 4 | E | 1851 |  |  |  |  | "TC" is already present in the list of acronyms in the base standard. | Remove |  |  | Duplicate | Duplicate | -8053 | 7
8083 | Trainin, Solomon | 8.8 | 82 | 8 | T | Y | 82 | 8 | Security for HT STA | 8.8 | T | 11991 |  |  |  |  | The definition which type of security to use is not well defined | An HT STA shall use CCMP based encryption when sending directed unicast data to other HT STA. All HT STAs use WEP or TKIP or CCMP for multicast data unless it is known to the transmitter that all STAs in the BSS that are members of the multicast group have HT capability, in which case HT STAs use CCMP. |  |  | Duplicate | Duplicate | 4418 | 7
10593 | Marshall, Bill | 11.15.1 | 152 | 15 | T | Y | 152 | 15 | Basic functionality in BSS 40/20Mhz mode | 11.15.1 | T | 2848 |  |  |  |  | table 57 row 4 calls for DSSS/CCK beacons in 40 MHz mode for 2.4GHz band. But DSSS transmission frequency specification not compatible with 40MHz. Single transmission not wide enough to cover 40 MHz, double transmission waveform overlaping with each other. | Specify how to transmit DSSS/CCK in 40 MHz for 2.4G band, or redefine 40 MHz operation using 25 MHz channel spacing for 2.4 GHz band. |  |  | Duplicate | Duplicate | 2510 | 7
11462 | Marshall, Bill | 7.4.7.8 | 72 | 11 | E | N | 72 | 11 | Compressed Steering Matrices Feedback frame | 7.4.7.8 | E | 2323 |  |  |  |  | The frame formats would be much better shown as a figure than a table | Change to a figure showing sizes of each field, and a short paragraph below with the information currently in the "Value" column |  |  | Duplicate | Duplicate | 869 | 7
11645 | Marshall, Bill | 9.19.2 | 118 | 37 | T | Y | 118 | 37 | Link Adaptation using the HT Control Field | 9.19.2 | T | 2652 |  |  |  |  | this paragraph doesn't belong in this sub-clause | move it to 9.19.3 |  |  | Duplicate | Duplicate | 183 | 7
11693 | Marshall, Bill | 9.20.2.1.2 | 122 | 15 | E | N | 122 | 15 | Procedure | 9.20.2.1.2 | E | 2681 |  |  |  |  | state from whom the response is required | add to end of sentence "from the recipient." |  |  | Duplicate | Duplicate | 48 | 7
4758 | McCann, Stephen | 7.4A.1.2 | 80 | 13-18 | E | N | 80 | 13 | De-aggregation (Informative) | 7.4A.1.2 | E |  | R |  |  |  | Suggested optimisation 2 : The 'Else' clause is not actually required | offset += 4 + (get_MPDU_length(offset)+3); } Else { /* delimiter invalid, advance 4 bytes and try again */ offset += 4; } becomes offset += get_MPDU_length(offset)+3; } /* advance 4 bytes and try again */ offset += 4; | The code is written for clarity, not efficiency. The proposed change does not improve clarity. |  | A-MPDU | Frame Format | -6935 | 7
8088 | Trainin, Solomon | 9.2.6 | 85 |  | T | Y | 85 |  | Directed MPDU transfer procedure | 9.2.6 | T | 11998 |  |  |  |  | Append to the section | The transmission time of the PPDU containing A-MPDU shall not exceed aPPDUMaxTime. |  |  | Duplicate | Duplicate | 3330 | 7
10694 | Marshall, Bill | 11.9.5 | 149 | 22 | E | N | 149 | 22 | Channel Selection Methods for 20/40 MHz Operation | 11.9.5 | E | 2818 |  |  |  |  | Unclear editor's instructions | Change to "Insert the following text after 11.10.7:" |  |  | Duplicate | Duplicate | 2606 | 7
9972 | Xhafa, Ariton | 7.3.2.47.2 (HT capabilities info) | 43 | Table n16 | E | Y | 43 | Table n16 |  | 7.3.2.47.2 (HT capabilities info) | E | 7303 |  |  |  |  | "Indicates support for N-Delayed Block ACK". Clarify if this is for sending, receiving or both. | "Indicates support for sending and receiving N-Delayed Block ACKs." |  |  | Duplicate | Duplicate | -722 | 7
2286 | Ji, Lusheng | 7.4.7.6 | 66 | 1 | E | N | 66 | 1 | MIMO CSI Matrices frame | 7.4.7.6 | T | [5 empty] | A matrix with Nr=1 has a problem with this definition of the coding | Method of Figure n23/n24 would be more appropriate to define this | Ed: reclassified as technical |  | Beamforming | Beamforming & Adaptation | -7686 | 7
2253 | Ji, Lusheng | 7.4.7.4 | 60 | 2 | E | N | 60 | 2 | MIMO Channel Measurement frame | 7.4.7.4 | HE | [5 empty] | The frame formats would be much better shown as a Figure than a table | Change to a Figure showing sizes of each field, and a short paragraph below with the information currently in the "Value" column | Need a TGn discussion on this and to apply it uniformly. The table format is used in the baseline, but we have added to it. |  | Beamforming | Beamforming & Adaptation | -33 | 8
1823 | Ji, Lusheng | 4 | 4 | 21 | E | N | 4 | 21 | Abbreviations and acronyms | 4 | E |  | D |  |  |  | Is "MA" really needed as an acronym? | Spell this out wherever it appears | action deferred until document whole |  | General | General | -430 | 8
2360 | Ji, Lusheng | 7.4.7010 | 77 | 9 | E | N | 77 | 9 | PSMP | 7.4.7.10 | E | 11477 |  |  |  |  | join this sentence into previous paragraph | Make change indicated in comment |  |  | Duplicate | Duplicate | 537 | 8
4399 | Li, Pen |  | 159 | 15 |  |  | 159 | 15 | Introduction | 20.1 | T | 3998 |  |  |  |  | does this mean 11n have to support both 2.4 and 5GHz | a little clarification might help | Ed: Commenter did not provide T/E classification. Assuming T is the response. |  | Duplicate | Duplicate | 2039 | 8
6429 | Miller2, Robert | 20.3.3.3.3.1 | 196 | 10 | E | N | 196 | 10 | Signal Field for 20 MHz operation | 20.3.3.3.3.1 | E | 3044 |  |  |  |  | IEEE Style Guide doesn't allow 6-level headings | combine headings or re-structure this sub-clause to avoid the 6-level headings |  |  | Duplicate | Duplicate | 2030 | 8
10587 | Marshall, Bill | 11.15.1 | 152 | 4 | E | N | 152 | 4 | Basic functionality in BSS 40/20Mhz mode | 11.15.1 | E | 2840 |  |  |  |  | missing article | insert "the" before "indicated width" |  |  | Duplicate | Duplicate | 4158 | 8
10663 | Marshall, Bill | 11.4.4A | 146 | 17 | E | N | 146 | 17 | Management of Scheduled PSMP | 11.4.4A | E | 2786 |  |  |  |  | 11.4.4A already exists in 11r | track 11r. Change this clause number to 11.4.4B |  |  | Duplicate | Duplicate | 76 | 8
11732 | Marshall, Bill | 9.23.2 | 129 | 27 | T | Y | 129 | 27 | STA CCA sensing 40/20MHz BSS | 9.23.2 | T | 2737 |  |  |  |  | CCA is part of PHY procedures, and told to MAC via PHY-CCA() | Move most of this sub-clause to clause 20. Keep a statement that the MAC shall not transmit if PHY-CCA(idle) is not true (which hopefully already appears elsewhere, and should not need repetition) |  |  | Duplicate | Duplicate | 1069 | 8
1833 | Ji, Lusheng | 4 | 5 | 12 | E | N | 5 | 12 | Abbreviations and acronyms | 4 | E |  | A |  |  |  | Acronym "PHY" exists in P802.11REV-ma-D6.0 | delete definition of this acronym | Fixed by resolution to earlier editorial comment |  | General | General | -9899 | 8
2204 | Ji, Lusheng | 7.4.2 | 55 | 18 | E | N | 55 | 18 | QoS Action frame details | 7.4.2 | E |  | R |  |  |  | Heading with no text changes indicated | Delete heading with empty content | Heading is required to provide context for 7.4.3.1 |  | Management Frames | Frame Format | 371 | 8
6081 | Miller2, Robert | 9.20.3.3 | 124 | 17 | T | Y | 124 | 17 | Transmit Beamforming with explicit Feedback | 9.20.3.3 | T | 2696 |  |  |  |  | How is the CSI information transferred from the PHY up to the MAC for the MAC to respond? | Specify this in the PLME in 10.4, or PHY service spec in 12.3. |  |  | Duplicate | Duplicate | 3877 | 8
10586 | Marshall, Bill | 11.15.1 | 151 | 28 | E | N | 151 | 28 | Basic functionality in BSS 40/20Mhz mode | 11.15.1 | E | 2837 |  |  |  |  | missing "its" | insert "its" before "association request" |  |  | Duplicate | Duplicate | 4505 | 8
10665 | Marshall, Bill | 11.4.4A | 146 | 22 | E | N | 146 | 22 | Management of Scheduled PSMP | 11.4.4A | E | 2791 |  |  |  |  | missing article | Insert "the" before "AP" |  |  | Duplicate | Duplicate | 79 | 8
10865 | Marshall, Bill | 20.3.4.3.3.4 | 201 | 11 | E | N | 201 | 11 | LDPCC PPDU encoding process | 20.3.4.3.3.4 | E | 3051 |  |  |  |  | IEEE Style Guide doesn't allow 6-level headings | combine headings or re-structure this sub-clause to avoid the 6-level headings |  |  | Duplicate | Duplicate | 200 | 8
11731 | Marshall, Bill | 9.23.2 | 129 | 28 | T | Y | 129 | 28 | STA CCA sensing 40/20MHz BSS | 9.23.2 | T | 2738 |  |  |  |  | CCA for both channels should be mandatory. 40 MHz transmission should consider CCA of both channels, not just control channel. | Modify text to reflect that CCA testing on both the control and extension channels mandatory for 40 MHz transmissions. |  |  | Duplicate | Duplicate | 866 | 8
4151 | Kim, Joonsuk | 20.3.5.2.3 | 218 | 1 | E | N | 218 | 1 | Compressed Steering Matrix Feedback | 20.3.5.2.3 | E | 960 |  |  |  |  | Equation (20-60) is not consistent with (20-64). | Change min(N-1, M) to min(M,N-1). | 4 |  | Duplicate | Duplicate | -7580 | 8
4462 | Liu, Der-Zheng | 20.3.2.3 | 174 | 13 | E | N | 174 | 13 | Modulation and Coding Scheme (MCS) | 20.3.2.3 | E | 3934 |  |  |  |  | "Table n87 through Table n91" may be a typo. | Replaced by "Table n88 through Table n91". |  |  | Duplicate | Duplicate | 311 | 8
9985 | Xhafa, Ariton | 9.10.7.1 (BlockAck Extension Architecture) | 93 | 19,20 | T | Y | 93 | 19,20 |  | 9.10.7.1 (BlockAck Extension Architecture) | T | 7306 |  |  |  |  | "For N-Immediate BlockAck agreements, the recipient chooses either full state or partial state operation (this is known only to the recipient)." Originator would benefit to know if partial or full state is being used. |  |  |  | Duplicate | Duplicate | 5523 | 8
11567 | Marshall, Bill | 9.16.3 | 108 | 5 | T | Y | 108 | 5 | Truncation of TXOP | 9.16.3 | T | 2571 |  |  |  |  | A QSTA may not send a CF end, as this may be interpreted by HCCA-operating QSTAs as the end of a CFP, possibly disrupting CFP polling operations (particularly in adjacent cells) | Use a different frame type to signal completion of EDCA transmission in a TXOP. |  |  | Duplicate | Duplicate | 1582 | 8
11666 | Marshall, Bill | 9.20.1 | 120 | 7 | E | N | 120 | 7 | Introduction (Informative) | 9.20.1 | E | 2666 |  |  |  |  | add a cross ref at end of paragraph | Add "This is duscussed in 9.20.3." |  |  | Duplicate | Duplicate | 99 | 8
10554 | Marshall, Bill | 10.3.15.1.2 | 138 | 4 | T | Y | 138 | 4 | Semantics of the service primitive | 10.3.15.1.2 | T | 2756 |  |  |  |  | Table at line 10 of this page belongs in 10.3.15.1.2 | Move table to 10.3.15.1.2 |  |  | Duplicate | Duplicate | -1112 | 8
11512 | Marshall, Bill | 9.10.7 | 93 | 9 | E | N | 93 | 9 | N-Immediate BlockAck extensions | 9.10.7 | E | 2452 |  |  |  |  | extraneous comma | change "WinStart, WinSize" to "WinStart and WinSize" |  |  | Duplicate | Duplicate | 958 | 8
2177 | Ji, Lusheng | 7.3.2.48 | 52 | 1 | E | N | 52 | 1 | Additional HT Information Elements | 7.3.2.48 | E |  | A |  |  |  | Dual STBC protection or Dual CTS protection | Make consistent | Figure changed to Dual CTS... | 20060525r0 | HT Elements | Frame Format | -9335 | 9
4220 | Kneckt, Jarkko | 7.4.7.4 | 61 | 1 | E | Y | 61 | 1 | MIMO Channel Measurement frame | 7.4.7.4 | E |  | A |  |  |  | Wrong table number | Replace "Table n25" with "Table n27" | Fixed by resolution to earlier editorial comment |  | Beamforming | Beamforming & Adaptation | 2043 | 9
6522 | Miller2, Robert | 20.4.1 | 237 | 6 | T | Y | 237 | 6 | PLME_SAP sublayer management primitives | 20.4.1 | T | 3137 |  |  |  |  | TBD should not appear in a document for Sponsor Ballot |  |  |  | Duplicate | Duplicate | 2302 | 9
10612 | Marshall, Bill | 11.16.1 | 157 | 43 | E | N | 157 | 43 | Rules for Operation at PCO AP | 11.16.1 | E | 2875 |  |  |  |  | missing article | insert "the" before "40 MHz" |  |  | Duplicate | Duplicate | 4090 | 9
10897 | Marshall, Bill | 20.3.8 | 221 | 31 | T | Y | 221 | 31 | Channel Numbering and Channelization | 20.3.8 | T | 3104 |  |  |  |  | Other than DFS, when selecting channel, a newly boot up HT AP should be able to detect nearby APs and only select an idle channel to start a new BSS. | Add text requiring newly boot up HT AP to detect nearby APs and only select an idle channel to start a new BSS, if such an idle channel exists. |  |  | Duplicate | Duplicate | 285 | 9
10933 | Marshall, Bill | 4 | 4 | 7 | E | N | 4 | 7 | Abbreviations and acronyms | 4 | E | 1818 |  |  |  |  | Acronym "GI" exists in 11ma | Drop definition of this acronym |  |  | Duplicate | Duplicate | 36 | 9
1842 | Ji, Lusheng | 4 | 5 | 25 | E | N | 5 | 25 | Abbreviations and acronyms | 4 | E |  | A |  |  |  | Acronym "RX" exists in P802.11REV-ma-D6.0 | delete definition of this acronym | Fixed by resolution to earlier editorial comment |  | General | General | -9091 | 9
2196 | Ji, Lusheng | 7.4.1.1 | 55 | 4 | E | N | 55 | 4 | Measurement Request frame format | 7.4.1.1 | E |  | A |  |  |  | Heading with no text changes indicated | Delete heading with empty content | Fixed by resolution to earlier editorial comment | 20060505r0 D1.01 | Management Frames | Frame Format | 354 | 9
2349 | Ji, Lusheng | 7.4.7.10 | 76 | 5 | E | N | 76 | 5 | PSMP | 7.4.7.10 | E |  | R |  |  |  | title inconsistent | Change to "PSMP management action frame" | The "manangement action frame" part is understood from the enclosing parent. While making the change to this subclause would create no particular problems, making the change for consistency to sibling subclauses creates an over-long heading. Rejected for consistency with those subclauses. |  | PSMP | PSMP | 153 | 9
4303 | Lee, Dongjun | 7.4.7.4 |  |  | E | N | 59 |  | MIMO Channel Measurement frame | 7.4.7.4 | E |  | D |  |  |  | No description for the acronym MCMR in Table n24 is available. | Add 'MCMR - MIMO Channel Measurement Report' at an appropriate place under Clause 4. | Check when doc reassembled |  | Beamforming | Beamforming & Adaptation | 1954 | 9
6037 | Miller2, Robert | 9.19.2 | 118 | 37 | T | Y | 118 | 37 | Link Adaptation using the HT Control Field | 9.19.2 | T | 2652 |  |  |  |  | this paragraph doesn't belong in this sub-clause | move it to 9.19.3 |  |  | Duplicate | Duplicate | 1734 | 9
6440 | Miller2, Robert | 20.3.4.3.3.4 | 203 | 10 | E | N | 203 | 10 | LDPCC PPDU encoding process | 20.3.4.3.3.4 | E | 3055 |  |  |  |  | no reference in text to Figure n60 | add text referencing Figure n60 |  |  | Duplicate | Duplicate | 403 | 9
10699 | Marshall, Bill | 20.1.1 | 159 | 30 | E | N | 159 | 30 | Scope | 20.1.1 | E | 2921 |  |  |  |  | Change "This subclause describes" to "This clause specifies" | as in comment |  | 20060526r0-Sheet6 Editorials.doc | Duplicate | Duplicate | 4259 | 9
10876 | Marshall, Bill | 20.3.4.6 | 207 | 12 | E | N | 207 | 12 | Pilot Subcarriers | 20.3.4.6 | E | 3062 |  |  |  |  | The single sentence in this paragraph should be broken into three. | Change to "In the case of 20MHz, 4 pilot tones are inserted. Pilot signals are inserted in the same sub-carriers used in clause 17, i.e., in sub-carriers -21, -7, 7 and 21. The pilot sequence for the nth symbols and iststh space-time stream is defined as follows:" |  |  | Duplicate | Duplicate | 177 | 9
11134 | Marshall, Bill | 7.2.3.4 | 33 | 1 | E | N | 33 | 1 | Association Request frame format | 7.2.3.4 | E | 2013 |  |  |  |  | wrong article | "an HT Capability information element" |  |  | Duplicate | Duplicate | 258 | 9
11166 | Marshall, Bill | 7.3.1.14 | 36 | 20 | E | N | 36 | 20 | Block Ack Parameter Set field | 7.3.1.14 | E | 2056 |  |  |  |  | Incorrect editor's instructions | word "for" has been added, underline it |  |  | Duplicate | Duplicate | 32 | 9
2344 | Ji, Lusheng | 7.4.7.9 | 75 | 20 | E | N | 75 | 20 | Antenna Selection Indices Feedback Frame | 7.4.7.9 | E |  | A |  |  |  | bad cross ref | Change to Table n38 |  | 20060526r0 | Antenna Selection | Beamforming & Adaptation | -8822 | 9
11146 | Marshall, Bill | 7.2.3.7 | 34 | 11 | E | N | 34 | 11 | Reassociation Response frame format | 7.2.3.7 | E | 2028 |  |  |  |  | Table is missing a title | Add a title for table 13 |  |  | Duplicate | Duplicate | 8802 | 9
11691 | Marshall, Bill | 9.20.2.1.2 | 122 | 16 | T | Y | 122 | 16 | Procedure | 9.20.2.1.2 | T | 2682 |  |  |  |  | How is the Calibration Sounding Response information transferred from the PHY up to the MAC for the MAC to respond? | Specify this in the PLME in 10.4, or PHY service spec in 12.3. |  |  | Duplicate | Duplicate | 545 | 9
2168 | Ji, Lusheng | 7.3.2.47.6 | 50 | 0 | E | N | 50 | 0 | Transmit Beamforming Capability | 7.3.2.47.6 | E | 2167 |  |  |  |  | Table title should be repeated on each continuation page | Add table title |  |  | Duplicate | Duplicate | -9523 | 10
3568 | Kakani, Naveen | 20.5.5.5.2 | 248 | 18 | E | Y | 248 | 18 | Semantic of the service primitive | 20.5.5.5.2 | E | 3404 |  |  |  |  | Section 20.3.9.1 does not exit in the document | Delete this reference and add correct reference to section |  |  | Duplicate | Duplicate | 1400 | 10
6856 | Nakao, Seigo | 20.3.4.7.1 | 209 | 12 | T | Y | 209 | 12 | Spatial Mapping | 20.3.4.7.1 | T | 714 |  |  |  |  | The choise of Q should be implementation dependent | Make it clear that the choice of Q is implementation dependent |  |  | Duplicate | Duplicate | 3288 | 10
7017 | Oostveen, Job | 20.3.14.4 | 225 | 21 | T | Y | 225 | 21 | Transmit center frequency tolerance | 20.3.14.4 | T | 4029 |  |  |  |  | "The transmitter center frequency tolerance shall be ±20 ppm maximum." This is not consistent with 20.3.14.7. | Use the tolerances given in 20.3.14.7. |  |  | Duplicate | Duplicate | 161 | 10
7396 | Siti, Massimiliano | 20.3.2.2 | 172 | 11 | E | N | 172 | 11 | Overview of the PPDU encoding process | 20.3.2.2 | E | 350 |  |  |  |  | "The value is 1" is clear from the context but the parameter Nes should be specified explicitly. It appears the parameter reference was dropped in editing. The text should also clearly state that BCC encoding is being referred to here. | Replace "if a single BCC encoder is used (the value is 1)" with "if Nes=1" | 5 |  | Duplicate | Duplicate | 379 | 10
7601 | Stephens, Adrian | 7.4.7.7 |  |  | E | N | 68 |  | MIMO Uncompressed Steering Matrices frame | 7.4.7.7 | E |  | A |  |  |  | There's some confusion about the name of this frame (MIMO uncompressed steering matrices, Uncompressed Steering Matrix Feedback, Steering Matrices feedback). Also it's rather long. | Replace both terms in use with with MIMO uncompressed steering | Accpeted. Also replaced "Compressed Steering Matrices Feedback" with MIMO Compressed Steering for consistency. | 20060424r2 | Beamforming | Beamforming & Adaptation | 205 | 10
10404 | Marshall, Bill | 9.12 | 103 | 35 | T | Y | 103 | 35 | Frame exchange sequences | 9.12 | T | 2536 |  |  |  |  | (BlockAck¦BlockAck) !! | Replace with just BlockAck, or perhaps "(BlockAck¦BlockAckReq)" |  |  | Duplicate | Duplicate | 2803 | 10
10579 | Marshall, Bill | 11.14.1 | 151 | 12 | E | N | 151 | 12 | PSDU Length Limit Rules | 11.14.1 | E | 2829 |  |  |  |  | floating paren | remove space before closing paren |  |  | Duplicate | Duplicate | 175 | 10
11071 | Marshall, Bill | 7.2.1.7 | 23 | 1 | E | Y | 23 | 1 | Block Ack Request (BlockAckReq) frame format | 7.2.1.7 | E | 1957 |  |  |  |  | IEEE Style Guide specifically disallows a "Delete" followed by an "Insert". Use "Change". See 2005 Style Guide 21.3. | Show the changes to this text with strikethrough and underlining |  |  | Duplicate | Duplicate | 492 | 10
11694 | Marshall, Bill | 9.20.2.1.2 | 122 | 10 | T | Y | 122 | 10 | Procedure | 9.20.2.1.2 | T | 2680 |  |  |  |  | State how a STA knows whether it can do this | Add "A STA shall advertise its ability to perform calibrary in <someIE> in Beacons and Probe Responses." |  |  | Duplicate | Duplicate | 623 | 10
3649 | Kandala, Srinivas | 4 | 5 | 12 | E | Y | 5 | 12 | Abbreviations and acronyms | 4 | E | 1833 |  |  |  |  | "PHY" is already present in the list of acronyms in the base standard. | Remove |  |  | Duplicate | Duplicate | -8045 | 10
4219 | Kneckt, Jarkko | 7.4.7.4 | 60 | 6 | E | Y | 60 | 6 | MIMO Channel Measurement frame | 7.4.7.4 | E | 4218 |  |  |  |  | Wrong table number | Replace "Table n25" with "Table n27" |  |  | Duplicate | Duplicate | 570 | 10
4251 | Kneckt, Jarkko | 7.4.7.8 | 72 | 9 | E | Y | 72 | 9 | Compressed Steering Matrices Feedback frame | 7.4.7.8 | E |  | A |  |  |  | Wrong table number | Replace "Table n43" with "Table n45" | Fixed by resolution to earlier editorial comment |  | Beamforming | Beamforming & Adaptation | 32 | 10
4744 | McCann, Stephen | 7.4.7.10 | 76 | 19 | E | N | 76 | 19 | PSMP | 7.4.7.10 | E | 6845 |  |  |  |  | typo: 'last in current the service period' | 'last in the current service period' |  |  | Duplicate | Duplicate | 493 | 10
8071 | Trainin, Solomon | 7.3.2.47.6 | 49 | Figure n19 | T | Y | 49 | 1 | Transmit Beamforming Capability | 7.3.2.47.6 | T | 12019 |  |  |  |  | Reduce the number of the Explicit BF CSI feedback capabilities to support immediate and unsolicited only | 00 incapable, 01 unsolicited feedback capable, 10 immediate feedback capable, 11 reserved. Remove from definition: "Any combination of those 3 bits is allowed" |  |  | Duplicate | Duplicate | 3327 | 10
11638 | Marshall, Bill | 9.19.2 | 118 | 20 | T | Y | 118 | 20 | Link Adaptation using the HT Control Field | 9.19.2 | T | 2645 |  |  |  |  | How is the MCS estimate transferred from the PHY up to the MAC for the MAC to respond? | Specify this in the PLME in 10.4, or PHY service spec in 12.3. |  |  | Duplicate | Duplicate | 3567 | 10
4268 | Landt, Jeremy | 5.6 | 11 | 8 | E | N | 11 | 8 | Relationship between services | 5.6 | E | 72 |  |  |  |  | Duplicate ' iii) ' . | Remove the duplicate. |  |  | Duplicate | Duplicate | -7370 | 10
10498 | Marshall, Bill | 9.23 | 129 | 20 | T | Y | 129 | 20 | 40/20 Functional description | 9.23 | T | 2733 |  |  |  |  | 40/20 is a PHY characteristic; most of these procedures belong in the PHY clause, not the MAC clause. | Move much of this to clause 20. Remainder seems to be a collection of various special cases of existing MAC procedures, where the MAC procedure may not be quite correct in general. But collecting all these in a PHY-specific sub-clause seems to me to be a bad idea; it would be better to adjust the procedures where they are explained normally, and note exceptions in those sub-clauses when the PHY is capable of multiple modes of operation. |  |  | Duplicate | Duplicate | 6230 | 10
11543 | Marshall, Bill | 9.10.8 | 96 | 8 | E | N | 96 | 8 | N-Delayed BlockAck extensions | 9.10.8 | E | 2484 |  |  |  |  | bad cross ref. 11e doesn't exist any more | Either delete "introduced in 802.11e" or change this to a cross ref to the appropriate clause in 802.11. |  |  | Duplicate | Duplicate | 1045 | 10
2167 | Ji, Lusheng | 7.3.2.47.6 | 49 | 0 | E | N | 49 | 0 | Transmit Beamforming Capability | 7.3.2.47.6 | E |  | R |  |  |  | Table title should be repeated on each continuation page | Add table title | This is not possible in Word. The style guide recommends, but does not require this. |  | Beamforming | Beamforming & Adaptation | -9376 | 10
2352 | Ji, Lusheng | 7.4.7.10 | 76 | 10 | E | N | 76 | 10 | PSMP | 7.4.7.10 | E | 3791 |  |  |  |  | missing period at end of sentence | after "Figure n28" |  |  | Duplicate | Duplicate | 185 | 11
3933 | Kasher, Assaf | 20.3.2.2 | 172 | 12 | E | N | 172 | 12 | Overview of the PPDU encoding process | 20.3.2.2 | E | 350 |  |  |  |  | change "the value is 2" to "the value of NESS is 2" |  |  |  | Duplicate | Duplicate | 1581 | 11
9960 | Xhafa, Ariton | 7.1.3.8 (HT control field) | 18 | 10,11 | T | Y | 18 | 10 |  | 7.1.3.8 (HT control field) | T | 7299 |  |  |  |  | "When a responder is unable to provide an immediate response to MRQ and sets MFB to all-ones it also sets MFS to 111." Now the requester does not know which MRQ is being responded to. | "When a responder is unable to provide an immediate response to MRQ and sets MFB to all-ones it also sets MFS to the corresponding MRS." |  |  | Duplicate | Duplicate | 6027 | 11
9978 | Xhafa, Ariton | 7.3.2.48 | 53 | Table n19 | E | Y | 53 | 1 | Additional HT Information Elements | 7.3.2.48 | E |  | A |  |  |  | Description of Basic MCS set is not clear. Last sentence: "A bit is set to indicate support for that MCS" | Change to: "A bit is set to 1 to indicate support for that MCS." |  | 20060525r0 | HT Elements | Frame Format | 18 | 11
11091 | Marshall, Bill | 7.2.1.8 | 26 | 4 | E | Y | 26 | 4 | Block Ack (BlockAck) frame format | 7.2.1.8 | E | 1974 |  |  |  |  | Strikethrough "and" appears twice in this table | As an "insert" there should be no strikethrough text. If prevous comment is accepted, and this is changed to a "Change", then strikethrough is appropriate for original text that is being deleted. |  |  | Duplicate | Duplicate | 1113 | 11
11601 | Marshall, Bill | 9.18.1.1.2 | 114 | 3 | E | N | 114 | 3 | Up Link Transmission | 9.18.1.1.2 | E | 2606 |  |  |  |  | "separated over RIFS or SIFS" | Change to "separated by RIFS or SIFS" |  |  | Duplicate | Duplicate | 510 | 11
11659 | Marshall, Bill | 9.2.5.4 | 83 | 19 | E | N | 83 | 19 | Setting and resetting the NAV | 9.2.5.4 | E | 2407 |  |  |  |  | More clarity in editor's instructions | Change to "Change the final paragrpah in 9.2.5.4 as indicated:" |  |  | Duplicate | Duplicate | 58 | 11
6092 | Miller2, Robert | 9.21.2 | 126 | 2 | E | N | 126 | 2 | Procedure | 9.21.2 | E | 2707 |  |  |  |  | badly worded sentence | Change to "When the initiator conducts an antenna selection…" |  |  | Duplicate | Duplicate | -5567 | 11
6431 | Miller2, Robert | 20.3.4 | 197 | 16 | E | N | 197 | 16 | The Data Field | 20.3.4 | E | 3046 |  |  |  |  | cross ref to another clause should also include the clause number | Change to "Table n68 in 20.3.3.2.2.2." |  |  | Duplicate | Duplicate | 339 | 11
10164 | Zaks, Artur | 7.4.7.10 | 77 | 35 | T | Y | 77 | 35 | PSMP | 7.4.7.10 | T | 9981 |  |  |  |  | "Multicast data is transmitted using PSMP by setting STA_ID in the STA_INFO Field to a specific valye 0. The ULT startoffset and ULT duration fields of the STA_INFO field shall be set to the Least Significant Bits of the multicast address" | Remove the sentence in lines 35-37 |  |  | Duplicate | Duplicate | 3733 | 11
10578 | Marshall, Bill | 11.14.1 | 151 | 8 | T | Y | 151 | 8 | PSDU Length Limit Rules | 11.14.1 | T | 2828 |  |  |  |  | Can't mandate that a STA receive anything. Too many unknowns, like signal strength and interference | Change to "The STA shall be capable of receiving PSDUs…" |  |  | Duplicate | Duplicate | 414 | 11
10684 | Marshall, Bill | 11.4.4B | 148 | 32 | T | Y | 148 | 32 | Management of Unscheduled PSMP | 11.4.4B | T | 2808 |  |  |  |  | An EDCA or U-PSMP transmission may not overwrite a beacon. If the transmission plus the expected ACK would conflict with TBTT, then the transmission must be truncated with the remainder deferred to the next TXOP after the beacon, or the transmission duration must be reduced so as not to overlay the start of TBTT. | Scheduled delivery and power save in CFP depend on disciplined timing. EDCA and U-PSMP cannot be allowed to "slip" superframe timing. |  |  | Duplicate | Duplicate | 106 | 11
11496 | Marshall, Bill | 8.18.3 | 116 | 16 | E | N | 116 | 16 |  | 8.18.3 | E | 2614 |  |  |  |  | missing article | add "the" before STA |  |  | Duplicate | Duplicate | 812 | 11
10576 | Marshall, Bill | 11.1.3.2.2 | 143 | 5 | T | Y | 143 | 5 | Active Scanning Procedure | 11.1.3.2.2 | T | 2770 |  |  |  |  | If a probe request is being transmitted on a channel upon which decodable traffic has been present during the latest 802.11k scan, the probe shall be sent at a rate corresponding to the lowest AP rate detected rather than the lowest possible rate. and probe transmission must respect CCA and CFP protocols, including the extension channel, if any. | Insert language such as "Probe requests must be viewed a supplementary requests for information. Scheduled transmissions and transmissions in progress must supercede probe requests in priority." |  |  | Duplicate | Duplicate | -920 | 11
3940 | Kasher, Assaf | 20.3.3.2.2.2 | 175 |  | T | Y | 175 |  | The High Throughput Signal Field | 20.3.3.2.2.2 | T | 11976 |  |  |  |  | The definition of the smoothing bit is vague and will create interoperability problems. | Add a statement saying the if the smoothing bit is 0, the channel between the space time coder output to any of the windowing outputs is shorter than 600ns |  |  | Duplicate | Duplicate | -6636 | 11
1843 | Ji, Lusheng | 4 | 5 | 26 | E | N | 5 | 26 | Abbreviations and acronyms | 4 | E |  | A |  |  |  | Acronym "SAP" exists in P802.11REV-ma-D6.0 | delete definition of this acronym | Fixed by resolution to earlier editorial comment |  | General | General | -2097 | 12
4152 | Kim, Joonsuk | 20.3.5.2.3 | 218 | 3 | E | N | 218 | 3 | Compressed Steering Matrix Feedback | 20.3.5.2.3 | E | 961 |  |  |  |  | n is not specified. | The matrix G_li is an NxN Givens rotation matrix (change n to N) | 4 |  | Duplicate | Duplicate | 2309 | 12
4196 | Kneckt, Jarkko | 7.3.2.47.6 | 48 | new line after the above mentioned line | E | Y | 48 | 1 | Transmit Beamforming Capability | 7.3.2.47.6 | E |  | A |  |  |  | Table number is missing | Insert text "Table n19 Subfields of the TxBF Capability Field" in new line |  | 20060525r0 | Beamforming | Beamforming & Adaptation | 44 | 12
10650 | Marshall, Bill | 11.2.1.5 | 144 | 3 | T | Y | 144 | 3 | AP operation during the CP | 11.2.1.5 | T | 2773 |  |  |  |  | "using a Basic STBC MCS." - This clause is MAC procedures, and this statement is very PHY-specific. Statement needs to be made in terms of MAC and PLME/PHY interfaces. | Suggest "using a second PHY or set of PHY characteristics." |  |  | Duplicate | Duplicate | 6454 | 12
10886 | Marshall, Bill | 20.3.5.2.3 | 219 | 9 | E | N | 219 | 9 | Compressed Steering Matrix Feedback | 20.3.5.2.3 | E | 3095 |  |  |  |  | extraneous space at start of sentence | line up start of sentence with left margin |  |  | Duplicate | Duplicate | 236 | 12
11012 | Marshall, Bill | 7.1 | 14 | 4 | E | N | 14 | 4 | MAC frame formats | 7.1 | E | 1900 |  |  |  |  | Sentence reads better if "for QoS data frames" is deleted from the beginning of line 5 | Delete "for QoS data frames, ". Show deletion by strikethrough. |  |  | Duplicate | Duplicate | 126 | 12
11706 | Marshall, Bill | 9.20.3.3 | 124 | 17 | T | Y | 124 | 17 | Transmit Beamforming with explicit Feedback | 9.20.3.3 | T | 2696 |  |  |  |  | How is the CSI information transferred from the PHY up to the MAC for the MAC to respond? | Specify this in the PLME in 10.4, or PHY service spec in 12.3. |  |  | Duplicate | Duplicate | 694 | 12
2185 | Ji, Lusheng | 7.3.2.48 | 53 | 0 | E | N | 53 | 0 | Additional HT Information Elements | 7.3.2.48 | E |  | A |  |  |  | "…to indicate what MCS shall be used…" | "…to indicate the MCS that shall be used…" |  | 20060525r0 | HT Elements | Frame Format | -9521 | 12
2228 | Ji, Lusheng | 7.4.7.1 | 57 | 14 | E | N | 57 | 14 | Recommended Transmission Channel Width Management Action Frame | 7.4.7.1 | E |  | A |  |  |  | Clause title doesn't match table n20 | Make consistent | Fixed by resolution to earlier editorial comment |  | Coexistence | Coexistence | 43 | 12
4105 | Kim, Joonsuk | 20.3.3.2.1 | 180 | 12 | E | N | 180 | 12 | Non-HT portion of mixed mode preamble | 20.3.3.2.1 | E | 905 |  |  |  |  | Inconsistent use of capitalization | Always capitalize: "Mixed mode" --> "Mixed Mode" | 5 |  | Duplicate | Duplicate | 1877 | 12
5353 | Miller2, Robert | 7.2.1.8 | 25 | 17 | T | Y | 25 | 17 | Block Ack (BlockAck) frame format | 7.2.1.8 | T | 1968 |  |  |  |  | Need to change the sentence above Figure 34 to be consistent with the new Figure 33 | Make change indicated in comment |  |  | Duplicate | Duplicate | 1248 | 12
11088 | Marshall, Bill | 7.2.1.8 | 26 | 6 | E | N | 26 | 6 | Block Ack (BlockAck) frame format | 7.2.1.8 | E | 1976 |  |  |  |  | MTID appears here but is not defined as a acronym | Add a definition to clause 4 |  |  | Duplicate | Duplicate | 5735 | 12
11550 | Marshall, Bill | 9.14.1 | 105 | 4 | E | N | 105 | 4 | RIFS Protection | 9.14.1 | E | 2551 |  |  |  |  | If 9.14 is not combined with 9.13, then the notion of "protection" needs some clarification | Add text defining the notion of "protection" at the start of 9.14 |  |  | Duplicate | Duplicate | 462 | 12
2359 | Ji, Lusheng | 7.4.7.10 | 77 | 7 | E | N | 77 | 7 | PSMP | 7.4.7.10 | E |  | L |  |  |  | missing comma | after "BSS mode of operation" insert a comma | Modified, incorporating response to other editorial comment thus: "The STA ID field indicates the AID value of the STA to which the STA Info field is directed. Broadcast and Multicast data can be transmitted using PSMP by setting STA ID to a specific value 0. " | 20060526r0 | PSMP | PSMP | -9191 | 12
4214 | Kneckt, Jarkko | 7.4.7.2 | 58 | 13 | E | Y | 58 | 13 | MIMO Power Save Management Action Frame | 7.4.7.2 | E |  | A |  |  |  | Wrong table number | Replace "Table n22" with "Table n24" | Fixed by resolution to earlier editorial comment |  | Power Management | MAC | 1855 | 12
11034 | Marshall, Bill | 7.1.3.8 | 19 | 1 | T | Y | 19 | 1 | HT Control Field | 7.1.3.8 | T | 1933 |  |  |  |  | 11k defined a structure for measurement requests and responses. This amendment should use it rather than inventing yet another mechanism to do the same | Antenna Selection Training belongs as an application of the Radio Measurement Request/Response Action frames, defined in 7.4.5.1 and 7.4.5.2 (in 11k). The definition of the Measurement Request belongs in the Measurement Request element, defined in a sub-clause in 7.3.2.21. The definition of the Measurement Report belongs in the Measurement Report Element, defined in a sub-clause in 7.3.2.22. |  |  | Duplicate | Duplicate | 6820 | 12
2163 | Ji, Lusheng | 7.3.2.47.6 | 48 | 1 | E | N | 48 | 1 | Transmit Beamforming Capability | 7.3.2.47.6 | E |  | A |  |  |  | Table missing title | Add a title and table number for this table |  | 20060525r0 | Beamforming | Beamforming & Adaptation | -8871 | 12
11595 | Marshall, Bill | 9.17.3 | 111 | 3 | E | N | 111 | 3 | Constraints regarding responses | 9.17.3 | E | 2598 |  |  |  |  | reword to make more specific | Change to "The first PPDU of the response burst shall containe the response frames required to respond to the previous PPDU." |  |  | Duplicate | Duplicate | 9432 | 12
1203 | Fischer, Matthew | 7.3.2.47.8 | 53 |  | E | N | 53 |  | Additional HT Information Elements | 7.3.2.48 | E |  | A |  |  |  | missing hyphen | add a hypehn between "data" and "oriented" |  | 20060525r0 | HT Elements | Frame Format | -10392 | 13
8091 | Trainin, Solomon | 9.21.2 Fig n46, n47 | 127 | 10, 12 | T | Y | 127 | 10 | Procedure | 9.21.2 | T | 12009 |  |  |  |  | Allow only one ZLF per announcement | Remove "or ZLFs" |  |  | Duplicate | Duplicate | 6888 | 13
10175 | Zaks, Artur | 9.1.5.1 | 106 |  | T | Y | 106 |  |  | 9.1.5.1 | T | 9983 |  |  |  |  | If the initiator sends the CF-End frame, this could still lead to hidden node problems within the same BSS. Hence, add the sentence that AP may send the CF-End frame after receiving the CF-End frame from the STA. | Add : "The AP may send a CF-End frame in response to the CF-End frame sent by the initiator." |  |  | Duplicate | Duplicate | 2084 | 13
1852 | Ji, Lusheng | 4 | 6 | 13 | E | N | 6 | 13 | Abbreviations and acronyms | 4 | E |  | A |  |  |  | Acronym "TS" exists in P802.11REV-ma-D6.0 | delete definition of this acronym | Fixed by resolution to earlier editorial comment |  | General | General | -8323 | 13
4175 | Kim, Joonsuk | 7.4.7.8 | 72 | Table n43 | T | Y | 72 | Table n43 | Compressed Steering Matrices Feedback frame | 7.4.7.8 | T | 986 |  |  |  |  | There is TBD in the Table. | Insert the TBD value from ANA. | 1 |  | Duplicate | Duplicate | 2323 | 13
6263 | Miller2, Robert | 11.16.2 | 158 | 3 | E | N | 158 | 3 | Rules for Operation at the PCO non-AP STA | 11.16.2 | E | 2878 |  |  |  |  | HY Capability is an information element | insert "information" before "element" |  |  | Duplicate | Duplicate | 2088 | 13
8252 | Vlantis, George | 9.20.2.1.1 | 122 | 6-8 | T | Y | 122 | 6 | Introduction (Informative) | 9.20.2.1.1 | T | 7369 |  |  |  |  | The sentence "Calibration is applicable to any square or non-square dimensionality, i.e. Ntx and Nrx greater than one and less than five" seems to not allow the use of calibration when the recipient is a single antenna device. | Clarify that a device with two or more antennas can get calibrated by performing the over the air calibration procedure with a single antenna device. | 1 |  | Duplicate | Duplicate | 1989 | 13
11243 | Marshall, Bill | 7.3.2.47.2 | 42 | 3 | T | N | 42 | 3 | HT Capabilities Info field | 7.3.2.47.2 | T | 2130 |  |  |  |  | in row "MIMO power save", how can a STA be operating in Power Save mode and be transmitting this IE? | Change to "STA is capable of operating in MIMO power save mode" |  |  | Duplicate | Duplicate | 2991 | 13
1834 | Ji, Lusheng | 4 | 5 | 13 | E | N | 5 | 13 | Abbreviations and acronyms | 4 | E |  | A |  |  |  | Acronym "PLCP" is defined differently in P802.11REV-ma-D6.0 | Resolve the discrepancy | Removed the definition |  | General | General | -9409 | 13
6820 | Myles, Andrew | 3.x | 5 | 3 | E | Y | 5 | 3 | Definitions | 3 | E |  | A |  |  |  | It appears the "sub" in sub-PSMP actually means "subsequent" (see 7.4.7.10) | Make that clear in the definition | Alternate: renamed to post-PSMP |  | General | General | 4986 | 13
11559 | Marshall, Bill | 9.16.2 | 107 | 25 | E | N | 107 | 25 | Long NAV | 9.16.2 | E | 2566 |  |  |  |  | missing comma after TXOP | insert comma after "TXOP" |  |  | Duplicate | Duplicate | 4739 | 13
11570 | Marshall, Bill | 9.16.3 | 109 | 4 | E | N | 109 | 4 | Truncation of TXOP | 9.16.3 | E | 2574 |  |  |  |  | Text doesn't reference Figure n36 | Change line 4 to "In the example shown in Figure n36…" |  |  | Duplicate | Duplicate | 11 | 14
11752 | Marshall, Bill | 9.6.2 | 88 | 36 | E | N | 88 | 36 | Non-HT Basic Rate calculation | 9.6.2 | E | 2426 |  |  |  |  | Editor instructions should identify where the change is to be made | Change to "Insert the following at the end of 9.6.1:" |  |  | Duplicate | Duplicate | 182 | 14
11816 | Marshall, Bill | D | 277 | 1 | T | Y | 277 | 1 | ASN.1 encoding of the MAC and PHY MIB | Annex D | T | 3155 |  |  |  |  | two items missing from between dot11CountryString and dot11RSNAOptionImplemented | dot11SpectrumManagementImplemented TruthValue, dot11SpectrumManagementRequired TruthValue, |  |  | Duplicate | Duplicate | 64 | 14
5956 | Miller2, Robert | 9.16.3 | 108 | 5 | T | Y | 108 | 5 | Truncation of TXOP | 9.16.3 | T | 2571 |  |  |  |  | A QSTA may not send a CF end, as this may be interpreted by HCCA-operating QSTAs as the end of a CFP, possibly disrupting CFP polling operations (particularly in adjacent cells) | Use a different frame type to signal completion of EDCA transmission in a TXOP. |  |  | Duplicate | Duplicate | -5860 | 14
10857 | Marshall, Bill | 20.3.4 | 197 | 16 | E | N | 197 | 16 | The Data Field | 20.3.4 | E | 3046 |  |  |  |  | cross ref to another clause should also include the clause number | Change to "Table n68 in 20.3.3.2.2.2." |  |  | Duplicate | Duplicate | 4901 | 14
10890 | Marshall, Bill | 20.3.6 | 220 | 19 | T | N | 220 | 19 | High Throughput Preamble Format for Sounding PPDUs | 20.3.6 | T | 3096 |  |  |  |  | Setting the "sounding" bit to zero to indicate a Sounding frame seems backwards. It is conjsistent, but backwards | If it is changed, make sure it is consistently changed. |  |  | Duplicate | Duplicate | 33 | 14
11123 | Marshall, Bill | 7.2.3.1 | 32 | 15 | E | N | 32 | 15 | Beacon frame format | 7.2.3.1 | E | 2006 |  |  |  |  | Table is missing a title | Add a title for Table 8 |  |  | Duplicate | Duplicate | 233 | 14
11661 | Marshall, Bill | 9.2.5.4.1 | 84 | 18 | E | N | 84 | 18 | Dual CTS Protection | 9.2.5.4.1 | E | 2413 |  |  |  |  | missing comma | Insert a comma after "CTS-to-self" |  |  | Duplicate | Duplicate | 538 | 14
3984 | Kasher, Assaf | 7.4.7.8 | 72 |  | T | Y | 72 |  | Compressed Steering Matrices Feedback frame | 7.4.7.8 | T | 11987 |  |  |  |  | The order of the vectors in the steering matrices is undefined (compressed steering matrices) | Define that the steering vector are transmitted in a decreasing SNR order, i.e. the first column of the matrix will have the highest SNR, the second column the second highest SNR etc. |  |  | Duplicate | Duplicate | -7677 | 14
11526 | Marshall, Bill | 9.10.7.2 | 94 | 2 | E | N | 94 | 2 | Rx reordering buffer control | 9.10.7.2 | E | 2465 |  |  |  |  | missing comma | add comma after "On receiving a data MPDU" |  |  | Duplicate | Duplicate | 7542 | 14
3806 | Kandala, Srinivas | 7.4.7.4 |  |  | E | Y | 59 |  | MIMO Channel Measurement frame | 7.4.7.4 | E |  | A |  |  |  | Perhaps a sentence indicating what Figure n22 is supposed to be is in order? | As suggested |  | 20060525r1 | Beamforming | Beamforming & Adaptation | -7720 | 14
11194 | Marshall, Bill | 7.3.2.20A | 38 | 15 | T | N | 38 | 15 | New Extension Channel Offset element | 7.3.2.20A | T | 2087 |  |  |  |  | "New Extension Channel Offset" - it won't be "new" forever | Remove "New" from the name of the IE |  |  | Duplicate | Duplicate | 7388 | 14
7347 | Rudolf, Marian | 9.2.5.4.1 | 84 | 10-23 | T | Y | 84 | 10 | Dual CTS Protection | 9.2.5.4.1 | T | 4397 |  |  |  |  | There is currently no method of truncation of TXOP under Dual CTS protection. The current method given in section 9.16.3 Truncation of TXOP will not work as it will lead to unfairness towards STAs that are not able to interpret the CF-End frame. | The recommended change is provided in IEEE 802.11-06/0587r0 |  |  | Duplicate | Duplicate | -3847 | 15
8177 | van Zelst, Allert | 20.2.3.6 | 166 | 27 | E | Y | 166 | 27 | RXVECTOR MCS | 20.2.3.6 | E | 158 |  |  |  |  | The MCS values specified in tables n88 to n102 are in the range of 0-76, in this paragraph it says that for the RXVECTOR MCS allowed values are 0-77. | Change "Allowed values are 0-77." to "Allowed values are 0-76." |  | 20060528r0-Sheet6 Editorials.doc | Duplicate | Duplicate | 830 | 15
11629 | Marshall, Bill | 9.19.1 | 118 | 1 | T | Y | 118 | 1 | Introduction (informative) | 9.19.1 | T | 2635 |  |  |  |  | Link adaption seems opposite to requirements of 802.11 supporting mobility. So if a STA is moving, doesn't the link adaption matrix change? How is an AP supposed to keep the MFB/CSI matrix current? | Please explain (in the draft) how this is supposed to work |  |  | Duplicate | Duplicate | 3452 | 15
11801 | Marshall, Bill | D | 308 | 8 | E | N | 308 | 8 | ASN.1 encoding of the MAC and PHY MIB | Annex D | E | 3207 |  |  |  |  | fix indent | as in comment |  |  | Duplicate | Duplicate | 172 | 15
11536 | Marshall, Bill | 9.10.7.4 | 94 | 21 | T | Y | 94 | 21 | Scoreboard context control in partial state | 9.10.7.4 | T | 2473 |  |  |  |  | Responder? This role not defined | Change to Recipient |  |  | Duplicate | Duplicate | -265 | 15
10838 | Marshall, Bill | 20.3.3.2.2.2 | 185 | 4 | E | N | 185 | 4 | The High Throughput Signal Field | 20.3.3.2.2.2 | E | 3023 |  |  |  |  | IEEE Style Guide doesn't allow 6-level headings | combine headings or re-structure this sub-clause to avoid the 6-level headings |  |  | Duplicate | Duplicate | -698 | 15
11815 | Marshall, Bill | D | 307 | 8 | T | Y | 307 | 8 | ASN.1 encoding of the MAC and PHY MIB | Annex D | T | 3200 |  |  |  |  | one entry added by 11r at end of list | dot11FastBSSTransitionImplemented |  |  | Duplicate | Duplicate | 977 | 15
6284 | Miller2, Robert | 11.16.2 | 158 | 22 | E | N | 158 | 22 | Rules for Operation at the PCO non-AP STA | 11.16.2 | E | 2899 |  |  |  |  | extraneous article | delete "the" before "a PCO STA" |  |  | Duplicate | Duplicate | -5531 | 16
10521 | Marshall, Bill | 11.16 | 156 | 2 | E | N | 156 | 2 | Phased Coexistence Operation | 11.16 | E | 2854 |  |  |  |  | This is still part of the previous "Insert". No additional editor instruction is needed |  |  |  | Duplicate | Duplicate | 4237 | 16
10537 | Marshall, Bill | 20 | 159 | 9 | E | N | 159 | 9 | High Throughput PHY specification | 20 | E | 2911 |  |  |  |  | Clause needs a new title. This is especially obvious in looking at page 159, where the successive PHYs are all shown with empty contents. | Clause 18 is "High Rate PHY". Clause 19 is "Extended Rate PHY". Haven't we learned that the terms "High Rate" and "High Throughput" won't stay constant? |  |  | Duplicate | Duplicate | 16 | 16
11779 | Marshall, Bill | Boilerplate | 1 | 25 | E | Y | 1 | 25 | Boilerplate | Boilerplate | E | 1796 |  |  |  |  | Format of Figure and Table numbers is not acceptable for an Amendment to an existing standard | Follow the 2005 Style Guide |  |  | Duplicate | Duplicate | 1242 | 16
2319 | Ji, Lusheng | 7.4.7.7 | 72 | 6 | E | N | 72 | 6 | MIMO Uncompressed Steering Matrices frame | 7.4.7.7 | E | 11442 |  |  |  |  | Table deserves a unique name | Make change indicated in comment |  |  | Duplicate | Duplicate | -9460 | 16
4199 | Kneckt, Jarkko | 7.3.2.47.6 | 50 | Table number missing | E | Y | 50 | 1 | Transmit Beamforming Capability | 7.3.2.47.6 | E |  | A |  |  |  | TxBF Capability Field in 2nd row does not match with the field shown in Figure n19 on page 47. | Replace "Compressed steering matrix number of beamformer antennae support" with "Compressed steering matrix of beamformer antennae" | Fixed by resolution to earlier editorial comment |  | Beamforming | Beamforming & Adaptation | 1880 | 16
6108 | Miller2, Robert | 9.22 | 128 | 14 | E | N | 128 | 14 | Zero Length Frame as sounding frame | 9.22 | E | 2723 |  |  |  |  | missing commas (several) | Add comma after "1", and another after "response" |  |  | Duplicate | Duplicate | 1909 | 16
6485 | Miller2, Robert | 20.3.7 | 221 | 22 | T | Y | 221 | 22 | Regulatory Requirements | 20.3.7 | T | 3100 |  |  |  |  | Regulatory DFS requirement not addresses | Add text addressing regulatory DFS requirements. |  |  | Duplicate | Duplicate | 377 | 16
10835 | Marshall, Bill | 20.3.3.2.2.2 | 185 | 7 | T | Y | 185 | 7 | The High Throughput Signal Field | 20.3.3.2.2.2 | T | 3024 |  |  |  |  | Aggregation is shown as a MAC layer function (see Figure 18 in 6.1.5) | Remove Aggregation from this table |  |  | Duplicate | Duplicate | 4350 | 16
6287 | Miller2, Robert | 13 | 158 | 34 | E | N | 158 | 34 | PHY management | 13 | E | 2902 |  |  |  |  | Heading with no text changes indicated | Delete heading with empty content |  |  | Duplicate | Duplicate | -4548 | 16
10854 | Marshall, Bill | 20.3.3.3.3.1 | 196 | 4 | E | N | 196 | 4 | Signal Field for 20 MHz operation | 20.3.3.3.3.1 | E | 3044 |  |  |  |  | IEEE Style Guide doesn't allow 6-level headings | combine headings or re-structure this sub-clause to avoid the 6-level headings |  |  | Duplicate | Duplicate | 4567 | 16
11800 | Marshall, Bill | D | 308 | 3 | E | N | 308 | 3 | ASN.1 encoding of the MAC and PHY MIB | Annex D | E | 3206 |  |  |  |  | fix indent | as in comment |  |  | Duplicate | Duplicate | 946 | 16
9900 | Xhafa, Ariton | 20.1 | 159 | 12-27 | E | Y | 159 | 12 | Introduction | 20.1 | E | 122 |  |  |  |  | In general mandatory features should be mentioned before optional features | Rewrite paragraph so that mandatory features are mentioned first |  |  | Duplicate | Duplicate | -1900 | 17
10634 | Marshall, Bill | 11.16.2 | 158 | 11 | E | N | 158 | 11 | Rules for Operation at the PCO non-AP STA | 11.16.2 | E | 2886 |  |  |  |  | missing article | insert "a" before PCO AP" |  |  | Duplicate | Duplicate | 734 | 17
5370 | Miller2, Robert | 7.2.2 | 29 | 30 | E | Y | 29 | 30 | Data frames | 7.2.2 | E | 1985 |  |  |  |  | size problem | Adjust column size so that "Address 4" doesn't split mid-word |  |  | Duplicate | Duplicate | -5264 | 17
8239 | Vlantis, George | 7.1.3.5.3 | 75 |  | T | Y | 75 |  | Ack Policy subfield | 7.1.3.5.3 | T | 7356 |  |  |  |  | Qos Null + HTC no ACK policy is legal | In the line of B5B6=00 of Table 6 replace "For QoS Null (no data) frames, this is the only permissible value for the Ack Policy subfield." with "For QoS Null (no data) frames with No HTC field, this is the only permissible value for the Ack Policy subfield." | 2 |  | Duplicate | Duplicate | 2869 | 17
10768 | Marshall, Bill | 20.3.15.5 | 229 | 30 | E | N | 229 | 30 | Clear channel assessment (CCA) sensitivity | 20.3.15.5 | E | 3118 |  |  |  |  | CS is wrong acronym (Cyclic Shift). | Change to CCA that is being held busy |  |  | Duplicate | Duplicate | 2529 | 17
4750 | McCann, Stephen | 7.4.7.6 | 64 | 2 | E | Y | 64 | 2 | MIMO CSI Matrices frame | 7.4.7.6 | E |  | L |  |  |  | Table n29. The value of MCMR Seqment Sequence is 'Unused' | define 'Unused' | Changed to "reserved" | 20060525r1 | Beamforming | Beamforming & Adaptation | -6018 | 17
4832 | Medvedev, Irina | 20.2.3.6 | 166 | 27 | E | N | 166 | 27 | RXVECTOR MCS | 20.2.3.6 | E | 4537 |  |  |  |  | Language | Replace last sentence with: "The value in the MCS field is the MCS index defined in the first column of Table n88 to Table n102." |  | 20060528r0-Sheet6 Editorials.doc | Duplicate | Duplicate | 82 | 18
4851 | Medvedev, Irina | 20.3.2.2 | 172 | 11-12 | E | N | 172 | 11 | Overview of the PPDU encoding process | 20.3.2.2 | E | 350 |  |  |  |  | Missing information | Insert "of N_{ES}" after "the value" |  |  | Duplicate | Duplicate | 19 | 18
8202 | Vlantis, George | 20.1.3 | 161 | 13 | E | N | 161 | 13 | Operating Mode | 20.1.3 | E | 7388 |  |  |  |  | Undefined acronym "LM" | Define "Legacy Mode" | 4 |  | Duplicate | Duplicate | 3351 | 18
10518 | Marshall, Bill | 11.15 | 151 | 19 | E | N | 151 | 19 | 40/20 MHz Operation | 11.15 | E | 2830 |  |  |  |  | This is still part of the previous "Insert". No additional editor instruction is needed |  |  |  | Duplicate | Duplicate | 2316 | 18
10567 | Marshall, Bill | 11.1.2.1 | 142 | 14 | E | N | 142 | 14 | Beacon generation in infrastructure networks | 11.1.2.1 | E | 2762 |  |  |  |  | Unclear editor's instructions | Change to "Insert the following at end of 11.1.2.1:" |  |  | Duplicate | Duplicate | 49 | 18
1836 | Ji, Lusheng | 4 | 5 | 15 | E | N | 5 | 15 | Abbreviations and acronyms | 4 | E | 10944 |  |  |  |  | Acronym "PSDU" is defined differently in P802.11REV-ma-D6.0 | Resolve the discrepancy |  |  | Duplicate | Duplicate | -8731 | 18
1840 | Ji, Lusheng | 4 | 5 | 23 | E | N | 5 | 23 | Abbreviations and acronyms | 4 | E | 3657 |  |  |  |  | Acronym "RSSI" exists in P802.11REV-ma-D6.0 | delete definition of this acronym |  |  | Duplicate | Duplicate | 4 | 18
2308 | Ji, Lusheng | 7.4.7.7 | 70 | 5 | E | N | 70 | 5 | MIMO Uncompressed Steering Matrices frame | 7.4.7.7 | E | 11441 |  |  |  |  | Table deserves a unique name | Make change indicated in comment |  |  | Duplicate | Duplicate | 468 | 18
2197 | Ji, Lusheng | 7.4.1.2 | 55 | 5 | E | N | 55 | 5 | Measurement Report frame format | 7.4.1.2 | E |  | A |  |  |  | Heading with no text changes indicated | Delete heading with empty content | Fixed by resolution to earlier editorial comment | 20060505r0 D1.01 | Management Frames | Frame Format | -111 | 19
6540 | Miller2, Robert | D | 277 | 1 | T | Y | 277 | 1 |  | D | T | 3155 |  |  |  |  | two items missing from between dot11CountryString and dot11RSNAOptionImplemented | dot11SpectrumManagementImplemented TruthValue, dot11SpectrumManagementRequired TruthValue, |  |  | Duplicate | Duplicate | 4343 | 19
8220 | Vlantis, George | 20.3.4.4.1 | 203 | 24 | E | N | 203 | 24 | Overview | 20.3.4.4.1 | E | 7406 |  |  |  |  | Typo | Ncbpss to be replaced with Ncbps | 5 |  | Duplicate | Duplicate | 1680 | 19
10988 | Marshall, Bill | 5.2.7.2 | 7 | 7 | T | Y | 7 | 7 | General description of HT Features | 5.2.7.2 | T | 1869 |  |  |  |  | Use of "significantly improve" is inappropriate for inclusion in the base standard | Reword |  |  | Duplicate | Duplicate | 2768 | 19
11481 | Marshall, Bill | 7.4A.1 | 78 | 11 | T | Y | 78 | 11 | Aggregated MPDU format (A-MPDU) | 7.4A.1 | T | 2369 |  |  |  |  | B0-B1 need to be distinguished so that the MAC can properly handle the A-MPDU. | B0-B1 shall be "01" |  |  | Duplicate | Duplicate | 493 | 19
11569 | Marshall, Bill | 9.16.3 | 108 | 9 | E | N | 108 | 9 | Truncation of TXOP | 9.16.3 | E | 3066 |  |  |  |  | i.e. should be followed by a comma | add a comma after i.e. |  |  | Duplicate | Duplicate | 88 | 19
11781 | Marshall, Bill | Boilerplate | 1 | 16 | E | N | 1 | 16 | Boilerplate | Boilerplate | E | 1793 |  |  |  |  | List of Editing instructions is incomplete. Missing "Replace" | See IEEE 2005 Style Guide, clause 21.1 for proper text to place here. |  |  | Duplicate | Duplicate | 212 | 19
6266 | Miller2, Robert | 11.16.2 | 158 | 4 | E | N | 158 | 4 | Rules for Operation at the PCO non-AP STA | 11.16.2 | E | 2881 |  |  |  |  | missing article | insert "the" before "PCO AP" |  |  | Duplicate | Duplicate | -5515 | 19
10873 | Marshall, Bill | 20.3.4.4.3 | 204 | 22 | E | N | 204 | 22 | Frequency interleaver | 20.3.4.4.3 | E | 3059 |  |  |  |  | instead of "Table below", identify table by number | Change to "described in Table n74." |  |  | Duplicate | Duplicate | 4607 | 19
11617 | Marshall, Bill | 9.18.3.1 | 116 | 35 | E | N | 116 | 35 | ULT payload retransmission | 9.18.3.1 | E | 2624 |  |  |  |  | missing comma | insert comma after "is present" |  |  | Duplicate | Duplicate | 744 | 19
10573 | Marshall, Bill | 11.1.2.1.1 | 142 | 16 | T | Y | 142 | 16 | Secondary Beacon Transmission | 11.1.2.1.1 | T | 2764 |  |  |  |  | Secondary beacons should be transmitted at some sub-cycle of primary beacons to prevent overloading the radio resource. | Institute duty-cycle requirements for primary and supplementary beacons, seek TGv guidance on Virtual AP beacons and information presence requirements in primary and supplementary beacons. |  |  | Duplicate | Duplicate | -1044 | 19
9965 | Xhafa, Ariton | 7.2.2.1 (A-MSDU) | 31 | Table n15 | T | Y | 31 | 3 |  | 7.2.2.1 (A-MSDU) | T | 7300 |  |  |  |  | When "From DS" = 1 and "To DS = 1", it is a WDS (mesh) frame. There would typically be no valid BSSID to populate Address3 and Address4 fields. | Address3, Address4 set to all zeros. OR Address3 = RA, Address4 = TA. |  |  | Duplicate | Duplicate | -608 | 19
11583 | Marshall, Bill | 9.17.2 | 110 | 8 | E | N | 110 | 8 | Bi-Directional Data Exchange Rules | 9.17.2 | E | 2590 |  |  |  |  | base standard uses "true" and "false" instead of "1" and "0" | change "1" to "true" |  |  | Duplicate | Duplicate | 1618 | 19
12147 | Hart, Brian | 20.2.3.8 | 167 | 5 | E | N | 167 | 5 | RXVECTOR CH_OFFSET | 20.2.3.8 | E | 4538 |  |  |  |  | The values for CH_OFFSET are not enumerated | Enumerate the values for the RXVECTOR CH_OFFSET |  | 20060528r0-Sheet6 Editorials.doc | Duplicate | Duplicate | 564 | 19
2293 | Ji, Lusheng | 7.4.7.7 | 68 | 7 | E | N | 68 | 7 | MIMO Uncompressed Steering Matrices frame | 7.4.7.7 | E |  | L |  |  |  | wrong title | Change to "MIMO Uncompressed Steering Matricies management action frame" | Alternate: "MIMO Non-compressed Steering" (the management action is superfluous as its within the HT Management action frames subclause). | 20060525r2 | Beamforming | Beamforming & Adaptation | -9854 | 20
2297 | Ji, Lusheng | 7.4.7.7 | 68 | 2 | E | N | 68 | 2 | MIMO Uncompressed Steering Matrices frame | 7.4.7.7 | HE | [5 empty] | The frame formats would be much better shown as a Figure than a table | Change to a Figure showing sizes of each field, and a short paragraph below with the information currently in the "Value" column | Need a TGn discussion on this and to apply it uniformly. The table format is used in the baseline, but we have added to it. |  | Beamforming | Beamforming & Adaptation | 4 | 20
2173 | Ji, Lusheng | 7.3.2.48 | 51 | 4 | E | N | 51 | 4 | Additional HT Information Elements | 7.3.2.48 | E |  | D |  |  |  | Awkward name. "Additional HT Information Elements information element" | Consider renaming this IE |  |  | HT Elements | Frame Format | -124 | 20
6028 | Miller2, Robert | 9.19.2 | 118 | 19 | E | N | 118 | 19 | Link Adaptation using the HT Control Field | 9.19.2 | E | 2643 |  |  |  |  | missing comma | insert comma after "MTQ bit set" |  |  | Duplicate | Duplicate | 3855 | 20
11628 | Marshall, Bill | 9.19.1 | 118 | 1 | T | Y | 118 | 1 | Introduction (informative) | 9.19.1 | T | 2636 |  |  |  |  | Is Link Adaption part of the Association/Reassociation procedures? | Please explain |  |  | Duplicate | Duplicate | 5600 | 20
4171 | Kim, Joonsuk | 7.4.7.8 | 74 | 13 | E | N | 74 | 13 | Compressed Steering Matrices Feedback frame | 7.4.7.8 | E | 982 |  |  |  |  | LSB acronym is not defined | Define LSB (least significant bit) | 5 |  | Duplicate | Duplicate | -7457 | 20
2183 | Ji, Lusheng | 7.3.2.48 | 53 | 0 | E | N | 53 | 0 | Additional HT Information Elements | 7.3.2.48 | E |  | A |  |  |  | "Beacon is always sending in non-HT mode" | "Beacon is always sent in non-HT mode" |  | 20060525r0 | HT Elements | Frame Format | -1988 | 20
1548 | Haisch, Fred | 3 | 2 | 16 | E | N | 2 | 16 | Definitions | 3 | E | 1547 |  |  |  |  | Page 2,, Clause 3 - Add a definition for non HT duplicate mode because it is a commonly used term and one should not have to search the docuemtn for its definiton. | See Coment |  |  | Duplicate | Duplicate | -635 | 20
10790 | Marshall, Bill | 20.3.2.1 | 170 | 3 | E | N | 170 | 3 | Transmitter Block Diagram (informative) | 20.3.2.1 | E | 2995 |  |  |  |  | Bold is reserved for editor's instructions | Delete bold font |  |  | Duplicate | Duplicate | 9242 | 21
2340 | Ji, Lusheng | 7.4.7.8 | 75 | 7 | E | N | 75 | 7 | Compressed Steering Matrices Feedback frame | 7.4.7.8 | E | 11460 |  |  |  |  | perhaps a less obvious example, like Ng=4 for 20MHz | Make change indicated in comment |  |  | Duplicate | Duplicate | -8450 | 21
11521 | Marshall, Bill | 9.10.7 | 93 | 6 | E | N | 93 | 6 | N-Immediate BlockAck extensions | 9.10.7 | E | 2451 |  |  |  |  | No text references Figure n34 | Add text referencing Figure n34 |  |  | Duplicate | Duplicate | 9181 | 21
5160 | Miller2, Robert | Title | i | 2 | E | N | i | 2 | Title | Title | E | 1775 |  |  |  |  | Title of base standard wrong | Change "[FOR]" to "for". See title of P802.11REV-ma-D6.0. |  |  | Duplicate | Duplicate | -6361 | 21
3807 | Kandala, Srinivas | 7.4.7.4 |  |  | E | Y | 59 |  | MIMO Channel Measurement frame | 7.4.7.4 | E |  | A |  |  |  | It is interesting that N_r is chose for the number of antennas at the transmitting station and N_i for receivers? | is it possible to make the notation a little bit more intuitive? | Use N_t and N_r to correspond to their roles during TxBF transmission (reverse of roles in transmission of this frame). |  | Beamforming | Beamforming & Adaptation | -1353 | 22
11762 | Marshall, Bill | 9.9.3.2 | 91 | 3 | E | N | 91 | 3 | Controlled-access admission control | 9.9.3.2 | E | 2435 |  |  |  |  | Incorrect editor's instructions | Change to "Change the second paragraph of 9.9.3.2 as follows:" |  |  | Duplicate | Duplicate | 7955 | 22
6247 | Miller2, Robert | 11.16.1 | 157 | 11 | E | N | 157 | 11 | Rules for Operation at PCO AP | 11.16.1 | E | 2871 |  |  |  |  | missing article | insert "the" before "PCO AP" |  |  | Duplicate | Duplicate | -5515 | 22
10274 | McFarland, Bill | 20.3.15.1 | 228 | 14 | T | N | 228 | 14 | Receiver minimum input sensitivity | 20.3.15.1 | T | 10294 |  |  |  |  | 802.11a/b/g specification for sensitivity uses 10% PER for 1000 Byte packets. 4096 bytes introducts problems in certain test scenarios because it is longer than ethernet packets. | Change to: 10% PER for 1000 Byte packets. |  |  | Duplicate | Duplicate | 4027 | 22
11137 | Marshall, Bill | 7.2.3.5 | 33 | 17 | E | N | 33 | 17 | Association Response frame format | 7.2.3.5 | E | 2019 |  |  |  |  | Table is missing a title | Add a title for Table 11 |  |  | Duplicate | Duplicate | 863 | 22
1667 | Hoghooghi, Michael | 11.4.4A.1 | 146 | 22 | E | N | 146 | 22 | Introduction (Informative) | 11.4.4A.1 | E | 1574 |  |  |  |  | The word “the” is missing after “by” in “...are used by AP to schedule...”. | Change to “...are used by the AP to schedule...”. |  |  | Duplicate | Duplicate | -9470 | 23
6420 | Miller2, Robert | 20.3.3.2.2.4 | 191 | 1 | E | N | 191 | 1 | The HT-LTF long training Field | 20.3.3.2.2.4 | E | 3035 |  |  |  |  | IEEE Style Guide doesn't allow 6-level headings | combine headings or re-structure this sub-clause to avoid the 6-level headings |  |  | Duplicate | Duplicate | 4753 | 23
10469 | Marshall, Bill | 9.15 | 105 | 14 | T | Y | 105 | 14 | L-SIG TXOP Protection | 9.15 | T | 2555 |  |  |  |  | "The L-SIG field of HT frames with a Mixed Mode PHY header" - where is this defined? | Cross reference to the definition is needed, and how the MAC knows this. |  |  | Duplicate | Duplicate | 4049 | 23
11038 | Marshall, Bill | 7.1.3.8 | 18 | 4 | T | Y | 18 | 4 | HT Control Field | 7.1.3.8 | T | 1928 |  |  |  |  | Field MFB/ASC is not defined in table n3 | Probably change row "MFB" to "MFB/ASC" and make definition consistent |  |  | Duplicate | Duplicate | 569 | 23
11401 | Marshall, Bill | 7.4.7.6 | 63 | 13 | T | Y | 63 | 13 | MIMO CSI Matrices frame | 7.4.7.6 | T | 2271 |  |  |  |  | 11k defined a structure for measurement requests and responses. This amendment should use it rather than inventing yet another mechanism to do the same | MIMO CSI Matrices belongs as an application of the Radio Measurement Request/Response Action frames, defined in 7.4.5.1 and 7.4.5.2 (in 11k). The definition of the Measurement Request belongs in the Measurement Request element, defined in a sub-clause in 7.3.2.21. The definition of the Measurement Report belongs in the Measurement Report Element, defined in a sub-clause in 7.3.2.22. |  |  | Duplicate | Duplicate | 363 | 23
6014 | Miller2, Robert | 9.18.4 | 117 | 19 | E | N | 117 | 19 | Unscheduled PSMP | 9.18.4 | E | 2629 |  |  |  |  | extra space between words | delete extra space between "allow" and "a STA" |  |  | Duplicate | Duplicate | -5387 | 23
4254 | Kneckt, Jarkko | 7.4.7.8 | 73 | 1 | E | Y | 73 | 1 | Compressed Steering Matrices Feedback frame | 7.4.7.8 | E |  | A |  |  |  | Wrong table number | Replace "Table n44" with "Table n46" | Fixed by resolution to earlier editorial comment |  | Beamforming | Beamforming & Adaptation | -1760 | 24
1664 | Hinsz, Christopher | 5 | 6 | 23 | E | N | 6 | 23 | General description | 5 | E |  | A |  |  |  | What is this section? No editor's notes are provided to tell me what to make of the text provided | Add editor's remarks |  |  | General | General | -2590 | 24
12267 | Moorti, Rajendra | 20.3.14 | 231 | 2 | T | N | 231 | 2 | PMD Tx specification | 20.3.14 | T | 886 |  |  |  |  | No specification on power ramp-up time | Add text specifying earliest and latest time for transmission to reach 10% of its average power and text specifying latest time for transmission to reach 90% of its average power. |  |  | Duplicate | Duplicate | 10603 | 24
11280 | Marshall, Bill | 7.3.2.47.7 | 50 | 5 | T | Y | 50 | 5 | Antenna Selection Capability | 7.3.2.47.7 | T | 2170 |  |  |  |  | Include option to use protocol-assisted switched diversity to enable single-stream handheld devices (e.g. phones) to use multiple antennas and concatenated spread-coded bursts to achieve reduced packet loss using simple receiver and transmitter archtectures. Handheld devices are more likely to experience fades during packets because of local movement. These devices will also be more challenged on power use and cost, mandating simpler processing architectures. | Use B7 to implement option. Include implementation language to allow multiple bursts of same MSDU to be sent and received using different antennas with intermediate storage of soft symbols between bursts separated by RIFs. |  |  | Duplicate | Duplicate | -987 | 24
2955 | Ji, Lusheng | 20.2.2.12 | 164 | 13 | E | N | 164 | 13 | TXVECTOR AGGREGATION | 20.2.2.12 | E | 323 |  |  |  |  | "parameter is set to if the…" | Change to "set to 1 if" |  | 20060527r0-Sheet6 Editorials.doc | Duplicate | Duplicate | -8325 | 24
2332 | Ji, Lusheng | 7.4.7.8 | 73 | 12 | E | N | 73 | 12 | Compressed Steering Matrices Feedback frame | 7.4.7.8 | E | 11451 |  |  |  |  | better stated as "The angles are sent in the order given in …" | Make change indicated in comment |  |  | Duplicate | Duplicate | -623 | 24
2356 | Ji, Lusheng | 7.4.7.10 | 76 | 19 | E | N | 76 | 19 | PSMP | 7.4.7.10 | E | 6845 |  |  |  |  | "last in current the" | Change to "last in the current service period." |  |  | Duplicate | Duplicate | 24 | 24
2255 | Ji, Lusheng | 7.4.7.4 | 60 | 2 | E | N | 60 | 2 | MIMO Channel Measurement frame | 7.4.7.4 | E |  | A |  |  |  | Explicit Feedback Sequence unused? | Remove this from frame, or mark the 1 octet as "Reserved" | Marked as reserved | 20060525r1 | Beamforming | Beamforming & Adaptation | -101 | 25
5981 | Miller2, Robert | 9.17.2 | 110 | 27 | E | N | 110 | 27 | Bi-Directional Data Exchange Rules | 9.17.2 | E | 2597 |  |  |  |  | Text of the NOTE should be smaller font | Change text to be 9pt font |  |  | Duplicate | Duplicate | 3726 | 25
6244 | Miller2, Robert | 11.16.1 | 157 | 8 | E | N | 157 | 8 | Rules for Operation at PCO AP | 11.16.1 | E | 2859 |  |  |  |  | missing article | insert "the" before Additional HT information element" |  |  | Duplicate | Duplicate | 263 | 25
10230 | Zhang, Ning | 11.15.1 |  |  | T | N | 151 |  | Basic functionality in BSS 40/20Mhz mode | 11.15.1 | T | 10296 |  |  |  |  | The operation of an IBSS has not been described. | Is the additional HT information elements element present in beacons transmitted in an IBSS? If so, what is the requirement for an IBSS STA to set the various protection fields? Can it use the recommended transmission width field, and if so, does it replace use of the action frame for notifying its neighbors? What are the IBSS STA rules for starting an managing channel widths? |  |  | Duplicate | Duplicate | 3986 | 25
11686 | Marshall, Bill | 9.20.2 | 120 | 18 | E | N | 120 | 18 | Transmit Beamforming with Implicit Feedback | 9.20.2 | E | 2672 |  |  |  |  | TxOP versus TXOP | Change to TXOP |  |  | Duplicate | Duplicate | 1456 | 25
2171 | Ji, Lusheng | 7.3.2.47.7 | 51 | 0 | E | N | 51 | 0 | Antenna Selection Capability | 7.3.2.47.7 | E |  | A |  |  |  | No text makes reference to Figure n20 | Add text referencing Figure n20 | Fixed by resolution to earlier editorial comment |  | Antenna Selection | Beamforming & Adaptation | -9515 | 25
4454 | Liu, Der-Zheng | 20.3.2.2 | 171 | 13 | E | N | 171 | 13 | Overview of the PPDU encoding process | 20.3.2.2 | E | 3931 |  |  |  |  | "GF_MODE" may be a typo. | Replaced by "FORMAT". |  |  | Duplicate | Duplicate | 2283 | 25
2336 | Ji, Lusheng | 7.4.7.8 | 74 | 1 | E | N | 74 | 1 | Compressed Steering Matrices Feedback frame | 7.4.7.8 | E | 11453 |  |  |  |  | Change col 3 to "The order of angles to appear in message" | Make change indicated in comment |  |  | Duplicate | Duplicate | -2118 | 26
7423 | Siti, Massimiliano | 9.20.2.1.1 | 122 | 6-8 | T | Y | 122 | 6 | Introduction (Informative) | 9.20.2.1.1 | T | 7369 |  |  |  |  | The sentence "Calibration is applicable to any square or non-square dimensionality, i.e. Ntx and Nrx greater than one and less than five" seems to not allow the use of calibration when the recipient is a single antenna device. | Clarify that a device with two or more antennas can get calibrated by performing the over the air calibration procedure with a single antenna device. | 1 |  | Duplicate | Duplicate | 5087 | 26
6511 | Miller2, Robert | 20.3.16 | 232 | 4 | E | N | 232 | 4 | PLCP transmit procedure | 20.3.16 | E | 3126 |  |  |  |  | keep the Figure and Figure caption on same page | Make change indicated in comment |  |  | Duplicate | Duplicate | -912 | 26
11427 | Marshall, Bill | 7.4.7.7 | 68 | 7 | T | Y | 68 | 7 | MIMO Uncompressed Steering Matrices frame | 7.4.7.7 | T | 2294 |  |  |  |  | 11k defined a structure for measurement requests and responses. This amendment should use it rather than inventing yet another mechanism to do the same | MIMO Uncompressed Steering Matrices belongs as an application of the Radio Measurement Request/Response Action frames, defined in 7.4.5.1 and 7.4.5.2 (in 11k). The definition of the Measurement Request belongs in the Measurement Request element, defined in a sub-clause in 7.3.2.21. The definition of the Measurement Report belongs in the Measurement Report Element, defined in a sub-clause in 7.3.2.22. |  |  | Duplicate | Duplicate | 4916 | 26
2202 | Ji, Lusheng | 7.4.1.5 | 55 | 14 | E | N | 55 | 14 | Channel Switch Announcement frame format | 7.4.1.5 | E |  | A |  |  |  | Incorrect editor's instructions | Change "Add" to "Insert" |  | 20060525r1 | Management Frames | Frame Format | -9225 | 26
1883 | Ji, Lusheng | 5.3.2 | 9 | 34 | E | N | 9 | 34 | DSS | 5.3.2 | E |  | R |  |  |  | Heading with no text changes indicated | Heading is required for context |  | 20060505r0 D1.01 | 0 | General | -319 | 27
8287 | Worstell, Harry | Title | i | 5 | E | N | i | 5 | Title | Title | E | 1776 |  |  |  |  | Missing line break between "Specific Requirements" and "Part 11:" | Add line break |  |  | Duplicate | Duplicate | 6404 | 27
6008 | Miller2, Robert | 9.18;3.1 | 116 | 33 | E | N | 116 | 33 |  | 9.18;3.1 | E | 2623 |  |  |  |  | reword | Change to "allow the STA to retransmit failed frames." |  |  | Duplicate | Duplicate | -2279 | 27
11015 | Marshall, Bill | 7.1.2 | 14 | 25 | E | N | 14 | 25 | General frame format | 7.1.2 | E | 1908 |  |  |  |  | Incorrect editor's instructions | Change to "Insert" |  |  | Duplicate | Duplicate | 5007 | 27
11375 | Marshall, Bill | 7.4.7.3 | 59 | 8 | T | Y | 59 | 8 | PCO Phase Request Management Action Frame | 7.4.7.3 | T | 2248 |  |  |  |  | encoding not given for PCO Phase | Reference 7.1.1 for encoding conventions |  |  | Duplicate | Duplicate | 360 | 27
11600 | Marshall, Bill | 9.18.1.1.2 | 114 | 4 | T | Y | 114 | 4 | Up Link Transmission | 9.18.1.1.2 | T | 2607 |  |  |  |  | "Additional Information Element" is not a valid name | Replace with the correct name of the IE that has this field |  |  | Duplicate | Duplicate | 225 | 27
10252 | Zuniga, Juan Carlos | 4 | 3 | 15 | E | N | 3 | 15 | Abbreviations and acronyms | 4 | E | 4387 |  |  |  |  | AS is already defined in existing specification as Authenticaiton Server it can not be used here for Antenna Selection | Change the Antenna Selection acronym to AntS. This correction must also be made in the following sections: section 7.1.3.8, pg. 19, line 5, two places; section 7.3.2.47.1, pg. 41, line 13; 7.3.247.7, pg. 50, line3, two places and line 5, three places and pg. 51, line 1, ten places; section 9.21.2 pg. 126, line1, two places, line4, line7, pg. 127, line1 in figure, two places, line 6, line 13, pg. 128 line 1 in figure, two places |  |  | Duplicate | Duplicate | -1348 | 27
1529 | Gray , Paul | 20.3.4.8 and 20.3.4.7.3 |  |  | T | Y | 214 |  |  | 20.3.4.8 and 20.3.4.7.3 | T | 288 |  |  |  |  | In the 2.4 GHz band, the spacing between extension channel and control channel is 20 MHz, so it will use for instance channels 1 and 5. Most legacy networks use channels 1, 6, and 11, so there will be many cases where neighbour legacy networks will not be able to receive the legacy part of a mixed-mode preamble or a legacy duplicate transmission. | Use a spacing of 25 MHz in the 2.4 GHz band between the control channel and the extension channel for the legacy portion of a mixed-mode preamble and for legacy duplicate mode. |  |  | Duplicate | Duplicate | -8723 | 28
4359 | Levy, Joseph | 4 | 3 | 20 | E | N | 3 | 20 | Abbreviations and acronyms | 4 | E | 10929 |  |  |  |  | CRC already defined in existing specification | Remove this acronym from the list |  |  | Duplicate | Duplicate | 2830 | 28
4426 | Liu, Der-Zheng | 20.2.2.12 | 164 | 13 | E | N | 164 | 13 | TXVECTOR AGGREGATION | 20.2.2.12 | E | 323 |  |  |  |  | Lack of the value of AGGREGATION parameter. | Replaced by "The AGGREGATION parameter is set to 1 if the PSDU contains an A-MPDU. It is set to 0 otherwise." |  | 20060527r0-Sheet6 Editorials.doc | Duplicate | Duplicate | 67 | 28
7831 | SURINENI, SHRAVAN | 7.4.7.8 | 73 | 8 | E | Y | 73 | 8 | Compressed Steering Matrices Feedback frame | 7.4.7.8 | E |  | A |  |  |  | Incorrect reference to Quantized CSI Feedback Information field. There is no such field defined for the Compressed Steering Matrices Feedback frame. | Should be reference to Quantized Steering Matrices Feedback Information |  | 20060526r0 | Beamforming | Beamforming & Adaptation | 3405 | 28
11070 | Marshall, Bill | 7.2.1.7 | 22 | 19 | T | Y | 22 | 19 | Block Ack Request (BlockAckReq) frame format | 7.2.1.7 | T | 1956 |  |  |  |  | Field name "ACK policy" is already taken. | Use a new name for the field in bit 0 of the BAR Control field |  |  | Duplicate | Duplicate | 3239 | 28
11455 | Marshall, Bill | 7.4.7.8 | 74 | 11 | E | N | 74 | 11 | Compressed Steering Matrices Feedback frame | 7.4.7.8 | T | [5 empty] | drop definition of b sub w from here | as in comment | Ed: reclassified as technical. Note, I'm confused because comment 11450 asks for a definition to be added and this asks for it to be dropped! |  | Beamforming | Beamforming & Adaptation | 385 | 28
11721 | Marshall, Bill | 9.22.1 | 129 | 8 | E | N | 129 | 8 | Determination of ZLF destination | 9.22.1 | E | 3069 |  |  |  |  | i.e. should be followed by a comma | add a comma after i.e. |  |  | Duplicate | Duplicate | 266 | 28
10288 | Hayes, Kevin | 7.4.7.7 | 69 |  | T | N | 69 |  | MIMO Uncompressed Steering Matrices frame | 7.4.7.7 | T | 11985 |  |  |  |  | The order of the vectors in the steering matrices is undefined (uncompressed steering matrices) | Define that the steering vector are transmitted in a decreasing SNR order, i.e. the first column of the matrix will have the highest SNR, the second column the second highest SNR etc. |  |  | Duplicate | Duplicate | -1433 | 28
6839 | Myles, Andrew | 5.6 | 11 | 8 | E | Y | 11 | 8 | Relationship between services | 5.6 | E | 72 |  |  |  |  | iii) is repeated | Remove one version |  |  | Duplicate | Duplicate | -3449 | 29
5309 | Miller2, Robert | 7.1.3.8 | 18 | 3 | T | Y | 18 | 3 | HT Control Field | 7.1.3.8 | T | 1924 |  |  |  |  | 11k defined a structure for measurement requests and responses. This amendment should use it rather than inventing yet another mechanism to do the same | Link Adaption Control belongs as an application of the Radio Measurement Request/Response Action frames, defined in 7.4.5.1 and 7.4.5.2 (in 11k). The definition of the Measurement Request belongs in the Measurement Request element, defined in a sub-clause in 7.3.2.21. The definition of the Measurement Report belongs in the Measurement Report Element, defined in a sub-clause in 7.3.2.22. |  |  | Duplicate | Duplicate | -1530 | 29
6469 | Miller2, Robert | 20.3.4.7.3 | 213 | 10 | E | N | 213 | 10 | Transmission in 40MHz HT mode | 20.3.4.7.3 | E | 3084 |  |  |  |  | text after a NOTE should be smaller font | Change text to be 9pt font |  |  | Duplicate | Duplicate | 1160 | 29
10549 | Marshall, Bill | 74.7 | 57 | 12 | E | N | 57 | 12 | HT Management Action Frames details | 7.4.7 | E | 2226 |  |  |  |  | entry 6 doesn't match clause title | Change to "MIMO CSI Matrices" |  |  | Duplicate | Duplicate | 4080 | 29
4250 | Kneckt, Jarkko | 7.4.7.7 | 72 | 6 | E | Y | 72 | 6 | MIMO Uncompressed Steering Matrices frame | 7.4.7.7 | E |  | A |  |  |  | Wrong table number | Replace "Table n42" with "Table n44" | Fixed by resolution to earlier editorial comment |  | Beamforming | Beamforming & Adaptation | -6299 | 29
2361 | Ji, Lusheng | 7.4.7.10 | 77 | 9 | E | N | 77 | 9 | PSMP | 7.4.7.10 | E |  | L |  |  |  | "to a specific value 0" | Change to "to the value 0" | Alternate: "... to 0." |  | PSMP | PSMP | -1889 | 30
12109 | Hart, Brian | 7.4A.1 | 79 | 1 | E | N | 79 | 1 | Aggregated MPDU format (A-MPDU) | 7.4A.1 | E |  | A |  |  |  | The "Unique" pattern is not actually unique since there is no attempt to forbid this pattern in the normal data | Rename it "fixed" or "known" or something accurate and descriptive. | Changed to "Delimiter Signature" | 20060526r0 | A-MPDU | Frame Format | 9748 | 30
3797 | Kandala, Srinivas | 7.4.7.10 | 77 | 28 | E | Y | 77 | 28 | PSMP | 7.4.7.10 | E |  | A |  |  |  | Not sure how TSIDs set is used for ULT | Please rephrase | See 6846 |  | PSMP | PSMP | -8312 | 30
7378 | Sherlock, Ian | 20.1.3 | 161 | 6-7 | E | Y | 161 | 6 | Operating Mode | 20.1.3 | E | 127 |  |  |  |  | first sentence | Change it to : "in this mode high throughput packets are transmitted using a non-HT compatible preamble" |  | 20060526r0-Sheet6 Editorials.doc | Duplicate | Duplicate | 3581 | 31
11195 | Marshall, Bill | 7.3.2.20A | 38 | 14 | E | N | 38 | 14 | New Extension Channel Offset element | 7.3.2.20A | E | 2086 |  |  |  |  | Incorrect editor's instructions | "Add" isn't a valid editor instruction. Change to "Insert" |  |  | Duplicate | Duplicate | 3817 | 31
4457 | Liu, Der-Zheng | 20.3.2.2 | 172 | 11 | E | N | 172 | 11 | Overview of the PPDU encoding process | 20.3.2.2 | E | 350 |  |  |  |  | "the value is 1" is a typo. | Replaced by "the value of NES is 1". |  |  | Duplicate | Duplicate | -6738 | 31
10500 | Marshall, Bill | 9.3 | 85 | 15 | T | Y | 85 | 15 | PCF | 9.3 | T | 2417 |  |  |  |  | It is not clear how new features such as beam forming is used under PCF. Since beam formed transmissions have different coverage than that of beacons, which is typically omni-directional, the beam formed transmissions may not be protected by CFP. | Add text describing how beam forming is used under PCF. |  |  | Duplicate | Duplicate | 6043 | 31
11197 | Marshall, Bill | 7.3.2.20A | 38 | 17 | E | N | 38 | 17 | New Extension Channel Offset element | 7.3.2.20A | E | 2089 |  |  |  |  | missing article | Change to "…together with the Channel Switch…" |  |  | Duplicate | Duplicate | 697 | 31
11228 | Marshall, Bill | 7.3.2.45.5 | 46 | 1 | E | N | 46 | 1 |  | 7.3.2.45.5 | E | 2152 |  |  |  |  | No text makes reference to Figure n18 | Add text referencing Figure n18 |  |  | Duplicate | Duplicate | 31 | 31
4202 | Kneckt, Jarkko | 7.3.2.47.7 | 51 | new line after the above mentioned line | E | Y | 51 | 1 | Antenna Selection Capability | 7.3.2.47.7 | E |  | A |  |  |  | Table number is missing | Insert text "Table n20 Subfields of the Antenna Selection Capability Field" in new line |  | 20060525r0 | Antenna Selection | Beamforming & Adaptation | -7026 | 31
11598 | Marshall, Bill | 9.18.1.1 | 114 | 23 | E | N | 114 | 23 | PSMP sequence | 9.18.1.1 | E | 2611 |  |  |  |  | 9.18.1.1 without 9.18.1.2 | Delete heading 9.18.1.1, and adjust 9.18.1.1.1 and 9.18.1.1.2 |  |  | Duplicate | Duplicate | 7396 | 31
2317 | Ji, Lusheng | 7.4.7.7 | 72 | 3 | E | N | 72 | 3 | MIMO Uncompressed Steering Matrices frame | 7.4.7.7 | E |  | A |  |  |  | name of report should match the name in Table n36 | Make consistent. Suggest "Uncompressed Steering Matrices Report" |  | 20060526r0 | Beamforming | Beamforming & Adaptation | -9281 | 31
11153 | Marshall, Bill | 7.2.3.8 | 34 | 16 | E | N | 34 | 16 | Probe Request frame format | 7.2.3.8 | E | 2030 |  |  |  |  | wrong article | "an HT Capability information element" |  |  | Duplicate | Duplicate | 8836 | 32
5341 | Miller2, Robert | 7.2.1.7 | 22 | 19 | T | Y | 22 | 19 | Block Ack Request (BlockAckReq) frame format | 7.2.1.7 | T | 1956 |  |  |  |  | Field name "ACK policy" is already taken. | Use a new name for the field in bit 0 of the BAR Control field |  |  | Duplicate | Duplicate | -5812 | 32
6807 | Muck, Markus | 11.15.1 | 152 | Tablen57 | T | Y | 152 | Tablen57 | Basic functionality in BSS 40/20Mhz mode | 11.15.1 | T | 689 |  |  |  |  | In the 2.4GHz band the channel spacing between the primary and extension channel for 40MHz operation is set to 20MHz which is not consistent with the usual 25MHz spacing (channel 1/6/11). This channel spacing prevents preamble based CCA due to the 5MHz offset mismatch. | Use a 25MHz spacing in the 2.4GHz band between control and extension channel. |  |  | Duplicate | Duplicate | 1466 | 32
7202 | Raissinia, Ali | 3.x | 2 | 24 | E | N | 2 | 24 | Definitions | 3 | E | 5104 |  |  |  |  | Remove the WORD 'to" after the WORD 'after'. | Fix it. | duplicate 5104 |  | Duplicate | Duplicate | 395 | 33
11231 | Marshall, Bill | 7.3.2.47.1 | 41 | 9 | E | N | 41 | 9 | HT Capability element | 7.3.2.47.1 | E | 2120 |  |  |  |  | "STA which find" | Change to "A STA which finds" or "STAs which find" |  |  | Duplicate | Duplicate | 4029 | 33
11018 | Marshall, Bill | 7.1.2 | 14 | 22 | E | N | 14 | 22 | General frame format | 7.1.2 | E | 1906 |  |  |  |  | Maintain the same general appearance of Figure 19. | Delete the boxes around the number of octets. Delete the boxes around "MAC Header" and the arrow underneath the contents. Delete the boxes under Frame Body and FCS. |  |  | Duplicate | Duplicate | -213 | 33
11743 | Marshall, Bill | 9.23.9 | 131 | 11 | T | Y | 131 | 11 | STA switching from 40MHz to 20MHz in 40/20MHz BSS | 9.23.9 | T | 2747 |  |  |  |  | This text belongs in 9.6 with other multi-rate procedures | Integrate this text into 9.6 |  |  | Duplicate | Duplicate | 725 | 33
2200 | Ji, Lusheng | 7.4.1.5 | 55 | 9 | E | N | 55 | 9 | Channel Switch Announcement frame format | 7.4.1.5 | E |  | R |  |  |  | Incorrect editor's instructions | Proper editing instruction for a Figure is "Replace" | The use of replace is allowed for figures (Ed: I have verified this with IEEE-SA staff). It is appropriate where the changes may be clearly marked, such as this. |  | Management Frames | Frame Format | -9543 | 34
6397 | Miller2, Robert | 20.3.3.2.1.1 | 180 | 16 | E | N | 180 | 16 | Cyclic shift definition for the non-HT fields. | 20.3.3.2.1.1 | E | 3012 |  |  |  |  | IEEE Style Guide doesn't allow 6-level headings | combine headings or re-structure this sub-clause to avoid the 6-level headings |  |  | Duplicate | Duplicate | 4197 | 34
4290 | Lee, Dongjun | 3 | 3 | 7 | E | N | 3 | 7 | Definitions | 3 | E | 1755 |  |  |  |  | Uplink transmission | change "Uplink transmission" to "Uplink transmission time" in order to make it consistent with a terminology 'Downlink transmission time' used in the same paragraph. |  |  | Duplicate | Duplicate | -2107 | 35
4396 | Levy, Joseph | 9.18.4 | 117 | 21-24 | T | Y | 117 | 21-24 | Unscheduled PSMP | 9.18.4 | T | 1526 |  |  |  |  | The Section “9.18.4 Unscheduled PSMP lines 21-24” (P802.11n-D1.0) is inconsistent with Section “11.4.4B Management of Unscheduled PSMP lines 32-36” (P802.11n-D1.0) which allows only ACK/MTBA in ULT and no data. This inconsistency in the specification has to be rectified. | Remove lines 21-24 in Section "9.18.4 Unscheduled PSMP" on page 117 |  |  | Duplicate | Duplicate | 106 | 35
10265 | McFarland, Bill | 7.4.7.6 | 66 | 1 | T |  | 66 | 1 | MIMO CSI Matrices frame | 7.4.7.6 | T | 10287 |  |  |  |  | In Table n32, 3-bit for Carrier Matrix Amplitude is not large enough, 3-bit covers only 8dB dynamic range. | Change to 5-bit enabling 32dB of dynamic range. |  |  | Duplicate | Duplicate | 5869 | 35
10446 | Marshall, Bill | 9.12 | 103 | 24 | T | Y | 103 | 24 | Frame exchange sequences | 9.12 | T | 2535 |  |  |  |  | This definition doesn't allow Data both before and after the BlockAck in the A-MPDU | Change to: BlockAck ¦ (BlockAck+ampdu 1*{Data+QoS(+no-ack¦+block-ack)+ampdu})+ampdu-end ¦ (1*{Data+QoS(+no-ack¦+block-ack)+ampdu} BlockAck+ampdu {Data+QoS(+no-ack¦+block-ack)+ampdu})+ampdu-end |  |  | Duplicate | Duplicate | 181 | 35
4258 | Kneckt, Jarkko | 7.4.7.9 | 75 | 20 | E | Y | 75 | 20 | Antenna Selection Indices Feedback Frame | 7.4.7.9 | E |  | A |  |  |  | Wrong table number | Replace "Table n42" with "Table n49" | Fixed by resolution to earlier editorial comment |  | Antenna Selection | Beamforming & Adaptation | -6188 | 35
4429 | Liu, Der-Zheng | 20.2.3.6 | 166 | 27 | E | N | 166 | 27 | RXVECTOR MCS | 20.2.3.6 | E | 158 |  |  |  |  | "Allowed values are 0-77" is a typo. MCS index 77 is not defined in Table n88 through Table n102. | Replaced by "Allowed values are 0-76." |  | 20060528r0-Sheet6 Editorials.doc | Duplicate | Duplicate | 171 | 35
11705 | Marshall, Bill | 9.20.3.3 | 124 | 24 | T | Y | 124 | 24 | Transmit Beamforming with explicit Feedback | 9.20.3.3 | T | 2698 |  |  |  |  | How is the AP to know when the channel estimates or steering matrices are stale? | Normative text needed |  |  | Duplicate | Duplicate | 7276 | 35
2162 | Ji, Lusheng | 7.3.2.47.6 | 47 | 4 | E | N | 47 | 4 | Transmit Beamforming Capability | 7.3.2.47.6 | E |  | A |  |  |  | Keep Figure and caption on same page | Make change indicated in comment |  | 20060525r0 | Beamforming | Beamforming & Adaptation | -9543 | 36
4451 | Liu, Der-Zheng | 20.3.2.1 | 171 | 1 | E | N | 171 | 1 | Transmitter Block Diagram (informative) | 20.3.2.1 | E | 11920 |  |  |  |  | "Stream Mapper" is a typo. | Replaced by "Stream Parser". |  |  | Duplicate | Duplicate | 2289 | 36
7793 | SURINENI, SHRAVAN | 20.3.16 | 230 | 25 | E | N | 230 | 25 | PLCP transmit procedure | 20.3.16 | E | 336 |  |  |  |  | Typo | Change PHYTXSTART.request(TXVECTOR) to PHY-TXSTART.request… |  |  | Duplicate | Duplicate | 3342 | 36
6073 | Miller2, Robert | 9.20.3.1 | 123 | 23 | E | N | 123 | 23 | Introduction (informative) | 9.20.3.1 | E | 2688 |  |  |  |  | This paragraph and the following two should be a dash list and indented | Make change indicated in comment |  |  | Duplicate | Duplicate | -1720 | 36
10466 | Marshall, Bill | 9.14 | 105 | 1 | E | N | 105 | 1 | Protection mechanisms for different HT PHY options | 9.14 | E | 2549 |  |  |  |  | Unclear editor's instructions | Change to "Insert the following text following 9.13" |  |  | Duplicate | Duplicate | 4393 | 37
6583 | Miller2, Robert | D | 306 | 35 | T | Y | 306 | 35 |  | D | T | 3199 |  |  |  |  | change dot11SMTbase7 instead of dot11SMTbase6 | Make change indicated in comment |  |  | Duplicate | Duplicate | -3883 | 38
11655 | Marshall, Bill | 9.2.3.6 | 83 | 10 | E | N | 83 | 10 | RIFS | 9.2.3.6 | E | 2404 |  |  |  |  | The clauses should match the order in the list | "Insert a new subclause before 9.2.3.1" |  |  | Duplicate | Duplicate | 5072 | 38
11729 | Marshall, Bill | 9.23.1 | 129 | 22 | T | Y | 129 | 22 | Rules for operation in 40/20Mhz BSS | 9.23.1 | T | 2734 |  |  |  |  | How is 40/20 operation signaled to the MAC? | Please specify |  |  | Duplicate | Duplicate | 74 | 38
4256 | Kneckt, Jarkko | 7.4.7.8 | 73 | 12 | E | Y | 73 | 12 | Compressed Steering Matrices Feedback frame | 7.4.7.8 | E |  | A |  |  |  | Wrong table number | Replace "Table n46" with "Table n48" | Fixed by resolution to earlier editorial comment |  | Beamforming | Beamforming & Adaptation | -7473 | 38
12148 | Hart, Brian | 20.2.3.12 | 167 | 22 | E | N | 167 | 22 | RXVECTOR AGGREGATION | 20.2.3.12 | E | 4428 |  |  |  |  | The values for AGGREGATION are not fully enumerated, and the one value seems to be incorrect | Correct the values |  | 20060528r0-Sheet6 Editorials.doc | Duplicate | Duplicate | 7892 | 39
4252 | Kneckt, Jarkko | 7.4.7.8 | 72 | 11 | E | Y | 72 | 11 | Compressed Steering Matrices Feedback frame | 7.4.7.8 | E |  | A |  |  |  | Wrong table number | Replace "Table n43" with "Table n45" | Fixed by resolution to earlier editorial comment |  | Beamforming | Beamforming & Adaptation | -7896 | 40
6904 | Nanda, Sanjiv | 7.3.2.48 | 52 | 5 | E | N | 52 | 5 | Additional HT Information Elements | 7.3.2.48 | E |  | A |  |  |  | For L-SIG TXOP Protection replace negative definition under Use column | This field shall be set to 1 only if the L-SIG TXOP Protection bit is set to 1 by all HT STA in the BSS | Accepted | 20060320r1 D1.01 | HT Elements | Frame Format | 2652 | 40
7242 | Raissinia, Ali | 7.4.7.10 | 76 | 19 | E | N | 76 | 19 | PSMP | 7.4.7.10 | E | 6845 |  |  |  |  | Remove the word "the" from the phrase "current the service period." | Fix it. |  |  | Duplicate | Duplicate | 338 | 40
11857 | Marshall, Bill | General |  |  | E | N |  |  | General | General | E | 1784 |  |  |  |  | Pdf file doesn't have bookmarks for each clause | Please add them |  |  | Duplicate | Duplicate | 4615 | 40
4755 | McCann, Stephen | 7.4.7.8. | 75 | 16 | E | N | 75 | 16 | Compressed Steering Matrices Feedback frame | 7.4.7.8 | T | [5 empty] | Figure title missing | Figure n28 | Ed: please provide a title |  | Beamforming | Beamforming & Adaptation | -7102 | 40
3819 | Kandala, Srinivas | 7.4A.1.2 | 79 |  | E | Y | 79 |  | De-aggregation (Informative) | 7.4A.1.2 | E |  | L |  |  |  | According to IEEE editors, "(Informative)" should not be present in the title of a numbered (sub)clause. Either you remove it and ensure that you say what is required here or let IEEE editors to either move it to an annex affecting your flow or delete it. | Delete "(Informative)" and move the psuedocode to an annex. | Alternate: removed the (informative) from the title and made it clear in the text that this was a description, rather than a requirment on an implemnetation. Of course, this may not go far enough for the IEEE editors, but the 802.11 baseline contains much text in its non-annex clauses that is actually descriptive or informative. | 20060526r0 | A-MPDU | Frame Format | -936 | 40
10205 | Zaks, Artur | 9.21.2 | 127 |  | E | N | 127 |  | Procedure | 9.21.2 | E | 10013 |  |  |  |  | What does TXASSR and TXASSI stand for in Figure n46? | Define. |  |  | Duplicate | Duplicate | 6386 | 41
11784 | Marshall, Bill | Boilerplate | iii | 6 | E | N | iii | 6 | Boilerplate | Boilerplate | E | 1780 |  |  |  |  | Missing several major portions of the frontmatter | Add the "Errata" and "Interpretations" sections of frontmatter |  |  | Duplicate | Duplicate | 1579 | 41
4291 | Lee, Dongjun | 3.x | 2 | 23 | E | N | 2 | 23 | Definitions | 3 | E | 1756 |  |  |  |  | PSMP is management action frame not control frame | change "MAC control frame" to "MAC management action frame" |  |  | Duplicate | Duplicate | -7493 | 42
8056 | Trainin, Solomon | 11.2.3.2 | 146 | 8-10 | T | Y | 146 | 8 | Reduced MIMO capability | 11.2.3.2 | T | 12007 |  |  |  |  | Change the rule for the static MIMO power save to be not dependent on beaconing | Change the last sentence to: "An HT STA that transmits this frame should wait to receive the non MIMO frame for transitions into static MIMO power save mode before locally operating its MIMO power save mode." |  |  | Duplicate | Duplicate | 3765 | 42
10027 | Xhafa, Ariton | 9.9.4 (PSMP NAV operation) | 91 | 23,24 | T | Y | 91 | 23,24 |  | 9.9.4 (PSMP NAV operation) | T | 7311 |  |  |  |  | "...PSMP TXOP with duration of the value of the Duration/ID field of the transmitted PSMP frame." TXOP duration is a SIFS shorter than the Duration/ID field of the transmitted PSMP frame. | "...PSMP TXOP with duration of the value of the Duration/ID field of the transmitted PSMP frame, less a SIFS interval." |  |  | Duplicate | Duplicate | 1971 | 42
7172 | Petranovich, James | 7.3.2.47.2 | 42 | 3 | T | N | 42 | 3 | HT Capabilities Info field | 7.3.2.47.2 | T | 6812 |  |  |  |  | In table n16: Why is there separate indication of short GI capability for 20 MHz and 40 MHz? | short GI, that indicates the device supports short Gi irrespective of supported width. |  |  | Duplicate | Duplicate | -2855 | 44
2276 | Ji, Lusheng | 7.4.7.6 | 64 | 4 | E | N | 64 | 4 | MIMO CSI Matrices frame | 7.4.7.6 | E |  | A |  |  |  | No text references Figure n27 | Add text referencing Figure n27 | Fixed by resolution to earlier editorial comment |  | Beamforming | Beamforming & Adaptation | -4896 | 45
10744 | Marshall, Bill | 20.2.3 | 166 | 1 | E | N | 166 | 1 | RXVECTOR parameters | 20.2.3 | E | 2965 |  |  |  |  | when table is split across pages, column headings need to appear on each page | as in comment |  | 20060528r0-Sheet6 Editorials.doc | Duplicate | Duplicate | 8468 | 45
2982 | Ji, Lusheng | 20.3.2.1 | 170 | 4 | E | N | 170 | 4 | Transmitter Block Diagram (informative) | 20.3.2.1 | E | 2925 |  |  |  |  | Bold is reserved for editor's instructions | Delete bold font |  |  | Duplicate | Duplicate | -7762 | 46
11698 | Marshall, Bill | 9.20.3.2 | 123 | 36 | E | N | 123 | 36 | Feedback request and response rules | 9.20.3.2 | E | 2691 |  |  |  |  | "The transmitter shall not expect getting the feedback of each request" | Makes no sense. Please clarify or delete |  |  | Duplicate | Duplicate | 8716 | 46
6951 | Nitsche, Gunnar | 10.3.10.1.2 | 137 | Table | T | N | 137 | Table | Semantics of the service primitive | 10.3.10.1.2 | T | 4008 |  |  |  |  | dot11HTCapabilityImplemented not defined in MIB | Replace with HighThroughputOptionImplemented/ or define new attribute |  |  | Duplicate | Duplicate | -4747 | 47
6363 | Miller2, Robert | 20.2.3.14 | 167 | 28 | E | N | 167 | 28 | RXVECTOR SHORT_GI | 20.2.3.14 | E | 2978 |  |  |  |  | strange wording here | Change to "whether short GI was detected in receiving the current PPDU." |  | 20060528r0-Sheet6 Editorials.doc | Duplicate | Duplicate | -588 | 47
10148 | Zaks, Artur | 7.3.1.14 | 36 | 20 | E | N | 36 | 20 | Block Ack Parameter Set field | 7.3.1.14 | E | 9968 |  |  |  |  | "Each buffer is capable of holding a maximum MSDU or A-MSDU supported by the STA". Needs to be clearer. | "Each buffer is capable of holding a maximum MSDU or A-MSDU size supported by the STA." |  |  | Duplicate | Duplicate | 3785 | 47
6804 | Morioka, Yuichi | 9.6 | 87 | 32 | T | Y | 87 | 32 | Multirate support | 9.6 | T | 10304 |  |  |  |  | How should the transmitting MCS be selected when control frames and data frames are aggregated in A-MPDU? | Define rule that when control frames and data frames are aggregated, MCS should be selected as if it is a data frame (any rate supported by the receiver) |  |  | Duplicate | Duplicate | -3344 | 48
10816 | Marshall, Bill | 20.3.2.5 | 176 | 7 | T | Y | 176 | 7 | Mathematical description of signals | 20.3.2.5 | T | 3006 |  |  |  |  | Adjecent 20MHz channels in 40 MHz mode creates alignment problem in 2.4GHz band since most legacy deployments use channel 1,6,11. |  |  |  | Duplicate | Duplicate | 4012 | 48
10621 | Marshall, Bill | 11.16.1 | 157 | 1 | E | N | 157 | 1 | Rules for Operation at PCO AP | 11.16.1 | E | 2857 |  |  |  |  | something strange about font of this title | fix font to be consistent with other titles |  |  | Duplicate | Duplicate | -195 | 48
2304 | Ji, Lusheng | 7.4.7.7 | 70 | 1 | E | N | 70 | 1 | MIMO Uncompressed Steering Matrices frame | 7.4.7.7 | E | 11433 |  |  |  |  | if table is split between two pages, need to repeat the column headings | Make change indicated in comment |  |  | Duplicate | Duplicate | -8317 | 49
3970 | Kasher, Assaf | 7.3.2.47.4 | 45 | 3 | E | N | 45 | 3 | Supported MCS set field | 7.3.2.47.4 | T | [5 empty] | MCS values are defined only form 0 to 76 | Change "MCS values 0 to 77" to "MCS values 0 to 76" | Ed: reclassified as technical. |  | HT Elements | Frame Format | 1666 | 49
10028 | Xhafa, Ariton | Figure n50 | 171 |  | E | Y | 171 |  |  | Figure n50 | E | 267 |  |  |  |  | QAM mapping is not correct since it handles both QAM and BPSK | Replace "QAM mapping" with "Mapper" |  |  | Duplicate | Duplicate | 6058 | 50
4805 | Medvedev, Irina | 20.2.1 | 161 | 29 | E | N | 161 | 29 | Introduction | 20.2.1 | E | 3433 |  |  |  |  | Footnote 7 is missing | Insert footnote 7 |  | 20060526r0-Sheet6 Editorials.doc | Duplicate | Duplicate | -5223 | 50
4031 | Kerry, Stuart | 20.3.15.4 | 229 | 23 | T | Y | 229 | 23 | Receiver maximum input level | 20.3.15.4 | T | 1633 |  |  |  |  | "The receiver shall provide a maximum PER of 10% at a PSDU length of 1000 bytes". Why is the PER criterion different for maximum and minimum input level? | Make the PER criterion consistent for maximum and minimum input level. |  |  | Duplicate | Duplicate | -774 | 51
486 | Chindapol, Aik | 9.23.2 | 129 | 28 | T | Y | 129 | 28 | STA CCA sensing 40/20MHz BSS | 9.23.2 | T | 291 |  |  |  |  | The computation of the extension channel CCA should be mandated with a "shall" rather than a "may" and should be separate from the control channel CCA. Additionally, add text so that 40MHz transmission can only commence if both control and extension CCA expires. This is an interoperability issue with ALL 20MHz STAs (legacy and 11.n) that operate in extension channel. Note that section 11.16.1, page-157, line 25 states "AP shall sense the extension channel clear at least PIFS period." as rule for AP PCO, i.e. it needs to have CCA on extension channel. | Modify/add text to specify the mandatory requirement for CCA computation and checking before transmission of 40MHz MAC frame. |  |  | Duplicate | Duplicate | -3545 | 52
5619 | Miller2, Robert | 7.4.7.1 | 58 | 4 | T | Y | 58 | 4 | Recommended Transmission Channel Width Management Action Frame | 7.4.7.1 | T | 2234 |  |  |  |  | encoding not given for Channel Width | Reference 7.1.1 for encoding conventions |  |  | Duplicate | Duplicate | 5133 | 52
6810 | Muck, Markus | 7.3.2.48 | 53 | Table n19 | T | Y | 53 | Table n19 | Additional HT Information Elements | 7.3.2.48 | T | 701 |  |  |  |  | The STBC basic MCS is restricted to one MCS which is limiting and not consistent with the spirit of the BRS for legacy stations. This limits the throughput efficiency especially dealing with broadcast and multicast if we do not signal a more complete STBC basic MCS set. | Extend signaling to support full STBC basic MCS set (e.g. propose a 24 bit bitmap to signal 8 possible basic MCS for 1, 2 and 3 SS). This indicates what STBC MCS values shall be supported by all devices supporting STBC in the BSS. |  |  | Duplicate | Duplicate | 1191 | 53
6316 | Miller2, Robert | 20.1.3 | 161 | 13 | E | N | 161 | 13 | Operating Mode | 20.1.3 | E | 2936 |  |  |  |  | Bold is reserved for editor's instructions | remove the bold font |  |  | Duplicate | Duplicate | -494 | 53
11756 | Marshall, Bill | 9.9.1.4 | 90 | 14 | E | N | 90 | 14 | Multiple frame transmission in an EDCA TXOP | 9.9.1.4 | E | 2431 |  |  |  |  | Sentence should use singular | Change to "if there is more than one frame…" |  |  | Duplicate | Duplicate | 5440 | 54
10101 | Yee, James | 7.4A.1.2 | 79 | 14 | E | N | 79 | 14 | De-aggregation (Informative) | 7.4A.1.2 | E |  | A |  |  |  | Make clause heading clear. | Change to "A-MPDU De-Aggregation" |  | 20060526r0 | A-MPDU | Frame Format | -1655 | 55
4389 | Levy, Joseph | 4 | 3 | 21 | E | N | 3 | 21 | Abbreviations and acronyms | 4 | E | 3634 |  |  |  |  | CS is already defiend in the existing specification as carrier sense, it can not be used here for cyclic shift | Change the cyclic shift acronym to be CyS. This correction must also be mad thoughout the document, please note the CS acronym is used in multiple formula. |  |  | Duplicate | Duplicate | -5712 | 55
12108 | Hart, Brian | 7.4.7.8 | 75 | 1 | E | N | 75 | 1 | Compressed Steering Matrices Feedback frame | 7.4.7.8 | T | [5 empty] | There is no equivalent of table n42 in this section | Create an equivalent of table n42 in this section. | Ed: reclassified as technical. |  | Beamforming | Beamforming & Adaptation | 7719 | 56
10560 | Marshall, Bill | 10.4.3.2 | 142 | 0 | E | N | 142 | 0 | Semantics of the service primitive | 10.4.3.2 | E | 2758 |  |  |  |  | aCWmin and aCWmax are unchagned | delete from table of changes |  |  | Duplicate | Duplicate | -1548 | 56
10089 | Yee, James | 4 | 5 | 2 | E | N | 5 | 2 | Abbreviations and acronyms | 4 | E |  | A |  |  |  | MRC acronym definition need not have a note attached. | Remove note. | Fixed by resolution to earlier editorial comment |  | General | General | -471 | 56
2362 | Ji, Lusheng | 7.4.7.10 | 77 | 16 | E | N | 77 | 16 | PSMP | 7.4.7.10 | E |  | A |  |  |  | Text of the NOTE should be smaller font | Change text to be 9pt font |  | 20060526r0 | PSMP | PSMP | -7727 | 56
10099 | Yee, James | 7.3.2.48 | 52 | n21 | E | N | 52 | 1 | Additional HT Information Elements | 7.3.2.48 | E |  | D |  |  |  | typos | Filed labels should change: "Basic STBC MCS" -> "STBC Basic MCS"; "Dual STBC protection" -> "Dual CTS Protection" | Done, but check on reassembly use of these terms. | 20060525r0 | HT Elements | Frame Format | 7737 | 57
4162 | Kim, Joonsuk | 4 | 6 | 10 | E | N | 6 | 10 | Abbreviations and acronyms | 4 | E | 971 |  |  |  |  | "SVDH" - H should be superscript | make H superscript, define superscript H to be the Hermitian (conjugate) transpose if this is the first occurance of superscript H. Or just delete "A=USVH". | 5 |  | Duplicate | Duplicate | -5937 | 57
8162 | van Waes, Nico | 20.3.17 | 235 | Figure n69 and Figure n70 | E | N | 235 | Figure n69 and Figure n70 | PLCP receive procedure | 20.3.17 | E | 3530 |  |  |  |  | Wrong notation used for PHY_RXSTART.ind, PHY_DATA.ind and PHY_RXEND.ind. | Replace "PHY_RXSTART.ind", "PHY_DATA.ind" and "PHY_RXEND.ind" with "PHY-RXSTART.ind", "PHY-DATA.ind" and "PHY-RXEND.ind" respectively. |  |  | Duplicate | Duplicate | 4000 | 58
4361 | Levy, Joseph | 4 | 4 | 4 | E | N | 4 | 4 | Abbreviations and acronyms | 4 | E | 1816 |  |  |  |  | FCS already defined in existing specification | Remove this acronym from the list |  |  | Duplicate | Duplicate | -3801 | 58
2215 | Ji, Lusheng | 7.4.3.2 | 56 | 21 | E | N | 56 | 21 | DLS Response frame format | 7.4.3.2 | E |  | A |  |  |  | Incorrect editor's instructions | Change "Add" to "Insert" | Fixed by resolution to earlier editorial comment |  | DLS | MAC | -2146 | 60
4086 | Kim, Joonsuk | 20.1 | 159 | 14 | E | N | 159 | 14 | Introduction | 20.1 | E | 883 |  |  |  |  | Sentence "The HT device shall be compliant with 802.11a/b/g standards". This sentence is too general and not well defined. | Remove sentence: "The HT device shall be compliant with 802.11a/b/g standards". | 3 |  | Duplicate | Duplicate | 1871 | 60
2296 | Ji, Lusheng | 7.4.7.7 | 68 | 8 | E | N | 68 | 8 | MIMO Uncompressed Steering Matrices frame | 7.4.7.7 | E |  | A |  |  |  | "format of the its frame body" | delete "its" |  | 20060525r2 | Beamforming | Beamforming & Adaptation | -1790 | 60
662 | CYPHER, DAVID | 7.4.7.6 | 63 | 15 | E | Y | 63 | 15 | MIMO CSI Matrices frame | 7.4.7.6 | E |  | A |  |  |  | Extra period | Delete duplicate period |  | 20060320r1 D1.01 | Beamforming | Beamforming & Adaptation | -1634 | 60
10033 | Yamaura, Tomoya | 20.2.1 | 161 | 6 | E | N | 161 | 6 | Introduction | 20.2.1 | E | 3433 |  |  |  |  | There is a foot note number in Introduction, but there is no actual foot note at the bottom of this dosument. | Add foot note correctly, or remove reference to footnote. |  | 20060526r0-Sheet6 Editorials.doc | Duplicate | Duplicate | 9371 | 61
7388 | Siti, Massimiliano | 20.1.3 | 161 | 13 | E | N | 161 | 13 | Operating Mode | 20.1.3 | E | 2932 |  |  |  |  | Undefined acronym "LM" | Define "Legacy Mode" | 4 | 20060526r0-Sheet6 Editorials.doc | Duplicate | Duplicate | -2645 | 62
10044 | Yamaura, Tomoya | 20.3.2.3 | 174 | 13 | E | N | 174 | 13 | Modulation and Coding Scheme (MCS) | 20.3.2.3 | E | 3934 |  |  |  |  | Table number for MCS seems wrong. | Replace "n87" by "n88". |  |  | Duplicate | Duplicate | 2656 | 62
10657 | Marshall, Bill | 11.2.3 | 145 | 15 | E | N | 145 | 15 | MIMO Power Save Features | 11.2.3 | E | 2780 |  |  |  |  | Unclear editor's instructions | Change to "Insert the following text at end of 11.2.2:" |  |  | Duplicate | Duplicate | 613 | 62
2213 | Ji, Lusheng | 7.4.3.2 | 56 | 16 | E | N | 56 | 16 | DLS Response frame format | 7.4.3.2 | E |  | A |  |  |  | inserted text comes after Figure | Move text to be after Figure in the amendment |  | 20060525r1 | DLS | MAC | -8444 | 64
11344 | Marshall, Bill | 7.4.7.1 | 57 | 14 | E | N | 57 | 14 | Recommended Transmission Channel Width Management Action Frame | 7.4.7.1 | E | 2228 |  |  |  |  | Clause title doesn't match table n20 | make consistent |  |  | Duplicate | Duplicate | 9131 | 64
11132 | Marshall, Bill | 7.2.3.4 | 33 | 5 | E | N | 33 | 5 | Association Request frame format | 7.2.3.4 | E | 2015 |  |  |  |  | Table is missing a title | Add a title for Table 10 |  |  | Duplicate | Duplicate | -212 | 64
7453 | Soomro, Amjad | 20.3.14.1 | 224 | 7 | T | Y | 224 | 7 | Transmit Spectrum Mask | 20.3.14.1 | T | 4028 |  |  |  |  | Why is the spec mask limit now more stringent (-45 dBr)? | Use -40 dBr as for clause 17/19 OFDM. |  |  | Duplicate | Duplicate | -3679 | 65
4814 | Medvedev, Irina | 20.2.2.5 | 163 | 17 | E | N | 163 | 17 | TXVECTOR FORMAT | 20.2.2.5 | E | 3919 |  |  |  |  | Language | Change "with in" to "within". |  | 20060527r0-Sheet6 Editorials.doc | Duplicate | Duplicate | -2639 | 66
10969 | Marshall, Bill | 5.2.7 | 6 | 22 | E | Y | 6 | 22 | HT STA | 5.2.7 | E | 1858 |  |  |  |  | Missing editor's instructions | Add editor's instructions |  |  | Duplicate | Duplicate | 6155 | 66
4334 | Lefkowitz, Martin | 6 |  |  | T | Y | 11 |  | MAC service definition | 6 | T | 763 |  |  |  |  | section is missing | missing section MAC service defintion for 11n impacts |  |  | Duplicate | Duplicate | -6635 | 66
2368 | Ji, Lusheng | 7.4A.1 | 78 | 8 | E | N | 78 | 8 | Aggregated MPDU format (A-MPDU) | 7.4A.1 | E | 4618 |  |  |  |  | wrong article | "an MPDU delimiter" |  |  | Duplicate | Duplicate | -1966 | 67
1619 | Heubaum, Karl | 7.3.2.48 | 52 | 4 | E | N | 52 | 4 | Additional HT Information Elements | 7.3.2.48 | E |  | A |  |  |  | Incorrect table reference -- “Table n18” should be “Table n19”. | Change to “...are defined in Table n19.” | Fixed by resolution to earlier editorial comment |  | HT Elements | Frame Format | -749 | 68
3640 | Kandala, Srinivas | 4 | 4 | 8 | E | Y | 4 | 8 | Abbreviations and acronyms | 4 | E | 1819 |  |  |  |  | "HC" is already present in the list of acronyms in the base standard and (probably) means something different. | Modify the definition in the base standard with appropriate editorial instructions or define a new TLA |  |  | Duplicate | Duplicate | 2021 | 69
3637 | Kandala, Srinivas | 4 | 4 | 4 | E | Y | 4 | 4 | Abbreviations and acronyms | 4 | E | 1816 |  |  |  |  | "FCS" is already present in the list of acronyms in the base standard. | Remove |  |  | Duplicate | Duplicate | -3 | 70
7322 | Miller, Robert | 11.1.3.2.2 | 143 | 5 | T | Y | 143 | 5 | Active Scanning Procedure | 11.1.3.2.2 | T | 2770 |  |  |  |  | If a probe request is being transmitted on a channel upon which decodable traffic has been present during the latest 802.11k scan, the probe shall be sent at a rate corresponding to the lowest AP rate detected rather than the lowest possible rate. and probe transmission must respect CCA and CFP protocols, including the extension channel, if any. | Insert language such as "Probe requests must be viewed a supplementary requests for information. Scheduled transmissions and transmissions in progress must supercede probe requests in priority." |  |  | Duplicate | Duplicate | 3685 | 71
5567 | Miller2, Robert | 7.3.2.48 | 53 | 0 | E | N | 53 | 0 | Additional HT Information Elements | 7.3.2.48 | E | 2182 |  |  |  |  | Make order of table entries match Figure n21 | Make change indicated in comment |  |  | Duplicate | Duplicate | -1755 | 71
4829 | Medvedev, Irina | 20.2.3.5 | 166 | 22 | E | N | 166 | 22 | RXVECTOR FORMAT | 20.2.3.5 | E | 3926 |  |  |  |  | Language | Change "with in" to "within". |  | 20060528r0-Sheet6 Editorials.doc | Duplicate | Duplicate | -738 | 71
7249 | Raissinia, Ali | 7.4.7.5 | 62 | Table n27 | E | N | 62 | 13 | Reciprocity Correction frame | 7.4.7.5 | E |  | A |  |  |  | The "value" for Transmit Beamforming Control should also refer to Fig n22. | Add the text. |  | 20060525r1 | Beamforming | Beamforming & Adaptation | 2420 | 74
12223 | Kim, Youngsoo | 5.2.7.2 | 8 | Table n2 | E |  | 8 | Table n2 | General description of HT Features | 5.2.7.2 | E | 1757 |  |  |  |  | PHY level spoofing is not in spec any more | change "PHY level spoofing" to appropriate term |  |  | Duplicate | Duplicate | 4974 | 75
2303 | Ji, Lusheng | 7.4.7.7 | 68 | 4 | E | N | 68 | 4 | MIMO Uncompressed Steering Matrices frame | 7.4.7.7 | E | 11431 |  |  |  |  | Explicit feedback format would be better expressed as two fields of two bits each | Make change indicated in comment |  |  | Duplicate | Duplicate | -9920 | 75
6090 | Miller2, Robert | 9.21.2 | 126 | 1 | T | Y | 126 | 1 | Procedure | 9.21.2 | T | 2705 |  |  |  |  | specify how a STA knows whether it can do this | Add "A STA advertises its capability to perform Antenna Selection exchanges in the <someIE> in Beacons and Probe Responses." |  |  | Duplicate | Duplicate | 3787 | 76
7460 | Soomro, Amjad | 20.3.3.3 | 195 |  | T | Y | 195 |  | Greenfield preamble and header fields | 20.3.3.3 | T | 4035 |  |  |  |  | The Greenfield preamble will create a bunch of backward compatibility issues and provides only small benefit. | Remove the Greenfield preamble. |  |  | Duplicate | Duplicate | 1370 | 76
10104 | Zaks, Artur | 11.1.2.1.1 | 142 | 17 | T | Y | 142 | 17 | Secondary Beacon Transmission | 11.1.2.1.1 | T | 9884 |  |  |  |  | Secondary beacon is transmitted using "a Basic STBCS MCS". How many Basic STBC MCS rates are there? | Needs clarification |  |  | Duplicate | Duplicate | 2644 | 77
10662 | Marshall, Bill | 11.4.4A | 146 | 20 | E | N | 146 | 20 | Management of Scheduled PSMP | 11.4.4A | E | 2790 |  |  |  |  | "first TSPEC request"?? Doesn't seem likely. | Change first sentence to "Scheduled PSJP is created by the AP in response to the first TSPEC request for this service." |  |  | Duplicate | Duplicate | 558 | 78
7401 | Siti, Massimiliano | 20.3.2.4 | 173 | 3 | E | N | 173 | 3 | Timing related parameters | 20.3.2.4 | E | 3386 |  |  |  |  | Typo | Replace "RXVECTOR" with "TXVECTOR" | 3 |  | Duplicate | Duplicate | -3261 | 80
10546 | Marshall, Bill | 20.1 | 159 | 13 | E | N | 159 | 13 | Introduction | 20.1 | E | 2912 |  |  |  |  | Since this amendment will be incorporated into the base standard, its not appropriate to have text "and the additions that are to be made to the base standard…" | Delete this phrase |  |  | Duplicate | Duplicate | 3145 | 80
6509 | Miller2, Robert | 20.3.16 | 231 | 24 | E | N | 231 | 24 | PLCP transmit procedure | 20.3.16 | E | 3126 |  |  |  |  | keep the Figure and Figure caption on same page | Make change indicated in comment |  |  | Duplicate | Duplicate | -4037 | 81
11115 | Marshall, Bill | 7.2.2.2 | 32 | 3 | E | N | 32 | 3 | QoS Null Embedding of Management Action | 7.2.2.2 | E | 2003 |  |  |  |  | Don't start a sentence with a number. | Change to "Subclause 9.19.4…." |  |  | Duplicate | Duplicate | 4606 | 81
8183 | van Zelst, Allert | 20.3.15.5 | 229 |  | T | Y | 229 |  | Clear channel assessment (CCA) sensitivity | 20.3.15.5 | T | 8127 |  |  |  |  | CCA text is unclear about whether energy detection is required or not. In 40 MHz mode, CCA does not take into account the extension channel. | Make it clear that energy detection is required. Delete the words "If the preamble portion was missed." In 40 MHz mode, CCA should also include the extension channel. |  |  | Duplicate | Duplicate | -2932 | 83
6910 | Nanda, Sanjiv | 7.4.7.10 | 77 | 13 | E | N | 77 | 13 | PSMP | 7.4.7.10 | E |  | L |  |  |  | "start of the PSDU that has the" is unclear | replace with "start of the OFDM symbol that has the" | Alternate. Replaced PSDU with PPDU. Start and end of PPDUs are well defined through SAP signalling. | 20060320r1 D1.01 | PSMP | PSMP | -1273 | 83
4831 | Medvedev, Irina | 20.2.3.6 | 166 | 27 | E | N | 166 | 27 | RXVECTOR MCS | 20.2.3.6 | E | 158 |  |  |  |  | Incorrect allowed MCS values | Replace "77" with "76" |  | 20060528r0-Sheet6 Editorials.doc | Duplicate | Duplicate | -2079 | 84
11865 | Marshall, Bill | Title | 1 | 4 | E | N | 1 | 4 | Title | Title | E | 1776 |  |  |  |  | Missing line break between "Specific Requirements" and "Part 11:" | Add line break |  |  | Duplicate | Duplicate | 7034 | 84
2279 | Ji, Lusheng | 7.4.7.6 | 64 | 6 | E | N | 64 | 6 | MIMO CSI Matrices frame | 7.4.7.6 | E | 11405 |  |  |  |  | Explicit feedback format would be better expressed as two fields of two bits each | Make change indicated in comment |  |  | Duplicate | Duplicate | -9586 | 85
4751 | McCann, Stephen | 7.4.7.6 | 65 | 1 | E | N | 65 | 1 | MIMO CSI Matrices frame | 7.4.7.6 | E |  | A |  |  |  | Table n31 typo: First Meaning rows contains Ng in italics | remove italics |  | 20060525r2 | Beamforming | Beamforming & Adaptation | 2472 | 87
10849 | Marshall, Bill | 20.3.3.2.2.4 | 191 | 1 | E | N | 191 | 1 | The HT-LTF long training Field | 20.3.3.2.2.4 | E | 3035 |  |  |  |  | IEEE Style Guide doesn't allow 6-level headings | combine headings or re-structure this sub-clause to avoid the 6-level headings |  |  | Duplicate | Duplicate | 6098 | 87
11682 | Marshall, Bill | 9.20.2 | 121 | 10 | E | N | 121 | 10 | Transmit Beamforming with Implicit Feedback | 9.20.2 | E | 2673 |  |  |  |  | first use of "SVD" | Provide definition in first use of the acronym. See Style Guide 13.6. Likely needed for other acronyms too (I haven't been watching for this). |  |  | Duplicate | Duplicate | 833 | 87
8286 | Worstell, Harry | Title | i | 2 | E | N | i | 2 | Title | Title | E | 1775 |  |  |  |  | Title of base standard wrong | Change "[FOR]" to "for". See title of P802.11REV-ma-D6.0. |  |  | Duplicate | Duplicate | -3396 | 87
1813 | Ji, Lusheng | 4 | 3 | 20 | E | N | 3 | 20 | Abbreviations and acronyms | 4 | E | 10929 |  |  |  |  | Acronym "CRC" exists in P802.11REV-ma-D6.0 | delete definition of this acronym |  |  | Duplicate | Duplicate | -6473 | 89
2272 | Ji, Lusheng | 7.4.7.6 | 63 | 15 | E | N | 63 | 15 | MIMO CSI Matrices frame | 7.4.7.6 | E |  | A |  |  |  | double period at end of sentence | fix | Fixed by resolution to earlier editorial comment |  | Beamforming | Beamforming & Adaptation | 459 | 90
2302 | Ji, Lusheng | 7.4.7.7 | 68 | 4 | E | N | 68 | 4 | MIMO Uncompressed Steering Matrices frame | 7.4.7.7 | E |  | A |  |  |  | No text makes ref to Table n37 | Add text referencing Table n37 | Fixed by resolution to earlier editorial comment |  | Beamforming | Beamforming & Adaptation | 30 | 93
579 | CYPHER, DAVID | 4 | 5 | 8 | E | Y | 5 | 8 | Abbreviations and acronyms | 4 | E |  | A |  |  |  | NAV is already in 802.11, why is it being added here? | Delete NAV | Accepted | 20060320r1 D1.01 | General | General | -1723 | 93
4026 | Kerry, Stuart | 20.2.2.12 | 164 | 13 | E | N | 164 | 13 | TXVECTOR AGGREGATION | 20.2.2.12 | E | 323 |  |  |  |  | change …set to.. | change to ..set../..set to 1… |  | 20060527r0-Sheet6 Editorials.doc | Duplicate | Duplicate | 3447 | 93
2357 | Ji, Lusheng | 7.4.7.10 | 77 | 5 | E | N | 77 | 5 | PSMP | 7.4.7.10 | E |  | A |  |  |  | no text makes reference to Figure n30 | Add text referencing Figure n30 | Fixed by resolution to earlier editorial comment |  | PSMP | PSMP | -1669 | 94
11226 | Marshall, Bill | 7.3.2.37 | 40 | 17 | T | Y | 40 | 17 |  | 7.3.2.37 | T | 2117 |  |  |  |  | Extensions to the Neighbor report to indicate HT support is missing | add fields to the Neighbor Report IE to provide a subset of the HT Capabilities |  |  | Duplicate | Duplicate | 8869 | 94
1764 | Jang, KyungHun | 7.4.7.10 | 77 | 14 | E |  | 77 | 14 | PSMP | 7.4.7.10 | T | [5 empty] | This sentence is for ULT duration -> same as line 22 | Change this sentence to "If no DLT is scheduled for a STA, but a ULT is scheduled for that STA, then the DLT Duration is set to null (0) | Reclassified as technical as the sentence may be the right place with the wrong field names. |  | PSMP | PSMP | -9462 | 100
4248 | Kneckt, Jarkko | 7.4.7.7 | 71 | 4 | E | Y | 71 | 4 | MIMO Uncompressed Steering Matrices frame | 7.4.7.7 | E | 4247 |  |  |  |  | Wrong table number | Replace "Table n41" with "Table n43" |  |  | Duplicate | Duplicate | 2484 | 100
10762 | Marshall, Bill | 20.3.15.1 | 228 | 15 | T | Y | 228 | 15 | Receiver minimum input sensitivity | 20.3.15.1 | T | 3112 |  |  |  |  | bad cross ref; Table nXX02?? | Possibly Table n81?? |  |  | Duplicate | Duplicate | 6514 | 100
10981 | Marshall, Bill | 5.2.7.2 | 7 | 9 | T | Y | 7 | 9 | General description of HT Features | 5.2.7.2 | T | 1876 |  |  |  |  | A-MPDU and A-MSDU are performing nearly identical functions. Why are both mechanisms needed? | Pick one and delete the other. A-MPDU seems more general, since it includes the MAC header and can aggregate more different types of frames. Whichever is retained should be allowed with all possibly PHYs. |  |  | Duplicate | Duplicate | 219 | 102
10393 | Marshall, Bill | 8.3 | 81 | 1 | T | Y | 81 | 1 | RSNA data confidentiality protocols | 8.3 | T | 2386 |  |  |  |  | Missing specification for BA related CCMP operations, such as sequence number/PN changes, etc. | Add specification text for BA related CCMp operations. |  |  | Duplicate | Duplicate | -588 | 104
434 | Carney, Bill | 9.23.2 | 129 | 28 | T | Y | 129 | 28 | STA CCA sensing 40/20MHz BSS | 9.23.2 | T | 291 |  |  |  |  | The computation of the extension channel CCA should be mandated with a "shall" rather than a "may" and should be separate from the control channel CCA. Additionally, add text so that 40MHz transmission can only commence if both control and extension CCA expires. This is an interoperability issue with ALL 20MHz STAs (legacy and 11.n) that operate in extension channel. Note that section 11.16.1, page-157, line 25 states "AP shall sense the extension channel clear at least PIFS period." as rule for AP PCO, i.e. it needs to have CCA on extension channel. | Modify/add text to specify the mandatory requirement for CCA computation and checking before transmission of 40MHz MAC frame. |  |  | Duplicate | Duplicate | -9959 | 107
1639 | Hillman, Garth | 4.0 | 4 | 17-19 | E | N | 4 | 17 | Abbreviations and acronyms | 4 | E |  | R |  |  |  | Why use 'non-HT' and not 'Legacy' for L-SIG or L-LTF or L-SIG? | use Legacy | The whole topic of naming requires discussion. However 'legacy' is not a term that can be used meaningfully in a standard to describe compliant implementations of itself. |  | General | General | 1205 | 107
3915 | Kasher, Assaf | 20.2.2 | 162 | 1 | E | N | 162 | 1 | TXVECTOR parameters | 20.2.2 | E | 129 |  |  |  |  | The word "either" in the description of STBC is redundant | remove that word |  | 20060527r0-Sheet6 Editorials.doc | Duplicate | Duplicate | 2276 | 108
6219 | Miller2, Robert | 11.15.1 | 151 | 25 | E | N | 151 | 25 | Basic functionality in BSS 40/20Mhz mode | 11.15.1 | E | 2834 |  |  |  |  | Two places missing "HT" before STAs | Change to "40/20MHz capable HT STAs, 20MHz capable HT STAs and non-HT STAs" |  |  | Duplicate | Duplicate | 2304 | 108
4707 | McCann, Stephen | 20.4.1 | 237 | 6 | E | N | 237 | 6 | PLME_SAP sublayer management primitives | 20.4.1 | E | 832 |  |  |  |  | Table TBD | TBD needs to be clarified |  |  | Duplicate | Duplicate | -1512 | 109
8201 | Vlantis, George | 20.1 | 159 | 16 | E | N | 159 | 16 | Introduction | 20.1 | E | 7387 |  |  |  |  | HT features regard both receiving STA and AP. In particular, 2 SS at 20 MHz are mandatory for AP but an HT STA can support 1 SS at 20 MHz and not >=2 SS | Change "2-4 spatial streams" at lines 16-17 with "1-4 spatial streams" | 2 |  | Duplicate | Duplicate | 3494 | 111
10687 | Marshall, Bill | 11.4.4B | 148 | 32 | T | Y | 148 | 32 | Management of Unscheduled PSMP | 11.4.4B | T | 2809 |  |  |  |  | Institution of a U-PSMP by an STA may not conflict with the scheduled beginning of a CFP from the serving AP if EDCA and HCCA mixed mode service is being provided. | Similar to above. |  |  | Duplicate | Duplicate | 2486 | 111
7584 | Stephens, Adrian | 7.3.2.48 |  |  | E | N | 51 |  | Additional HT Information Elements | 7.3.2.48 | E |  | A |  |  |  | "controlled access only" is a poor name. Over general. | Replace with PSMP access only. |  | 20060424r2 | HT Elements | Frame Format | -3103 | 113
2323 | Ji, Lusheng | 7.4.7.8 | 72 | 11 | E | N | 72 | 11 | Compressed Steering Matrices Feedback frame | 7.4.7.8 | HE | [5 empty] | The frame formats would be much better shown as a Figure than a table | Change to a Figure showing sizes of each field, and a short paragraph below with the information currently in the "Value" column | Need a TGn discussion on this and to apply it uniformly. The table format is used in the baseline, but we have added to it. |  | Beamforming | Beamforming & Adaptation | -5261 | 114
4358 | Levy, Joseph | 4 | 3 | 18 | E | N | 3 | 18 | Abbreviations and acronyms | 4 | E | 10928 |  |  |  |  | CAP already defined in existing specification | Remove this acronym from the list |  |  | Duplicate | Duplicate | 2035 | 114
3784 | Kandala, Srinivas | 7.3.2.48 | 54 |  | E | Y | 54 |  | Additional HT Information Elements | 7.3.2.48 | E |  | L |  |  |  | Change "switch to 20 MHz phase/ keep 20 MHz phase" to " switch/continue using 20 MHz phase". | As suggested | Alternate: "switch to or continue" | 20060525r0 | HT Elements | Frame Format | -574 | 115
10717 | Marshall, Bill | 20.2.1 | 161 | 30 | E | N | 161 | 30 | Introduction | 20.2.1 | E | 2939 |  |  |  |  | Specification of the interface between MAC and PHY is givenin 12.3.4. | Change to "The specification of this interfrace is given in 12.3.4." |  |  | Duplicate | Duplicate | 6933 | 115
4734 | McCann, Stephen | 7.3.2.48 | 52 | 1 | E | Y | 52 | 1 | Additional HT Information Elements | 7.3.2.48 | E |  | A |  |  |  | Figure n21 has a different format to many other bit field figures (see Figure 31). Also see comment 25 above. | Inconsistencies in bit and octet field figures need to be resolved. | Figure modified to be closer to the baseline. A possible alternative is to split out the action body and descrive in a separate figure. | 20060525r0 | HT Elements | Frame Format | -5983 | 116
4148 | Kim, Joonsuk | 20.3.5.2.2 | 217 | 18 | T | Y | 217 | 18 | Non Compressed Steering Matrix Feedback | 20.3.5.2.2 | T | 955 |  |  |  |  | It is not specified that transmitter should not reorder columns of the steering matrix. This is obvious, but not specified. | Include sentence: "A transmitter shall not re-order the columns of the steering matrices." |  |  | Duplicate | Duplicate | -586 | 117
4732 | McCann, Stephen | 7.3.2.47.7 | 51 | 1 | E | Y | 51 | 1 | Antenna Selection Capability | 7.3.2.47.7 | E | 4202 |  |  |  |  | Table title has been missed out | insert 'Table n20 - Subfields of the Antenna Selection Capability Field' |  |  | Duplicate | Duplicate | 584 | 118
2301 | Ji, Lusheng | 7.4.7.7 | 68 | 4 | E | N | 68 | 4 | MIMO Uncompressed Steering Matrices frame | 7.4.7.7 | E | 11443 |  |  |  |  | Text should make ref to n27 for CSI Matrices Control field | Make change indicated in comment |  |  | Duplicate | Duplicate | -2431 | 118
4568 | Lojko, Peter | A4.15.1 | 268 |  | T | Y | 268 |  | MAC Enhancements for Higher Throughput | A4.15.1 | T | 11910 |  |  |  |  | HTM11: No reference to link adaptation with implicit feedback | Add HTM11.3: Protocol capability: Link adaptation using implicit feedback; References 7.1.3.8, 7.2.2.2, 9.19.5 (proposed new section), 9.20.2; Status: CF15:O |  |  | Duplicate | Duplicate | 2267 | 118
2259 | Ji, Lusheng | 7.4.7.4 | 61 | 1 | E | N | 61 | 1 | MIMO Channel Measurement frame | 7.4.7.4 | E |  | A |  |  |  | "without requiring the other STA to transmit a …" | Change to "without requiring the receiving STA to respond with a …" |  |  | Beamforming | Beamforming & Adaptation | -2309 | 119
2245 | Ji, Lusheng | 7.4.7.3 | 59 | 8 | E | N | 59 | 8 | PCO Phase Request Management Action Frame | 7.4.7.3 | HE | [5 empty] | The frame formats would be much better shown as a Figure than a table | Change to a Figure showing sizes of each field, and a short paragraph below with the information currently in the "Value" column | Related to 2231 |  | PCO | Coexistence | -14 | 119
10225 | Zeira, Eldad | 5.2.7.1 | 7 | 4-5 | T | Y | 7 | 4 | PHY Enhancements Requiring MAC Signaling | 5.2.7.1 | T | 4392 |  |  |  |  | The Green Field preamble capability should be mandatory for all HT devices. The purpose of the Green Field preamble is to allow for an increase in system goodput/efficiency where legacy devices are not supported. However, if all HT devices are not Green Field preamble capable then the advantages can only be obtained where all HT device are Green Field preamble capble. This mires 802.11's ability to evolve by effectively forcing the use fo the legacy preamble as long as HT devices are still in use. | Make the Green Field preamble capablity manditory. |  |  | Duplicate | Duplicate | 7980 | 121
7705 | Stibor, Lothar | 20.3.4.5.1 | 206ff |  | T | Y | 206 |  | Space-Time-Block-Coding (STBC) | 20.3.4.5.1 | T | 4038 |  |  |  |  | By nature, STBC introduces an additional latency of about 1 OFDM symbol in the receiver. However, the receiver has still to react after the regular SIFS. | Virtually increase SIFS for STBC frames by 1 OFDM symbol, i.e. 4 us, to 20 us. This is similar to what has been done in 11g (see 19.3.2.3). |  |  | Duplicate | Duplicate | -2520 | 122
7928 | Tan, Teik-Kheong (Tk) |  | 159 | 15 | T | Y | 159 | 15 | Introduction | 20.1 | T | 3998 |  |  |  |  | does this mean 11n have to support both 2.4 and 5GHz | a little clarification might help |  |  | Duplicate | Duplicate | 223 | 123
2290 | Ji, Lusheng | 7.4.7.6 | 68 | 4 | E | N | 68 | 4 | MIMO CSI Matrices frame | 7.4.7.6 | E |  | L |  |  |  | Ns in singular | Change to "The value of Ns for all the options is shown…" | Alternate: "The value of Ns is shown in..." | 20060525r2 | Beamforming | Beamforming & Adaptation | -5638 | 123
3929 | Kasher, Assaf | 20.3.15.5 | 229 | 29 | T | Y | 229 | 29 | Clear channel assessment (CCA) sensitivity | 20.3.15.5 | T | 11975 |  |  |  |  | The control channel is referenced in the CCA requirements. The PHY does not have any knowledge which channel is the control channel | Add the control channel signal to the MAC-PHY interface (TXVECTOR ?) |  |  | Duplicate | Duplicate | 1639 | 123
2378 | Ji, Lusheng | 7.4A.2 | 80 | 33 | E | N | 80 | 33 | A-MPDU Contents | 7.4A.2 | E | 11489 |  |  |  |  | Keep table title and table on same page | Make change indicated in comment |  |  | Duplicate | Duplicate | -1551 | 124
5496 | Miller2, Robert | 7.3.2.29 | 40 | 7 | E | N | 40 | 7 | TSPEC element | 7.3.2.29 | E | 2111 |  |  |  |  | Show the previous contents along with the new contents | Change to "Reserved" (strikethrough) followed by "PSMP" (underlined) |  |  | Duplicate | Duplicate | 3118 | 126
11652 | Marshall, Bill | 9.2.3.5 | 83 | 7 | E | N | 83 | 7 | Extended IFS (EIFS) | 9.2.3.5 | E | 2403 |  |  |  |  | "Add" is not a valid editor's instruction. Also, clarity in editor's instructions would be good | "Insert the following text at the end of 9.2.3.5." |  |  | Duplicate | Duplicate | 6156 | 126
7597 | Stephens, Adrian | 7.4.7.3 |  |  | E | N | 59 |  | PCO Phase Request Management Action Frame | 7.4.7.3 | E |  | A |  |  |  | "PCO Phase Request " is poorly named as there is no request/confirm protocol associated. | Replace with name: Set PCO Phase | Multiple occurrances corrected. Also wrong use of "PCO Phase Request bit". | 20060424r2 | PCO | Coexistence | -4055 | 127
2379 | Ji, Lusheng | 7.4A.2 | 80 | 2 | E | N | 80 | 2 | A-MPDU Contents | 7.4A.2 | E |  | A |  |  |  | No text references Table n50 | Add text that references n50 | Fixed by resolution to earlier editorial comment |  | A-MPDU | Frame Format | -5218 | 128
10823 | Marshall, Bill | 20.3.3.2.1.1 | 180 | 16 | E | N | 180 | 16 | Cyclic shift definition for the non-HT fields. | 20.3.3.2.1.1 | E | 3012 |  |  |  |  | IEEE Style Guide doesn't allow 6-level headings | combine headings or re-structure this sub-clause to avoid the 6-level headings |  |  | Duplicate | Duplicate | 8444 | 129
11886 | Ketchum, John | 4 | 3 | 21&22 | E | N | 3 | 21 | Abbreviations and acronyms | 4 | E | 3634 |  |  |  |  | Acronym CS is already taken in 802.11 -- for Carrier Sense | Use the terms "cyclic delay" instead of "cyclic shift" and "cyclic delay diversity" instead of "cyclic shift diversity". Add abbreviation for "cyclic delay" and remove CS and CSD abbreviations |  |  | Duplicate | Duplicate | 1063 | 130
5942 | Miller2, Robert | 9.15 | 105 | 19 | E | N | 105 | 19 | L-SIG TXOP Protection | 9.15 | E | 2557 |  |  |  |  | "all HT STA in its BSS" should be plural | all HT STAs |  |  | Duplicate | Duplicate | -5944 | 132
7381 | Sherlock, Ian | 20.2.3.5 | 166 | 22 | E | Y | 166 | 22 | RXVECTOR FORMAT | 20.2.3.5 | E | 157 |  |  |  |  | Where is Clause 19 ? | Add Clause 19 |  | 20060528r0-Sheet6 Editorials.doc | Duplicate | Duplicate | 1439 | 132
2335 | Ji, Lusheng | 7.4.7.8 | 74 | 1 | E | N | 74 | 1 | Compressed Steering Matrices Feedback frame | 7.4.7.8 | E | 11452 |  |  |  |  | Change "# of params" to "# of angles" | Make change indicated in comment |  |  | Duplicate | Duplicate | -5046 | 133
10649 | Marshall, Bill | 11.2.1.3 | 143 | 18 | T | Y | 143 | 18 | TIM types | 11.2.1.3 | T | 2772 |  |  |  |  | "using a Basic STBC MCS." - This clause is MAC procedures, and this statement is very PHY-specific. Statement needs to be made in terms of MAC and PLME/PHY interfaces. | Suggest "using a second PHY or set of PHY characteristics." |  |  | Duplicate | Duplicate | 8314 | 133
3799 | Kandala, Srinivas | 7.4.7.10 | 77 | 9 | E | Y | 77 | 9 | PSMP | 7.4.7.10 | E |  | A |  |  |  | Is STA_ID same as STA ID? | Correct |  | 20060526r0 | PSMP | PSMP | -6850 | 134
3791 | Kandala, Srinivas | 7.4.7.10 | 76 | 10 | E | Y | 76 | 10 | PSMP | 7.4.7.10 | E |  | A |  |  |  | Missing period after n28 |  |  | 20060526r0 | PSMP | PSMP | -8 | 134
2372 | Ji, Lusheng | 7.4A.1.2 | 79 | 14 | E | N | 79 | 14 | De-aggregation (Informative) | 7.4A.1.2 | E |  | A |  |  |  | delete "(informative)" from the title | Make change indicated in comment | Agree that (informative) is not permitted. However, to avoid inadvertently introducing normative requirements, have added a new initial paragraph: "This subclause contains a description of the de-aggregation process. Other implementations are also possible." | 20060526r0 | A-MPDU | Frame Format | -1419 | 135
6225 | Miller2, Robert | 11.15.1 | 152 | 4 | E | N | 152 | 4 | Basic functionality in BSS 40/20Mhz mode | 11.15.1 | E | 2840 |  |  |  |  | missing article | insert "the" before "indicated width" |  |  | Duplicate | Duplicate | 3853 | 135
3921 | Kasher, Assaf | 20.2.2.8 | 163 | 29 | E | N | 163 | 29 | TXVECTOR CH_OFFSET | 20.2.2.8 | E | 149 |  |  |  |  | Missing word | Change "parameter whether" to "parameter defines whether" |  | 20060527r0-Sheet6 Editorials.doc | Duplicate | Duplicate | -2304 | 138
7600 | Stephens, Adrian | 7.4.7.6 |  |  | E | N | 63 |  | MIMO CSI Matrices frame | 7.4.7.6 | HE | [5 empty] | Subclauses 7.4.7.4 onwards have a related structure that is not explicitly called out. this results in fields being reserved in these frames with no explanation. Also, the different uses of the structure rename some of the fields (e.g. transmitter beamforming control -> CSI Matrices Control). This is awkward. | Define the common structure first and then define the frames and how they use that structure. |  |  | Beamforming | Beamforming & Adaptation | 3679 | 140
6428 | Miller2, Robert | 20.3.3.3.3.1 | 196 | 4 | E | N | 196 | 4 | Signal Field for 20 MHz operation | 20.3.3.3.3.1 | E | 3044 |  |  |  |  | IEEE Style Guide doesn't allow 6-level headings | combine headings or re-structure this sub-clause to avoid the 6-level headings |  |  | Duplicate | Duplicate | -1172 | 141
10429 | Marshall, Bill | 9.12 | 104 | 12 | T | Y | 104 | 12 | Frame exchange sequences | 9.12 | T | 2542 |  |  |  |  | No other rule in the EBNF allowed the BlockAckReq to come before the BlockAck | Replace the <> with () |  |  | Duplicate | Duplicate | 4001 | 141
10407 | Marshall, Bill | 9.12 | 102 | 46 | T | Y | 102 | 46 | Frame exchange sequences | 9.12 | T | 2531 |  |  |  |  | ampdu is an attribute | Match other attributes. This would be italic if my previous comment is rejected. |  |  | Duplicate | Duplicate | -22 | 142
12249 | Kruys, Jan | 11.15.1 | 152 | 15 | T | Y | 152 | 15 | Basic functionality in BSS 40/20Mhz mode | 11.15.1 | T | 12117 |  |  |  |  | Table n57 does not address devices on overlapping channels such as the extension channel. | Prior and in-service scanning must be mandatory. Testable performance requirements for this scanning must be provided. |  |  | Duplicate | Duplicate | 1842 | 143
7169 | Petranovich, James | 20.3.5.2.3 | 217 | 22 | T | Y | 217 | 22 | Compressed Steering Matrix Feedback | 20.3.5.2.3 | T | 6764 |  |  |  |  | Column ordering is not defined | Associate column ordering with spatial stream ordering (as per MCS definition). |  |  | Duplicate | Duplicate | -5080 | 144
7604 | Stephens, Adrian | 7.4A.1.2 |  |  | E | N | 79 |  | De-aggregation (Informative) | 7.4A.1.2 | E | 3819 |  |  |  |  | The use of (informative) in headings is deprecated by the style guide. | Move into an informative new Annex and reference the section from here. |  |  | Duplicate | Duplicate | 435 | 151
4613 | Malinen, Jouni | 7.3.2.48 | 52 | 4 | E | N | 52 | 4 | Additional HT Information Elements | 7.3.2.48 | E | 1619 |  |  |  |  | Incorrect reference to a table. | Replace “Table n18” with “Table n19”. |  |  | Duplicate | Duplicate | -2991 | 154
2321 | Ji, Lusheng | 7.4.7.8 | 72 | 7 | E | N | 72 | 7 | Compressed Steering Matrices Feedback frame | 7.4.7.8 | E |  | A |  |  |  | inconsistency in title/name of this report | Either "Compressed" or "Quantized", (appears twice as each on this page) but be consistent. Also match table n20. |  | 20060526r0 | Beamforming | Beamforming & Adaptation | -2292 | 155
7757 | Stolpman, Victor | 7.4A.2 | 80 | 31 | E | Y | 80 | 31 | A-MPDU Contents | 7.4A.2 | E |  | A |  |  |  | Wrong table number | Replace "Table n48" with "Table n51" | Fixed by resolution to earlier editorial comment |  | A-MPDU | Frame Format | 5436 | 155
2326 | Ji, Lusheng | 7.4.7.8 | 72 | 16 | E | N | 72 | 16 | Compressed Steering Matrices Feedback frame | 7.4.7.8 | E |  | A |  |  |  | This sentence makes reference to the Transmit Beamforming Control field, while the table above calls it the CSI Matrices Control field | pick one, either one. If CSI, then ref should be to Figure n27. |  | 20060526r0 | Beamforming | Beamforming & Adaptation | -5431 | 157
2285 | Ji, Lusheng | 7.4.7.6 | 66 | 1 | E | N | 66 | 1 | MIMO CSI Matrices frame | 7.4.7.6 | T | [5 empty] | A matrix with Nc=2 has a problem with this definition of the coding | Method of Figure n23/n24 would be more appropriate to define this | Ed: reclassified as technical |  | Beamforming | Beamforming & Adaptation | -41 | 158
4616 | Malinen, Jouni | 7.3.2.48 | 54 |  | E | N | 54 |  | Additional HT Information Elements | 7.3.2.48 | E |  | L |  |  |  | Unclear statement “shall not be interpreted and set to 0” in “Use” column of “Secondary Beacon”. That could be interpreted as “shall not be set to 0”.. | Replace this with “shall not be interpreted on receive and is set to 0 on transmit”. | Alternate: "Defined only for Beacon tranmissions. Reserved otherwise." |  | HT Elements | Frame Format | 2331 | 159
11533 | Marshall, Bill | 9.10.7.4 | 94 | 27 | E | N | 94 | 27 | Scoreboard context control in partial state | 9.10.7.4 | E | 2475 |  |  |  |  | "highest_S" | Probably should be "highest_SN" |  |  | Duplicate | Duplicate | 6917 | 161
7016 | Oostveen, Job | 20.1 | 159 | 14 | T | Y | 159 | 14 | Introduction | 20.1 | T | 4024 |  |  |  |  | "The HT device shall be compliant with 802.11a/b/g standards." This formulation is not appropriate. Furthermore, a 2.4G only system should be allowed. | Refer to the appropriate clauses and allow 2.4G only. |  |  | Duplicate | Duplicate | -4517 | 161
5280 | Miller2, Robert | 6.1.5 | 13 | 1 | E | N | 13 | 1 | MAC data service architecture | 6.1.5 | E | 1895 |  |  |  |  | Underlining in the Figure is not appropriate | delete the underlining in Figure |  |  | Duplicate | Duplicate | -1736 | 167
10885 | Marshall, Bill | 20.3.5.2.3 | 219 | 3 | E | N | 219 | 3 | Compressed Steering Matrix Feedback | 20.3.5.2.3 | E | 3095 |  |  |  |  | extraneous space at start of sentence | line up start of sentence with left margin |  |  | Duplicate | Duplicate | 5605 | 168
12050 | Douglas, Brett | 20.2.2.2 | 163 | 5 | E | N | 163 | 5 | TXVECTOR L_DATARATE | 20.2.2.2 | E | 12032 |  |  |  |  | 6, 12, & 24 Mbit/sec | Shouldn't this read 6, 9, 12, 18, 24, 36, 48, & 54 Mbit/sec |  | 20060527r0-Sheet6 Editorials.doc | Duplicate | Duplicate | 1165 | 168
645 | CYPHER, DAVID | 7.3.2.48 | 53 |  | E | Y | 53 |  | Additional HT Information Elements | 7.3.2.48 | E |  | A |  |  |  | Put RIFS' values on separate lines | Add paragraph/line break before 1=Use of RIFS permitted |  | 20060320r1 D1.01 | HT Elements | Frame Format | -11405 | 169
12259 | Montemurro, Michael | 7.3.2.47.4 | 46 | 4 | E | N | 46 | 4 | Supported MCS set field | 7.3.2.47.4 | E |  | A |  |  |  | Table n18 uses the term "Transition Time" in row 2. Transition is used in the IEEE 802.11 standard to describe an entirely different process. | Rename Transition time to something like "Channel Width Selection Delay". | Modified to name: "PCO Transition Time" | 20060525r0 | HT Elements | Frame Format | 11614 | 170
6754 | Miller2, Robert | 9.6 | 88 | 23 | E | N | 88 | 23 | Multirate support | 9.6 | E | 3369 |  |  |  |  | spelling "subclase" | Delete "subclause" since it shouldn't be there in a cross reference |  |  | Duplicate | Duplicate | -5505 | 171
2331 | Ji, Lusheng | 7.4.7.8 | 73 | 8 | E | N | 73 | 8 | Compressed Steering Matrices Feedback frame | 7.4.7.8 | E |  | A |  |  |  | First "sentence" isn't a sentence | reword this | Reworded: "The Quantized CSI Feedback Information field contains channel matrix elements indexed in order of data subcarrier index and angle" | 20060526r0 | Beamforming | Beamforming & Adaptation | -4423 | 172
5810 | Miller2, Robert | 9.6 | 87 | 33 | E | N | 87 | 33 | Multirate support | 9.6 | E | 2425 |  |  |  |  | This paragraph in P802.11REV-ma-D6.0 contains changes | track P802.11REV-ma-D6.0 |  |  | Duplicate | Duplicate | 3479 | 178
3975 | Kasher, Assaf | 7.4.7.6 | 64 | 1 | T | Y | 64 | 1 | MIMO CSI Matrices frame | 7.4.7.6 | T | 11983 |  |  |  |  | The number of bits per Carrier matrix amplitude is not large enough 3bits covers only 8dB dynamic range | Change the number of bits to 5 enabling 32dB of dynamic range. |  |  | Duplicate | Duplicate | -1835 | 178
1822 | Ji, Lusheng | 4 | 4 | 16 | E | N | 4 | 16 | Abbreviations and acronyms | 4 | E |  | A |  |  |  | Acronym "LLC" exists in P802.11REV-ma-D6.0 | delete definition of this acronym | Fixed by resolution to earlier editorial comment |  | General | General | -2153 | 179
12106 | Hart, Brian | 7.4.7.8 | 74 | 3 | E | N | 74 | 3 | Compressed Steering Matrices Feedback frame | 7.4.7.8 | D | [5 empty] | Lines 3 to 13 on page 74 seems to belong more naturally to section 20.3.5.2.1 | Move lines 3 to 13 on page 74 to section 20.3.5.2.1 |  |  | Beamforming | Beamforming & Adaptation | 10284 | 185
2328 | Ji, Lusheng | 7.4.7.8 | 73 | 4 | E | N | 73 | 4 | Compressed Steering Matrices Feedback frame | 7.4.7.8 | E | 11456 |  |  |  |  | Explicit feedback format would be better expressed as two fields of two bits each | Make change indicated in comment |  |  | Duplicate | Duplicate | -9778 | 185
3590 | Kakani, Naveen | 7.4.7.10 | 77 | 37 | E | Y | 77 | 37 | PSMP | 7.4.7.10 | T | [5 empty] | Ordering text in the draft | Add the following text: “PSMP sequence may be used to transmit Broadcast and Multicast frames along with unicast frames. Unicast frames shall be scheduled after Broadcast and Multicast frames." Delete lines 16, 17 on Page 112. | Ed: reclassified as technical |  | PSMP | PSMP | 1262 | 186
12052 | Douglas, Brett | 20.2.3.6 | 166 | 27 | E | N | 166 | 27 | RXVECTOR MCS | 20.2.3.6 | E | 158 |  |  |  |  | 0-77 does not agree with 0-76 in the table | Reconcile the two. |  | 20060528r0-Sheet6 Editorials.doc | Duplicate | Duplicate | 8462 | 187
7589 | Stephens, Adrian | 7.4.1.5 |  |  | E | N | 55 |  | Channel Switch Announcement frame format | 7.4.1.5 | E |  | R |  |  |  | The New Extension Channel Offset element is poorly named, it is logically an extension to the channel switch announcement element. | Rename: "New Extension Channel Offset element " as the channel switch announcement extension element. | This was renamed extension channel offset in response to another comment. |  | Management Frames | Frame Format | -4463 | 188
7795 | SURINENI, SHRAVAN | 20.3.16 | 230 | 34 | E | N | 230 | 34 | PLCP transmit procedure | 20.3.16 | E | 338 |  |  |  |  | Grammar | Insert "may start" immediately after "header" |  |  | Duplicate | Duplicate | 206 | 191
10812 | Marshall, Bill | 20.3.2.2 | 171 | 14 | E | N | 171 | 14 | Overview of the PPDU encoding process | 20.3.2.2 | E | 2997 |  |  |  |  | HT_STF | for consistency, change to HT-STF |  |  | Duplicate | Duplicate | 3017 | 191
11086 | Marshall, Bill | 7.2.1.8 | 26 | 1 | E | Y | 26 | 1 | Block Ack (BlockAck) frame format | 7.2.1.8 | E | 1970 |  |  |  |  | IEEE Style Guide specifically disallows a "Delete" followed by an "Insert". Use "Change". See 2005 Style Guide 21.3. | Show the changes to this text with strikethrough and underlining |  |  | Duplicate | Duplicate | 274 | 201
4664 | McCann, Stephen | 20.2.1 | 161 | 29 | E | N | 161 | 29 | Introduction | 20.2.1 | E | 3433 |  |  |  |  | There is no footnote 7 | Remove the reference |  | 20060526r0-Sheet6 Editorials.doc | Duplicate | Duplicate | -6422 | 202
11921 | Madhavan Pillai, Krishna Sankar | 20.3.2.2 | 172 | 10 | E | N | 172 | 10 | Overview of the PPDU encoding process | 20.3.2.2 | E | 98 |  |  |  |  | Can consider using subscripts for NDBPS | May consider replacing "NDBPS" by "N_{DBPS}" |  |  | Duplicate | Duplicate | 7257 | 204
10484 | Marshall, Bill | 9.21 | 125 | 5 | E | N | 125 | 5 | Antenna Selection | 9.21 | E | 2699 |  |  |  |  | This is still part of the previous "Insert". No additional editor instruction is needed |  |  |  | Duplicate | Duplicate | -1437 | 210
4143 | Kim, Joonsuk | 20.3.4.7.1 | 209 | 12 | T | Y | 209 | 12 | Spatial Mapping | 20.3.4.7.1 | T | 946 |  |  |  |  | Most of this section should be informative text. The choice of Q matrix should not be constrained to the examples listed here. | Clarify that the choice of Q is up to the implementer. Label all examples as informative text. | 1 |  | Duplicate | Duplicate | -6341 | 211
12078 | Fisher, Wayne | 20.2.1 | 161 | 29 | E | N | 161 | 29 | Introduction | 20.2.1 | E | 3433 |  |  |  |  | There is a superscript "7" indicating a footnote but no footnote is provided. | Include a footnote or delete the superscript. |  | 20060526r0-Sheet6 Editorials.doc | Duplicate | Duplicate | 7935 | 212
10174 | Zaks, Artur | 7.4A.2 | 80 | Table n48 | E | N | 80 | Table n48 | A-MPDU Contents | 7.4A.2 | E | 9982 |  |  |  |  | Comments on BlockACK "…(see BlockAck explanation)", should better refer to the specific section. | Replace part of that sentence with specific section. |  |  | Duplicate | Duplicate | -1904 | 215
11028 | Marshall, Bill | 7.1.3.5 | 16 | 2 | T | Y | 16 | 2 | QoS Control Field | 7.1.3.5 | T | 1916 |  |  |  |  | Explain the change of "QAP" to "AP" (twice in "Bits 8-15" column") and the change of "QSTA" to "STA" (twice in leftmost column) | Clarify the intent of this change |  |  | Duplicate | Duplicate | 854 | 216
6477 | Miller2, Robert | 20.3.5.2.3 | 219 | 3 | E | N | 219 | 3 | Compressed Steering Matrix Feedback | 20.3.5.2.3 | E | 3095 |  |  |  |  | extraneous space at start of sentence | line up start of sentence with left margin |  |  | Duplicate | Duplicate | -4551 | 221
11368 | Marshall, Bill | 7.4.7.2 | 58 | 13 | T | Y | 58 | 13 | MIMO Power Save Management Action Frame | 7.4.7.2 | T | 2242 |  |  |  |  | encoding not given for Mode | Reference 7.1.1 for encoding conventions |  |  | Duplicate | Duplicate | 4891 | 222
11310 | Marshall, Bill | 7.31.14 | 36 | 20 | E | N | 36 | 20 |  | 7.31.14 | E | 2057 |  |  |  |  | I can't make any sense out of the addition of "for a QSTA" to this sentence. | Reword to clarify the intent |  |  | Duplicate | Duplicate | -58 | 224
1070 | Fischer, Matthew | 20.3.15.6 | 230 | 5 | E | N | 230 | 5 | Received Channel Power Indicator (RCPI) Measurement | 20.3.15.6 | E | 888 |  |  |  |  | Negative sign in "-0 dBm" is unnecessary | Change to "0 dBm" |  |  | Duplicate | Duplicate | -10240 | 225
3792 | Kandala, Srinivas | 7.4.7.10 | 76 | 19 | E | Y | 76 | 19 | PSMP | 7.4.7.10 | E | 6845 |  |  |  |  | "current the" should be 'the current" | Make the suggested chagne. |  |  | Duplicate | Duplicate | 2722 | 227
8061 | Trainin, Solomon | 7.1.3.8 | 20 | 15-17 | T | Y | 20 | 15 | HT Control Field | 7.1.3.8 | T | 12016 |  |  |  |  | No more different requests | Remove the sentence started by "The Feedback Request field contains position of the feedback:" remove table n7, |  |  | Duplicate | Duplicate | 4269 | 230
7834 | SURINENI, SHRAVAN | 9.19.2 | 118 | 16-18 | E | Y | 118 | 16 | Link Adaptation using the HT Control Field | 9.19.2 | E | 11889 |  |  |  |  | Unclearly written | Replace paragraph with the following: +HTC frames with the MRQ bit set should be either transmitted in a sounding PPDU (a PPDU with the not sounding bit set to zero), or the ZLF Announcement bit in the +HTC frame should be set and the +HTX frame is followed by a ZLF. The number of HT-LTFs sent in the sounding PPDU or in the ZLF is determined by the number of extra spatial dimension (if any) for which information is required. |  |  | Duplicate | Duplicate | -227 | 234
4500 | Liu, Der-Zheng | 7.3.2.48 | 51 | 6 | E | N | 51 | 6 | Additional HT Information Elements | 7.3.2.48 | E | 1618 |  |  |  |  | "in Figure n20" is a typo. | Replaced by "in Figure n21". |  |  | Duplicate | Duplicate | -3334 | 235
818 | Dure, Sebastien | 20.3.4.3 | 198 | 3-7 | T | Y | 198 | 3 | Coding | 20.3.4.3 | T | 287 |  |  |  |  | Defined LDPC has not be proven to be the best possible advanced coding solution | Include Turbo Code as additional advanced coding option as defined in the following files: #11-04-902, 11-04-903, 11-04-904 |  |  | Duplicate | Duplicate | -3682 | 239
982 | Erceg, Vinko | 7.4.7.8 | 74 | 13 | E | N | 74 | 13 | Compressed Steering Matrices Feedback frame | 7.4.7.8 | E |  | R |  |  |  | LSB acronym is not defined | Define LSB (least significant bit) | The acronym is defined in IEEE 100 |  | Beamforming | Beamforming & Adaptation | 164 | 241
3558 | Kakani, Naveen | 20.4.3 | 242 | Table n83 | T | Y | 242 | Table n83 | TXTIME calculation | 20.4.3 | T | 3401 |  |  |  |  | aLTFOneLength is different in Mixed Mode format | Change in value in 11th row and 2nd column to: 8 micro sec for GF Format and 4 micro sec for MM Format. |  |  | Duplicate | Duplicate | 2576 | 241
845 | Emeott, Stephen | 20.2.3.12 | 167 | 22-23 | E | Y | 167 | 22 | RXVECTOR AGGREGATION | 20.2.3.12 | E | 4428 |  |  |  |  | table n61 indicates that the AGGREGATION parameter should be set to 1 when the received PSDU contains an A-MPDU, 0 otherwise… but the text here seems to say the opposite | align the text for this parameter with what is in table n61 |  | 20060528r0-Sheet6 Editorials.doc | Duplicate | Duplicate | -2713 | 241
8081 | Trainin, Solomon | 8.3.3.3.2 | 188 | 25 | T | Y | 188 | 25 | RSNA data confidentiality protocols | 8.3 | T | 11992 |  |  |  |  | The authentication of the HT Control field is not defined. The proposal is to change the related sentence in the 802.11ma-D5.2. Add the following after "The AAD does not include the header Duration field, because the Duration field value can change due to normal IEEE 802.11 operation (e.g., a rate change during retransmission)." | Add the following after "The AAD does not include the header Duration field, because the Duration field value can change due to normal IEEE 802.11 operation (e.g., a rate change during retransmission). "The AAD does not include the header HT Control field, because the HTC field can be incorporated or expelled due to normal IEEE 802.11n operation (e.g., can be included or excluded during retransmission). Example: The initiator transmits aggregation with MPDUs containing the HTC with feedback request. This aggregation gets BA, so the feedback request has been delivered. But part of these MPDUs should be retransmitted. There is no need to attach HTC to those MPDUs. |  |  | Duplicate | Duplicate | 7236 | 244
1068 | Fischer, Matthew | 20.3.14 | 231 | 2 | T | N | 231 | 2 | PMD Tx specification | 20.3.14 | T | 887 |  |  |  |  | No specification on carrier frequency settling | Add text specifying latest time for transmission to reach 90% of its average carrier frequency offset from ideal carrier frequency. |  |  | Duplicate | Duplicate | -7013 | 246
894 | Erceg, Vinko | 20.3.2.2 | 172 | 10 | E | N | 172 | 10 | Overview of the PPDU encoding process | 20.3.2.2 | E | 98 |  |  |  |  | In "NDBPS", the "DBPS" part should be a subscript | "NDBPS" --> "NDBPS" |  |  | Duplicate | Duplicate | -174 | 250
5102 | Medvedev, Irina | 3 | 2 | 10 | E | N | 2 | 10 | Definitions | 3 | E | 4543 |  |  |  |  | TBD | replace TBD with appropriate section reference |  |  | Duplicate | Duplicate | 4208 | 252
3932 | Kasher, Assaf | 20.3.2.2 | 172 | 11 | E | N | 172 | 11 | Overview of the PPDU encoding process | 20.3.2.2 | E | 350 |  |  |  |  | change "the value is 1" to "the value of NESS is 1" |  |  |  | Duplicate | Duplicate | -1170 | 260
7168 | Petranovich, James | 20.3.5.2.2 | 217 | 16 | T | Y | 217 | 16 | Non Compressed Steering Matrix Feedback | 20.3.5.2.2 | T | 6763 |  |  |  |  | Column ordering is not defined | Associate column ordering with spatial stream ordering (as per MCS definition). |  |  | Duplicate | Duplicate | 3236 | 265
6775 | Morioka, Yuichi | 7.4A | 78 | 3 | E | Y | 78 | 3 | Aggregated MPDU frames | 7.4A | T | [5 empty] | Max. MPDU length is a STA capability. | dependancy with STA capability need to be added | Ed: reclassified as technical |  | A-MPDU | Frame Format | -393 | 266
2158 | Ji, Lusheng | 7.3.2.47.5 | 46 | 4 | E | N | 46 | 4 | Extended HT Capabilities Info field | 7.3.2.47.5 | E |  | A |  |  |  | missing article | AP/STA may stay on the 40 MHz channel… |  |  | HT Elements | Frame Format | -4617 | 271
10260 | Zyren, Jim | 20.6 | 252 | 3 | T | Y | 252 | 3 | Optional Features | 20.6 | T | 1502 |  |  |  |  | Greenfield mode is optional. It needs to be mandatory. Mixed mode operation in the absence of legacy devices results in a wasted overhead of 8 usec per packet (in the PHY preamble & header) compared to operation in a greenfield mode. This can be significant in applications exploiting short packets such as VoIP. | Make Greenfield mode mandatory. |  |  | Duplicate | Duplicate | 8102 | 271
604 | CYPHER, DAVID | 5.6 | 11 | 8 | E | Y | 11 | 8 | Relationship between services | 5.6 | E |  | A |  |  |  | Bullet item number appears twice | Delete duplicate "iii)" | Accepted | 20060320r1 D1.01 | General | General | -9656 | 275
5105 | Medvedev, Irina | 3 | 3 | 5 | E | N | 3 | 5 | Definitions | 3 | E | 4546 |  |  |  |  | sentence does not make sense: after the current what? | replace "current one" with specific reference |  |  | Duplicate | Duplicate | 4501 | 276
12089 | Fisher, Wayne | Annex P | 323 | 1 | E | N | 323 | 1 | LDPC Matrix Definitions | Annex P | E | 4275 |  |  |  |  | NOTE. TGp has also generated an Annex P (and Q) . | As TGp Editor, I would like to recommend that you update your Annex P to Annex R. !!!!!!!!!!!!!!!!!!!!!!! |  |  | Duplicate | Duplicate | 6984 | 277
5113 | Medvedev, Irina | 4 | 6 | 3 | E | N | 6 | 3 | Abbreviations and acronyms | 4 | E |  | A |  |  |  | Missing acronym | Insert "SM Spatial Multiplexing" |  | 20060522r0 | General | General | -6976 | 282
4272 | Landt, Jeremy | 7.4.7 | 57 | 7 | E | Y | 57 | 7 | HT Management Action Frames details | 7.4.7 | E |  | A |  |  |  | This subclause number is used by 11p. | Renumber to subclause 7.4.8. |  | 20060525r1 | HT Action Frames | Frame Format | -841 | 288
4093 | Kim, Joonsuk | 20.3.2.2 | 172 | 20 | E | N | 172 | 20 | Overview of the PPDU encoding process | 20.3.2.2 | E | 893 |  |  |  |  | XOR acronym is not defined | Define XOR (Boolean exclusive OR operation) | 5 |  | Duplicate | Duplicate | -179 | 294
4547 | Lojko, Peter | 3 | 3 |  | T | Y | 3 |  | Definitions | 3 | T | 11885 |  |  |  |  | Add definition of sounding PPDU | Add the following text: 3.x Sounding PPDU: Any PPDU in which the Not Sounding bit in the HT-SIG field is set to zero |  |  | Duplicate | Duplicate | 454 | 299
12100 | Hart, Brian | 7.4.7.6 | 65 | 1 | E | Y | 65 | 1 | MIMO CSI Matrices frame | 7.4.7.6 | T | [5 empty] | "Grouping" is under-described | Identify, perhaps here or elsewhere or both, that this grouping is of adjacent subcarriers | Ed: reclassified as technical. |  | Beamforming | Beamforming & Adaptation | 7553 | 303
2153 | Ji, Lusheng | 7.3.2.47.5 | 46 | 4 | E | N | 46 | 4 | Extended HT Capabilities Info field | 7.3.2.47.5 | E |  | A |  |  |  | Suggest table be made consistent with others in this clause | Add a column "Encoding" |  | 20060525r0 | HT Elements | Frame Format | -9947 | 305
10403 | Marshall, Bill | 9.12 | 102 | 21 | T | Y | 102 | 21 | Frame exchange sequences | 9.12 | T | 2529 |  |  |  |  | "burst" defined as one or more PPDU-not-requiring-response, then used most places as "[burst]" | Change "[burst]" to "{PPDU-not-requiring-response}" wherever it appears |  |  | Duplicate | Duplicate | 8250 | 305
7128 | Perahia, Eldad | 7.4.7.10 | 77 | 30 | E | N | 77 | 30 | PSMP | 7.4.7.10 | E |  | L |  |  |  | what is "If one more bits are set" supposed to mean? | should this be changed to "If more than one bits are set"? | Reworded: "... if one or more ... " | 20060526r0 | PSMP | PSMP | -3275 | 308
5161 | Miller2, Robert | Title | i | 5 | E | N | i | 5 | Title | Title | E | 1776 |  |  |  |  | Missing line break between "Specific Requirements" and "Part 11:" | Add line break |  |  | Duplicate | Duplicate | -1967 | 310
2146 | Ji, Lusheng | 7.3.2.47.3 | 45 | 1 | E | N | 45 | 1 | MAC HT parameters Info field | 7.3.2.47.3 | E |  | A |  |  |  | Table is inconsistent with other tables in 7.3.2.47 | Add a column marked "Encoding" to be consistent. | Accepted. Also updated Table n16 for consistency. | 20060525r0 | HT Elements | Frame Format | -3015 | 310
11163 | Marshall, Bill | 7.3.1.14 | 36 | 25 | T | Y | 36 | 25 | Block Ack Parameter Set field | 7.3.1.14 | T | 2059 |  |  |  |  | Definition of procedures does not belong in clause 7 ("and the recipient sets up …") | Move the normative procedure text to another appropriate clause |  |  | Duplicate | Duplicate | 9017 | 314
7482 | Stephens, Adrian | 11.15.1 |  |  | T | Y | 151 |  | Basic functionality in BSS 40/20Mhz mode | 11.15.1 | T | 10296 |  |  |  |  | The operation of an IBSS has not been described. | Is the additional HT information elements element present in beacons transmitted in an IBSS? If so, what is the requirement for an IBSS STA to set the various protection fields? Can it use the recommended transmission width field, and if so, does it replace use of the action frame for notifying its neighbors? What are the IBSS STA rules for starting an managing channel widths? |  |  | Duplicate | Duplicate | -3681 | 314
2157 | Ji, Lusheng | 7.3.2.47.5 | 46 | 4 | E | N | 46 | 4 | Extended HT Capabilities Info field | 7.3.2.47.5 | E |  | A |  |  |  | Awkward text "The value contained in the operating transition time bits of AP is dynamic - the value of these bits may change…" | Change to "The value contained in thie field is dynamic and may change …" |  | 20060525r0 | HT Elements | Frame Format | -5325 | 317
10932 | Marshall, Bill | 4 | 4 | 4 | E | N | 4 | 4 | Abbreviations and acronyms | 4 | E | 1816 |  |  |  |  | Acronym "FCS" exists in 11ma | Drop definition of this acronym |  |  | Duplicate | Duplicate | 8775 | 321
3317 | Ji, Lusheng | 7.4.6 | 57 | 5 | E | N | 57 | 5 | Fast BSS transition action details | 7.4.6 | E |  | A |  |  |  | Extraneous heading line | Delete this line | Fixed by resolution to earlier editorial comment | 20060505r0 D1.01 | Management Frames | Frame Format | -7615 | 322
4265 | Landt, Jeremy | 20 | 159 |  | E | Y | 159 |  | High Throughput PHY specification | 20 | E | 7045 |  |  |  |  | TGp/D1.0 has already been balloted and uses Clause 20 for WAVE, in conflict with this draft. The Official IEEE 802.11 Working Group Project Timelines - 04/10/06 indicates 11p is ahead of 11n the schedule. | Renumber Clause 20 to Clause 21 for TGn/D2, or resolve with TGp and the Official Timelines. Also consider including in the text notes to the reviewer to help like TGk has done. |  | 20060526r0-Sheet6 Editorials.doc | Duplicate | Duplicate | 948 | 325
971 | Erceg, Vinko | 4 | 6 | 10 | E | N | 6 | 10 | Abbreviations and acronyms | 4 | E |  | L |  |  |  | "SVDH" - H should be superscript | make H superscript, define superscript H to be the Hermitian (conjugate) transpose if this is the first occurrence of superscript H. Or just delete "A=USVH". | Definition moved to clause 3 and an appropriate definition inserted. 3.n11 singular value decomposition (SVD): A technique for the decomposition of an arbitrary matrix, A = USVH, where U is a unitary matrix, S is a matrix with non-negative real values on the diagonal and zeros elsewhere, V is a unitary matrix and H denotes the Hermitian (conjugate) transponse. | 20060522r0 | General | General | -3294 | 326
2194 | Ji, Lusheng | 7.3.2.48 | 54 | 0 | E | N | 54 | 0 | Additional HT Information Elements | 7.3.2.48 | E |  | A |  |  |  | PCO Active use, awkward | "Non PCIO STA regards the BSS as 40/20 MHz BSS and may associate with the BSS as in normal" needs rewording | Reworded: "Non-PCO STAs regard the BSS as a 20/40 MHz BSS and may associate with the BSS without regard to this field. " | 20060525r0 | HT Elements | Frame Format | 1223 | 347
5110 | Medvedev, Irina | 4 | 4 | 23 | E | N | 4 | 23 | Abbreviations and acronyms | 4 | E |  | A |  |  |  | Grammar | Insert "and" after "Modulation" |  | 20060522r0 | General | General | 2916 | 360
11011 | Marshall, Bill | 7.1 | 14 | 4 | T | Y | 14 | 4 | MAC frame formats | 7.1 | T | 1899 |  |  |  |  | Paragraph doesn't show the changes being made | Show the changes - underline "(QoS Data Frames only) and HT…" |  |  | Duplicate | Duplicate | 5901 | 362
7422 | Siti, Massimiliano | 7.1.3.8, 9.20 |  |  | T | Y | 17 |  |  | 7.1.3.8, 9.20 | T | 7357 |  |  |  |  | Clarify the use of ZLF outside Antenna Selection procedure (i.e. Calibration and TX Beamforming). | See submission 11-06-0573-00-000n-submission-use-of-ZLF-sounding on the server. | 1 |  | Duplicate | Duplicate | -3589 | 376
2236 | Ji, Lusheng | 7.4.7.2 | 58 | 9 | E | N | 58 | 9 | MIMO Power Save Management Action Frame | 7.4.7.2 | E | 2236 |  |  |  |  | "management action frame" should be lower case | Make change indicated in comment |  |  | Duplicate | Duplicate | -5186 | 381
7346 | Rudolf, Marian | 9.18.4 | 117 | 21-24 | T | Y | 117 | 21-24 | Unscheduled PSMP | 9.18.4 | T | 1526 |  |  |  |  | The Section “9.18.4 Unscheduled PSMP lines 21-24” (P802.11n-D1.0) is inconsistent with Section “11.4.4B Management of Unscheduled PSMP lines 32-36” (P802.11n-D1.0) which allows only ACK/MTBA in ULT and no data. This inconsistency in the specification has to be rectified. | Remove lines 21-24 in Section "9.18.4 Unscheduled PSMP" on page 117 |  |  | Duplicate | Duplicate | 5110 | 396
7829 | SURINENI, SHRAVAN | 7.4.7.8 | 73 | 1 | E | Y | 73 | 1 | Compressed Steering Matrices Feedback frame | 7.4.7.8 | E |  | A |  |  |  | Incorrect caption to table n44 | Should be: "Use of CSI Matrices control field (MIMO compressed steering matrices feedback)" |  | 20060526r0 | Beamforming | Beamforming & Adaptation | 483 | 400
11564 | Marshall, Bill | 9.16.2 | 107 | 26 | E | N | 107 | 26 | Long NAV | 9.16.2 | E | 2567 |  |  |  |  | TxOP versus TXOP | be consistent. TXOP in acronym list |  |  | Duplicate | Duplicate | 3735 | 401
7238 | Raissinia, Ali | 7.3.2.48 | 53 | Table n19 | E | N | 53 | 1 | Additional HT Information Elements | 7.3.2.48 | E |  | A |  |  |  | Operating Mode 11 is mixed mode and therefore the BSS has non-HT STA associated. The Text " 11 =Mixed: no non-HT STA is associated with this BSS, protection shall be used in the BSS." should not have the word 'no" before non-HT STA. | Fix it. | Borderline technical change. | 20060525r0 | HT Elements | Frame Format | -4326 | 401
11717 | Marshall, Bill | 9.21.2 | 126 | 15 | T | Y | 126 | 15 | Procedure | 9.21.2 | T | 2714 |  |  |  |  | How is the Channel State information transferred from the PHY up to the MAC for the MAC to respond? | Specify this in the PLME in 10.4, or PHY service spec in 12.3. |  |  | Duplicate | Duplicate | 4479 | 407
1497 | FREMONT, Benoit | 20.3.4.3 | 198 | 3-7 | T | Y | 198 | 3 | Coding | 20.3.4.3 | T | 287 |  |  |  |  | Defined LDPC has not be proven to be the best possible advanced coding solution | Include Turbo Code as additional advanced coding option as defined in the following files: #11-04-902, 11-04-903, 11-04-904 |  |  | Duplicate | Duplicate | -10220 | 429
7824 | SURINENI, SHRAVAN | 7.4.7.6 | 65 | 6 | E | N | 65 | 6 | MIMO CSI Matrices frame | 7.4.7.6 | E |  | A |  |  |  | Add forward reference to description of encoding of matrix. | Add sentence after sentence in line 6: "Encoding rules for elements of the H matrix are given in subclause 20.3.5.2.1." |  | 20060525r2 | Beamforming | Beamforming & Adaptation | 6327 | 429
6909 | Nanda, Sanjiv | 7.4.7.10 | 77 | 7 | E | N | 77 | 7 | PSMP | 7.4.7.10 | E |  | A |  |  |  | "IBSS mode of operation" for PSMP is not defined | Delete end of sentence starting at "and 16 LSBs…" | Accepted | 20060320r1 D1.01 | PSMP | PSMP | -915 | 432
1640 | Hillman, Garth | 4.0 | 4 | 26, 28 | E | N | 4 | 26 | Abbreviations and acronyms | 4 | E |  | L |  |  |  | indentation | indent | Definition moved to definitions subclause |  | General | General | -5269 | 433
4860 | Medvedev, Irina | 20.3.2.3 | 174 | 11 | E | N | 174 | 11 | Modulation and Coding Scheme (MCS) | 20.3.2.3 | E | 4461 |  |  |  |  | Incorrect table number, language | Replace "n87" with "n88" and "102" with "Table n102" |  |  | Duplicate | Duplicate | 3220 | 436
1643 | Hillman, Garth | 4.0 | 5 | 3 | E | N | 5 | 3 | Abbreviations and acronyms | 4 | E |  | A |  |  |  | MRS missing | add MRS | Fixed by resolution to earlier editorial comment |  | General | General | -3217 | 437
4711 | McCann, Stephen | 3 | 2 | 5 | E | N | 2 | 5 | Definitions | 3 | E | 1799 |  |  |  |  | clauses 3.x should be resolved | 3.1, 3.2 etc | duplicate 1799 |  | Duplicate | Duplicate | 3068 | 439
476 | Chaplin, Clint | 7.4.7.8 | 73 | 4 | E | Y | 73 | 4 | Compressed Steering Matrices Feedback frame | 7.4.7.8 | E |  | L |  |  |  | "Explicit Feedback Format Field for compresed Steering Matrix feedback" spelling error | "Explicit Feedback Format Field for compressed Steering Matrix feedback" | Alternate: renamed "Explicit Feedback Format field (MIMO Compressed Steering)" | 20060526r0 | Beamforming | Beamforming & Adaptation | -4235 | 476
11504 | Marshall, Bill | 9.10.6 | 92 | 17 | E | N | 92 | 17 | Use of Compressed bitmap | 9.10.6 | E | 2443 |  |  |  |  | Incorrect editor's instructions | Change to "Insert the following text after 9.10.5:" |  |  | Duplicate | Duplicate | 11028 | 476
8068 | Trainin, Solomon | 7.3.2.47.5 | 46 | Figure n18 | T | Y | 46 | 2 | Extended HT Capabilities Info field | 7.3.2.47.5 | T | 11993 |  |  |  |  | Add capability of HTC support | Use bit 10 in the "Figure n18 – Extended HT Capabilities Info field" for HTC Add row to Table n18 – Subfields of the Extended HT Capabilities Info field: "HTC Indicates support of HT Control field. 0 - not supported, 1- supported. HTC capable STA sets this field to 1 to indicate that it can receive +HTC frames. The Transmitter shall not send +HTC frame to non HTC capable receiver" |  |  | Duplicate | Duplicate | -3436 | 479
4746 | McCann, Stephen | 7.4.7.10 | 77 | 2 | E | Y | 77 | 2 | PSMP | 7.4.7.10 | E |  | L |  |  |  | The statement 'Therefore, this field can describe a PSMP exchange of up to 8ms duration', assumes quite a lot on the reader. N_STA is a 5 bit field, which therefore has a maximum value of 1024, multipled by the 8µs then gives 8ms. | Clarification of where 8ms comes from, should be stated. | Alternate: insert " approximately" before 8ms. | 20060526r0 | PSMP | PSMP | -3322 | 489
1223 | Fischer, Matthew | 7.4.7.10 | 77 | 28 | E | N | 77 | 28 | PSMP | 7.4.7.10 | E |  | A |  |  |  | move the paragraph describing the TSID set field from where it is to be right under figure n30 - it is always nice to have placement of the descriptions of the fields in the diagram match the order of the fields in the diagram | move the paragraph describing the TSID set field from where it is to be right under figure n30 - it is always nice to have placement of the descriptions of the fields in the diagram match the order of the fields in the diagram - and change the word "can" to "should" while we are at it | Fixed by resolution to earlier editorial comment |  | PSMP | PSMP | -3523 | 494
10584 | Marshall, Bill | 11.15.1 | 151 | 25 | E | N | 151 | 25 | Basic functionality in BSS 40/20Mhz mode | 11.15.1 | E | 2835 |  |  |  |  | Don't start a sentence with a number. | Start sentence with "A collection of …" |  |  | Duplicate | Duplicate | 9361 | 495
8100 | Trainin, Solomon | 9.6.2 | 89 | 2 | T | Y | 89 | 2 | Non-HT Basic Rate calculation | 9.6.2 | T | 11996 |  |  |  |  | define non-HT basic rate calculation for unequal MCS by extending the sentence in line 2 | It is calculated by using the modulation and coding rate of the related HT PPDU of equal-modulation MCSs; for unequal-modulation MCSc is used the modulation of stream 1. |  |  | Duplicate | Duplicate | -2484 | 503
2155 | Ji, Lusheng | 7.3.2.47.5 | 46 | 4 | E | N | 46 | 4 | Extended HT Capabilities Info field | 7.3.2.47.5 | E |  | A |  |  |  | "transition time of PCO AP." | Change to "transition time of the PCO capable AP." |  | 20060525r0 | HT Elements | Frame Format | -5945 | 513
7326 | Miller, Robert | 20.1.3 | 160 | 30 | T | Y | 160 | 30 | Operating Mode | 20.1.3 | T | 2924 |  |  |  |  | Greenfield operation shall not be possible if a 802.11k scan determines that existing APs are operating. | Institute initialization process consistent with legacy equipment including 802.11k scan. |  |  | Duplicate | Duplicate | 5171 | 517
1512 | Godfrey, Tim | 20.5.5.13.2 | 252 | 20 | E | N | 252 | 20 | Semantic of the service primitive | 20.5.5.13.2 | E | 1511 |  |  |  |  | In most places in the document, "Green Field" is two words. Here it is one. | Change to "Green Field" |  |  | Duplicate | Duplicate | -5814 | 518
7429 | Smith, Matt | 11.15.1 |  |  | T |  | 151 |  | Basic functionality in BSS 40/20Mhz mode | 11.15.1 | T | 10296 |  |  |  |  | The operation of an IBSS has not been described. | Is the additional HT information elements element present in beacons transmitted in an IBSS? If so, what is the requirement for an IBSS STA to set the various protection fields? Can it use the recommended transmission width field, and if so, does it replace use of the action frame for notifying its neighbors? What are the IBSS STA rules for starting an managing channel widths? |  |  | Duplicate | Duplicate | 5917 | 520
12157 | Hart, Brian | 20.3.2.2 | 172 | 11 | E | N | 172 | 11 | Overview of the PPDU encoding process | 20.3.2.2 | E | 350 |  |  |  |  | "(the value is 1)" is missing a field name | Insert a field name |  |  | Duplicate | Duplicate | 4728 | 531
12273 | Ngo, Chiu | 20.2.3.7 | 167 | 3 | E | N | 167 | 3 | RXVECTOR BW | 20.2.3.7 | E | 8178 |  |  |  |  | "HT_BW_20UL" for duplicate HT should be "HT_BW_20DH" | Change accordingly |  | 20060528r0-Sheet6 Editorials.doc | Duplicate | Duplicate | 116 | 544
10602 | Marshall, Bill | 11.15.3 | 155 | 6 | E | N | 155 | 6 | STA Capabilities (Informative) | 11.15.3 | E | 2852 |  |  |  |  | no text references Table n59 | add text referencing Table n59 |  |  | Duplicate | Duplicate | -1671 | 562
1224 | Fischer, Matthew | 7.4.7.10 | 76 | 19 | E | Y | 76 | 19 | PSMP | 7.4.7.10 | E | 6845 |  |  |  |  | Grammar | "the last in current the service period." --> "the last in the current service period." |  |  | Duplicate | Duplicate | -9378 | 562
1207 | Fischer, Matthew | 7.3.2.48 | 54 |  | E | Y | 54 |  | Additional HT Information Elements | 7.3.2.48 | E |  | L |  |  |  | PCO Active row, Use Column has strange grammar in "Non PCO STA regards the BSS as 40/20 MHz BSS and may associate with the BSS as in normal." | start sentence with "A". Delete "in" near end of sentence | See 2194. |  | HT Elements | Frame Format | -17 | 568
1550 | Haisch, Fred | 4 | 4 | 17-19 | E | N | 4 | 17 | Abbreviations and acronyms | 4 | HE | [5 empty] | Page 4, Clause 4 - Make the acronyms consistent with the names they represents. For L-LTF, L-SIG, and L0STF, either name the concept "Legacy" or change the acronyms, respectively, to NHT-LTF, NHT-SIG, and NHT-STF in the text and in the firgures. | See Coment | Need TGn discussion before changing the names |  | General | General | 343 | 568
2931 | Ji, Lusheng | 20.1.3 | 161 | 13 | E | N | 161 | 13 | Operating Mode | 20.1.3 | E | 2925 |  |  |  |  | Bold is reserved for editor's instructions | remove the bold font |  | 20060526r0-Sheet6 Editorials.doc | Duplicate | Duplicate | 1381 | 568
5118 | Medvedev, Irina | 4 | 4 | 22 | E | N | 4 | 22 | Abbreviations and acronyms | 4 | E | 1824 |  |  |  |  | MAC is defined in 802.11a | Remove redundant abbreviation |  |  | Duplicate | Duplicate | 2187 | 571
5139 | Meylan, Arnaud | 7.3.2.47.2 | 43 | table n16 | E | N | 43 | 1 | HT Capabilities Info field | 7.3.2.47.2 | E |  | A |  |  |  | Maximum A-MSDU length definition is not clear | remove the dash after 'length' and use one line for each value | Fixed by resolution to earlier editorial comment |  | HT Elements | Frame Format | 21 | 571
4025 | Kerry, Stuart | 20.2.2.12 | 164 | 13 | E | N | 164 | 13 | TXVECTOR AGGREGATION | 20.2.2.12 | E | 323 |  |  |  |  | change …set to.. | change to ..set../..set to 1… |  | 20060527r0-Sheet6 Editorials.doc | Duplicate | Duplicate | -1114 | 571
2934 | Ji, Lusheng | 20.1.3 | 161 | 16 | E | N | 161 | 16 | Operating Mode | 20.1.3 | E | 2925 |  |  |  |  | Bold is reserved for editor's instructions | remove the bold font |  | 20060526r0-Sheet6 Editorials.doc | Duplicate | Duplicate | -1091 | 574
2928 | Ji, Lusheng | 20.1.3 | 161 | 6 | E | N | 161 | 6 | Operating Mode | 20.1.3 | E | 2925 |  |  |  |  | Bold is reserved for editor's instructions | remove the bold font |  | 20060526r0-Sheet6 Editorials.doc | Duplicate | Duplicate | -6 | 577
7395 | Siti, Massimiliano | 20.3.2.2 | 171 | 14 | E | N | 171 | 14 | Overview of the PPDU encoding process | 20.3.2.2 | E | 2997 |  |  |  |  | Typo | Put HT-STF instead of HT_STF | 5 |  | Duplicate | Duplicate | 4467 | 578
7827 | SURINENI, SHRAVAN | 7.4.7.7 | 70 | 7 | E | N | 70 | 7 | MIMO Uncompressed Steering Matrices frame | 7.4.7.7 | E |  | A |  |  |  | Add forward reference to description of encoding of matrix. | Add sentence after sentence in line 6: "Encoding rules for elements of the H matrix are given in subclause 20.3.5.2.2." |  | 20060526r0 | Beamforming | Beamforming & Adaptation | 432 | 589
3914 | Kasher, Assaf | 20.2.1 | 161 | 29 | E | N | 161 | 29 | Introduction | 20.2.1 | E | 3433 |  |  |  |  | There is a reference to a footnote which cannot be found | remove the reference |  | 20060526r0-Sheet6 Editorials.doc | Duplicate | Duplicate | -3913 | 598
1190 | Fischer, Matthew | 7.3.2.47.6 | 49 |  | E | N | 49 |  | Transmit Beamforming Capability | 7.3.2.47.6 | E |  | L |  |  |  | clumsy wording | Change every instance of "those" on page 49 to "these" | Alternate: "... combination of these bits ..." | 20060525r0 | Beamforming | Beamforming & Adaptation | -2724 | 613
10611 | Marshall, Bill | 11.16.1 | 157 | 29 | E | N | 157 | 29 | Rules for Operation at PCO AP | 11.16.1 | E | 2875 |  |  |  |  | missing article | insert "the" before "40 MHz" |  |  | Duplicate | Duplicate | 9421 | 614
7470 | Soomro, Amjad | 9.12 | 97ff |  | T | Y | 97 |  | Frame exchange sequences | 9.12 | T | 4077 |  |  |  |  | It is not clear when +HTC frames are allowed or required. | Specify usage of +HTC frames. |  |  | Duplicate | Duplicate | -3141 | 625
3567 | Kakani, Naveen | 20.5.5.2.2 | 247 | 7 | T | Y | 247 | 7 | Semantic of the service primitive | 20.5.5.2.2 | T | 3403 |  |  |  |  | PMD entity can decode both convolutional code or LDPC code. | Add " or LDPC" after "convolutional" |  |  | Duplicate | Duplicate | -3903 | 629
2944 | Ji, Lusheng | 20.2.2 | 162 | 1 | E | N | 162 | 1 | TXVECTOR parameters | 20.2.2 | E | 129 |  |  |  |  | row "STBC" extraneous "either" in "Value" column | delete "either" |  | 20060527r0-Sheet6 Editorials.doc | Duplicate | Duplicate | -623 | 648
2952 | Ji, Lusheng | 20.2.2.5 | 163 | 17 | E | N | 163 | 17 | TXVECTOR FORMAT | 20.2.2.5 | E | 1585 |  |  |  |  | extraneous "with" | delete "with" |  | 20060527r0-Sheet6 Editorials.doc | Duplicate | Duplicate | 8 | 708
3672 | Kandala, Srinivas | 4 |  |  | E | Y | 3 |  | Abbreviations and acronyms | 4 | E | 3671 |  |  |  |  | Add A-MSDU to the list of acronyms | As suggested |  |  | Duplicate | Duplicate | 720 | 717
1825 | Ji, Lusheng | 4 | 4 | 23 | E | N | 4 | 23 | Abbreviations and acronyms | 4 | E |  | A |  |  |  | "includes modulation order…" | This belongs in the definitions, not in acronyms | Fixed by resolution to earlier editorial comment |  | General | General | -1847 | 755
10789 | Marshall, Bill | 20.3.2 | 168 | 32 | E | N | 168 | 32 | PLCP frame format | 20.3.2 | E | 2979 |  |  |  |  | "Two new formats" won't be new formats for long | Change to "Two formats…" |  |  | Duplicate | Duplicate | 8964 | 765
2926 | Ji, Lusheng | 20.1.3 | 161 | 1 | E | N | 161 | 1 | Operating Mode | 20.1.3 | E | 2925 |  |  |  |  | Bold is reserved for editor's instructions | remove the bold font |  | 20060526r0-Sheet6 Editorials.doc | Duplicate | Duplicate | -7863 | 774
11797 | Marshall, Bill | D | 309 | 55 | E | N | 309 | 55 | ASN.1 encoding of the MAC and PHY MIB | Annex D | E | 3213 |  |  |  |  | dot11SMTbase8 | dot11SMTbase8 |  |  | Duplicate | Duplicate | 8871 | 786
8271 | Wells, Bryan | 20.4.1 | 244 | 6 | E | Y | 244 | 6 | PLME_SAP sublayer management primitives | 20.4.1 | E | 832 |  |  |  |  | TBD should be resolved. "Table TBD lists the MIB attributes that may be accessed by the PHY entities and the intralayer of higher level LMEs." | Not sure if this is supposed to be Table n82. Resolve the reference. |  |  | Duplicate | Duplicate | -3526 | 789
4230 | Kneckt, Jarkko | 7.4.7.6 | 65 | 6 | E | Y | 65 | 6 | MIMO CSI Matrices frame | 7.4.7.6 | E |  | A |  |  |  | Wrong table number | Replace "Table n32" with "Table n34" | Fixed by resolution to earlier editorial comment |  | Beamforming | Beamforming & Adaptation | -4041 | 814
11751 | Marshall, Bill | 9.30.3.3 | 124 | 12 | E | N | 124 | 12 |  | 9.30.3.3 | E | 2694 |  |  |  |  | missing article | insert "the" before Initiator |  |  | Duplicate | Duplicate | 7521 | 819
8176 | van Zelst, Allert | 20.2.3.12 | 167 | 22 | E | Y | 167 | 22 | RXVECTOR AGGREGATION | 20.2.3.12 | E | 4428 |  |  |  |  | The AGGREGATION parameter indicates whether the received PSDU contains an A-MPDU. It is set to 1 otherwise. Shouldn't this be "It is set to 0 otherwise"?! | Change "It is set to 1 otherwise" to "It is set to 0 otherwise". |  | 20060528r0-Sheet6 Editorials.doc | Duplicate | Duplicate | -3575 | 830
5111 | Medvedev, Irina | 4 | 4 | 25 | E | N | 4 | 25 | Abbreviations and acronyms | 4 | E |  | A |  |  |  | Grammar | use lower case "b" in "both" | Fixed by resolution to earlier editorial comment |  | General | General | -3065 | 833
9099 | Worstell, Harry | 9.17.2 | 110 | 12 | E | N | 110 | 12 | Bi-Directional Data Exchange Rules | 9.17.2 | E | 2590 |  |  |  |  | base standard uses "true" and "false" instead of "1" and "0" | change "1" to "true" |  |  | Duplicate | Duplicate | 3988 | 841
9974 | Xhafa, Ariton | 7.3.2.47.3 (MAC HT parameters Info field) | 45 | Table n17 | T+E | Y | 45 | Table n17 |  | 7.3.2.47.3 (MAC HT parameters Info field) | T | 7304 |  |  |  |  | "the number of bytes between the start of two consecutive MPDUs in A-MPDU shall be equal or greater than MPDU-density*PHY-bit-rate/8". Not required if MPDU density is 1 every 4 us or 8us. Here, the GI will fill in some spaces. Incidentally, the field would be more appropriately called "MPDU sparseness" since it is really the reciprocal of MPDU density. | "the time interval in us between the start of two consecutive MPDUs in an A-MPDU shall be greater than or equal to MPDU-density.", OR delete that clause altogether. | Ed: Classified as T as we don't have a T/E classification |  | Duplicate | Duplicate | 875 | 867
1206 | Fischer, Matthew | 7.3.2.48 | 54 |  | E | Y | 54 |  | Additional HT Information Elements | 7.3.2.48 | E | 7241 |  |  |  |  | in Service Interval Granularity row, use cloumn, "us" is shown | Either deleye "in us" or change to "in ms" |  |  | Duplicate | Duplicate | -8768 | 880
5986 | Miller2, Robert | 9.17.3 | 111 | 10 | E | N | 111 | 10 | Constraints regarding responses | 9.17.3 | E | 2601 |  |  |  |  | Text of the NOTE should be smaller font | Change text to be 9pt font |  |  | Duplicate | Duplicate | 4780 | 881
7321 | Miller, Robert | 11.1.2.1.1 | 142 | 16 | T | Y | 142 | 16 | Secondary Beacon Transmission | 11.1.2.1.1 | T | 2764 |  |  |  |  | Secondary beacons should be transmitted at some sub-cycle of primary beacons to prevent overloading the radio resource. | Institute duty-cycle requirements for primary and supplementary beacons, seek TGv guidance on Virtual AP beacons and information presence requirements in primary and supplementary beacons. |  |  | Duplicate | Duplicate | 1335 | 896
8130 | Van Nee, Richard | 20.3.3.2.2.4 |  |  | T | Y | 191 |  | The HT-LTF long training Field | 20.3.3.2.2.4 | T | 3492 |  |  |  |  | HT-LTF for 40 MHz has the same values as the non-zero tones of the 20 MHz HT-LTF in the control channel for all subcarriers between -58 and -2. The tones in the extension channel are also the same as the non-zero 20 MHz HT-LTF values, except for subcarrier location +5 which is -1 while the 20 MHz HT-LTF is +1 at this location. This means you need to use different HT-LTF patterns for 20 and 40 MHz modes, while you could use only one pattern if all non-zero tones would use the same values. | Change subcarrier at location +5 of the 40 MHz HT-LTF from -1 to +1. |  |  | Duplicate | Duplicate | 809 | 929
3302 | Ji, Lusheng | 7.4.1.1 | 55 | 4 | E | N | 55 | 4 | Measurement Request frame format | 7.4.1.1 | E |  | A |  |  |  | Extraneous heading line | Delete this line | Fixed by resolution to earlier editorial comment | 20060505r0 D1.01 | Management Frames | Frame Format | -4828 | 932
4612 | Malinen, Jouni | 7.3.2.48 | 51 | 6 | E | N | 51 | 6 | Additional HT Information Elements | 7.3.2.48 | E | 1618 |  |  |  |  | Incorrect reference to a figure. | Replace “Figure n20” with “Figure n21”. |  |  | Duplicate | Duplicate | 1310 | 942
3966 | Kasher, Assaf | 20.4.1 | 237 | 6 | E | N | 237 | 6 | PLME_SAP sublayer management primitives | 20.4.1 | E | 832 |  |  |  |  | TBD should be change to n82 | Change to n82 |  |  | Duplicate | Duplicate | -646 | 985
4826 | Medvedev, Irina | 20.2.3.12 | 167 | 22-23 | E | N | 167 | 22 | RXVECTOR AGGREGATION | 20.2.3.12 | E | 4428 |  |  |  |  | Second sentence is incorrect and does not make sense. | Replace with: "If the AGGREGATION parameter is set to 1, the PSDU contains an A-MPDU; otherwise, it is set to 0.", paying careful attention to the punctuation. |  | 20060528r0-Sheet6 Editorials.doc | Duplicate | Duplicate | 860 | 1007
4424 | Liu, Der-Zheng | 20.2.1 | 161 | 29 | E | N | 161 | 29 | Introduction | 20.2.1 | E | 3433 |  |  |  |  | No content for the footnote 7 | Delete the foornote 7 or insert its content |  | 20060526r0-Sheet6 Editorials.doc | Duplicate | Duplicate | -402 | 1011
2227 | Ji, Lusheng | 7.4.7 | 57 | 12 | E | N | 57 | 12 | HT Management Action Frames details | 7.4.7 | E |  | L |  |  |  | entry 7 doesn't match clause title | Change to "MIMO Uncompressed Steering Marrices" | Alternate: MIMO Non-compressed Steering | 20060525r1 | HT Action Frames | Frame Format | -2197 | 1024
12266 | Moorti, Rajendra | 20.3.15.6 | 230 | 5 | E | N | 230 | 5 | Received Channel Power Indicator (RCPI) Measurement | 20.3.15.6 | E | 888 |  |  |  |  | Negative sign in "-0 dBm" is unnecessary | Change to "0 dBm" |  |  | Duplicate | Duplicate | 10039 | 1040
3416 | Jokela, Jari | 7.4.7.10 | 77 | 11-12 | E | N | 77 | 11 | PSMP | 7.4.7.10 | T | [5 empty] | The last sentence of the paragraph seem to be in wrong place | Fix | Reclassified as technical as the sentence may be the right place with the wrong field names. |  | PSMP | PSMP | -8850 | 1058
11068 | Marshall, Bill | 7.2.1.7 | 23 | 3 | T | Y | 23 | 3 | Block Ack Request (BlockAckReq) frame format | 7.2.1.7 | T | 1958 |  |  |  |  | ACK Policy subfield is already defined in 7.1.3.5.3 | Make the definitions consistent, or change the name of this field |  |  | Duplicate | Duplicate | 7652 | 1064
3413 | Jokela, Jari | 7.3.2.48 | 51 | 6 | E | N | 51 | 6 | Additional HT Information Elements | 7.3.2.48 | E | 1618 |  |  |  |  | Figure n20 should be n21 | Fix |  |  | Duplicate | Duplicate | -7655 | 1085
2981 | Ji, Lusheng | 20.3.2.1 | 170 | 3 | E | N | 170 | 3 | Transmitter Block Diagram (informative) | 20.3.2.1 | E | 2925 |  |  |  |  | Bold is reserved for editor's instructions | Delete bold font |  |  | Duplicate | Duplicate | -432 | 1099
8139 | Van Nee, Richard | 20.3.4.8 and 20.3.4.7.3 |  |  | T | Y | 214 |  |  | 20.3.4.8 and 20.3.4.7.3 | T | 288 |  |  |  |  | In the 2.4 GHz band, the spacing between extension channel and control channel is 20 MHz, so it will use for instance channels 1 and 5. Most legacy networks use channels 1, 6, and 11, so there will be many cases where neighbour legacy networks will not be able to receive the legacy part of a mixed-mode preamble or a legacy duplicate transmission. | Use a spacing of 25 MHz in the 2.4 GHz band between the control channel and the extension channel for the legacy portion of a mixed-mode preamble and for legacy duplicate mode. |  |  | Duplicate | Duplicate | 5158 | 1123
6256 | Miller2, Robert | 11.16.1 | 157 | 39 | E | N | 157 | 39 | Rules for Operation at PCO AP | 11.16.1 | E | 2871 |  |  |  |  | missing article | insert "the" before "PCO AP" |  |  | Duplicate | Duplicate | -1883 | 1138
2350 | Ji, Lusheng | 7.4.7.10 | 76 | 5 | E | N | 76 | 5 | PSMP | 7.4.7.10 | E |  | A |  |  |  | this section is out of place | Put this sub-clause in order by Action field value | Fixed by resolution to earlier editorial comment |  | PSMP | PSMP | -3906 | 1148
11219 | Marshall, Bill | 7.3.2.29 | 40 | 7 | E | N | 40 | 7 | TSPEC element | 7.3.2.29 | E | 2111 |  |  |  |  | Show the previous contents along with the new contents | Change to "Reserved" (strikethrough) followed by "PSMP" (underlined) |  |  | Duplicate | Duplicate | 8869 | 1152
11626 | Marshall, Bill | 9.18;3.1 | 116 | 33 | E | N | 116 | 33 |  | 9.18;3.1 | E | 2623 |  |  |  |  | reword | Change to "allow the STA to retransmit failed frames." |  |  | Duplicate | Duplicate | 407 | 1223
1818 | Ji, Lusheng | 4 | 4 | 7 | E | N | 4 | 7 | Abbreviations and acronyms | 4 | E |  | A |  |  |  | Acronym "GI" exists in P802.11REV-ma-D6.0 | delete definition of this acronym | Fixed by resolution to earlier editorial comment |  | General | General | -9808 | 1233
11778 | Marshall, Bill | Boilerplate | 1 | 23 | E | Y | 1 | 23 | Boilerplate | Boilerplate | E | 1795 |  |  |  |  | Format of Equation numbers is not acceptable for an Amendment to an existing standard | Follow the 2005 Style Guide |  |  | Duplicate | Duplicate | 9960 | 1242
3565 | Kakani, Naveen | 20.5.4.3 | 245 | Table n86 | E | Y | 245 | Table n86 | PMD_SAP service primitive parameters | 20.5.4.3 | E | 3402 |  |  |  |  | Wrong table numbers | Replace "tables n76-n90" with "tables n91-n105" in 4th row and 4th column |  |  | Duplicate | Duplicate | -8213 | 1248
3635 | Kandala, Srinivas | 4 | 3 | 25 | E | Y | 3 | 25 | Abbreviations and acronyms | 4 | E | 10930 |  |  |  |  | "CTS" is already present in the list of acronyms in the base standard. | Remove |  |  | Duplicate | Duplicate | 70 | 1263
3657 | Kandala, Srinivas | 4 | 5 | 19 | E | Y | 5 | 19 | Abbreviations and acronyms | 4 | E |  | A |  |  |  | "RSSI" is already present in the list of acronyms in the base standard. | Remove | Fixed by resolution to earlier editorial comment |  | General | General | 22 | 1282
4733 | McCann, Stephen | 7.3.2.48 | 51 | 9 | E | N | 51 | 9 | Additional HT Information Elements | 7.3.2.48 | E |  | L |  |  |  | typo: STA | STAs | Alternate: A STA that finds... | 20060525r0 | HT Elements | Frame Format | 1076 | 1316
4278 | Leach, David | 20.6 | 252 | 3 | T | Y | 252 | 3 | Optional Features | 20.6 | T | 1502 |  |  |  |  | Greenfield mode is optional. It needs to be mandatory. Mixed mode operation in the absence of legacy devices results in a wasted overhead of 8 usec per packet (in the PHY preamble & header) compared to operation in a greenfield mode. This can be significant in applications exploiting short packets such as VoIP. | Make Greenfield mode mandatory. |  |  | Duplicate | Duplicate | -455 | 1334
2254 | Ji, Lusheng | 7.4.7.4 | 60 | 2 | E | N | 60 | 2 | MIMO Channel Measurement frame | 7.4.7.4 | E | 11388 |  |  |  |  | It seems the intent is to define a common frame format for many of the Management Action Frames, and to use the appropriate fields in that common format for each of the various messages. Suggest that 7.4.7.4 have a Figure with the common format that each of the subsequent sections reference. Also have a Figure with the format of the Transmit beamforming control field/CSI Matricies control field (which also appear to be identical). Each section then has a series of short paragraphs, one for each field, stating how that field is used in this frame. When it is not used, state that it is reserved and is set to zero on transmit and ignored on reception. | Make change indicated in comment |  |  | Duplicate | Duplicate | -2024 | 1360
2366 | Ji, Lusheng | 7.4A | 78 | 3 | E | N | 78 | 3 | Aggregated MPDU frames | 7.4A | E |  | A |  |  |  | Text prior to a first sub-clause is not allowed by IEEE Style Manual. See "Hanging Paragraphs" in 11.1 | Move this line into 7.4A.1 |  | 20060526r0 | A-MPDU | Frame Format | 112 | 1395
3767 | Kandala, Srinivas | 7.3.2.48 | 51 | 9 | E | Y | 51 | 9 | Additional HT Information Elements | 7.3.2.48 | E |  | L |  |  |  | Grammatical error | Replace "STA: with "STAs" or "beyond their knowledge" with "beyond its knowledge" | Alternate: "A STA that receives an Additional HT Information element longer than defined in Figure n8 (Ed: – Additional HT Information element format Ed) shall ignore the excess." |  | HT Elements | Frame Format | 1401 | 1399
3783 | Kandala, Srinivas | 7.3.2.48 | 54 |  | E | Y | 54 |  | Additional HT Information Elements | 7.3.2.48 | E |  | D |  |  |  | (Line numbers within table would have helped *sigh*). Hyphenate all occurrences of "non PCO" in the draft | As suggested | Defer until reassembled |  | HT Elements | Frame Format | 16 | 1427
8199 | van Zelst, Allert | 4 | 6 | 10 | E | N | 6 | 10 | Abbreviations and acronyms | 4 | E |  | L |  |  |  | A = USVH in SVD definition should be A = USV^H (i.e., the H should be upperscript and preferably italic). | Change A = USVH in A = USV^H (i.e., the H should be upperscript and preferably italic) | See resolution of 3663 |  | General | General | 4416 | 1427
2172 | Ji, Lusheng | 7.3.2.47.7 | 51 | 1 | E | N | 51 | 1 | Antenna Selection Capability | 7.3.2.47.7 | E |  | L |  |  |  | Acronym "AS" has conflicting meaning in P802.11REV-ma-D6.0 | Change to something other than "AS" six places on page | ASEL |  | Antenna Selection | Beamforming & Adaptation | -6027 | 1451
3770 | Kandala, Srinivas | 7.3.2.48 | 52 |  | E | Y | 52 |  | Additional HT Information Elements | 7.3.2.48 | E |  | R |  |  |  | Add "Number" after "Control Channel" in the figure and the table as this is what it is intended for. Most descriptive terms are generally helpful. | As suggested | The name of the field identifies its purpose - which is to define the control channel. Whether it is encoded as a number or frequency should not affect uses elsewhere, and encoding the representation in the name is not required. |  | HT Elements | Frame Format | 1598 | 1454
6283 | Miller2, Robert | 11.16.2 | 158 | 22 | E | N | 158 | 22 | Rules for Operation at the PCO non-AP STA | 11.16.2 | E | 2898 |  |  |  |  | missing comma | insert comma after "MHz phase" |  |  | Duplicate | Duplicate | 2513 | 1457
7817 | SURINENI, SHRAVAN | 7.4.7.10 | 77 | 16 | E | N | 77 | 16 | PSMP | 7.4.7.10 | E |  | L |  |  |  | Incorrect wording "The STA does not expect transmisisons directed to this STA PPDU which start after the DLT Duration expiration" | "The STA does not expect transmissions directed to it, which start after the DLT Duration expiration" | Alternate: "NOTE1—Transmissions addressed to a STA do not start after expiry of its PSMP-DTT." |  | PSMP | PSMP | 1534 | 1534
3782 | Kandala, Srinivas | 7.3.2.48 | 54 |  | E | Y | 54 |  | Additional HT Information Elements | 7.3.2.48 | E |  | L |  |  |  | "L-SIG TXOP Protection Full support" is not descriptive enough (I got confused when I read this for the first time) | Replace "Ful"l with "BSS-Wide" which is what is intended. Also, can you find a nice TLA or a FLA for this? | Reworded: "Set to 0 if one or more HT STA in the BSS do not support L-SIG TXOP Protection Set to 1 if all HT STA in the BSS support L-SIG TXOP Protection " | 20060525r0 | HT Elements | Frame Format | -4035 | 1567
2151 | Ji, Lusheng | 7.3.2.47.4 | 45 | 7 | E | N | 45 | 7 | Supported MCS set field | 7.3.2.47.4 | E |  | A |  |  |  | No text makes reference to Figure n17 | Add text referencing Figure n17 | Fixed by resolution to earlier editorial comment |  | HT Elements | Frame Format | -1631 | 1567
4542 | Lojko, Peter | 20.5.5.6.2 | 249 | 5-7 | T | Y | 249 | 5 | Semantic of the service primitive | 20.5.5.6.2 | T | 11908 |  |  |  |  | Reference to a nonexistant subclauses (20.3.8.6 and 20.3.7) on OFDM PHY rates and OFDM PHY rate change capabilities | Either add appropriate subclauses or refer to appropriate subclauses in Clause 17 |  |  | Duplicate | Duplicate | 2391 | 1590
3417 | Jokela, Jari | 7.4.7.10 | 77 | 16-17 | E | N | 77 | 16 | PSMP | 7.4.7.10 | E |  | A |  |  |  | Try to improve wording to make it easier to understand | Improve wording. | See 6846 |  | PSMP | PSMP | -1125 | 1593
6425 | Miller2, Robert | 20.3.3.2.2.4 | 194 | 1 | E | N | 194 | 1 | The HT-LTF long training Field | 20.3.3.2.2.4 | E | 3040 |  |  |  |  | missing comma | insert comma after HT-LTFs |  |  | Duplicate | Duplicate | 3008 | 1612
11812 | Marshall, Bill | D | 277 | 16 | T | Y | 277 | 16 | ASN.1 encoding of the MAC and PHY MIB | Annex D | T | 3156 |  |  |  |  | numerous items missing after dot11DLSAllowed. 11k added 14, 11r added 1 | dot11AssociateStation MacAddress, dot11AssociateID INTEGER, dot11AssociateFailStation MacAddress, dot11AssociateFailStatus INTEGER, dot11ReassociateStation MacAddress, dot11ReassociateID INTEGER, dot11ReassociateFailStation MacAddress, dot11ReassociateFailStatus INTEGER, dot11RadioMeasurementCapable TruthValue, dot11RadioMeasurementEnabled TruthValue, dot11RadioMeasurementProbeDelay INTEGER, dot11MeasurementPilotEnabled TruthValue, dot11MeasurementPilotPeriod INTEGER, dot11MeasurementPilotTransmitPriority INTEGER, dot11FastBSSTransitionImplemented TruthValue |  |  | Duplicate | Duplicate | 5387 | 1638
6792 | Morioka, Yuichi | 9.2.6 | 85 | 3 | T | Y | 85 | 3 | Directed MPDU transfer procedure | 9.2.6 | T | 10303 |  |  |  |  | This restriction need to be removed as RTS/CTS use are extended: -MIMO Power Save Procedure -Long NAV/TXOP Protection | remove "only" to allow use of RTS/CTS, even if the frame length is shorter than threshold. |  |  | Duplicate | Duplicate | -5020 | 1690
6845 | Myles, Andrew | 7.4.7.10 | 76 | 19 | E | Y | 76 | 19 | PSMP | 7.4.7.10 | E |  | A |  |  |  | "… in current the service period" should probably be "in the current service period" | Fix |  | 20060526r0 | PSMP | PSMP | 53 | 1734
1817 | Ji, Lusheng | 4 | 4 | 6 | E | N | 4 | 6 | Abbreviations and acronyms | 4 | E |  | D |  |  |  | Is "GF" really needed as an acronym? | Spell this out wherever it appears | action deferred until document whole |  | General | General | -5028 | 1746
3973 | Kasher, Assaf | 7.4.7.4 | 59 | 18 | E | N | 59 | 18 | MIMO Channel Measurement frame | 7.4.7.4 | T | [5 empty] | The notion of channel measurement is used, although it is no clearly defined | Add a diagram or point to section 20.3.5 where the channel matrix is defined. | Ed: reclassified as technical. Need to check that the PHY-SAP adequately supports transport of the measurement report. Add reference to the PHY-SAP here. |  | Beamforming | Beamforming & Adaptation | 2156 | 1813
10040 | Yamaura, Tomoya | 20.3.2.1 | 171 | 1 | E | Y | 171 | 1 | Transmitter Block Diagram (informative) | 20.3.2.1 | E | 11920 |  |  |  |  | "Stream Mapper" in Figure n50 (right next to FEC encoders) would be "Stream Parser". | Replace "Stream Mapper" with "Stream Parser". |  |  | Duplicate | Duplicate | 6067 | 1857
4212 | Kneckt, Jarkko | 7.4.7.1 | 58 | 4 | E | Y | 58 | 4 | Recommended Transmission Channel Width Management Action Frame | 7.4.7.1 | E |  | A |  |  |  | Wrong table number | Replace "Table n21" with "Table n23" | Fixed by resolution to earlier editorial comment |  | Coexistence | Coexistence | -5828 | 1859
9899 | Xhafa, Ariton | 20.1 | 159 | 12-13 | E | Y | 159 | 12 | Introduction | 20.1 | E | 121 |  |  |  |  | First sentence is awkward | Rewrite as: "This clause specifies the additions that are necessary for a high throughput (HT) orthogonal frequency division multiplexing (OFDM) PHY. |  |  | Duplicate | Duplicate | 5687 | 1869
7046 | Perahia, Eldad | 20.2.1 | 161 | 29 | E | N | 161 | 29 | Introduction | 20.2.1 | E | 3433 |  |  |  |  | footnote 7 has no text | please clarify |  | 20060526r0-Sheet6 Editorials.doc | Duplicate | Duplicate | -2853 | 1886
9977 | Xhafa, Ariton | 7.3.2.47.5 (Extended HT Capabilities Info field) | 46 | Table n18 | T | Y | 46 | Table n18 |  | 7.3.2.47.5 (Extended HT Capabilities Info field) | T | 7305 |  |  |  |  | Need more granularity/range in specifying transition time. Could go down to SIFS/RIFS at the lower end, even if technology does not allow it today. | Use some reserved bits (B3-B5, say) to increase range & granularity. |  |  | Duplicate | Duplicate | 2931 | 1889
4288 | Leach, David | 9.23.2 | 129 | 28 | T | Y | 129 | 28 | STA CCA sensing 40/20MHz BSS | 9.23.2 | T | 1503 |  |  |  |  | Sensing the extension channel CCA must be madatory. In addition, the statement that the CCA on the extension channel is "combined" with the CCA on the control channel lacks specificity. | Change "may sense CCA on the 20 MHz extension channel" to "shall sense CCA on the 20 MHz extension channel. Also, language needs to be added that makes it clear that STA'a shall not transmit 40 MHz PPDU's unless CCA is clear on both the control AND extension channels |  |  | Duplicate | Duplicate | -5689 | 1910
9989 | Xhafa, Ariton | 9.10.7.9 | 96 | 4 | T | Y | 96 | 4 | Originator's support of Responder's partial state | 9.10.7.9 | T | 7307 |  |  |  |  | "The originator shall solicit a BlockAck as the last activity directed to that recipient in the current TxOP." Not required if originator is AP and recipient has not set up any DLS. |  |  |  | Duplicate | Duplicate | 5701 | 1921
4218 | Kneckt, Jarkko | 7.4.7.4 | 60 | 2 | E | Y | 60 | 2 | MIMO Channel Measurement frame | 7.4.7.4 | E |  | A |  |  |  | Wrong table number | Replace "Table n24" with "Table n26" | Fixed by resolution to earlier editorial comment |  | Beamforming | Beamforming & Adaptation | -5771 | 1929
2379 | Ji, Lusheng | 7.4A.2 | 80 | 2 | E | N | 80 | 2 | A-MPDU Contents | 7.4A.2 | E |  | A |  |  |  | No text references Table n50 | Add text that references n50 | Fixed by resolution to earlier editorial comment |  | A-MPDU | Frame Format | -1839 | 1946
10098 | Yee, James | 7.3.2.47.5 | 46 | n18 | E | N | 46 | 2 | Extended HT Capabilities Info field | 7.3.2.47.5 | E |  | A |  |  |  | "Transition Time" is only applicable to PCO. The description should be clear on this scope. | Clarify. | See response to 12259 |  | HT Elements | Frame Format | 7719 | 1959
4215 | Kneckt, Jarkko | 7.4.7.3 | 59 | 6 | E | Y | 59 | 6 | PCO Phase Request Management Action Frame | 7.4.7.3 | E |  | A |  |  |  | Wrong table number | Replace "Table n23" with "Table n25" | Fixed by resolution to earlier editorial comment |  | PCO | Coexistence | -5883 | 1962
11882 | Tsien, Chih | 7.4A.1.2 | 79 | 22 | E | Y | 79 | 22 | De-aggregation (Informative) | 7.4A.1.2 | T | [5 empty] | Open ended statement | State the probability for false-positive MPDU delimiter recognition, e.g. based on CRC false-positive rate multiplied by either 1-in-256 for the 0x0E Unique Pattern occurence probability or Unique Pattern probability derived from general network traffic textual analysis | Ed: reclassified as technical |  | A-MPDU | Frame Format | 7667 | 1983
4198 | Kneckt, Jarkko | 7.3.2.47.6 | 50 | Table number missing | E | Y | 50 | 1 | Transmit Beamforming Capability | 7.3.2.47.6 | E |  | A |  |  |  | TxBF Capability Field in 1st row does not match with the field shown in Figure n19 on page 47. | Replace "Uncompressed steering matrix number of beamformer antennae support" with "Uncompressed steering matrix of beamformer antennae" | Fixed by resolution to earlier editorial comment |  | Beamforming | Beamforming & Adaptation | -7684 | 1985
2143 | Ji, Lusheng | 7.3.2.47.3 | 44 | 2 | E | N | 44 | 2 | MAC HT parameters Info field | 7.3.2.47.3 | E |  | A |  |  |  | No text makes reference to Figure n16 | Add text referencing Figure n16 | Fixed by resolution to earlier editorial comment |  | HT Elements | Frame Format | -2055 | 1991
4254 | Kneckt, Jarkko | 7.4.7.8 | 73 | 1 | E | Y | 73 | 1 | Compressed Steering Matrices Feedback frame | 7.4.7.8 | E |  | A |  |  |  | Wrong table number | Replace "Table n44" with "Table n46" | Fixed by resolution to earlier editorial comment |  | Beamforming | Beamforming & Adaptation | 2111 | 1994
6855 | Nakao, Seigo | 20.3.14.6 | 226 | 8 | T | Y | 226 | 8 | Reduced Interframe Space (RIFS) | 20.3.14.6 | T | 713 |  |  |  |  | Transmitting RIFS should not be mandatory. Transmitter can decide it. | Replace "shall" to "may". |  |  | Duplicate | Duplicate | 2601 | 1995
4224 | Kneckt, Jarkko | 7.4.7.5 | 62 | 13 | E | Y | 62 | 13 | Reciprocity Correction frame | 7.4.7.5 | E |  | A |  |  |  | Wrong table number | Replace "Table n27" with "Table n29" | Fixed by resolution to earlier editorial comment |  | Beamforming | Beamforming & Adaptation | -2631 | 2033
6837 | Myles, Andrew | 5.4.9.3 | 10 | 27-30 | E | Y | 10 | 27 | Antenna selection | 5.4.9.3 | E |  | A |  |  |  | The whole paragraph is techno-babble (eg "time variant", "mapping", "antenna elements", "RF chains") inappropriate for a Clause 5 introduction | Rewrite in plain English without the techno-babble | Reworded thus: "Antenna selection is a diversity technique that can improve link performance. The technique can be used when the number of antennas is greater than the number of transmit/receive chains. Antenna selection maps the antennas to the transmit/receive chains based on instantaneous or averaged channel state information. Support for antenna selection is provided by the procedure defined in 9.21." | 20060522r0 | Antenna Selection | Beamforming & Adaptation | 2613 | 2083
9946 | Xhafa, Ariton | 5.2.7.2 | 7 | Table n2 | E | Y | 7 | 10 | General description of HT Features | 5.2.7.2 | E | 7294 |  |  |  |  | "Security: Open and CCMP only". TKIP and WEP should be allowed for communication with non-HT STAs. | "Security: Open and CCMP only, except for association/communication with non-HT STA." |  |  | Duplicate | Duplicate | 3109 | 2117
10004 | Xhafa, Ariton | 9.17.1 | 109 | 23,24 | E | Y | 109 | 23,24 | Reverse direction aggregation exchanges | 9.17.1 | E | 7309 |  |  |  |  | "The RIFS rules in the reverse direction are the same as in the forward direction: the use of RIFS is limited as defined in Table n5." However, Table n5 defineth not. | Refer to the correct table. |  |  | Duplicate | Duplicate | 58 | 2180
3770 | Kandala, Srinivas | 7.3.2.48 | 52 |  | E | Y | 52 |  | Additional HT Information Elements | 7.3.2.48 | E |  | R |  |  |  | Add "Number" after "Control Channel" in the figure and the table as this is what it is intended for. Most descriptive terms are generally helpful. | As suggested | The name of the field identifies its purpose - which is to define the control channel. Whether it is encoded as a number or frequency should not affect uses elsewhere, and encoding the representation in the name is not required. |  | HT Elements | Frame Format | -6234 | 2220
10392 | Marshall, Bill | 8.3 | 81 | 1 | T | Y | 81 | 1 | RSNA data confidentiality protocols | 8.3 | T | 2385 |  |  |  |  | In the case that not all MPDUs in an A-MPDU can be decoded, the CCMP operations involved in retransmission of the failed MPDUs need to be carefully defined. | Add specification text for CCMP operations in the event of retransmitting some of the MPDUs which were sent before as part of an A-MPDU but could not be decoded by their receiver. |  |  | Duplicate | Duplicate | 6622 | 2231
2245 | Ji, Lusheng | 7.4.7.3 | 59 | 8 | E | N | 59 | 8 | PCO Phase Request Management Action Frame | 7.4.7.3 | HE | [5 empty] | The frame formats would be much better shown as a Figure than a table | Change to a Figure showing sizes of each field, and a short paragraph below with the information currently in the "Value" column | Related to 2231 |  | PCO | Coexistence | -8147 | 2232
10516 | Marshall, Bill | 11.14 | 151 | 2 | E | N | 151 | 2 | A-MPDU operation | 11.14 | E | 2826 |  |  |  |  | Unclear editor's instructions | Change to "Inset the following text after 11.13:" |  |  | Duplicate | Duplicate | 8271 | 2245
10536 | Marshall, Bill | 20 | 159 | 9 | E | N | 159 | 9 | High Throughput PHY specification | 20 | E | 7045 |  |  |  |  | 11p has already claimed clause 20. | Track the official timeline for amendment ordering. It currently shows 11n following 11k, 11r, and 11p. 11p claims clause 20. Change to clause 21 |  | 20060526r0-Sheet6 Editorials.doc | Duplicate | Duplicate | 20 | 2250
2358 | Ji, Lusheng | 7.4.7.10 | 77 | 7 | E | N | 77 | 7 | PSMP | 7.4.7.10 | E |  | A |  |  |  | have the text describing the fields in the same order as the fields | Move paragraph at line 28-31 up to line 7 |  | 20060526r0 | PSMP | PSMP | -8178 | 2286
6817 | Myles, Andrew | 3.x | 2 | 24 | E | Y | 2 | 24 | Definitions | 3 | E | 5104 |  |  |  |  | "after to" should be "after" | Fix | duplicate 5104 |  | Duplicate | Duplicate | 4459 | 2317
6950 | Nanda, Sanjiv | 9.6.2 | 89 | 9 | T | N | 89 | 9 | Non-HT Basic Rate calculation | 9.6.2 | T | 4567 |  |  |  |  | Non-HT reference rate for unequal MCS is not defined | Add the following sentence at the end of this section: "For the case of unequal MCS the non-HT reference rate is looked up from Table n52 based on the modulation and coding rate of the first stream of the MCS." |  |  | Duplicate | Duplicate | 133 | 2338
4198 | Kneckt, Jarkko | 7.3.2.47.6 | 50 | Table number missing | E | Y | 50 | 1 | Transmit Beamforming Capability | 7.3.2.47.6 | E |  | A |  |  |  | TxBF Capability Field in 1st row does not match with the field shown in Figure n19 on page 47. | Replace "Uncompressed steering matrix number of beamformer antennae support" with "Uncompressed steering matrix of beamformer antennae" | Fixed by resolution to earlier editorial comment |  | Beamforming | Beamforming & Adaptation | -2752 | 2434
4641 | Matsuo, Ryoko | 9.23.5 | 130 | 13-14 | T | Y | 130 | 13-14 | Frame transmission in 40/20Mhz BSS | 9.23.5 | T | 51 |  |  |  |  | If a 40/20 STA cannot distinguish between the reception of a non-HT PPDU and a non-HT duplicate PPDU and respond with a non-HT duplicate PPDU when there is other transmission in the extension channel, the response non-HT duplicate PPDU will interfere the transmission in the extension channel. | Change this restriction to send in non-HT PPDU, i.e., in 20 MHz legacy PPDU. |  |  | Duplicate | Duplicate | 443 | 2459
4246 | Kneckt, Jarkko | 7.4.7.7 | 71 | 1 | E | Y | 71 | 1 | MIMO Uncompressed Steering Matrices frame | 7.4.7.7 | E |  | A |  |  |  | Wrong table number | Replace "Table n40" with "Table n42" | Fixed by resolution to earlier editorial comment |  | Beamforming | Beamforming & Adaptation | -395 | 2481
4801 | McNamara, Darren | 20.4.1 | 237 | 6 | E | N | 237 | 6 | PLME_SAP sublayer management primitives | 20.4.1 | E | 832 |  |  |  |  | Presence of a 'TBD' | Replace TBD with appropriate reference |  |  | Duplicate | Duplicate | 555 | 2506
6802 | Morioka, Yuichi | 9.6 | 88 | 5 | T | Y | 88 | 5 | Multirate support | 9.6 | T | 10302 |  |  |  |  | 1. Need to define the BlockAck rate in case of implicit BAR. 2. Need to define the BA rate in response to HT-PPDU with consideration given to unequal RX performance. | Change and Add sentence to: "BlockAck control frame shall be sent at the same rate as the BlockAckReq frame if it is sent in response to a non-HT BlockAckReq frame. BlockAck control frame shall be sent at the highest rate within basic MCS set that is lower than or equal to the rate of immediately preceding frame if it is sent in response to an HT-BlockAckReq or A-MPDU that contains the MPDU with "normal ack"policy. " |  |  | Duplicate | Duplicate | 2001 | 2514
4850 | Medvedev, Irina | 20.3.2.2 | 172 | 10 | E | N | 172 | 10 | Overview of the PPDU encoding process | 20.3.2.2 | E | 98 |  |  |  |  | Language | Replace "NDPBS" with "N_{DBPS}" using subscript for DBPS (copy and paste the equation on line 4) |  |  | Duplicate | Duplicate | -1952 | 2578
3795 | Kandala, Srinivas | 7.4.7.10 | 77 | 16 | E | Y | 77 | 16 | PSMP | 7.4.7.10 | E |  | D |  |  |  | The note describes behavior and should be in the approppriate clause | Move it to 9.18 | Move when doc complete |  | PSMP | PSMP | -1055 | 2601
10067 | Yamaura, Tomoya | 20.4.1 | 237 | 6 | E | N | 237 | 6 | PLME_SAP sublayer management primitives | 20.4.1 | E | 4493 |  |  |  |  | There is "Table TBD". | Replace "Table TBD" by "Table n82". |  |  | Duplicate | Duplicate | 6272 | 2645
3385 | Jokela, Jari | 20.3.2.2 | 172 | 10 | E | N | 172 | 10 | Overview of the PPDU encoding process | 20.3.2.2 | E | 98 |  |  |  |  | NDBPS should be subscripted. | Replace "NDBPS" with "NDBPS". |  |  | Duplicate | Duplicate | -6682 | 2655
7377 | Sherlock, Ian | 20.1 | 159 | 12-27 | E | Y | 159 | 12 | Introduction | 20.1 | E | 122 |  |  |  |  | Is it not better to put mandatory features before optional features? | Rewrite with mandatory features first |  | 20060526r0-Sheet6 Editorials.doc | Duplicate | Duplicate | 3992 | 2670
4195 | Kneckt, Jarkko | 7.3.2.47.5 | 46 | Table n18 | E | Y | 46 | 4 | Extended HT Capabilities Info field | 7.3.2.47.5 | E |  | L |  |  |  | symbol for micro second not written correctly | Replace "400 us" with "400 micro sec" | Alternate: <greek-mu>s | 20060525r0 | HT Elements | Frame Format | -3182 | 2683
6903 | Nanda, Sanjiv | 7.3.2.48 | 51 | 4 | E | N | 51 | 4 | Additional HT Information Elements | 7.3.2.48 | E |  | A |  |  |  | Replace "Additional HT Information Elements" | with "Additional HT Information Element" | Accepted. 6 occurances changed. | 20060320r1 D1.01 | HT Elements | Frame Format | 2708 | 2708
3316 | Ji, Lusheng | 7.4.5 | 57 | 4 | E | N | 57 | 4 | Radio Measurement action details | 7.4.5 | E |  | A |  |  |  | Extraneous heading line | Delete this line | Fixed by resolution to earlier editorial comment | 20060505r0 D1.01 | Management Frames | Frame Format | -3587 | 2738
5085 | Medvedev, Irina | 20.5.5.13.2 | 251 | 20 | E | N | 251 | 20 | Semantic of the service primitive | 20.5.5.13.2 | E | 1511 |  |  |  |  | Language | "green field" is two words |  |  | Duplicate | Duplicate | 1769 | 2740
3762 | Kandala, Srinivas | 7.3.2.47.6 | 47 |  | E | Y | 47 |  | Transmit Beamforming Capability | 7.3.2.47.6 | E |  | D |  |  |  | Typo in figure n19 and whatever the table number is - "antennae" should be spelled as "antennas" (I wouldn’t have minded anntennae all over the draft - you gotta pick one or the other - also the base standard has antennas; so let us go with antennas" | Replace all occurrences of "antennae" with 'antennas" in the draft. Also, I think gramatically in some contexts it should be antenna and not antennae. Examine them and correct | check whole doc |  | Beamforming | Beamforming & Adaptation | -1323 | 2779
10633 | Marshall, Bill | 11.16.2 | 158 | 3 | E | N | 158 | 3 | Rules for Operation at the PCO non-AP STA | 11.16.2 | E | 2878 |  |  |  |  | HY Capability is an information element | insert "information" before "element" |  |  | Duplicate | Duplicate | 6871 | 2816
3139 | Ji, Lusheng | 20.5.4.3 | 246 | 1 | E | N | 246 | 1 | PMD_SAP service primitive parameters | 20.5.4.3 | E | 3138 |  |  |  |  | column headings should repeat when a table is split across pages | Make change indicated in comment |  |  | Duplicate | Duplicate | -7494 | 2817
7603 | Stephens, Adrian | 7.4A |  |  | E | N | 78 |  | Aggregated MPDU frames | 7.4A | E |  | A |  |  |  | Move the statement in this subclause to the following subclause. |  |  | 20060424r2 | A-MPDU | Frame Format | 4464 | 2849
11180 | Marshall, Bill | 7.3.2 | 37 | 6 | E | N | 37 | 6 | Information elements | 7.3.2 | E | 2063 |  |  |  |  | Notes to the 11n editor such as these should be distinguished from instructions to the WG editor regarding incorporating the amendment into the base standard. | Recommendation from Terry Cole for 11r was to make these editor notes in a red font. It was also suggested that they start with "EDITORIAL NOTE--" |  |  | Duplicate | Duplicate | 3577 | 3004
7238 | Raissinia, Ali | 7.3.2.48 | 53 | Table n19 | E | N | 53 | 1 | Additional HT Information Elements | 7.3.2.48 | E |  | A |  |  |  | Operating Mode 11 is mixed mode and therefore the BSS has non-HT STA associated. The Text " 11 =Mixed: no non-HT STA is associated with this BSS, protection shall be used in the BSS." should not have the word 'no" before non-HT STA. | Fix it. | Borderline technical change. | 20060525r0 | HT Elements | Frame Format | -3942 | 3014
3779 | Kandala, Srinivas | 7.3.2.48 | 53 |  | E | Y | 53 |  | Additional HT Information Elements | 7.3.2.48 | E |  | D |  |  |  | Too much information for this subclause on Controlled Access Only - Move it to the subclause that describes PSMP operation. | As suggested | Defer until reassembled |  | HT Elements | Frame Format | -3459 | 3037
7718 | Stolpman, Victor | 20.2.3 | 165 | 9 | E | Y | 165 | 9 | RXVECTOR parameters | 20.2.3 | E | 7717 |  |  |  |  | Wrong table number | Replace "Table n61" with "Table n64" |  | 20060528r0-Sheet6 Editorials.doc | Duplicate | Duplicate | 3939 | 3041
7293 | Ramesh, Sridhar | 4 (Abbreviations and Acronyms) | 4 | 22 | E | N | 4 | 22 | Abbreviations and acronyms | 4 | E |  | A |  |  |  | "MAC" already stands for medium access control. | Delete "MAC" from incremental list of abbreviations/acronyms | Fixed by resolution to earlier editorial comment |  | General | General | -425 | 3047
3652 | Kandala, Srinivas | 4 | 5 | 15 | E | Y | 5 | 15 | Abbreviations and acronyms | 4 | E |  | A |  |  |  | "PSDU" is already present in the list of acronyms in the base standard. | Remove | Fixed by resolution to earlier editorial comment |  | General | General | -3641 | 3076
9959 | Xhafa, Ariton | 7.1.3.8 | 20 | 10,11 | E | Y | 20 | 10 | HT Control Field | 7.1.3.8 | E | 7298 |  |  |  |  | I believe "must" needs to be replaced with "shall". |  |  |  | Duplicate | Duplicate | 6307 | 3157
4731 | McCann, Stephen | 7.3.2.47.6 | 48 | 1 | E | Y | 48 | 1 | Transmit Beamforming Capability | 7.3.2.47.6 | E | 4196 |  |  |  |  | Table title has been missed out | insert 'Table n19 - Subfields of the TxBF Capability Field' |  |  | Duplicate | Duplicate | -5228 | 3183
7201 | Raissinia, Ali | 3.x | 2 | 23 | E | N | 2 | 23 | Definitions | 3 | E | 7201 | A |  |  |  | The definition is stated as "MAC CONTROL frame" whereas PSMP frame is an management ACTION frame. | Modify the text. | duplicate 7201 |  | Duplicate | Duplicate | 2470 | 3235
10370 | Engwer, Darwin | 7.4A.1.2 |  |  | E | Y | 79 |  | De-aggregation (Informative) | 7.4A.1.2 | E |  | A |  |  |  | coding errors in the pseudo code | a) the "length" argument needs a type (likely it is an "int"), b) the data type "Int" should be "int", c) the keyword "If" should be "if", d) the if expression needs a set of outer parentheses around the entire compound expression, e) the keyword "Else" should be "else" |  | 20060526r0 | A-MPDU | Frame Format | 3169 | 3245
7792 | SURINENI, SHRAVAN | 20.3.16 | 230 | 18 | E | N | 230 | 18 | PLCP transmit procedure | 20.3.16 | E | 335 |  |  |  |  | Grammar | Change "In all this options…" to "In all these options…" |  |  | Duplicate | Duplicate | -2578 | 3258
10084 | Yang, Eric | 5.2.7.1 | 7 | 4-5 | T | Y | 7 | 4 | PHY Enhancements Requiring MAC Signaling | 5.2.7.1 | T | 4392 |  |  |  |  | The Green Field preamble capability should be mandatory for all HT devices. The purpose of the Green Field preamble is to allow for an increase in system goodput/efficiency where legacy devices are not supported. However, if all HT devices are not Green Field preamble capable then the advantages can only be obtained where all HT device are Green Field preamble capble. This mires 802.11's ability to evolve by effectively forcing the use fo the legacy preamble as long as HT devices are still in use. | Make the Green Field preamble capablity manditory. |  |  | Duplicate | Duplicate | 2292 | 3292
8030 | Thrasher, Jerry | 7.4.7.7 | 69 | 2 | E | N | 69 | 2 | MIMO Uncompressed Steering Matrices frame | 7.4.7.7 | HE | [5 empty] | Table n36 (see text….but no reference to where…) | Include a reference to the location of the "see text" | Ed: cannot find a place to reference. Need a submission to rework this section. |  | Beamforming | Beamforming & Adaptation | -2054 | 3299
4534 | Lojko, Peter | 20.1 | 159 | 14 | T | Y | 159 | 14 | Introduction | 20.1 | T | 319 |  |  |  |  | 2.4 GHz and 5 GHz are not both mandatory | "… LAN system is aimed at operation in either the 2.4 GHz or 5 GHz bands, or both, as specified…" |  |  | Duplicate | Duplicate | -3496 | 3430
7754 | Stolpman, Victor | 7.4.7.9 | 75 | 22 | E | Y | 75 | 22 | Antenna Selection Indices Feedback Frame | 7.4.7.9 | E |  | A |  |  |  | Wrong table number | Replace "Table n38" with "Table n49" | Fixed by resolution to earlier editorial comment |  | Antenna Selection | Beamforming & Adaptation | 3220 | 3514
3973 | Kasher, Assaf | 7.4.7.4 | 59 | 18 | E | N | 59 | 18 | MIMO Channel Measurement frame | 7.4.7.4 | T | [5 empty] | The notion of channel measurement is used, although it is no clearly defined | Add a diagram or point to section 20.3.5 where the channel matrix is defined. | Ed: reclassified as technical. Need to check that the PHY-SAP adequately supports transport of the measurement report. Add reference to the PHY-SAP here. |  | Beamforming | Beamforming & Adaptation | -3781 | 3556
4085 | Kim, Joonsuk | 20.1 | 159 | 10 | E | N | 159 | 10 | Introduction | 20.1 | E | 882 |  |  |  |  | Introduction is an informative section. | Add (Informative) to the title: "Introduction (Informative)" | 5 |  | Duplicate | Duplicate | 112 | 3600
4450 | Liu, Der-Zheng | 20.3.2.1 | 170 | 15 | E | N | 170 | 15 | Transmitter Block Diagram (informative) | 20.3.2.1 | E | 185 |  |  |  |  | Space Time Block coding is not only for the case of NSTS = 1 with NTX = 2. The description of STBC coding is not universal. | Rewrite. |  |  | Duplicate | Duplicate | 365 | 3607
6910 | Nanda, Sanjiv | 7.4.7.10 | 77 | 13 | E | N | 77 | 13 | PSMP | 7.4.7.10 | E |  | L |  |  |  | "start of the PSDU that has the" is unclear | replace with "start of the OFDM symbol that has the" | Alternate. Replaced PSDU with PPDU. Start and end of PPDUs are well defined through SAP signalling. | 20060320r1 D1.01 | PSMP | PSMP | 2460 | 3689
8055 | Trainin, Solomon |  |  |  | T | Y | 0 |  | General | General | T | 12006 |  |  |  |  | The current approach of MCS set in the capability field creates some problems of size, over complication in case of same rates, complicates interop testing | We want to discuss it to replace with capability class |  |  | Duplicate | Duplicate | 1145 | 3697
4598 | Malinen, Jouni | 3 | 2 | 28 | E | Y | 2 | 28 | Definitions | 3 | E | 488 |  |  |  |  | Recipient' is a too generic term to be reserved for Block ACK specific use. | Use more specific term than 'Recipient' when describing Block ACK operations. | Duplicate: 488 |  | Duplicate | Duplicate | -3457 | 3964
12077 | Fisher, Wayne | 20 | 159 | 9 | E | N | 159 | 9 | High Throughput PHY specification | 20 | E | 7045 |  |  |  |  | NOTE. TGp has also generated a Clause 20 WAVE PHY specification. | As TGp Editor, I would like to recommend that you update your Clause to Clause 21. !!!!!!!!!!!!!!!!!!!!!!! |  | 20060526r0-Sheet6 Editorials.doc | Duplicate | Duplicate | 7479 | 4022
7832 | SURINENI, SHRAVAN | 7.4.7.8 | 74 | 1 | E | Y | 74 | 1 | Compressed Steering Matrices Feedback frame | 7.4.7.8 | E |  | A |  |  |  | Incorrect caption to table n46. There is no CSI feedback Information field defined for the Compressed Steering Matrices Feedback frame. | Should be: "Order of angles in Quantized Steering Matrices Feedback Information field." |  | 20060526r0 | Beamforming | Beamforming & Adaptation | -4245 | 4063
7927 | Tan, Teik-Kheong (Tk) |  | 166 | 27 | T | Y | 166 | 27 | RXVECTOR MCS | 20.2.3.6 | T | 3997 |  |  |  |  | what's the 77 MCS mode? | remove 77 or add a new mode |  |  | Duplicate | Duplicate | 95 | 4165
4661 | McCann, Stephen | 20.1 | 159 | 14 | E | Y | 159 | 14 | Introduction | 20.1 | E | 3913 |  |  |  |  | Not appropriate to mention 802.11a/b/g standards, which do not exist as separate entities. In other words this will become a meaningless statement. | Refer to the specific issues within the base 802.11 document |  | 20060526r0-Sheet6 Editorials.doc | Duplicate | Duplicate | -3266 | 4312
12034 | Douglas, Brett | 20.2.3.6 | 166 | 27 | E | N | 166 | 27 | RXVECTOR MCS | 20.2.3.6 | E | 158 |  |  |  |  | 0-77 does not agree with 0-76 in the table | Reconcile the two. |  | 20060528r0-Sheet6 Editorials.doc | Duplicate | Duplicate | 7373 | 4329
12194 | Hart, Brian | 20.3.8 | 221 | 33 | T | Y | 221 | 33 | Channel Numbering and Channelization | 20.3.8 | T | 1523 |  |  |  |  | The channelization rules will lead to a mishmash of 20 and 40 MHz devices, and overall reduced throughput | Preferred 40 MHz channels and control channels should be identified in the standard. When BSSs overlap, in the absence of radar, the devices on the non-preferred channels should change to preferred values. This ensures that the system converges over time to a well planned network of 40MHz devices |  |  | Duplicate | Duplicate | 160 | 4402
7827 | SURINENI, SHRAVAN | 7.4.7.7 | 70 | 7 | E | N | 70 | 7 | MIMO Uncompressed Steering Matrices frame | 7.4.7.7 | E |  | A |  |  |  | Add forward reference to description of encoding of matrix. | Add sentence after sentence in line 6: "Encoding rules for elements of the H matrix are given in subclause 20.3.5.2.2." |  | 20060526r0 | Beamforming | Beamforming & Adaptation | -4367 | 4442
6772 | Morioka, Yuichi | 7.1.3.1.10 | 15 | 16 | T | Y | 15 | 16 | Order field | 7.1.3.1.10 | T | 10301 |  |  |  |  | Unclear whether +HTC is allowed in legacy PPDU | Add; "HT Control Field shall only be present in HT PPDU." |  |  | Duplicate | Duplicate | -1055 | 4598
11856 | Marshall, Bill | General |  |  | E | N |  |  | General | General | E | 1785 |  |  |  |  | Line numbers are not shown when there is a Table in the text | Please add them |  |  | Duplicate | Duplicate | 5084 | 4615
7755 | Stolpman, Victor | 7.4A.1 | 78 | 14 | E | Y | 78 | 14 | Aggregated MPDU format (A-MPDU) | 7.4A.1 | E |  | A |  |  |  | Wrong table number | Replace "Table n47" with "Table n50" | Fixed by resolution to earlier editorial comment |  | A-MPDU | Frame Format | -4101 | 4616
11915 | Madhavan Pillai, Krishna Sankar | 20.2.1 | 161 | 29 | E | N | 161 | 29 | Introduction | 20.2.1 | E | 3433 |  |  |  |  | The text for footnote 7 is missing | May consider inserting the text "Packet is equivalent to PPDU in this document." as the foot note |  | 20060526r0-Sheet6 Editorials.doc | Duplicate | Duplicate | 4160 | 4758
7247 | Raissinia, Ali | 7.4.7.10 | 77 | 9 | E | N | 77 | 9 | PSMP | 7.4.7.10 | T | [5 empty] | The STA ID for Broadcast should be '1' and not '0'. The value '0' is used for Multicast indication. | Fix it. | Ed: reclassified as technical. Note AID=0 is used in power-saving protocol (TIM) to indicate broadcast/multicast. |  | PSMP | PSMP | -4668 | 5097
7583 | Stephens, Adrian | 7.3.2.47.2 |  |  | E | N | 41 |  | HT Capabilities Info field | 7.3.2.47.2 | E |  | A |  |  |  | Remove nested tables from the HT Capbilities Info field - the editor really should know better! Same comment in tble n18 (extended capability info). |  |  | 20060424r2 | HT Elements | Frame Format | 336 | 5233
6936 | Nanda, Sanjiv | 9.2.5.4.1 | 84 | 18 | T | N | 84 | 18 | Dual CTS Protection | 9.2.5.4.1 | T | 4565 |  |  |  |  | Dual CTS rules are optional but if enabled the rules must be followed | Replace "should" with "shall" in lines 18-20 |  |  | Duplicate | Duplicate | -647 | 5298
7592 | Stephens, Adrian | 7.4.7.10 |  |  | E | N | 76 |  | PSMP | 7.4.7.10 | E |  | A |  |  |  | "The DLT Duration field indicates the end of DL data of a STA relative from the start of the PSDU that has the first frame destined to the STA. It contains a duration in units of 16us. If no ULT is scheduled for a STA, but a DLT is scheduled for that STA, then the ULT Duration is set to null (0). " The last sentence is repeated lower down. | Delete last sentence quoted. |  | 20060424r2 | PSMP | PSMP | 656 | 5307
12222 | Kim, Youngsoo | 3 | 3 | 7 | E |  | 3 | 7 | Definitions | 3 | E | 1755 |  |  |  |  | Uplink transmission | change "Uplink transmission" to "Uplink transmission time" in order to make it consistent with a terminology 'Downlink transmission time' used in the same paragraph. |  |  | Duplicate | Duplicate | 4630 | 5330
10024 | Xhafa, Ariton | 9.7 (MSDU transmission restrictions) | 89 | 13,14,15,16 | E | Y | 89 | 13,14,15,16 |  | 9.7 (MSDU transmission restrictions) | E | 7310 |  |  |  |  | "… shall ensure that no more than one MSDU or MMPDU with a particular TID from a particular… is outstanding at any time." MMPDU's ain't got no TID. | "… shall ensure that no more than one MSDU with a particular TID or MMPDU from a particular … is outstanding at any time." |  |  | Duplicate | Duplicate | -2198 | 5363
9997 | Xhafa, Ariton | 9.15 (L-SIG TXOP Protection) | 105, 106 | 31,32 (105) & 1,2 (106) | T | Y | 105 | 31,32 (105) & 1,2 (106) |  | 9.15 (L-SIG TXOP Protection) | T | 7308 |  |  |  |  | This clause indicates that the duration field in the MAC header may be replicated in the L-SIG length/duration field. However, an adjustment for the length of the current frame needs to be applied. | "duration value equivalent (except in the case of RTS as described below) to the sum of a) the value of MAC duration included in the MAC header and b) the remaining duration of the current frame." |  |  | Duplicate | Duplicate | -27 | 5455
7754 | Stolpman, Victor | 7.4.7.9 | 75 | 22 | E | Y | 75 | 22 | Antenna Selection Indices Feedback Frame | 7.4.7.9 | E |  | A |  |  |  | Wrong table number | Replace "Table n38" with "Table n49" | Fixed by resolution to earlier editorial comment |  | Antenna Selection | Beamforming & Adaptation | -2243 | 5461
7815 | SURINENI, SHRAVAN | 7.4.7.10 | 76 | 14 | E | Y | 76 | 14 | PSMP | 7.4.7.10 | E |  | A |  |  |  | Figure n28 should be a table to be consistent with the rest of the tables in clause 7.4.7 | Recaption Figure n28 as a Table |  | 20060526r0 | PSMP | PSMP | 61 | 5602
6838 | Myles, Andrew | 5.6 | 10 | 32-33 | E | Y | 10 | 32 | Relationship between services | 5.6 | E |  | A |  |  |  | The text includes a) and b) for Class 1 and Class 2 frames However, there is much text missing | Remove lines 32-33 |  |  | General | General | -977 | 5614
7317 | Reuss, Edward | 7.3.2.48 | 54 | 1 | E | N | 54 | 1 | Additional HT Information Elements | 7.3.2.48 | E | 7241 |  |  |  |  | Description field is in msec, but Use field indicates usec. | Clarify msec or usec. |  |  | Duplicate | Duplicate | 479 | 5706
7603 | Stephens, Adrian | 7.4A |  |  | E | N | 78 |  | Aggregated MPDU frames | 7.4A | E |  | A |  |  |  | Move the statement in this subclause to the following subclause. |  |  | 20060424r2 | A-MPDU | Frame Format | 286 | 6107
7125 | Perahia, Eldad | 7.3.2.47.2 | 43 |  | E | N | 43 |  | HT Capabilities Info field | 7.3.2.47.2 | E |  | L |  |  |  | In Table n16, the definition for maximum A-MSDU length is not clear. | change to "Maximum A-MSDU length 0 is 3839, 1 is 7935 bytes"; perhaps even add a carriage return between 3839 and 1 | Alternate: "Indicates maximum A-MSDU length Set to 0 for 3839 octets Set to 1 for 7935 octets" | 20060525r0 | HT Elements | Frame Format | -478 | 6308
7241 | Raissinia, Ali | 7.3.2.48 | 54 | Table n19 | E | N | 54 | 1 | Additional HT Information Elements | 7.3.2.48 | E |  | L |  |  |  | The "Use" definition for Service Interval Granularity should say " Size in ms ..." as oppose to "Size in us …" | Fix it. | Row reworded | 20060525r0 | HT Elements | Frame Format | 116 | 6357
8161 | van Waes, Nico | 20.3.17 | 234 | 24 | E | N | 234 | 24 | PLCP receive procedure | 20.3.17 | E | 3528 |  |  |  |  | Wrong notation for PHYRXEND.indicate used | Replace "PHYRXEND.indicate" with "PHY-RXEND.indicate" |  |  | Duplicate | Duplicate | 920 | 6495
7157 | Petranovich, James | 20.3.14.5 | 226 | 5 | E | N | 226 | 5 | Packet alignment | 20.3.14.5 | E | 6761 |  |  |  |  | The relationship of the actual packet and the PHY-CCA.indicate (idle) and PHY-TXEND.confirm should be included in the table n65. Actual times are not clear. | Add PHY-CCA.indicate(idle) and PHY-TXEND.confirm to the table n65. Indicate the time between the end of the last symbol and the 4 usec boundary. |  |  | Duplicate | Duplicate | -1004 | 6976
12128 | Hart, Brian | 20.2.1 | 161 | 29 | E | N | 161 | 29 | Introduction | 20.2.1 | E | 3433 |  |  |  |  | The footnote 7 is not easy to find | Delete the 7 or insert its contents in full |  | 20060526r0-Sheet6 Editorials.doc | Duplicate | Duplicate | 4971 | 8538
3896 | Kandala, Srinivas | 9.6.2 | 89 | 3 | E | Y | 89 | 3 | Non-HT Basic Rate calculation | 9.6.2 | E | 55 |  |  |  |  | Replace QAM with 64-QAM | As suggested |  |  | Duplicate | Duplicate | 9.6.2
4504 | Liu, Der-Zheng | 9.6.2 | 89 | 3 | E | N | 89 | 3 | Non-HT Basic Rate calculation | 9.6.2 | E | 55 |  |  |  |  | "uses QAM and coding rate of 3/4" is a typo. | Replaced by "use 64-QAM and coding rate of 3/4". |  |  | Duplicate | Duplicate | 9.6.2
7287 | Raissinia, Ali | 9.6.2 | 89 | 3 | E | N | 89 | 3 | Non-HT Basic Rate calculation | 9.6.2 | E | 55 |  |  |  |  | Replace QAM with 64-QAM. | Fix it. |  |  | Duplicate | Duplicate | 9.6.2
2439 | Ji, Lusheng | 9.10.2 | 91 | 33 | E | N | 91 | 33 | Setup and modification of the Block Ack parameters | 9.10.2 | E | 73 |  |  |  |  | Missing editor's instructions | Insert "Change the first paragraph of 9.10.2 as follows:" |  |  | Duplicate | Duplicate | 9.10.2
4760 | McCann, Stephen | 9.10.2 | 91 | 33 | E | N | 91 | 33 | Setup and modification of the Block Ack parameters | 9.10.2 | E | 73 |  |  |  |  | editors insertion comment missing | add 'change the text to the following' |  |  | Duplicate | Duplicate | 9.10.2
546 | Cole, Terry | 9.20.2 | 91 | 33 | E | Y | 91 | 33 | Setup and modification of the Block Ack parameters | 9.10.2 | E | 73 |  |  |  |  | There is no editing instruction proceeding sub-clause | Add editing instruction or remove material. |  |  | Duplicate | Duplicate | 9.10.2
3822 | Kandala, Srinivas | 9.10.2 |  |  | E | Y | 91 |  | Setup and modification of the Block Ack parameters | 9.10.2 | E | 73 |  |  |  |  | Add editorial instructions to the subclause | As suggested |  |  | Duplicate | Duplicate | 9.10.2
10102 | Yee, James | 9.10.7 | 92 | 32 | E | N | 92 | 32 | N-Immediate BlockAck extensions | 9.10.7 | E | 75 |  |  |  |  | SSN undefined. | Define. |  |  | Duplicate | Duplicate | 9.10.7
2471 | Ji, Lusheng | 9.10.7.3 | 94 | 16 | E | N | 94 | 16 | Scoreboard context control in full state | 9.10.7.3 | E | 78 |  |  |  |  | This paragraph and the following should be a dash list and indented | Make change indicated in comment |  |  | Duplicate | Duplicate | 9.10.7.3
11532 | Marshall, Bill | 9.10.7.3 | 94 | 16 | E | N | 94 | 16 | Scoreboard context control in full state | 9.10.7.3 | E | 78 |  |  |  |  | This paragraph and the following should be a dash list and indented | as in comment |  |  | Duplicate | Duplicate | 9.10.7.3
2476 | Ji, Lusheng | 9.10.7.4 | 94 | 33 | E | N | 94 | 33 | Scoreboard context control in partial state | 9.10.7.4 | E | 79 |  |  |  |  | This paragraph and the following two should be a dash list and indented | Make change indicated in comment |  |  | Duplicate | Duplicate | 9.10.7.4
11537 | Marshall, Bill | 9.10.7.4 | 94 | 33 | E | N | 94 | 33 | Scoreboard context control in partial state | 9.10.7.4 | E | 79 |  |  |  |  | This paragraph and the following two should be a dash list and indented | As in comment |  |  | Duplicate | Duplicate | 9.10.7.4
2481 | Ji, Lusheng | 9.10.7.8 | 95 | 33 | E | N | 95 | 33 | Maintaining the BlockAck state at the originator | 9.10.7.8 | E | 81 |  |  |  |  | This paragraph and the following should be a dash list and indented | Make change indicated in comment |  |  | Duplicate | Duplicate | 9.10.7.8
11542 | Marshall, Bill | 9.10.7.8 | 95 | 33 | E | N | 95 | 33 | Maintaining the BlockAck state at the originator | 9.10.7.8 | E | 81 |  |  |  |  | This paragraph and the following should be a dash list and indented | As in comment |  |  | Duplicate | Duplicate | 9.10.7.8
865 | Emeott, Stephen | 9.10.8 | 96 | 12 | E | Y | 96 | 12 | N-Delayed BlockAck extensions | 9.10.8 | E | 82 |  |  |  |  | lines 12 and 13 should be bulleted | make the change |  |  | Duplicate | Duplicate | 9.10.8
2485 | Ji, Lusheng | 9.10.8 | 96 | 12 | E | N | 96 | 12 | N-Delayed BlockAck extensions | 9.10.8 | E | 82 |  |  |  |  | This paragraph and the following should be a dash list and indented | Make change indicated in comment |  |  | Duplicate | Duplicate | 9.10.8
11545 | Marshall, Bill | 9.10.8 | 96 | 12 | E | N | 96 | 12 | N-Delayed BlockAck extensions | 9.10.8 | E | 82 |  |  |  |  | This paragraph and the following should be a dash list and indented | As in comment |  |  | Duplicate | Duplicate | 9.10.8
2574 | Ji, Lusheng | 9.16.3 | 109 | 4 | E | N | 109 | 4 | Truncation of TXOP | 9.16.3 | E | 83 |  |  |  |  | Text doesn't reference Figure n36 | Change line 4 to "In the example shown in Figure n36…" |  |  | Duplicate | Duplicate | 9.16.3
1768 | Jang, KyungHun | 9.18.1.1 | 112 | 21 | E |  | 112 | 21 | PSMP sequence | 9.18.1.1 | E | 86 |  |  |  |  | , | change , to . |  |  | Duplicate | Duplicate | 9.18.1.1
2688 | Ji, Lusheng | 9.20.3.1 | 123 | 23 | E | N | 123 | 23 | Introduction (informative) | 9.20.3.1 | E | 88 |  |  |  |  | This paragraph and the following two should be a dash list and indented | Make change indicated in comment |  |  | Duplicate | Duplicate | 9.20.3.1
8039 | Thrasher, Jerry | 9.6 | 87 | 23 | E | N | 87 | 23 | Multirate support | 9.6 | E | 89 | A |  |  |  | last part of the sentence has an extra "unless" | Reword to: …parameter, except in the following cases:… |  |  | Duplicate | Duplicate | 9.6
1469 | Fischer, Matthew | 9.6 | 87 | 23 | E | N | 87 | 23 | Multirate support | 9.6 | E | 89 |  |  |  |  | Extra word | Remove the word "unless" |  |  | Duplicate | Duplicate | 9.6
2423 | Ji, Lusheng | 9.6 | 87 | 23 | E | N | 87 | 23 | Multirate support | 9.6 | E | 89 |  |  |  |  | "unless except" | delete "unless" |  |  | Duplicate | Duplicate | 9.6
189 | Batra, Anuj | 20.3.2.1 | 170 | 21-22 | E | Y | 170 | 21 | Transmitter Block Diagram (informative) | 20.3.2.1 | E | 187 |  |  |  |  | Explanation of direct mapping can be further enhanced | Add the following to end of bullet: "(one-to-many mapping)" |  |  | Duplicate | Duplicate | 20.3.2.1
12069 | Fisher, Wayne | 9.12 | 97 | 16 | E | N | 97 | 16 | Frame exchange sequences | 9.12 | E | 281 |  |  |  |  | Improper statement "but it used ….." | Change "but it used …" to "but is used …". |  |  | Duplicate | Duplicate
40 | Adachi, Tomoko | 9.17.1 | 109 | 24 | E | N | 109 | 24 | Reverse direction aggregation exchanges | 9.17.1 | E | 388 |  |  |  |  | Table n5 should be Table n19. | Correct the reference. |  |  | Duplicate | Duplicate | 9.17.1
2580 | Ji, Lusheng | 9.17.1 | 109 | 24 | E | N | 109 | 24 | Reverse direction aggregation exchanges | 9.17.1 | E | 388 |  |  |  |  | bad cross reference. Table n5??? | Fix crossreference |  |  | Duplicate | Duplicate | 9.17.1
4502 | Liu, Der-Zheng | 9.17.1 | 109 | 24 | E | N | 109 | 24 | Reverse direction aggregation exchanges | 9.17.1 | E | 388 |  |  |  |  | The use of RIFS is not defined in Table n5. | Replace "Table n5" by "Table n19". |  |  | Duplicate | Duplicate | 9.17.1
4770 | McCann, Stephen | 9.17.1 | 109 | 24 | E | Y | 109 | 24 | Reverse direction aggregation exchanges | 9.17.1 | E | 388 |  |  |  |  | Difficult to tell if the reference to Table n5 is actually correct or not? Without knowing if this reference is correct or not, it's difficult to check the validity of this statement | Clarify reference to Table n5. |  |  | Duplicate | Duplicate | 9.17.1
5154 | Meylan, Arnaud | 9.17.1 | 109 | 24 | E | N | 109 | 24 | Reverse direction aggregation exchanges | 9.17.1 | E | 388 |  |  |  |  | Table n5 does not mention RIFS | replace Table n5 by table n19? |  |  | Duplicate | Duplicate | 9.17.1
11572 | Marshall, Bill | 9.17.1 | 109 | 24 | E | N | 109 | 24 | Reverse direction aggregation exchanges | 9.17.1 | E | 388 |  |  |  |  | bad cross reference. Table n5??? | fix cross reference |  |  | Duplicate | Duplicate | 9.17.1
1649 | Hillman, Garth | 9.20.2 | 120 | 17 | E | N | 120 | 17 | Transmit Beamforming with Implicit Feedback | 9.20.2 | E | 403 |  |  |  |  | Grammar: if there not -> if there is not | change |  |  | Duplicate | Duplicate | 9.20.2
2671 | Ji, Lusheng | 9.20.2 | 120 | 17 | E | N | 120 | 17 | Transmit Beamforming with Implicit Feedback | 9.20.2 | E | 403 |  |  |  |  | extraneous comma | delete comma after "initiator" |  |  | Duplicate | Duplicate | 9.20.2
990 | Erceg, Vinko | 9.20.2 | 121 | figure n43 | E | N | 121 | 1 | Transmit Beamforming with Implicit Feedback | 9.20.2 | E | 404 |  |  |  |  | MCS instead of MSC in the figure caption. | Change MSC to MCS. |  |  | Duplicate | Duplicate | 9.20.2
4503 | Liu, Der-Zheng | 9.20.2 | 121 | 1 | E | N | 121 | 1 | Transmit Beamforming with Implicit Feedback | 9.20.2 | E | 404 |  |  |  |  | "MSC" is a typo. | Replaced by "MCS". |  |  | Duplicate | Duplicate | 9.20.2
4525 | Loc, Peter | 9.20.2 | 121 | Fig. n43 | E | N | 121 | 1 | Transmit Beamforming with Implicit Feedback | 9.20.2 | E | 404 |  |  |  |  | incorrect spelling of MCS | Change MSC to MCS |  |  | Duplicate | Duplicate | 9.20.2
10077 | Yamaura, Tomoya | 9.20.2 | 121 | 1 | E | N | 121 | 1 | Transmit Beamforming with Implicit Feedback | 9.20.2 | E | 404 |  |  |  |  | In Figure n43, there is a MSC, but it would be a typo. | Replace "MSC" by "MCS" |  |  | Duplicate | Duplicate | 9.20.2
1650 | Hillman, Garth | 9.20.2.1.2 | 123 | 13 | E | N | 123 | 13 | Procedure | 9.20.2.1.2 | E | 406 |  |  |  |  | Grammar: to in the -> in the | change |  |  | Duplicate | Duplicate | 9.20.2.1.2
4785 | McCann, Stephen | 9.20.3.3 | 124 | 24 | E | N | 124 | 24 | Transmit Beamforming with explicit Feedback | 9.20.3.3 | E | 411 |  |  |  |  | the word 'get' needs to be replaced | 'to become stale' |  |  | Duplicate | Duplicate | 9.20.3.3
2659 | Ji, Lusheng | 9.20.1 | 119 | 24 | E | N | 119 | 24 | Introduction (Informative) | 9.20.1 | E | 514 |  |  |  |  | delete "(informative)" from the title | Make change indicated in comment |  |  | Duplicate | Duplicate | 9.20.1
2686 | Ji, Lusheng | 9.20.3.1 | 123 | 19 | E | N | 123 | 19 | Introduction (informative) | 9.20.3.1 | E | 515 |  |  |  |  | delete "(informative)" from the title | Make change indicated in comment |  |  | Duplicate | Duplicate | 9.20.3.1
523 | Cole, Terry | 7.1.2. | 14 | 25 | E | N | 14 | 25 | General frame format | 7.1.2 | E | 522 |  |  |  |  | Figures float in the document, so the editing instruction that gives the paragraph placement in terms of the figure is not specific. | Change to give insertion locaiton relative to other paragraphs. |  |  | Duplicate | Duplicate | 7.1.2
1620 | Heubaum, Karl | 9.15.3 | 106 | 35 | E | N | 106 | 35 | L-SIG TXOP Protection Rules at Third Party HT | 9.15.3 | E | 672 |  |  |  |  | “it’s” should be “its” in “...shall update it’s NAV to a value...”. | Change to “...shall update its NAV to a value...”. |  |  | Duplicate | Duplicate | 9.15.3
4621 | Malinen, Jouni | 9.15.3 | 106 | 35 | E | N | 106 | 35 | L-SIG TXOP Protection Rules at Third Party HT | 9.15.3 | E | 672 |  |  |  |  | Grammar. | Replace “it's NAV” with “its NAV”. |  |  | Duplicate | Duplicate | 9.15.3
37 | Adachi, Tomoko | 9.16.2 | 107 | 29 | E | N | 107 | 29 | Long NAV | 9.16.2 | E | 673 |  |  |  |  | A period is missing. | Add a period to the sentence in line 29. |  |  | Duplicate | Duplicate | 9.16.2
1325 | Fischer, Matthew | 9.16.2 | 107 | 29 | E | N | 107 | 29 | Long NAV | 9.16.2 | E | 673 |  |  |  |  | Missing article. | add "the" in front of "use" |  |  | Duplicate | Duplicate | 9.16.2
5155 | Meylan, Arnaud | 9.17.1 | 110 | 8 | E | N | 110 | 8 | Reverse direction aggregation exchanges | 9.17.1 | E | 676 |  |  |  |  | "an frame" in first sentence | replace by "a frame" |  |  | Duplicate | Duplicate | 9.17.1
1767 | Jang, KyungHun | 9.17.2 | 110 | 8 | E |  | 110 | 8 | Bi-Directional Data Exchange Rules | 9.17.2 | E | 676 |  |  |  |  | an frame | change an to a |  |  | Duplicate | Duplicate | 9.17.2
4287 | Leach, David | 9.17.2 | 110 | 8 | E | N | 110 | 8 | Bi-Directional Data Exchange Rules | 9.17.2 | E | 676 |  |  |  |  | "Transmission of an frame…" | change "an" to "a" |  |  | Duplicate | Duplicate | 9.17.2
7133 | Perahia, Eldad | 9.17.2 | 110 | 8 | E | N | 110 | 8 | Bi-Directional Data Exchange Rules | 9.17.2 | E | 676 |  |  |  |  | grammar issue | change "Transmission of an frame" to "Transmission of a frame" |  |  | Duplicate | Duplicate | 9.17.2
7260 | Raissinia, Ali | 9.17.2 | 110 | 8 | E | N | 110 | 8 | Bi-Directional Data Exchange Rules | 9.17.2 | E | 676 |  |  |  |  | Replace "an" with "a" in the phrase "transmission of an frame". | Fix it. |  |  | Duplicate | Duplicate | 9.17.2
8033 | Thrasher, Jerry | 9.18.1.1.2 | 113 | 23 | E | N | 113 | 23 | Up Link Transmission | 9.18.1.1.2 | E | 680 | A |  |  |  | third word in the line is mispelled.. | The STA may use…. |  |  | Duplicate | Duplicate | 9.18.1.1.2
1771 | Jang, KyungHun | 9.18.1.1.2 | 113 | 23 | E |  | 113 | 23 | Up Link Transmission | 9.18.1.1.2 | E | 680 |  |  |  |  | my | change my to may |  |  | Duplicate | Duplicate | 9.18.1.1.2
4623 | Malinen, Jouni | 9.18.1.1.2 | 113 | 23 | E | N | 113 | 23 | Up Link Transmission | 9.18.1.1.2 | E | 680 |  |  |  |  | Typo. | Replace “The STA my use” with “The STA may use”. |  |  | Duplicate | Duplicate | 9.18.1.1.2
7134 | Perahia, Eldad | 9.18.1.1.2 | 113 | 23 | E | N | 113 | 23 | Up Link Transmission | 9.18.1.1.2 | E | 680 |  |  |  |  | spelling issue | change "The STA my use…" to "The STA may use…" |  |  | Duplicate | Duplicate | 9.18.1.1.2
10006 | Xhafa, Ariton | 9.18.1.1.2 | 113 | 23 | E | Y | 113 | 23 | Up Link Transmission | 9.18.1.1.2 | E | 680 |  |  |  |  | "The STA my use…" | Change to "The STA may use…" |  |  | Duplicate | Duplicate | 9.18.1.1.2
2428 | Ji, Lusheng | 9.6.2 | 89 | 9 | E | N | 89 | 9 | Non-HT Basic Rate calculation | 9.6.2 | E | 731 |  |  |  |  | use a consistent font for the "Coding rate" column | Make change indicated in comment |  |  | Duplicate | Duplicate | 9.6.2
2608 | Ji, Lusheng | 9.18.1.1.2 | 114 | 15 | E | N | 114 | 15 | Up Link Transmission | 9.18.1.1.2 | E | 748 |  |  |  |  | Move start of sentence to left margin | Make change indicated in comment |  |  | Duplicate | Duplicate | 9.18.1.1.2
7135 | Perahia, Eldad | 9.18.1.1.2 | 114 | 15 | E | N | 114 | 15 | Up Link Transmission | 9.18.1.1.2 | E | 748 |  |  |  |  | grammar issue | fix indentation and remove the quote and the end of the sentence |  |  | Duplicate | Duplicate | 9.18.1.1.2
11603 | Marshall, Bill | 9.18.1.1.2 | 114 | 15 | E | N | 114 | 15 | Up Link Transmission | 9.18.1.1.2 | E | 748 |  |  |  |  | Move start of sentence to left margin | as in comment |  |  | Duplicate | Duplicate | 9.18.1.1.2
2406 | Ji, Lusheng | 9.2.4? | 83 | 17 | E | N | 83 | 17 | DCF access procedure | 9.2.4 | E | 752 |  |  |  |  | DCF access procedure is 9.2.5 | Make change indicated in comment |  |  | Duplicate | Duplicate | 9.2.4
11656 | Marshall, Bill | 9.2.4? | 83 | 17 | E | N | 83 | 17 | DCF access procedure | 9.2.4 | E | 752 |  |  |  |  | DCF access procedure is 9.2.5 | as in comment |  |  | Duplicate | Duplicate | 9.2.4
3836 | Kandala, Srinivas | 9.15 |  |  | E | Y | 105 |  | L-SIG TXOP Protection | 9.15 | E | 988 | D |  |  |  | This subcaluse starts without an introduction (as they stay every story has a beginning …). Some pointers on what L-SIG is and what clause the reader should refer to and such are in order (also perhaps what exactly L-SIG TXOP Protection is supposed to achieve etc. | Please add some description what the reader is going to read in the subclause. |  |  | Duplicate | Duplicate | 9.15
2465 | Ji, Lusheng | 9.10.7.2 | 94 | 2 | E | N | 94 | 2 | Rx reordering buffer control | 9.10.7.2 | E | 1270 |  |  |  |  | missing comma | add comma after "On receiving a data MPDU" |  |  | Duplicate | Duplicate | 9.10.7.2
4771 | McCann, Stephen | 9.18.1.1 | 112 | 10, 11 | E | N | 112 | 10 | PSMP sequence | 9.18.1.1 | E | 1358 |  |  |  |  | typos: 'minimal' & 'minimum' | 'the minimal' & 'the minimum' |  |  | Duplicate | Duplicate | 9.18.1.1
2651 | Ji, Lusheng | 919.2 | 118 | 37 | E | N | 118 | 37 | Link Adaptation using the HT Control Field | 9.19.2 | E | 1415 |  |  |  |  | missing verb | Change to "if there is not…" |  |  | Duplicate | Duplicate | 9.19.2
4627 | Malinen, Jouni | 9.19.2 | 118 | 37 | E | N | 118 | 37 | Link Adaptation using the HT Control Field | 9.19.2 | E | 1415 |  |  |  |  | Grammar. | Replace “if there not enough time” with “if there is not enough time”. |  |  | Duplicate | Duplicate | 9.19.2
4778 | McCann, Stephen | 9.19.2 | 118 | 37 | E | N | 118 | 37 | Link Adaptation using the HT Control Field | 9.19.2 | E | 1415 |  |  |  |  | typo: 'if there not' | 'if there is not' |  |  | Duplicate | Duplicate | 9.19.2
6036 | Miller2, Robert | 919.2 | 118 | 37 | E | N | 118 | 37 | Link Adaptation using the HT Control Field | 9.19.2 | E | 1415 |  |  |  |  | missing verb | Change to "if there is not…" |  |  | Duplicate | Duplicate | 9.19.2
10551 | Marshall, Bill | 919.2 | 118 | 37 | E | N | 118 | 37 | Link Adaptation using the HT Control Field | 9.19.2 | E | 1415 |  |  |  |  | missing verb | change to "if there is not…" |  |  | Duplicate | Duplicate | 9.19.2
1626 | Heubaum, Karl | 9.9.1.4 | 90 | 14 | E | N | 90 | 14 | Multiple frame transmission in an EDCA TXOP | 9.9.1.4 | E | 1477 |  |  |  |  | The word “are” should be “is” in “...if there are more than one frame pending...”. | Change to “...if there is more than one frame pending...”. |  |  | Duplicate | Duplicate | 9.9.1.4
2431 | Ji, Lusheng | 9.9.1.4 | 90 | 14 | E | N | 90 | 14 | Multiple frame transmission in an EDCA TXOP | 9.9.1.4 | E | 1477 |  |  |  |  | Sentence should use singular | Change to "if there is more than one frame…" |  |  | Duplicate | Duplicate | 9.9.1.4
8040 | Thrasher, Jerry | 9.9.4.1 | 90 | 14 | E | N | 90 | 14 | Multiple frame transmission in an EDCA TXOP | 9.9.1.4 | E | 1477 |  |  |  |  | Grammar error…last word in the line.. | ….if there is more than one…. |  |  | Duplicate | Duplicate | 9.9.1.4
871 | Emeott, Stephen | 9.16.2 | 107 | 21 | E | Y | 107 | 21 | Long NAV | 9.16.2 | E | 1621 |  |  |  |  | lines 21-23 should be bulleted | make the change |  |  | Duplicate | Duplicate | 9.16.2
2562 | Ji, Lusheng | 9.16.2 | 107 | 21 | E | N | 107 | 21 | Long NAV | 9.16.2 | E | 1621 |  |  |  |  | This paragraph and the two following ones should be a dash list | Make change indicated in comment |  |  | Duplicate | Duplicate | 9.16.2
4768 | McCann, Stephen | 9.16.2 | 107 | 21-23 | E | N | 107 | 21 | Long NAV | 9.16.2 | E | 1621 |  |  |  |  | Bulletisation required for these points, in a similar manner to lines 5-13 on the same page. | Add bullet points |  |  | Duplicate | Duplicate | 9.16.2
7333 | Rosdahl, Jon | 9.016.2 | 107 | 21 | E | Y | 107 | 21 | Long NAV | 9.16.2 | E | 1621 |  |  |  |  | Consider indenting the "list" of events after the ":" of line 20 | indent lines 21, 22, 23 |  |  | Duplicate | Duplicate | 9.16.2
2609 | Ji, Lusheng | 9.18.1.1.2 | 114 | 16 | E | N | 114 | 16 | Up Link Transmission | 9.18.1.1.2 | E | 1622 |  |  |  |  | extraneous double quote at end of sentence | delete it |  |  | Duplicate | Duplicate | 9.18.1.1.2
409 | Bjerke, Bjorn | 9.20.3.2 | 123 | 36 | E | N | 123 | 36 | Feedback request and response rules | 9.20.3.2 | E | 1623 |  |  |  |  | Language | Change "getting" to "receiving" |  |  | Duplicate | Duplicate | 9.20.3.2
2691 | Ji, Lusheng | 9.20.3.2 | 123 | 36 | E | N | 123 | 36 | Feedback request and response rules | 9.20.3.2 | E | 1623 |  |  |  |  | "The transmitter shall not expect getting the feedback of each request" | Makes no sense. Please clarify or delete |  |  | Duplicate | Duplicate | 9.20.3.2
4784 | McCann, Stephen | 9.20.3.2 | 123 | 36 | E | N | 123 | 36 | Feedback request and response rules | 9.20.3.2 | E | 1623 |  |  |  |  | the word 'getting' needs to be replaced | reception of |  |  | Duplicate | Duplicate | 9.20.3.2
408 | Bjerke, Bjorn | 9.20.3.1 | 123 | 22 | E | N | 123 | 22 | Introduction (informative) | 9.20.3.1 | E | 1651 |  |  |  |  | Grammar | Delete the word "those" just before "3 formats" |  |  | Duplicate | Duplicate | 9.20.3.1
4628 | Malinen, Jouni | 9.20.3.1 | 123 | 22 | E | N | 123 | 22 | Introduction (informative) | 9.20.3.1 | E | 1651 |  |  |  |  | Grammar. | Replace “1 of those 3 formats:” with “1 of these 3 formats:”. |  |  | Duplicate | Duplicate | 9.20.3.1
11005 | Marshall, Bill | 6.1.5 | 13 | 1 | E | N | 13 | 1 | MAC data service architecture | 6.1.5 | E | 1896 |  |  |  |  | Figure needs a figure number and caption | As in comment |  |  | Duplicate | Duplicate | 6.1.5
11014 | Marshall, Bill | 7.1.2 | 14 | 23 | E | N | 14 | 23 | General frame format | 7.1.2 | E | 1907 | R |  |  |  | Figure needs a figure number and caption | As in comment | Reject: figure number and caption are in the base standard |  | Duplicate | Duplicate | 7.1.2
11179 | Marshall, Bill | 7.3.2 | 37 | 9 | E | N | 37 | 9 | Information elements | 7.3.2 | E | 2064 |  |  |  |  | 11ma added cross references for each information element | Add cross reference for each IE |  |  | Duplicate | Duplicate | 7.3.2
11178 | Marshall, Bill | 7.3.2 | 37 | 9 | E | N | 37 | 9 | Information elements | 7.3.2 | E | 2065 |  |  |  |  | 11ma added a length column for each information element | Add a length for each IE |  |  | Duplicate | Duplicate | 7.3.2
751 | Durand, Chris | 9.2.3.6 | 83 | 11 | E | N | 83 | 11 | RIFS | 9.2.3.6 | E | 2404 |  |  |  |  | This subclause should be inserted in order of IFS size. | The RIFS subclause should be numbered 9.2.3.1, and then the other subclauses should be renumbered. |  |  | Duplicate | Duplicate | 9.2.3.6
2405 | Ji, Lusheng | 9.2.3.6 | 83 | 11 | E | N | 83 | 11 | RIFS | 9.2.3.6 | E | 2404 |  |  |  |  | Clause should be numbered 9.2.3.0A | Make change indicated in comment |  |  | Duplicate | Duplicate | 9.2.3.6
11654 | Marshall, Bill | 9.2.3.6 | 83 | 11 | E | N | 83 | 11 | RIFS | 9.2.3.6 | E | 2404 |  |  |  |  | Clause should be numbered 9.2.3.0A | as in comment |  |  | Duplicate | Duplicate | 9.2.3.6
755 | Durand, Chris | 9.2.5.4.1 | 84 | 8 | E | N | 84 | 8 | Dual CTS Protection | 9.2.5.4.1 | E | 2409 |  |  |  |  | Clarify the editor's instructions | Change "Insert the following subclause" to "Insert the following subclause after the previous paragraph" | Fixed by resolution to earlier editorial comment |  | Duplicate | Duplicate | 9.2.5.4.1
11660 | Marshall, Bill | 9.2.5.4.1 | 84 | 10 | E | N | 84 | 10 | Dual CTS Protection | 9.2.5.4.1 | E | 2410 |  |  |  |  | Heading with .1 not allowed without a .2 | Drop the "Dual CTS Protection" heading, insert text at end of 9.2.5.4. |  |  | Duplicate | Duplicate | 9.2.5.4.1
11664 | Marshall, Bill | 9.2.6 | 85 | 2 | E | N | 85 | 2 | Directed MPDU transfer procedure | 9.2.6 | E | 2414 |  |  |  |  | identify the change as first four paragraphs | as in comment |  |  | Duplicate | Duplicate | 9.2.6
5809 | Miller2, Robert | 9.6 | 87 | 32 | E | N | 87 | 32 | Multirate support | 9.6 | E | 2424 |  |  |  |  | "Address 1" is a proper noun as its used here | Capitalize |  |  | Duplicate | Duplicate | 9.6
10503 | Marshall, Bill | 9.6 | 87 | 32 | E | N | 87 | 32 | Multirate support | 9.6 | E | 2424 |  |  |  |  | "Address 1" is a proper noun as its used here | capitalize |  |  | Duplicate | Duplicate | 9.6
11753 | Marshall, Bill | 9.6.2 | 89 | 3 | E | N | 89 | 3 | Non-HT Basic Rate calculation | 9.6.2 | E | 2427 |  |  |  |  | extraneous comma | drop comma after "it means" |  |  | Duplicate | Duplicate | 9.6.2
11754 | Marshall, Bill | 9.6.2 | 89 | 9 | E | N | 89 | 9 | Non-HT Basic Rate calculation | 9.6.2 | E | 2428 |  |  |  |  | use a consistent font for the "Coding rate" column | as in comment |  |  | Duplicate | Duplicate | 9.6.2
11761 | Marshall, Bill | 9.9.3.2 | 91 | 16 | E | N | 91 | 16 | Controlled-access admission control | 9.9.3.2 | E | 2436 |  |  |  |  | drop italic | as in comment |  |  | Duplicate | Duplicate | 9.9.3.2
11511 | Marshall, Bill | 9.10.7 | 92 | 22 | E | N | 92 | 22 | N-Immediate BlockAck extensions | 9.10.7 | E | 2444 |  |  |  |  | editor instructions not needed - still part of previous insertion | as in comment |  |  | Duplicate | Duplicate | 9.10.7
1554 | Haisch, Fred | 9.10.7.1 | 93 | 10 | E | N | 93 | 10 | BlockAck Extension Architecture | 9.10.7.1 | E | 2454 |  |  |  |  | Page 93, Clause 9.10.7.1 - In line 10 replace "getting" with "upon receiving" | See Coment |  |  | Duplicate | Duplicate | 9.10.7.1
11510 | Marshall, Bill | 9.10.7 | 93 | 14 | E | N | 93 | 14 | N-Immediate BlockAck extensions | 9.10.7 | E | 2458 |  |  |  |  | Change "section" to "sub-clause" | as in comment |  |  | Duplicate | Duplicate | 9.10.7
11525 | Marshall, Bill | 9.10.7.2 | 94 | 4 | E | N | 94 | 4 | Rx reordering buffer control | 9.10.7.2 | E | 2466 |  |  |  |  | combine this single-sentence paragraph into the previous one | as in comment |  |  | Duplicate | Duplicate | 9.10.7.2
11524 | Marshall, Bill | 9.10.7.2 | 94 | 7 | E | N | 94 | 7 | Rx reordering buffer control | 9.10.7.2 | E | 2467 |  |  |  |  | combine this paragraph into the previous one | as in comment |  |  | Duplicate | Duplicate | 9.10.7.2
11535 | Marshall, Bill | 9.10.7.4 | 94 | 22 | E | N | 94 | 22 | Scoreboard context control in partial state | 9.10.7.4 | E | 2474 |  |  |  |  | combine this paragraph into the previous one | As in comment |  |  | Duplicate | Duplicate | 9.10.7.4
11541 | Marshall, Bill | 9.10.7.8 | 96 | 2 | E | N | 96 | 2 | Maintaining the BlockAck state at the originator | 9.10.7.8 | E | 2482 |  |  |  |  | Text of the NOTE should be smaller font | change to 9pt font |  |  | Duplicate | Duplicate | 9.10.7.8
11544 | Marshall, Bill | 9.10.8 | 96 | 5 | E | N | 96 | 5 | N-Delayed BlockAck extensions | 9.10.8 | E | 2483 |  |  |  |  | still part of previous insertion, no new editor instructions needed | as in comment |  |  | Duplicate | Duplicate | 9.10.8
4286 | Leach, David | 9.10.8 | 96 | 8 | E | N | 96 | 8 | N-Delayed BlockAck extensions | 9.10.8 | E | 2484 |  |  |  |  | Reference to 802.11e. Seems like this should reference 802.11 Rev-MA spec since 11e was rolled up in the spec. |  |  |  | Block Ack | MAC | 9.10.8
5143 | Meylan, Arnaud | 9.10.8 | 96 | 8 | E | Y | 96 | 8 | N-Delayed BlockAck extensions | 9.10.8 | E | 2484 |  |  |  |  | illegal reference to 802.11e | Replace by appropriate section reference |  |  | Block Ack | MAC | 9.10.8
12068 | Fisher, Wayne | 9.10.8 | 96 | 8 | E | N | 96 | 8 | N-Delayed BlockAck extensions | 9.10.8 | E | 2484 |  |  |  |  | The text refers to "802.11e". This is inappropriate in the IEEE Std 802.11 standard. | Remove reference to 802.11e and reword statement as needed. |  |  | Block Ack | MAC
11549 | Marshall, Bill | 9.10.8.2 | 96 | 31 | E | N | 96 | 31 | Operation of N-Delayed BlockAck | 9.10.8.2 | E | 2489 |  |  |  |  | Use of "reverse direction feature" needs a cross reference | as in comment |  |  | Duplicate | Duplicate | 9.10.8.2
10410 | Marshall, Bill | 9.12 | 97 | 20 | E | N | 97 | 20 | Frame exchange sequences | 9.12 | E | 2495 |  |  |  |  | Bold is reserved for editor's instructions | Drop uses of bold text |  |  | Duplicate | Duplicate | 9.12
10426 | Marshall, Bill | 9.12 | 97 | 25 | E | N | 97 | 25 | Frame exchange sequences | 9.12 | E | 2496 |  |  |  |  | Italic is reserved for editor's instructions | Drop uses of italic text |  |  | Duplicate | Duplicate | 9.12
10428 | Marshall, Bill | 9.12 | 97 | 25 | E | N | 97 | 25 | Frame exchange sequences | 9.12 | E | 2497 |  |  |  |  | missing period at end of sentence | as in comment |  |  | Duplicate | Duplicate | 9.12
10463 | Marshall, Bill | 9.12 | 97 | 27 | E | N | 97 | 27 | Frame exchange sequences | 9.12 | E | 2498 |  |  |  |  | With the non-terminals disallowing embedded white space, there is no need for the comma notation of EBNF denoting concatenating. Note here that concatenate-symbol is a space, which is not the normal symbol defined in 14977 for this operator. | As in comment | Ignoring Marshall, Bill's comment henceforth as these as assumed to be duplicate of JI, Lusheng. |  | Duplicate | Duplicate | 9.12
5941 | Miller2, Robert | 9.15 | 105 | 18 | E | N | 105 | 18 | L-SIG TXOP Protection | 9.15 | E | 2556 |  |  |  |  | "association requests" and "probe responses" are both proper nouns | Capitalize |  |  | Duplicate | Duplicate | 9.15
4767 | McCann, Stephen | 9.15 | 105 | 19 | E | N | 105 | 19 | L-SIG TXOP Protection | 9.15 | E | 2557 |  |  |  |  | typo: 'STA' | 'STAs' |  |  | Duplicate | Duplicate | 9.15
5955 | Miller2, Robert | 9.16.2 | 108 | 0 | E | N | 108 | 0 | Long NAV | 9.16.2 | E | 2570 |  |  |  |  | very unclear statement in top line of Figure | Change to "Duration Field of each MPDU in aggregation contains the Remaining TXOP value." |  |  | Duplicate | Duplicate | 9.16.2
5158 | Meylan, Arnaud | 9.17.3 | 111 | 5 | E | N | 111 | 5 | Constraints regarding responses | 9.17.3 | E | 2599 |  |  |  |  | "an frame" in first sentence | replace by "a frame" |  |  | Duplicate | Duplicate | 9.17.3
5984 | Miller2, Robert | 9.17.3 | 111 | 5 | E | N | 111 | 5 | Constraints regarding responses | 9.17.3 | E | 2599 |  |  |  |  | wrong article | Change to "a frame" |  |  | Duplicate | Duplicate | 9.17.3
5985 | Miller2, Robert | 9.17.3 | 111 | 8 | E | N | 111 | 8 | Constraints regarding responses | 9.17.3 | E | 2600 |  |  |  |  | base standard uses "true" and "false" instead of "1" and "0" | Change "0" to "false" |  |  | Duplicate | Duplicate | 9.17.3
6007 | Miller2, Robert | 9.18.3.1 | 116 | 32 | E | N | 116 | 32 | ULT payload retransmission | 9.18.3.1 | E | 2622 |  |  |  |  | wrong article | Change to "the MTBA" |  |  | Duplicate | Duplicate | 9.18.3.1
6012 | Miller2, Robert | 9.18.4 | 117 | 8 | E | N | 117 | 8 | Unscheduled PSMP | 9.18.4 | E | 2627 |  |  |  |  | STA should be plural | Change to STAs, twice in sentence |  |  | Duplicate | Duplicate | 9.18.4
6850 | Myles, Andrew | 9.18.4 | 117 | 8 | E | Y | 117 | 8 | Unscheduled PSMP | 9.18.4 | E | 2627 |  |  |  |  | "STA" should be "STAs" | Fix |  |  | Duplicate | Duplicate | 9.18.4
6027 | Miller2, Robert | 9.19.2 | 118 | 19 | E | N | 118 | 19 | Link Adaptation using the HT Control Field | 9.19.2 | E | 2642 |  |  |  |  | wrong article | Change to "an +HTC" |  |  | Duplicate | Duplicate | 9.19.2
2684 | Ji, Lusheng | 9.20.2.1.2 | 122 | 20 | E | N | 122 | 20 | Procedure | 9.20.2.1.2 | E | 2683 | T |  |  |  | Change "sounding (HT-LTFs)" to "soundings (training symbols)" | Make change indicated in comment | Should be transferred to the technical adhoc. |  | Duplicate | Duplicate | 9.20.2.1.2
6072 | Miller2, Robert | 9.20.3.1 | 123 | 22 | E | N | 123 | 22 | Introduction (informative) | 9.20.3.1 | E | 2687 |  |  |  |  | write out small numbers | Change "1" to "one" and "3" to "three" |  |  | Duplicate | Duplicate | 9.20.3.1
6080 | Miller2, Robert | 9.20.3.3 | 124 | 13 | E | N | 124 | 13 | Transmit Beamforming with explicit Feedback | 9.20.3.3 | E | 2695 |  |  |  |  | "is subject of advertised capabilities" | Change to "is limited to the advertised capabilities" |  |  | Duplicate | Duplicate | 9.20.3.3
6088 | Miller2, Robert | 9.21.1 | 125 | 17 | E | N | 125 | 17 | Introduction (Informative) | 9.21.1 | E | 2703 |  |  |  |  | spell out small numbers | Change "8" to "eight" |  |  | Duplicate | Duplicate | 9.21.1
6089 | Miller2, Robert | 9.21.1 | 125 | 18 | E | N | 125 | 18 | Introduction (Informative) | 9.21.1 | E | 2704 |  |  |  |  | spell out small numbers | Change "4" to "four" |  |  | Duplicate | Duplicate | 9.21.1
6091 | Miller2, Robert | 9.21.2 | 126 | 1 | E | N | 126 | 1 | Procedure | 9.21.2 | E | 2706 |  |  |  |  | wrong article | Change to "A STA" | Ignoring Miller2, Robert's comments henceforth as these as assumed to be duplicate of JI, Lusheng. |  | Duplicate | Duplicate | 9.21.2
7027 | Paine, Richard | 9.21.2 | 126 | 1 | E | Y | 126 | 1 | Procedure | 9.21.2 | E | 2706 |  |  |  |  | Change "An" to "A" or use "An HT STA" | As in comment |  |  | Duplicate | Duplicate | 9.21.2
11653 | Marshall, Bill | 9.2.3.5 | 83 | 6 | E | N | 83 | 6 | Extended IFS (EIFS) | 9.2.3.5 | E | 3329 |  |  |  |  | title in 11ma is "EIFS" | as in comment |  |  | Duplicate | Duplicate | 9.2.3.5
10401 | Marshall, Bill | 9.11 | 97 | 1 | E | N | 97 | 1 | No Acknowledgment (No Ack) | 9.11 | E | 3339 |  |  |  |  | Empty section | Delete heading with empty content | Fixed by resolution to earlier editorial comment | 20060505r0 D1.01 | Duplicate | Duplicate | 9.11
6755 | Miller2, Robert | 9.20.2 | 121 | 3 | E | N | 121 | 3 | Transmit Beamforming with Implicit Feedback | 9.20.2 | E | 3370 |  |  |  |  | spelling "beaforming" | Fix spelling |  |  | Duplicate | Duplicate | 9.20.2
3551 | Kakani, Naveen | 20.4.2 | 238 | 4 | E | Y | 238 | 4 | PHY management information base | 20.4.2 | E | 3550 | A |  |  |  | Wrong table number | Replace "Table n82" by "Table n85" |  |  | Duplicate | Duplicate | 20.4.2
3555 | Kakani, Naveen | 20.4.3 | 242 | 16 | E | Y | 242 | 16 | TXTIME calculation | 20.4.3 | E | 3554 | A |  |  |  | Wrong table number | Replace "Table n83" by "Table n86" | Fixed by resolution to other editorial comment |  | Duplicate | Duplicate | 20.4.3
3560 | Kakani, Naveen | 20.5.4.1 | 244 | 4 | E | Y | 244 | 4 | PMD_SAP peer-to-peer service primitives | 20.5.4.1 | E | 3559 | A |  |  |  | Wrong table number | Replace "Table n84" by "Table n87" | Fixed by resolution to other editorial comment |  | Duplicate | Duplicate | 20.5.4.1
3562 | Kakani, Naveen | 20.5.4.2 | 244 | 11 | E | Y | 244 | 11 | PMD_SAP sublayer-to-sublayer service primitives | 20.5.4.2 | E | 3561 | A |  |  |  | Wrong table number | Replace "Table n85" by "Table n88" | Fixed by resolution to other editorial comment |  | Duplicate | Duplicate | 20.5.4.2
3564 | Kakani, Naveen | 20.5.4.3 | 244 | 16 | E | Y | 244 | 16 | PMD_SAP service primitive parameters | 20.5.4.3 | E | 3563 | A |  |  |  | Wrong table number | Replace "Table n86" by "Table n89" | Fixed by resolution to other editorial comment |  | Duplicate | Duplicate | 20.5.4.3
3369 | Ji, Lusheng | 9.6 | 88 | 23 | E | N | 88 | 23 | Multirate support | 9.6 | E | 3594 |  |  |  |  | spelling "subclase" | Delete "subclause" since it shouldn't be there in a cross reference |  |  | Duplicate | Duplicate | 9.6
10506 | Marshall, Bill | 9.6 | 88 | 23 | E | N | 88 | 23 | Multirate support | 9.6 | E | 3594 |  |  |  |  | spelling "subclase" | delete word since it shouldn't be there in a cross reference |  |  | Duplicate | Duplicate | 9.6
4505 | Liu, Der-Zheng | 9.6.2 | 89 | 8 | E | N | 89 | 8 | Non-HT Basic Rate calculation | 9.6.2 | E | 3895 |  |  |  |  | Lack of a endpoint at the end of paragraph. | Replaced by "in the frame exchange sequence." |  | Sheet4 Editorials | Duplicate | Duplicate | 9.6.2
5144 | Meylan, Arnaud | 9.12 | 97 | 16 | E | N | 97 | 16 | Frame exchange sequences | 9.12 | E | 4619 |  |  |  |  | typo | replace by " ..., but it is used to highlight the nesting..." |  |  | Duplicate | Duplicate | 9.12
5087 | Medvedev, Irina | 20.5.5.3.2 | 247 | 18 | E | N | 247 | 18 | Semantic of the service primitive | 20.5.5.3.2 | E | 5086 | A |  |  |  | Grammar | Remove "s" from "parameters" | Fixed by resolution to other editorial comment |  | Duplicate | Duplicate | 20.5.5.3.2
6013 | Miller2, Robert | 9.18.4 | 117 | 14 | E | N | 117 | 14 | Unscheduled PSMP | 9.18.4 | E | 6013 |  |  |  |  | AC should be plural | Change to Acs |  |  | Duplicate | Duplicate | 9.18.4
10487 | Marshall, Bill | 9.22 | 128 | 14 | E | N | 128 | 14 | Zero Length Frame as sounding frame | 9.22 | E | 6107 |  |  |  |  | base standard uses "true" and "false" instead of "1" and "0" | change "1" to "true" |  |  | Duplicate | Duplicate | 9.22
6110 | Miller2, Robert | 9.22 | 128 | 16 | E | N | 128 | 16 | Zero Length Frame as sounding frame | 9.22 | E | 6107 |  |  |  |  | base standard uses "true" and "false" instead of "1" and "0" | Change "1" to "true" |  |  | Duplicate | Duplicate | 9.22
10486 | Marshall, Bill | 9.22 | 128 | 16 | E | N | 128 | 16 | Zero Length Frame as sounding frame | 9.22 | E | 6107 |  |  |  |  | base standard uses "true" and "false" instead of "1" and "0" | change "1" to "true" |  |  | Duplicate | Duplicate | 9.22
2630 | Ji, Lusheng | 9.18.4 | 117 | 27 | E | N | 117 | 27 | Unscheduled PSMP | 9.18.4 | E | 6929 |  |  |  |  | sentence fragment | delete "Under the regular Ack and immediate BlockAck." |  |  | Duplicate | Duplicate | 9.18.4
7137 | Perahia, Eldad | 9.18.4 | 117 | 27 | E | N | 117 | 27 | Unscheduled PSMP | 9.18.4 | E | 6929 |  |  |  |  | The sentence "Under the regular…" ends abruptly | please clarify |  |  | Duplicate | Duplicate | 9.18.4
4566 | Lojko, Peter | 9.23.8. | 131 | 14 | E | Y | 131 | 14 | ACK and BlockAck in non-HT duplicated mode | 9.23.8 | E | 6946 |  |  |  |  | Use of 20/40 MHz and 40/20 MHz in different places | Replace all occurrences of 20/40 with 40/20 |  |  | Duplicate | Duplicate | 9.23.8
1472 | Fischer, Matthew | 9.6 | 87 | 35 | E | N | 87 | 35 | Multirate support | 9.6 | E | 6949 |  |  |  |  | missing pronoun | Add "which is" in front of the word "signaled" | Fixed by resolution to earlier editorial comment. See CID 6949 and 7681 |  | Duplicate | Duplicate | 9.6
10013 | Xhafa, Ariton | 9.21.2 | 127 |  | E | Y | 127 |  | Procedure | 9.21.2 | E | 7144 |  |  |  |  | What does TXASSR and TXASSI stand for in Figure n46? | Define. |  |  | Duplicate | Duplicate | 9.21.2
10014 | Xhafa, Ariton | 9.21.2 | 128 |  | E | Y | 128 |  | Procedure | 9.21.2 | E | 7145 |  |  |  |  | What does RXASSR and RXASSI stand for in Figure n47? | Define. |  |  | Duplicate | Duplicate | 9.21.2
2729 | Ji, Lusheng | 9.22.1 | 129 | 4 | E | N | 129 | 4 | Determination of ZLF destination | 9.22.1 | E | 7672 |  |  |  |  | This and the following paragraph should be a dash list | Make change indicated in comment |  |  | Duplicate | Duplicate | 9.22.1
10552 | Marshall, Bill | 922 | 128 | 13 | E | N | 128 | 13 | Zero Length Frame as sounding frame | 9.22 | E | 10496 |  |  |  |  | ZLF frame, drop "frame" as a duplicate word | as in comment |  |  | Duplicate | Duplicate | 9.22
10497 | Marshall, Bill | 9.22 | 128 | 15 | E | N | 128 | 15 | Zero Length Frame as sounding frame | 9.22 | E | 10496 |  |  |  |  | ZLF frame, drop "frame" as a duplicate word | as in comment |  |  | Duplicate | Duplicate | 9.22
11562 | Marshall, Bill | 9.16.2 | 107 | 22 | E | N | 107 | 22 | Long NAV | 9.16.2 | E | 11561 |  |  |  |  | missing semicolon at end of line | as in comment |  |  | Duplicate | Duplicate | 9.16.2
11669 | Marshall, Bill | 9.20.1 | 119 | 24 | E | N | 119 | 24 | Introduction (Informative) | 9.20.1 | E | 11627 |  |  |  |  | Drop "(informative)" from the title | as in comment |  |  | Duplicate | Duplicate | 9.20.1
7146 | Perahia, Eldad | 9.22 | 128 | 13 | E | N | 128 | 13 | Zero Length Frame as sounding frame | 9.22 | E | 11894 |  |  |  |  | Can't figure out what this line is trying to say | please clarify |  |  | Duplicate | Duplicate | 9.22
2723 | Ji, Lusheng | 9.22 | 128 | 14 | E | N | 128 | 14 | Zero Length Frame as sounding frame | 9.22 | E | 11894 |  |  |  |  | missing commas (several) | Add comma after "1", and another after "response" |  |  | Duplicate | Duplicate | 9.22
2726 | Ji, Lusheng | 9.22 | 128 | 16 | E | N | 128 | 16 | Zero Length Frame as sounding frame | 9.22 | E | 11894 |  |  |  |  | missing comma | Add comma after "1" |  |  | Duplicate | Duplicate | 9.22
74 | Amann, Keith | 9.10.7 | 92-93 | 30-4 | E | N | 92 | 30 | N-Immediate BlockAck extensions | 9.10.7 | E | 11953 |  |  |  |  | These four points should be bullets | Change the last 2 paragraphs of page 92 and the first 2 paragraphs of page 93 to be 4 bullets |  |  | Duplicate | Duplicate | 9.10.7
2445 | Ji, Lusheng | 9.10.7 | 92 | 30 | E | N | 92 | 30 | N-Immediate BlockAck extensions | 9.10.7 | E | 11953 |  |  |  |  | this paragraph and the three following should be a dash list | Make change indicated in comment |  |  | Duplicate | Duplicate | 9.10.7
11523 | Marshall, Bill | 9.10.7 | 92 | 30 | E | N | 92 | 30 | N-Immediate BlockAck extensions | 9.10.7 | E | 11953 |  |  |  |  | this paragraph and the three following should be a dash list | as in comment |  |  | Duplicate | Duplicate | 9.10.7
1260 | Fischer, Matthew | 9.10.7 | 92 | 31 | E | N | 92 | 31 | N-Immediate BlockAck extensions | 9.10.7 | E | 11953 |  |  |  |  | list item - add a bullet | this is a list item - add a bullet |  |  | Duplicate | Duplicate | 9.10.7
1261 | Fischer, Matthew | 9.10.7 | 92 | 32 | E | N | 92 | 32 | N-Immediate BlockAck extensions | 9.10.7 | E | 11953 |  |  |  |  | list item - add a bullet | this is a list item - add a bullet |  |  | Duplicate | Duplicate | 9.10.7
854 | Emeott, Stephen | 9.10.7 | 92 |  | E | Y | 92 |  | N-Immediate BlockAck extensions | 9.10.7 | E | 11953 |  |  |  |  | Lines 30 and 32 on page 92 and lines 1 and 2 on page 93 should be bulleted | make the change |  |  | Duplicate | Duplicate | 9.10.7
3824 | Kandala, Srinivas | 9.10.7 | 92 |  | E | Y | 92 |  | N-Immediate BlockAck extensions | 9.10.7 | E | 11953 |  |  |  |  | I think the last three items are supposed to be bulletted items. Organize them properly and fix punctuation, if needed. | As suggested. |  |  | Duplicate | Duplicate | 9.10.7
1262 | Fischer, Matthew | 9.10.7 | 93 | 1 | E | N | 93 | 1 | N-Immediate BlockAck extensions | 9.10.7 | E | 11953 |  |  |  |  | list item - add a bullet | this is a list item - add a bullet |  |  | Duplicate | Duplicate | 9.10.7
1263 | Fischer, Matthew | 9.10.7 | 93 | 2 | E | N | 93 | 2 | N-Immediate BlockAck extensions | 9.10.7 | E | 11953 |  |  |  |  | list item - add a bullet | this is a list item - add a bullet |  |  | Duplicate | Duplicate | 9.10.7
1766 | Jang, KyungHun | 9.10.7.4 | 94 | 27 | E |  | 94 | 27 | Scoreboard context control in partial state | 9.10.7.4 | E | 11972 |  |  |  |  | highest_S | change highest_S to highest_SN |  |  | Duplicate | Duplicate | 9.10.7.4
2475 | Ji, Lusheng | 9.10.7.4 | 94 | 27 | E | N | 94 | 27 | Scoreboard context control in partial state | 9.10.7.4 | E | 11972 |  |  |  |  | "highest_S" | Probably should be "highest_SN" |  |  | Duplicate | Duplicate | 9.10.7.4
9986 | Xhafa, Ariton | 9.10.7.4 | 94 | 27 | E | Y | 94 | 27 | Scoreboard context control in partial state | 9.10.7.4 | E | 11972 |  |  |  |  | There is a missing N in highest_S | Change it to "highest_SN" |  |  | Duplicate | Duplicate | 9.10.7.4
3829 | Kandala, Srinivas | 9.10.7.4 | 94 | 28 | E | N | 94 | 28 | Scoreboard context control in partial state | 9.10.7.4 | E | 11972 |  |  |  |  | Replace "highest_S" with "highest_SN" | As suggested |  |  | Duplicate | Duplicate | 9.10.7.4
7257 | Raissinia, Ali | 9.10.7.4 | 94 | 28 | E | N | 94 | 28 | Scoreboard context control in partial state | 9.10.7.4 | E | 11972 |  |  |  |  | Add the letter 'N' after S for (highest_SN-lowest_SN) | Fix it. |  |  | Duplicate | Duplicate | 9.10.7.4
2560 | Ji, Lusheng | 9.16.1 | 107 | 3 | E | N | 107 | 3 | Generally | 9.16.1 | E | 12262 |  |  |  |  | An adverb as a title? | Change title to "General" or "Overview" |  |  | Duplicate | Duplicate | 9.16.1
1319 | Fischer, Matthew | 9.16.1 |  |  | E | N | 107 |  | Generally | 9.16.1 | E | 12262 |  |  |  |  | interesting title | Change "generally" to "overview" |  |  | Duplicate | Duplicate | 9.16.1
916 | Erceg, Vinko | 20.3.3.2.2.2 | 188 | 1 | E | N | 188 | 1 | The High Throughput Signal Field | 20.3.3.2.2.2 | E | 101 | A |  |  |  | In the bottom cell of Table n69, the matrix Qk is not used at this point | Remove "Qk is defined in 20.3.4.7.1." |  | 2006052x | Duplicate | Duplicate | 20.3.3.2.2.2
3939 | Kasher, Assaf | 20.3.3.2.2.2 | 188 | 1 | E | N | 188 | 1 | The High Throughput Signal Field | 20.3.3.2.2.2 | E | 101 | A |  |  |  | Qk is not referenced in the formulas | remove the line defining Qk |  | 2006052x | Duplicate | Duplicate | 20.3.3.2.2.2
4471 | Liu, Der-Zheng | 20.3.3.2.2.2 | 188 | 1 | E | N | 188 | 1 | The High Throughput Signal Field | 20.3.3.2.2.2 | E | 101 | A |  |  |  | Qk is not used in the equation in Table n69. | Remove "Qk is defined in 20.3.4.7.1." |  | 2006052x | Duplicate | Duplicate | 20.3.3.2.2.2
4914 | Medvedev, Irina | 20.3.3.2.2.2 | 188 | Table n69 | E | N | 188 | 1 | The High Throughput Signal Field | 20.3.3.2.2.2 | E | 101 | A |  |  |  | Extra information | Remove reference to "Qk" since it is not used here |  | 2006052x | Duplicate | Duplicate | 20.3.3.2.2.2
7078 | Perahia, Eldad | 20.3.3.2.2.2 | 188 | 1 | E | N | 188 | 1 | The High Throughput Signal Field | 20.3.3.2.2.2 | E | 101 | A |  |  |  | In Table n69 there is a reference to Q matrix | remove reference |  | 2006052x | Duplicate | Duplicate | 20.3.3.2.2.2
10053 | Yamaura, Tomoya | 20.3.3.2.2.2 | 188 | table n69 | E | Y | 188 | 1 | The High Throughput Signal Field | 20.3.3.2.2.2 | E | 101 | A |  |  |  | I don't think Qk is used, though there is a mention of Qk in the footnote of this table. | Remove "Qk is defined in 20.3.4.7.1." |  | 2006052x | Duplicate | Duplicate | 20.3.3.2.2.2
11962 | Salhotra, Atul | 20.3.3.2.2.2 | 188 | 1 | E | Y | 188 | 1 | The High Throughput Signal Field | 20.3.3.2.2.2 | E | 101 | A |  |  |  | Q_k does not play a role in the definition of the HT signal field in Table n69. | Remove reference to Q_k | 2 | 2006052x | Duplicate | Duplicate | 20.3.3.2.2.2
367 | Bjerke, Bjorn | 20.3.3.2.2.2 | 188 | 1 | E | N | 188 | 1 | The High Throughput Signal Field | 20.3.3.2.2.2 | E | 268 | A |  |  |  | Table n68: equations for 20 MHz and 40 MHz transmission | Change N^{Tone} to N^{Tone}_{HT-SIG} |  | 2006052x | Duplicate | Duplicate | 20.3.3.2.2.2
11931 | Madhavan Pillai, Krishna Sankar | 20.3.3.2.2.2 | 186 | Table n68 | E | N | 186 | 0 | The High Throughput Signal Field | 20.3.3.2.2.2 | E | 277 | A |  |  |  | Field Name: "Number of extension HT-LTFs" is inconsistent with the explanation | Please change the field name to: "Number of extension spatial streams" |  | 2006052x | Duplicate | Duplicate | 20.3.3.2.2.2
899 | Erceg, Vinko | 20.3.2.5 | 178 | 13 | E | N | 178 | 13 | Mathematical description of signals | 20.3.2.5 | E | 362 | A |  |  |  | Equation number is incorrect | "(20-48)" --> "(20-4)" |  | 2006052x | Duplicate | Duplicate | 20.3.2.5
3007 | Ji, Lusheng | 20.3.2.5 | 178 | 13 | E | N | 178 | 13 | Mathematical description of signals | 20.3.2.5 | E | 362 | A |  |  |  | possibly bad cross reference to an equation, ref to (20-48) doesn't look right | please check |  | 2006052x | Duplicate | Duplicate | 20.3.2.5
4464 | Liu, Der-Zheng | 20.3.2.5 | 178 | 13 | E | N | 178 | 13 | Mathematical description of signals | 20.3.2.5 | E | 362 | A |  |  |  | "Equation (20-48): is a typo. | Replaced by "Equation (20-4)". |  | 2006052x | Duplicate | Duplicate | 20.3.2.5
7073 | Perahia, Eldad | 20.3.2.5 | 178 | 13 | E | N | 178 | 13 | Mathematical description of signals | 20.3.2.5 | E | 362 | A |  |  |  | incorrect cross reference | change (20-48) to (20-4) |  | 2006052x | Duplicate | Duplicate | 20.3.2.5
7739 | Stolpman, Victor | 20.3.2.5 | 178 | 13 | E | Y | 178 | 13 | Mathematical description of signals | 20.3.2.5 | E | 362 | A |  |  |  | Wrong equation number | Replace "Equation (20-48)" with "Equation (20-4)" |  | 2006052x | Duplicate | Duplicate | 20.3.2.5
10048 | Yamaura, Tomoya | 20.3.2.5 | 178 | 13 | E | N | 178 | 13 | Mathematical description of signals | 20.3.2.5 | E | 362 | A |  |  |  | There would be a typo in Eq number. | Replace "(20-48)" by "(20-4)". |  | 2006052x | Duplicate | Duplicate | 20.3.2.5
11928 | Madhavan Pillai, Krishna Sankar | 20.3.2.5 | 178 | 13 | E | N | 178 | 13 | Mathematical description of signals | 20.3.2.5 | E | 362 | A |  |  |  | Incorrect reference to Equation (20-48). Should have been Eq. 20-4 | May consider replacing reference to Eq. 20-48 to Eq. 20-4 |  | 2006052x | Duplicate | Duplicate | 20.3.2.5
4468 | Liu, Der-Zheng | 20.3.3.2.1.3 | 182 | 10 | E | N | 182 | 10 | Non-HT Long Training Field | 20.3.3.2.1.3 | E | 364 | A |  |  |  | "Equation (20-11): is a typo. | Replaced by "Equation (20-10)". |  | 2006052x | Duplicate | Duplicate | 20.3.3.2.1.3
4896 | Medvedev, Irina | 20.3.3.2.1.3 | 182 | 10 | E | N | 182 | 10 | Non-HT Long Training Field | 20.3.3.2.1.3 | E | 364 | A |  |  |  | Incorrect reference | Change "(20-11)" to "(20-10)" |  | 2006052x | Duplicate | Duplicate | 20.3.3.2.1.3
7077 | Perahia, Eldad | 20.3.3.2.1.3 | 182 | 10 | E | N | 182 | 10 | Non-HT Long Training Field | 20.3.3.2.1.3 | E | 364 | A |  |  |  | incorrect cross reference | change to Equation (20-11) |  | 2006052x | Duplicate | Duplicate | 20.3.3.2.1.3
10052 | Yamaura, Tomoya | 20.3.3.2.1.3 | 182 | 10 | E | N | 182 | 10 | Non-HT Long Training Field | 20.3.3.2.1.3 | E | 364 | A |  |  |  | There would be a typo in Eq number. | Replace "(20-11)" by "(20-10)". |  | 2006052x | Duplicate | Duplicate | 20.3.3.2.1.3
919 | Erceg, Vinko | 20.3.3.2.2.4 | 193 | 10 | E | N | 193 | 10 | The HT-LTF long training Field | 20.3.3.2.2.4 | E | 371 | A |  |  |  | Datan in the text | Change to Data |  | 2006052x | Duplicate | Duplicate | 20.3.3.2.2.4
1603 | Heubaum, Karl | 20.3.3.2.2.4 | 193 | 10 | E | N | 193 | 10 | The HT-LTF long training Field | 20.3.3.2.2.4 | E | 371 | A |  |  |  | “data” is misspelled in the title of Figure n56. | Change “datan” to “data”. |  | 2006052x | Duplicate | Duplicate | 20.3.3.2.2.4
3038 | Ji, Lusheng | 20.3.3.2.2.4 | 193 | 10 | E | N | 193 | 10 | The HT-LTF long training Field | 20.3.3.2.2.4 | E | 371 | A |  |  |  | Datan? It occurs three times as "datan", but as "data HT-LTFs" introducing the Figure at line 4 of page 193. | Make consistent. Suspect correct change is to "data" |  | 2006052x | Duplicate | Duplicate | 20.3.3.2.2.4
4927 | Medvedev, Irina | 20.3.3.2.2.4 | 193 | 10 | E | N | 193 | 10 | The HT-LTF long training Field | 20.3.3.2.2.4 | E | 371 | A |  |  |  | Spelling | Change "datan" to "data" in caption of Figure n56 |  | 2006052x | Duplicate | Duplicate | 20.3.3.2.2.4
6423 | Miller2, Robert | 20.3.3.2.2.4 | 193 | 10 | E | N | 193 | 10 | The HT-LTF long training Field | 20.3.3.2.2.4 | E | 371 | A |  |  |  | Datan? It occurs three times as "datan", but as "data HT-LTFs" introducing the Figure at line 4 of page 193. | Make consistent. Suspect correct change is to "data" |  | 2006052x | Duplicate | Duplicate | 20.3.3.2.2.4
7403 | Siti, Massimiliano | 20.3.3.2.2.4 | 193 194 | 10 1, 6 | E | N | 193 | 10 | The HT-LTF long training Field | 20.3.3.2.2.4 | E | 371 | A |  |  |  | Typo | "Datan" instead of "data" | 5 | 2006052x | Duplicate | Duplicate | 20.3.3.2.2.4
10846 | Marshall, Bill | 20.3.3.2.2.4 | 193 | 10 | E | N | 193 | 10 | The HT-LTF long training Field | 20.3.3.2.2.4 | E | 371 | A |  |  |  | Datan? It occurs three times as "datan", but as "data HT-LTFs" introducing the figure at line 4 of page 193. | Make consistent. Suspect correct change is to "data" |  | 2006052x | Duplicate | Duplicate | 20.3.3.2.2.4
11936 | Madhavan Pillai, Krishna Sankar | 20.3.3.2.2.4 | 193 | 10 | E | N | 193 | 10 | The HT-LTF long training Field | 20.3.3.2.2.4 | E | 371 | A |  |  |  | Typo: datan HT-LTFs | Please change to data HT-LTFs |  | 2006052x | Duplicate | Duplicate | 20.3.3.2.2.4
920 | Erceg, Vinko | 20.3.3.2.2.4 | 194 | 1 | E | N | 194 | 1 | The HT-LTF long training Field | 20.3.3.2.2.4 | E | 372 | A |  |  |  | Datan in the text | Change to Data |  | 2006052x | Duplicate | Duplicate | 20.3.3.2.2.4
1604 | Heubaum, Karl | 20.3.3.2.2.4 | 194 | 1 | E | N | 194 | 1 | The HT-LTF long training Field | 20.3.3.2.2.4 | E | 372 | A |  |  |  | “data” is misspelled in “...are excited by the Datan HT-LTFs...”. | Change to “...are excited by the data HT-LTFs...”. |  | 2006052x | Duplicate | Duplicate | 20.3.3.2.2.4
3039 | Ji, Lusheng | 20.3.3.2.2.4 | 194 | 1 | E | N | 194 | 1 | The HT-LTF long training Field | 20.3.3.2.2.4 | E | 372 | A |  |  |  | Datan? It occurs three times as "datan", but as "data HT-LTFs" introducing the Figure at line 4 of page 193. | Make consistent. Suspect correct change is to "data" |  | 2006052x | Duplicate | Duplicate | 20.3.3.2.2.4
4928 | Medvedev, Irina | 20.3.3.2.2.4 | 194 | 1 | E | N | 194 | 1 | The HT-LTF long training Field | 20.3.3.2.2.4 | E | 372 | A |  |  |  | Spelling | Change "Datan" to "Data" |  | 2006052x | Duplicate | Duplicate | 20.3.3.2.2.4
6424 | Miller2, Robert | 20.3.3.2.2.4 | 194 | 1 | E | N | 194 | 1 | The HT-LTF long training Field | 20.3.3.2.2.4 | E | 372 | A |  |  |  | Datan? It occurs three times as "datan", but as "data HT-LTFs" introducing the Figure at line 4 of page 193. | Make consistent. Suspect correct change is to "data" |  | 2006052x | Duplicate | Duplicate | 20.3.3.2.2.4
7083 | Perahia, Eldad | 20.3.3.2.2.4 | 194 | 1 | E | N | 194 | 1 | The HT-LTF long training Field | 20.3.3.2.2.4 | E | 372 | A |  |  |  | spelling issue | change "Datan" to "Data" |  | 2006052x | Duplicate | Duplicate | 20.3.3.2.2.4
10847 | Marshall, Bill | 20.3.3.2.2.4 | 194 | 1 | E | N | 194 | 1 | The HT-LTF long training Field | 20.3.3.2.2.4 | E | 372 | A |  |  |  | Datan? It occurs three times as "datan", but as "data HT-LTFs" introducing the figure at line 4 of page 193. | Make consistent. Suspect correct change is to "data" |  | 2006052x | Duplicate | Duplicate | 20.3.3.2.2.4
931 | Erceg, Vinko | 20.3.3.3.2 | 195 | 15 | E | N | 195 | 15 | Short training field | 20.3.3.3.2 | E | 376 | A |  |  |  | Inconsistent matrix notation for [Q] in eqn. (20-20) | use a comma to separate the two indices in the subscript of [Q] |  |  | Duplicate | Duplicate | 20.3.3.3.2
3536 | Kakani, Naveen | 20.3.3.3.2 | 195 | equation (20-20) | E | Y | 195 | 15 | Short training field | 20.3.3.3.2 | E | 376 | A |  |  |  | In (20-20), [Qk]_{iTxiSts} is not correct | Replace it with [Qk]_{iTx,iSts} |  |  | Duplicate | Duplicate | 20.3.3.3.2
4475 | Liu, Der-Zheng | 20.3.3.3.2 | 195 | 15 | E | N | 195 | 15 | Short training field | 20.3.3.3.2 | E | 376 | A |  |  |  | Lack of comma between "iTX" and "iSTS". | Replaced by "iTX,iSTS". |  |  | Duplicate | Duplicate | 20.3.3.3.2
7085 | Perahia, Eldad | 20.3.3.3.2 | 195 | 15 | E | N | 195 | 15 | Short training field | 20.3.3.3.2 | E | 376 | A |  |  |  | missing comma in Q matrix notation | change to [Q_k]_(i_TX,i_STS) |  |  | Duplicate | Duplicate | 20.3.3.3.2
4877 | Medvedev, Irina | 20.3.2.5 | 177 | 6 | E | N | 177 | 6 | Mathematical description of signals | 20.3.2.5 | E | 896 | C |  |  |  | Capitalization, punctuation | Change "DATA" to "Data", and insert dash "-" after HT in "HT DATA" | see 896 | 2006052x | Duplicate | Duplicate | 20.3.2.5
4879 | Medvedev, Irina | 20.3.2.5 | 178 | 2 | E | N | 178 | 2 | Mathematical description of signals | 20.3.2.5 | E | 897 | C |  |  |  | Capitalization, punctuation | Change "DATA" to "Data", and insert dash "-" after HT in "HT DATA" |  |  | Duplicate | Duplicate | 20.3.2.5
11927 | Madhavan Pillai, Krishna Sankar | 20.3.2.5 | 179 | Table n64 | E | N | 179 | 0 | Mathematical description of signals | 20.3.2.5 | E | 900 | A |  |  |  | In the text of NOTE2, incorrect reference to Equation (20-48). Should have been Eq. 20-4 | May consider replacing reference to Eq. 20-48 to Eq. 20-4 |  | 2006052x | Duplicate | Duplicate | 20.3.2.5
363 | Bjerke, Bjorn | 20.3.2.5 | 179 | 1 | E | N | 179 | 1 | Mathematical description of signals | 20.3.2.5 | E | 900 | A |  |  |  | In Table n64: Equation (20-48) should read (20-4) | Make change |  | 2006052x | Duplicate | Duplicate | 20.3.2.5
7742 | Stolpman, Victor | 20.3.2.5 | 179 | Table n64 | E | Y | 179 | 1 | Mathematical description of signals | 20.3.2.5 | E | 900 | A |  |  |  | Wrong equation number | Replace "Equation (20-48)" with "Equation (20-4)" in NOTE 2 |  | 2006052x | Duplicate | Duplicate | 20.3.2.5
10049 | Yamaura, Tomoya | 20.3.2.5 | 179 | table n64 | E | N | 179 | 1 | Mathematical description of signals | 20.3.2.5 | E | 900 | A |  |  |  | There would be a typo in Eq number at the foot note of this table. | Replace "(20-48)" by "(20-4)". |  | 2006052x | Duplicate | Duplicate | 20.3.2.5
7744 | Stolpman, Victor | 20.3.3 | 179 | 4 | E | Y | 179 | 4 | High Throughput Preamble | 20.3.3 | E | 901 | A |  |  |  | This section also describe header for high throughput | Add "and Header" after Preamble |  | 2006052x | Duplicate | Duplicate | 20.3.3
4104 | Kim, Joonsuk | 20.3.3.1 | 179 | 18 | E | N | 179 | 18 | Introduction | 20.3.3.1 | E | 904 | A |  |  |  | Cyclic shit applies also to headers | Add "and headers" in sentence | 5 | 2006052x | Duplicate | Duplicate | 20.3.3.1
3388 | Jokela, Jari | 20.3.3.2.1.2 | 182 | 1 | E | N | 182 | 1 | Non-HT Short Training Field | 20.3.3.2.1.2 | E | 908 | A |  |  |  | Qk definition is not needed? Or Qk definition is omitted from equation (20-7)? | Omit "Qk is defined in 20.3.4.7.1." |  | 2006052x | Duplicate | Duplicate | 20.3.3.2.1.2
3937 | Kasher, Assaf | 20.3.3.2.1.2 | 182 | 1 | E | N | 182 | 1 | Non-HT Short Training Field | 20.3.3.2.1.2 | E | 908 | A |  |  |  | Qk is defined but not used | Remove definition of Qk |  | 2006052x | Duplicate | Duplicate | 20.3.3.2.1.2
4467 | Liu, Der-Zheng | 20.3.3.2.1.2 | 182 | 1 | E | N | 182 | 1 | Non-HT Short Training Field | 20.3.3.2.1.2 | E | 908 | A |  |  |  | Qk is not used in the Equation (20-7). | Remove "Qk is defined in 20.3.4.7.1." |  | 2006052x | Duplicate | Duplicate | 20.3.3.2.1.2
4895 | Medvedev, Irina | 20.3.3.2.1.2 | 182 | 1-2 | E | N | 182 | 1 | Non-HT Short Training Field | 20.3.3.2.1.2 | E | 908 | A |  |  |  | Extra information | Remove "Qk is defined in…" since Qk is not used here. |  | 2006052x | Duplicate | Duplicate | 20.3.3.2.1.2
7076 | Perahia, Eldad | 20.3.3.2.1.2 | 182 | 1 | E | N | 182 | 1 | Non-HT Short Training Field | 20.3.3.2.1.2 | E | 908 | A |  |  |  | there is no Q matrix in equation 20-7 | remove statement |  | 2006052x | Duplicate | Duplicate | 20.3.3.2.1.2
10051 | Yamaura, Tomoya | 20.3.3.2.1.2 | 182 | 1 | E | Y | 182 | 1 | Non-HT Short Training Field | 20.3.3.2.1.2 | E | 908 | A |  |  |  | These is a description of "Qk is defined in 20.3.4.7.1",, but there is no Qk in equation (20-7). | Remove this sentence. |  | 2006052x | Duplicate | Duplicate | 20.3.3.2.1.2
11960 | Salhotra, Atul | 20.3.3.2.1.2 | 182 | 1 | E | Y | 182 | 1 | Non-HT Short Training Field | 20.3.3.2.1.2 | E | 908 | A |  |  |  | Q_k is not part of expression 20-7 | Remove reference to Q_k | 2 | 2006052x | Duplicate | Duplicate | 20.3.3.2.1.2
4683 | McCann, Stephen | 20.3.3.2.1.4 | 183 | 11 | E | N | 183 | 11 | The Non-HT Signal Field | 20.3.3.2.1.4 | E | 910 | C |  |  |  | typo: '4usec' | '4µs' and remove bold | generally fixed up text, getting rid of this | 2006052x | Duplicate | Duplicate | 20.3.3.2.1.4
4684 | McCann, Stephen | 20.3.3.2.1.4 | 184 | 1 | E | N | 184 | 1 | The Non-HT Signal Field | 20.3.3.2.1.4 | E | 912 | C |  |  |  | Inconsistent use of tx and Tx in Table n66 | Use a consistent term |  | 2006052x | Duplicate | Duplicate | 20.3.3.2.1.4
4469 | Liu, Der-Zheng | 20.3.3.2.2.1 | 185 | 3 | E | N | 185 | 3 | Cyclic shift for the High Throughput portion of Mixed Mode preamble | 20.3.3.2.2.1 | E | 915 | A |  |  |  | "Number of spatial streams" in Table n67 is not inconsistant. | Replaced by "Number of space time streams". |  | 2006052x | Duplicate | Duplicate | 20.3.3.2.2.1
4476 | Liu, Der-Zheng | 20.3.3.3.3 | 196 | 1 | E | N | 196 | 1 | Signal field | 20.3.3.3.3 | E | 932 | A |  |  |  | "in Figure n48" is a typo. | Replaced by "in Figure n49". |  |  | Duplicate | Duplicate | 20.3.3.3.3
4944 | Medvedev, Irina | 20.3.3.3.3 | 196 | 1 | E | N | 196 | 1 | Signal field | 20.3.3.3.3 | E | 932 | A |  |  |  | Incorrect reference | Replace "n48" with "n49" |  |  | Duplicate | Duplicate | 20.3.3.3.3
7086 | Perahia, Eldad | 20.3.3.3.3 | 196 | 1 | E | N | 196 | 1 | Signal field | 20.3.3.3.3 | E | 932 | A |  |  |  | Figure n48 is the PCO figure, this must be an incorrect cross reference | please correct |  |  | Duplicate | Duplicate | 20.3.3.3.3
7087 | Perahia, Eldad | 20.3.3.3.3 | 196 | 1 | E | N | 196 | 1 | Signal field | 20.3.3.3.3 | E | 932 | A |  |  |  | Figure n48 is the PCO figure, this must be an incorrect cross reference | please correct |  |  | Duplicate | Duplicate | 20.3.3.3.3
7091 | Perahia, Eldad | 20.3.3.3.4 | 197 | 5 | E | N | 197 | 5 | Long training field | 20.3.3.3.4 | E | 933 | A |  |  |  | missing text | change "...transmit chain for the..." to "...transmit chain i_tx for the…" |  |  | Duplicate | Duplicate | 20.3.3.3.4
8189 | van Zelst, Allert | 20.3.3.3.4 | 197 | 5 | E | N | 197 | 5 | Long training field | 20.3.3.3.4 | E | 933 | A |  |  |  | Missing reference to transmit chain i_TX | change "...on transmit chain for the first HT-LTF…" to "...on transmit chain i_TX for the first HT-LTF…" |  |  | Duplicate | Duplicate | 20.3.3.3.4
1608 | Heubaum, Karl | 20.3.4.3.3 | 199 | 6 | E | N | 199 | 6 | Low density parity check codes (optional ECC) | 20.3.4.3.3 | E | 935 | A |  |  |  | Remove “in” in “...Table n102 in shall still apply.” | Change to “...Table n102 shall still apply.” |  |  | Duplicate | Duplicate | 20.3.4.3.3
4961 | Medvedev, Irina | 20.3.4.3.3 | 199 | 6 | E | N | 199 | 6 | Low density parity check codes (optional ECC) | 20.3.4.3.3 | E | 935 | A |  |  |  | Language | Remove "in" |  |  | Duplicate | Duplicate | 20.3.4.3.3
3055 | Ji, Lusheng | 20.3.4.3.3.4 | 203 | 10 | E | N | 203 | 10 | LDPCC PPDU encoding process | 20.3.4.3.3.4 | E | 939 | D |  |  |  | no reference in text to Figure n60 | add text referencing Figure n60 |  |  | Duplicate | Duplicate | 20.3.4.3.3.4
3054 | Ji, Lusheng | 20.3.4.3.3.4 | 203 | 10 | E | N | 203 | 10 | LDPCC PPDU encoding process | 20.3.4.3.3.4 | E | 1609 | A |  |  |  | Figure caption belongs below Figure, not above it. See IEEE Style Guide 16.1 | Move caption below Figure n60 |  |  | Duplicate | Duplicate | 20.3.4.3.3.4
4478 | Liu, Der-Zheng | 20.3.4.3.3.4 | 203 | 10 | E | N | 203 | 10 | LDPCC PPDU encoding process | 20.3.4.3.3.4 | E | 1609 | A |  |  |  | The text of "Figure n60 - …" is at the top of the figure. | Move to the bottom of the figure. |  |  | Duplicate | Duplicate | 20.3.4.3.3.4
6439 | Miller2, Robert | 20.3.4.3.3.4 | 203 | 10 | E | N | 203 | 10 | LDPCC PPDU encoding process | 20.3.4.3.3.4 | E | 1609 | A |  |  |  | Figure caption belongs below Figure, not above it. See IEEE Style Guide 16.1 | Move caption below Figure n60 |  |  | Duplicate | Duplicate | 20.3.4.3.3.4
10864 | Marshall, Bill | 20.3.4.3.3.4 | 203 | 10 | E | N | 203 | 10 | LDPCC PPDU encoding process | 20.3.4.3.3.4 | E | 1609 | A |  |  |  | Figure caption belongs below figure, not above it. See IEEE Style Guide 16.1 | Move caption below figure n60 |  |  | Duplicate | Duplicate | 20.3.4.3.3.4
12081 | Fisher, Wayne | 20.3.4.3.3.4 | 203 | 10 | E | N | 203 | 10 | LDPCC PPDU encoding process | 20.3.4.3.3.4 | E | 1609 | A |  |  |  | Title on top of Figure n60. | Reposition figure titles to below the figure. |  |  | Duplicate | Duplicate
6396 | Miller2, Robert | 20.3.3.1 | 179 | 15 | E | N | 179 | 15 | Introduction | 20.3.3.1 | E | 3011 | A |  |  |  | missing hyphen (twice) | Change to "HT-LTF" twice |  | 2006052x | Duplicate | Duplicate | 20.3.3.1
10821 | Marshall, Bill | 20.3.3.1 | 179 | 15 | E | N | 179 | 15 | Introduction | 20.3.3.1 | E | 3011 | A |  |  |  | missing hyphen (twice) | change to "HT-LTF" twice |  | 2006052x | Duplicate | Duplicate | 20.3.3.1
10834 | Marshall, Bill | 20.3.3.2.2.2 | 187 | 5 | E | N | 187 | 5 | The High Throughput Signal Field | 20.3.3.2.2.2 | E | 3026 | A |  |  |  | add a ref to Figure n53 in this paragraph | as in comment |  | 2006052x | Duplicate | Duplicate | 20.3.3.2.2.2
10837 | Marshall, Bill | 20.3.3.2.2.2 | 187 | 7 | E | N | 187 | 7 | The High Throughput Signal Field | 20.3.3.2.2.2 | E | 3027 | A |  |  |  | extraneous comma | drop comma after "96" |  | 2006052x | Duplicate | Duplicate | 20.3.3.2.2.2
10840 | Marshall, Bill | 20.3.3.2.2.2 | 187 | 8 | E | N | 187 | 8 | The High Throughput Signal Field | 20.3.3.2.2.2 | E | 3028 | A |  |  |  | ref to Figure n53 seems out of place here | drop it. Add ref to n53 in previous paragraph |  | 2006052x | Duplicate | Duplicate | 20.3.3.2.2.2
10836 | Marshall, Bill | 20.3.3.2.2.2 | 187 | 9 | E | N | 187 | 9 | The High Throughput Signal Field | 20.3.3.2.2.2 | E | 3029 | A |  |  |  | Change "next table" to "Table n69" | as in comment |  | 2006052x | Duplicate | Duplicate | 20.3.3.2.2.2
10842 | Marshall, Bill | 20.3.3.2.2.2 | 188 | 3 | E | N | 188 | 3 | The High Throughput Signal Field | 20.3.3.2.2.2 | E | 3030 | R |  |  |  | text after a NOTE should be smaller font | change to 9pt font |  |  | Duplicate | Duplicate | 20.3.3.2.2.2
4917 | Medvedev, Irina | 20.3.3.2.2.3 | 190 | 4 | E | N | 190 | 4 | The HT STF training symbol | 20.3.3.2.2.3 | E | 3034 | A |  |  |  | Inconsistent use of acronyms | Insert dash "-" to make "HT-SIG" instead of "HT SIG". Make sure this is consistent for all such acronyms throughout the document. |  | 2006052x | Duplicate | Duplicate | 20.3.3.2.2.3
6419 | Miller2, Robert | 20.3.3.2.2.3 | 190 | 4 | E | N | 190 | 4 | The HT STF training symbol | 20.3.3.2.2.3 | E | 3034 | A |  |  |  | missing hyphen | Change title to "HT-STF" |  | 2006052x | Duplicate | Duplicate | 20.3.3.2.2.3
10845 | Marshall, Bill | 20.3.3.2.2.3 | 190 | 4 | E | N | 190 | 4 | The HT STF training symbol | 20.3.3.2.2.3 | E | 3034 | A |  |  |  | missing hyphen | change title to "HT-STF" |  | 2006052x | Duplicate | Duplicate | 20.3.3.2.2.3
4959 | Medvedev, Irina | 20.3.4.3 | 198 | 6 | E | N | 198 | 6 | Coding | 20.3.4.3 | E | 3047 | A |  |  |  | Extra space | Remove extra space after "20.3.4.3.1" |  |  | Duplicate | Duplicate | 20.3.4.3
10866 | Marshall, Bill | 20.3.4.3.3.4 | 201 | 14 | E | N | 201 | 14 | LDPCC PPDU encoding process | 20.3.4.3.3.4 | E | 3052 | D |  |  |  | lettered list needs some indentation to easily identify the list entries | as in comment |  |  | Duplicate | Duplicate | 20.3.4.3.3.4
10871 | Marshall, Bill | 20.3.4.4.2 | 204 | 8 | E | N | 204 | 8 | Stream Parser | 20.3.4.4.2 | E | 3058 | R |  |  |  | Text in a NOTE should be smaller font | change to 9pt font |  |  | Duplicate | Duplicate | 20.3.4.4.2
7743 | Stolpman, Victor | 20.3.2.5 | 179 | 3 | E | Y | 179 | 3 | Mathematical description of signals | 20.3.2.5 | E | 3470 | A |  |  |  | Wrong equation number | Replace "Equation (20-19)" with "Equation (20-1)" |  | 2006052x | Duplicate | Duplicate | 20.3.2.5
3009 | Ji, Lusheng | 20.3.2.6 | 179 | 3 | E | N | 179 | 3 | Transmission in the upper/lower 20MHz of a 40MHz channel | 20.3.2.6 | E | 3470 | A |  |  |  | possibly bad cross reference to an equation, ref to (20-19) doesn't look right | please check |  | 2006052x | Duplicate | Duplicate | 20.3.2.6
4465 | Liu, Der-Zheng | 20.3.2.6 | 179 | 3 | E | N | 179 | 3 | Transmission in the upper/lower 20MHz of a 40MHz channel | 20.3.2.6 | E | 3470 | A |  |  |  | "Equation (20-19): is a typo. | Replaced by "Equation (20-1)". |  | 2006052x | Duplicate | Duplicate | 20.3.2.6
4883 | Medvedev, Irina | 20.3.2.6 | 179 | 3 | E | N | 179 | 3 | Transmission in the upper/lower 20MHz of a 40MHz channel | 20.3.2.6 | E | 3470 | A |  |  |  | Incorrect reference | Change "(20-19)" to "(20-1)" |  | 2006052x | Duplicate | Duplicate | 20.3.2.6
10050 | Yamaura, Tomoya | 20.3.2.6 | 179 | 3 | E | N | 179 | 3 | Transmission in the upper/lower 20MHz of a 40MHz channel | 20.3.2.6 | E | 3470 | A |  |  |  | There would be a typo in Eq number. | Replace "(20-19)" by "(20-1)". |  | 2006052x | Duplicate | Duplicate | 20.3.2.6
11929 | Madhavan Pillai, Krishna Sankar | 20.3.2.6 | 179 | 3 | E | N | 179 | 3 | Transmission in the upper/lower 20MHz of a 40MHz channel | 20.3.2.6 | E | 3470 | A |  |  |  | Incorrect reference to Equation 20-19. Should have been Eq. 20-1 | May consider replacing reference to Eq. 20-19 to Eq. 20-1 |  | 2006052x | Duplicate | Duplicate | 20.3.2.6
3946 | Kasher, Assaf | 20.3.3.2.2.4 | 194 | 9 | E | N | 194 | 9 | The HT-LTF long training Field | 20.3.3.2.2.4 | E | 3535 | A |  |  |  | The notation used to indicate an element in the matrix P_HTLTF is not consistent with notation defined in page 194 | change to the notation used in page 194 |  | 2006052x | Duplicate | Duplicate | 20.3.3.2.2.4
102 | Asai, Yusuke | 20.3.3.2.2.4 | 194 | 12,13 | E | Y | 194 | 12 | The HT-LTF long training Field | 20.3.3.2.2.4 | E | 3535 | A |  |  |  | P_HTLTF(i_ESS, n-N_DLTF) is not defined. (This format is appear at Equation (20-10) only.) | Use the common format defined in the 6-th line on p. 193 |  | 2006052x | Duplicate | Duplicate | 20.3.3.2.2.4
3947 | Kasher, Assaf | 20.3.3.2.2.4 | 194 | 12 | E | N | 194 | 12 | The HT-LTF long training Field | 20.3.3.2.2.4 | E | 3535 | A |  |  |  | The notation used to indicate an element in the matrix P_HTLTF is not consistent with notation defined in page 194 | change to the notation used in page 194 |  | 2006052x | Duplicate | Duplicate | 20.3.3.2.2.4
3952 | Kasher, Assaf | 20.3.3.3.4 | 197 | 6 | E | N | 197 | 6 | Long training field | 20.3.3.3.4 | E | 3537 | A |  |  |  | The notation used to indicate an element in the matrix P_HTLTF is not consistent with notation defined in page 194 | change to the notation used in page 194 |  |  | Duplicate | Duplicate | 20.3.3.3.4
15 | Adachi, Tomoko | 20.3.3.2.2.2 | 185 |  | E | N | 185 |  | The High Throughput Signal Field | 20.3.3.2.2.2 | E | 4470 | A |  |  |  | The Not Sounding field is explained in Table n68 as "It indicates that the packet is a sounding packet." but it should be *not* a sounding packet. | Correct the sentence to "Indicates that the packet is not a sounding packet." |  | 2006052x | Duplicate | Duplicate | 20.3.3.2.2.2
12170 | Hart, Brian | 20.3.3.2.2.4 | 192 | 1 | E | N | 192 | 1 | The HT-LTF long training Field | 20.3.3.2.2.4 | E | 4472 | A |  |  |  | The OR's in table n71 are confusing | Use two tables. |  | 2006052x | Duplicate | Duplicate
7404 | Siti, Massimiliano | 20.3.3.2.2.4 | 194 | 6 | E | N | 194 | 6 | The HT-LTF long training Field | 20.3.3.2.2.4 | E | 4473 | C |  |  |  | Typo | Wrong index with ref. to formula (20-17): should be itx-th instead of i-th | Added subscript and changed wording to get rid of "^th" idiosyncracy | 2006052x | Duplicate | Duplicate | 20.3.3.2.2.4
7406 | Siti, Massimiliano | 20.3.4.4.1 | 203 | 24 | E | N | 203 | 24 | Overview | 20.3.4.4.1 | E | 4479 | R |  |  |  | Typo | Ncbpss to be replaced with Ncbps | 5 |  | Duplicate | Duplicate | 20.3.4.4.1
10054 | Yamaura, Tomoya | 20.3.3.2.2.2 | 188 | table n69 | E | Y | 188 | 1 | The High Throughput Signal Field | 20.3.3.2.2.2 | E | 4913 | A |  |  |  | There is a description of T_cs_itx for GF in the foot note of this table, but now, we have section for GF. | Remove "and is defined by Table n67 in the case of GF" As a result, it would become "T_cs_itx is defined by Table n65 in the case of MM ." |  | 2006052x | Duplicate | Duplicate | 20.3.3.2.2.2
3031 | Ji, Lusheng | 20.3.3.2.2.2 | 189 | 1 | E | N | 189 | 1 | The High Throughput Signal Field | 20.3.3.2.2.2 | E | 4915 | A |  |  |  | no text makes reference to Fiugre n54 | add text referencing Figure n54 |  | 2006052x | Duplicate | Duplicate | 20.3.3.2.2.2
7093 | Perahia, Eldad | 20.3.3.3.4 | 197 | 8 | E | N | 197 | 8 | Long training field | 20.3.3.3.4 | E | 4948 | A |  |  |  | Figure n48 is the PCO figure, this must be an incorrect cross reference | please correct |  |  | Duplicate | Duplicate | 20.3.3.3.4
383 | Bjerke, Bjorn | 20.3.4.3.3.5 | 203 | 19 | E | N | 203 | 19 | LDPC Parser | 20.3.4.3.3.5 | E | 8191 | A |  |  |  | Wrong section reference | Change "20.3.4.3.1" to "20.3.4.4.2" (section on stream parser) |  |  | Duplicate | Duplicate | 20.3.4.3.3.5
10818 | Marshall, Bill | 20.3.2.5 | 179 | 1 | E | N | 179 | 1 | Mathematical description of signals | 20.3.2.5 | E | 10818 | D |  |  |  | repeat table headings when it crosses page boundaries | as in comment |  |  | Duplicate | Duplicate | 20.3.2.5
377 | Bjerke, Bjorn | 20.3.3.3.3.1 | 196 | 8 | E | N | 196 | 8 | Signal Field for 20 MHz operation | 20.3.3.3.3.1 | E | 11938 | A |  |  |  | Typo in Equation (20-21) | Change N^{Tones} to N^{Tone}_{HT-SIG} |  |  | Duplicate | Duplicate | 20.3.3.3.3.1
942 | Erceg, Vinko | 20.3.4.4.2 | 204 | 15,17 | E | N | 204 | 15 | Stream Parser | 20.3.4.4.2 | E | 11940 | C |  |  |  | Modulo symbol not defined | define symbol |  |  | Duplicate | Duplicate | 20.3.4.4.2
12178 | Hart, Brian | 20.3.4.4.2 | 204 | 15 | E | N | 204 | 15 | Stream Parser | 20.3.4.4.2 | E | 11940 | C |  |  |  | The modulo operator is not described. On p205, the modulo operator is written as mod | Use consistent, defined operators |  |  | Duplicate | Duplicate
3538 | Kakani, Naveen | 20.3.4.4.2 | 204 | equation (20-37) and (20-38) | E | Y | 204 | 15 | Stream Parser | 20.3.4.4.2 | E | 11941 | A |  |  |  | In (20-37) and (20-38), j="[k/s(I_ss)]", what does "[ ]" mean? | Define this function |  |  | Duplicate | Duplicate | 20.3.4.4.2
828 | Ecclesine, Peter | 20.3.15.1 | 228 | 15 | E | N | 228 | 15 | Receiver minimum input sensitivity | 20.3.15.1 | E | 170 | A |  |  |  | Table nXX02 is incorrect reference | fix reference |  | 20060428r0 | Duplicate | Duplicate | 20.3.15.1
1588 | Heubaum, Karl | 20.3.15.1 | 228 | 15 | E | N | 228 | 15 | Receiver minimum input sensitivity | 20.3.15.1 | E | 170 | A |  |  |  | Incorrect table reference -- “Table nXX02” should be “Table n81”. | Change reference to “Table n81”. |  | 20060428r0 | Duplicate | Duplicate | 20.3.15.1
4434 | Liu, Der-Zheng | 20.3.15.1 | 228 | 15 | E | N | 228 | 15 | Receiver minimum input sensitivity | 20.3.15.1 | E | 170 | A |  |  |  | "in Table nXX02" is a typo. | Replaced by "in Table n81". |  | 20060428r0 | Duplicate | Duplicate | 20.3.15.1
7060 | Perahia, Eldad | 20.3.15.1 | 228 | 15 | E | N | 228 | 15 | Receiver minimum input sensitivity | 20.3.15.1 | E | 170 | A |  |  |  | Cross reference to Table nXX02? | Change to Table n81 |  | 20060428r0 | Duplicate | Duplicate | 20.3.15.1
7159 | Petranovich, James | 20.3.15.1 | 228 | 15 | E | N | 228 | 15 | Receiver minimum input sensitivity | 20.3.15.1 | E | 170 | A |  |  |  | table nXX02 is referenced, but does not exist | reference the correct table (table n81?) |  | 20060428r0 | Duplicate | Duplicate | 20.3.15.1
8148 | van Waes, Nico | 20.3.15.1 | 228 | 15 | E | N | 228 | 15 | Receiver minimum input sensitivity | 20.3.15.1 | E | 170 | A |  |  |  | Wrong table number (also on page 229, line 4) | Replace "Table nXX02" with Table n## |  | 20060428r0 | Duplicate | Duplicate | 20.3.15.1
8181 | van Zelst, Allert | 20.3.15.1 | 228 | 15 | E | N | 228 | 15 | Receiver minimum input sensitivity | 20.3.15.1 | E | 170 | A |  |  |  | Reference to non-existing Table nXX02 | Change nXX02 to n81 |  | 20060428r0 | Duplicate | Duplicate | 20.3.15.1
7523 | Stephens, Adrian | 20.3.15.1 |  |  | E | N | 228 |  | Receiver minimum input sensitivity | 20.3.15.1 | E | 170 | A |  |  |  | Reference to table nXX02 is incorrect |  |  | 20060421r0 | Duplicate | Duplicate | 20.3.15.1
7062 | Perahia, Eldad | 20.3.16 | 230 | 18 | E | N | 230 | 18 | PLCP transmit procedure | 20.3.16 | E | 335 | A |  |  |  | grammar issue | change "In all this options,…" to "In all these options,…" |  | 20060523r4 | Duplicate | Duplicate | 20.3.16
3384 | Jokela, Jari | 20.3.16 | 230 | 26 | E | N | 230 | 26 | PLCP transmit procedure | 20.3.16 | E | 337 | D |  |  |  | The table n136 doesn't exist??? |  |  |  | Duplicate | Duplicate | 20.3.16
7063 | Perahia, Eldad | 20.3.16 | 230 | 26 | E | N | 230 | 26 | PLCP transmit procedure | 20.3.16 | E | 337 | D |  |  |  | cross reference to table n136? | should it be Table n60? |  |  | Duplicate | Duplicate | 20.3.16
7393 | Siti, Massimiliano | 20.3.16 | 230 | 26 | E | N | 230 | 26 | PLCP transmit procedure | 20.3.16 | E | 337 | D |  |  |  | Wrong table number. | Table 136 has to be corrected (replacing with "table n60") | 3 |  | Duplicate | Duplicate | 20.3.16
8154 | van Waes, Nico | 20.3.16 | 230 | 26 | E | N | 230 | 26 | PLCP transmit procedure | 20.3.16 | E | 337 | D |  |  |  | Wrong table number | Replace "Table n136" with Table "n61" |  |  | Duplicate | Duplicate | 20.3.16
3522 | Kakani, Naveen | 20.3.17 | 233 | 5 | E | Y | 233 | 5 | PLCP receive procedure | 20.3.17 | E | 342 | A |  |  |  | Missing a period before "In order to". | Replace "greenfield format In order to" with "greenfield format. In order to". | Prefer "Greenfield" throughout the doc. | 20060523r4 | Duplicate | Duplicate | 20.3.17
7066 | Perahia, Eldad | 20.3.17 | 233 | 5 | E | N | 233 | 5 | PLCP receive procedure | 20.3.17 | E | 342 | A |  |  |  | grammar issue | change "...HT greenfield format In order..." to "...HT greenfield format. In order…" | Prefer "Greenfield" throughout the doc. | 20060523r4 | Duplicate | Duplicate | 20.3.17
4481 | Liu, Der-Zheng | 20.3.4.5.1 | 206 | 26 | E | N | 206 | 26 | Space-Time-Block-Coding (STBC) | 20.3.4.5.1 | E | 385 | A |  |  |  | "dk,l,2n and dk,l,2n" ia a typo. | Replaced by "dk,l,2n and dk,l,2n+1". |  | 20060523r1 | Duplicate | Duplicate | 20.3.4.5.1
7095 | Perahia, Eldad | 20.3.4.5.1 | 206 | 26 | E | N | 206 | 26 | Space-Time-Block-Coding (STBC) | 20.3.4.5.1 | E | 385 | A |  |  |  | states: ..as d_k,l,2n and d_k,l,2n, respectively. The second term should be d_k,l,2n+1. | change to d_k,l,2n+1 |  | 20060523r1 | Duplicate | Duplicate | 20.3.4.5.1
7409 | Siti, Massimiliano | 20.3.4.5.1 | 206 | 26 | E | N | 206 | 26 | Space-Time-Block-Coding (STBC) | 20.3.4.5.1 | E | 385 | A |  |  |  | Typo | substitute d(k,l,2n) with d(k,l,2n+1) | 3 | 20060523r1 | Duplicate | Duplicate | 20.3.4.5.1
8164 | van Waes, Nico | 20.3.4.5.1 | 206 | 26 | E | N | 206 | 26 | Space-Time-Block-Coding (STBC) | 20.3.4.5.1 | E | 385 | A |  |  |  | Wrong symbol notation | Replace second "d_k,l,2n" with "d_k,l,2n+1" |  | 20060523r1 | Duplicate | Duplicate | 20.3.4.5.1
8165 | van Waes, Nico | 20.3.4.6 | 208 | Equation (20-47) | E | N | 208 | 1 | Pilot Subcarriers | 20.3.4.6 | E | 386 | A |  |  |  | The notation for the second pilot position is not correct | Replace the superscript for the second pilot position from "N_STSI" to "N_STS" |  | 20060523r1 | Duplicate | Duplicate | 20.3.4.6
3496 | Jones, VK | 20.3.4.6 | 208 |  | E | N | 208 |  | Pilot Subcarriers | 20.3.4.6 | E | 386 | A |  |  |  | Second non-zero term in equation 20-47 has an incorrect super-script. | Fix |  | 20060523r1 | Duplicate | Duplicate | 20.3.4.6
5040 | Medvedev, Irina | 20.3.4.7.5 | 214 | 15 | E | N | 214 | 15 | Transmission with a short guard interval | 20.3.4.7.5 | E | 396 | A |  |  |  | Language | Replace "is replaces with" by "replaced by" |  | 20060523r2 | Duplicate | Duplicate | 20.3.4.7.5
3965 | Kasher, Assaf | 20.3.8 | 221 | 33 | E | N | 221 | 33 | Channel Numbering and Channelization | 20.3.8 | E | 398 | A |  |  |  | Reference to 11a/g | replace with clause 17/19 |  | 20060523r3 | Duplicate | Duplicate | 20.3.8
4705 | McCann, Stephen | 20.3.8 | 221 | 33 | E | N | 221 | 33 | Channel Numbering and Channelization | 20.3.8 | E | 398 | A |  |  |  | Not appropriate to mention 11a/g standards, which do not exist as separate entities. In other words this will become a meaningless statement. | Refer to the specific issues within the base 802.11 document |  | 20060523r3 | Duplicate | Duplicate | 20.3.8
8027 | Thrasher, Jerry | 20.3.8 | 221 | 33 | e | N | 221 | 33 | Channel Numbering and Channelization | 20.3.8 | E | 398 | A |  |  |  | reference to 11a/11g needs to be replaced with appropriate clause numbers | use Clause numbers for references to other 802.11 amendments. | Replaced sentence with: "When using 20 MHz channels it uses channels defined in 17.3.8.3 (5 GHz band) or 18.4.6 (2.4 GHz band" | 20060523r3 | Duplicate | Duplicate | 20.3.8
3504 | Jones, VK | 20.3.5.2 | 216 | 20 | E | N | 216 | 20 | Explicit Beamforming | 20.3.5.2 | E | 848 | A |  |  |  | "uses" should be fixed | fix |  | 20060523r2 | Duplicate | Duplicate | 20.3.5.2
7102 | Perahia, Eldad | 20.3.5.2 | 216 | 20 | E | N | 216 | 20 | Explicit Beamforming | 20.3.5.2 | E | 848 | A |  |  |  | unnecessary s added to use. "Q_k to uses" | Change to "Q_k to use" |  | 20060523r2 | Duplicate | Duplicate | 20.3.5.2
4486 | Liu, Der-Zheng | 20.3.5.2.3 | 218 | 3 | E | N | 218 | 3 | Compressed Steering Matrix Feedback | 20.3.5.2.3 | E | 961 | A |  |  |  | "n by n" is a typo. | Replaced by "N by N" |  | 20060523r2 | Duplicate | Duplicate | 20.3.5.2.3
8019 | Thrasher, Jerry | 20.3.15.5 | 229 | 28 | E | N | 229 | 28 | Clear channel assessment (CCA) sensitivity | 20.3.15.5 | E | 1504 | A |  |  |  | the spelling of the word "greenfield" needs to be consistent, some places it's Green Field, others it's greenfield. |  | replaced all with "Greenfield" | 20060428r0 | Duplicate | Duplicate | 20.3.15.5
4671 | McCann, Stephen | 20.3.15.5 | 229 | 28 | E | N | 229 | 28 | Clear channel assessment (CCA) sensitivity | 20.3.15.5 | E | 1504 | C |  |  |  | typo: 'greenfield' | GreenField | See resolution for 8019 | 20060523r3 | Duplicate | Duplicate | 20.3.15.5
8168 | van Waes, Nico | 20.3.4.7.4 | 214 | 3 | E | N | 214 | 3 | Transmission in HT duplicate mode. | 20.3.4.7.4 | E | 1544 | A |  |  |  | Incorrect term used after BPSK | Change "BPSK coding" to "BPSK modulation" |  | 20060523r2 | Duplicate | Duplicate | 20.3.4.7.4
12190 | Hart, Brian | 20.3.4.7.4 | 214 | 3 | E | N | 214 | 3 | Transmission in HT duplicate mode. | 20.3.4.7.4 | E | 1544 | A |  |  |  | BPSK is not coding | Replace by "BPSK modulation" |  | 20060523r2 | Duplicate | Duplicate
3113 | Ji, Lusheng | 20.3.15.1 | 228 | 16 | E | N | 228 | 16 | Receiver minimum input sensitivity | 20.3.15.1 | E | 1566 | A |  |  |  | spelling "transitting" | fix |  | 20060428r0 | Duplicate | Duplicate | 20.3.15.1
8018 | Thrasher, Jerry | 20.3.15.5 | 229 | 26 | e | N | 229 | 26 | Clear channel assessment (CCA) sensitivity | 20.3.15.5 | E | 1591 | A |  |  |  | the word "Througput" is spelled wrong and needs to be replaced with "HT" anyway. | use the defined abbreviations. | ~90 occurrances (mainly in clause 20) | 20060428r0 | Duplicate | Duplicate | 20.3.15.5
3122 | Ji, Lusheng | 20.3.16 | 231 | 21 | E | N | 231 | 21 | PLCP transmit procedure | 20.3.16 | E | 1593 | A |  |  |  | Figure caption belongs below Figure, not above it. See IEEE Style Guide 16.1 | Move caption below Figure n66 |  | 20060523r4 | Duplicate | Duplicate | 20.3.16
4443 | Liu, Der-Zheng | 20.3.16 | 231 | 21 | E | N | 231 | 21 | PLCP transmit procedure | 20.3.16 | E | 1593 | A |  |  |  | The text of "Figure n66 - …" is at the top of the figure. | Move to the bottom of the figure. |  | 20060523r4 | Duplicate | Duplicate | 20.3.16
6507 | Miller2, Robert | 20.3.16 | 231 | 21 | E | N | 231 | 21 | PLCP transmit procedure | 20.3.16 | E | 1593 | A |  |  |  | Figure caption belongs below Figure, not above it. See IEEE Style Guide 16.1 | Move caption below Figure n66 |  | 20060523r4 | Duplicate | Duplicate | 20.3.16
7394 | Siti, Massimiliano | 20.3.16 | 231 | 21 | E | N | 231 | 21 | PLCP transmit procedure | 20.3.16 | E | 1593 | A |  |  |  | Series of misplaced figure captions | Shift captions for figures n66, n67, n68, n69, n70, n71 down to figures. | 5 | 20060523r4 | Duplicate | Duplicate | 20.3.16
10773 | Marshall, Bill | 20.3.16 | 231 | 21 | E | N | 231 | 21 | PLCP transmit procedure | 20.3.16 | E | 1593 | A |  |  |  | Figure caption belongs below figure, not above it. See IEEE Style Guide 16.1 | move caption below figure n66 |  | 20060523r4 | Duplicate | Duplicate | 20.3.16
12084 | Fisher, Wayne | 20.3.16 | 231 | 21 | E | N | 231 | 21 | PLCP transmit procedure | 20.3.16 | E | 1593 | A |  |  |  | Fig n66 missing or title is misplaced. (The misplaced titles are not according to the Style Guide but, more significantly, confusing - especially when separated by a page break.) | Reposition titles to Fig's n66 through n71 (and maybe more) to below the figure. Minimize/eliminate page breaks that separate the figure (or table) from its title. |  | 20060523r4 | Duplicate | Duplicate
3123 | Ji, Lusheng | 20.3.16 | 231 | 24 | E | N | 231 | 24 | PLCP transmit procedure | 20.3.16 | E | 1594 | A |  |  |  | Figure caption belongs below Figure, not above it. See IEEE Style Guide 16.1 | Move caption below Figure n67 |  | 20060523r4 | Duplicate | Duplicate | 20.3.16
4444 | Liu, Der-Zheng | 20.3.16 | 231 | 24 | E | N | 231 | 24 | PLCP transmit procedure | 20.3.16 | E | 1594 | A |  |  |  | The text of "Figure n67 - …" is at the top of the figure. | Move to the bottom of the figure. |  | 20060523r4 | Duplicate | Duplicate | 20.3.16
6508 | Miller2, Robert | 20.3.16 | 231 | 24 | E | N | 231 | 24 | PLCP transmit procedure | 20.3.16 | E | 1594 | A |  |  |  | Figure caption belongs below Figure, not above it. See IEEE Style Guide 16.1 | Move caption below Figure n67 |  | 20060523r4 | Duplicate | Duplicate | 20.3.16
10774 | Marshall, Bill | 20.3.16 | 231 | 24 | E | N | 231 | 24 | PLCP transmit procedure | 20.3.16 | E | 1594 | A |  |  |  | Figure caption belongs below figure, not above it. See IEEE Style Guide 16.1 | move caption below figure n67 |  | 20060523r4 | Duplicate | Duplicate | 20.3.16
3125 | Ji, Lusheng | 20.3.16 | 232 | 4 | E | N | 232 | 4 | PLCP transmit procedure | 20.3.16 | E | 1595 | A |  |  |  | Figure caption belongs below Figure, not above it. See IEEE Style Guide 16.1 | Move caption below Figure n68 |  | 20060523r4 | Duplicate | Duplicate | 20.3.16
3517 | Kakani, Naveen | 20.3.16 | 232 | 4 | E | Y | 232 | 4 | PLCP transmit procedure | 20.3.16 | E | 1595 | A |  |  |  | The figure title location is not consistent. | Put the figure title at the bottom of the figure. |  | 20060523r4 | Duplicate | Duplicate | 20.3.16
4445 | Liu, Der-Zheng | 20.3.16 | 232 | 4 | E | N | 232 | 4 | PLCP transmit procedure | 20.3.16 | E | 1595 | A |  |  |  | The text of "Figure n68 - …" is at the top of the figure. | Move to the bottom of the figure. |  | 20060523r4 | Duplicate | Duplicate | 20.3.16
6510 | Miller2, Robert | 20.3.16 | 232 | 4 | E | N | 232 | 4 | PLCP transmit procedure | 20.3.16 | E | 1595 | A |  |  |  | Figure caption belongs below Figure, not above it. See IEEE Style Guide 16.1 | Move caption below Figure n68 |  | 20060523r4 | Duplicate | Duplicate | 20.3.16
10775 | Marshall, Bill | 20.3.16 | 232 | 4 | E | N | 232 | 4 | PLCP transmit procedure | 20.3.16 | E | 1595 | A |  |  |  | Figure caption belongs below figure, not above it. See IEEE Style Guide 16.1 | move caption below figure n68 |  | 20060523r4 | Duplicate | Duplicate | 20.3.16
10039 | Yamaura, Tomoya | 20.3.17 | 234 | 20 | E | N | 234 | 20 | PLCP receive procedure | 20.3.17 | E | 1598 | A |  |  |  | There is "Figure 202", but it would be wrong. | It should be "Figure n71." |  |  | Duplicate | Duplicate | 20.3.17
3131 | Ji, Lusheng | 20.3.17 | 234 | 35 | E | N | 234 | 35 | PLCP receive procedure | 20.3.17 | E | 1599 | A |  |  |  | Figure caption belongs below Figure, not above it. See IEEE Style Guide 16.1 | Move caption below Figure n69 |  | 20060523r5 | Duplicate | Duplicate | 20.3.17
3132 | Ji, Lusheng | 20.3.17 | 234 | 35 | E | N | 234 | 35 | PLCP receive procedure | 20.3.17 | E | 1599 | A |  |  |  | keep the Figure and Figure caption on same page | Make change indicated in comment |  | 20060523r5 | Duplicate | Duplicate | 20.3.17
3519 | Kakani, Naveen | 20.3.17 | 234 | 35 | E | Y | 234 | 35 | PLCP receive procedure | 20.3.17 | E | 1599 | A |  |  |  | The figure title location is not consistent. | Put the figure title at the bottom of the figure. |  | 20060523r5 | Duplicate | Duplicate | 20.3.17
4447 | Liu, Der-Zheng | 20.3.17 | 234 | 35 | E | N | 234 | 35 | PLCP receive procedure | 20.3.17 | E | 1599 | A |  |  |  | The text of "Figure n69 - …" is at the top of the figure. | Move to the bottom of the figure. |  | 20060523r5 | Duplicate | Duplicate | 20.3.17
6516 | Miller2, Robert | 20.3.17 | 234 | 35 | E | N | 234 | 35 | PLCP receive procedure | 20.3.17 | E | 1599 | A |  |  |  | Figure caption belongs below Figure, not above it. See IEEE Style Guide 16.1 | Move caption below Figure n69 |  | 20060523r5 | Duplicate | Duplicate | 20.3.17
10781 | Marshall, Bill | 20.3.17 | 234 | 35 | E | N | 234 | 35 | PLCP receive procedure | 20.3.17 | E | 1599 | A |  |  |  | Figure caption belongs below figure, not above it. See IEEE Style Guide 16.1 | move caption below figure n69 |  | 20060523r5 | Duplicate | Duplicate | 20.3.17
3133 | Ji, Lusheng | 20.3.17 | 235 | 7 | E | N | 235 | 7 | PLCP receive procedure | 20.3.17 | E | 1600 | A |  |  |  | Figure caption belongs below Figure, not above it. See IEEE Style Guide 16.1 | Move caption below Figure n70 |  | 20060523r5 | Duplicate | Duplicate | 20.3.17
3520 | Kakani, Naveen | 20.3.17 | 235 | 7 | E | Y | 235 | 7 | PLCP receive procedure | 20.3.17 | E | 1600 | A |  |  |  | The figure title location is not consistent. | Put the figure title at the bottom of the figure. |  | 20060523r5 | Duplicate | Duplicate | 20.3.17
4448 | Liu, Der-Zheng | 20.3.17 | 235 | 7 | E | N | 235 | 7 | PLCP receive procedure | 20.3.17 | E | 1600 | A |  |  |  | The text of "Figure n70 - …" is at the top of the figure. | Move to the bottom of the figure. |  | 20060523r5 | Duplicate | Duplicate | 20.3.17
10782 | Marshall, Bill | 20.3.17 | 235 | 7 | E | N | 235 | 7 | PLCP receive procedure | 20.3.17 | E | 1600 | A |  |  |  | Figure caption belongs below figure, not above it. See IEEE Style Guide 16.1 | move caption below figure n70 |  | 20060523r5 | Duplicate | Duplicate | 20.3.17
3135 | Ji, Lusheng | 20.3.17 | 236 | 4 | E | N | 236 | 4 | PLCP receive procedure | 20.3.17 | E | 1601 | A |  |  |  | Figure caption belongs below Figure, not above it. See IEEE Style Guide 16.1 | Move caption below Figure n71 |  | 20060523r1 | Duplicate | Duplicate | 20.3.17
3521 | Kakani, Naveen | 20.3.17 | 236 | 4 | E | Y | 236 | 4 | PLCP receive procedure | 20.3.17 | E | 1601 | A |  |  |  | The figure title location is not consistent. | Put the figure title at the bottom of the figure. |  | 20060523r1 | Duplicate | Duplicate | 20.3.17
4449 | Liu, Der-Zheng | 20.3.17 | 236 | 4 | E | N | 236 | 4 | PLCP receive procedure | 20.3.17 | E | 1601 | A |  |  |  | The text of "Figure n71 - …" is at the top of the figure. | Move to the bottom of the figure. |  | 20060523r1 | Duplicate | Duplicate | 20.3.17
6520 | Miller2, Robert | 20.3.17 | 236 | 4 | E | N | 236 | 4 | PLCP receive procedure | 20.3.17 | E | 1601 | A |  |  |  | Figure caption belongs below Figure, not above it. See IEEE Style Guide 16.1 | Move caption below Figure n71 |  | 20060523r1 | Duplicate | Duplicate | 20.3.17
10783 | Marshall, Bill | 20.3.17 | 236 | 4 | E | N | 236 | 4 | PLCP receive procedure | 20.3.17 | E | 1601 | A |  |  |  | Figure caption belongs below figure, not above it. See IEEE Style Guide 16.1 | move caption below figure n71 |  | 20060523r1 | Duplicate | Duplicate | 20.3.17
4994 | Medvedev, Irina | 20.3.4.6 | 207 | 12 | E | N | 207 | 12 | Pilot Subcarriers | 20.3.4.6 | E | 1610 | A |  |  |  | Language | Remove "pilot tones are inserted" |  | 20060523r1 | Duplicate | Duplicate | 20.3.4.6
10875 | Marshall, Bill | 20.3.4.6 | 208 | 13 | E | N | 208 | 13 | Pilot Subcarriers | 20.3.4.6 | E | 3082 | D |  |  |  | Keep the table title and table contents together on a single page | as in comment |  |  | Duplicate | Duplicate | 20.3.4.6
6468 | Miller2, Robert | 20.3.4.7.1 | 212 | 8 | E | N | 212 | 8 | Spatial Mapping | 20.3.4.7.1 | E | 3083 | R |  |  |  | cross ref to another clause should also include the clause number | Change to "Table n67 in 20.3.3.2.2.1," | Reference to a uniquely numbered table does not require the corresponding clause number to be included. |  | Duplicate | Duplicate | 20.3.4.7.1
10877 | Marshall, Bill | 20.3.4.7.1 | 212 | 8 | E | N | 212 | 8 | Spatial Mapping | 20.3.4.7.1 | E | 3083 | R |  |  |  | cross ref to another clause should also include the clause number | change to "Table n67 in 20.3.3.2.2.1," | Reference to a uniquely numbered table does not require the corresponding clause number to be included. |  | Duplicate | Duplicate | 20.3.4.7.1
10878 | Marshall, Bill | 20.3.4.7.3 | 213 | 10 | E | N | 213 | 10 | Transmission in 40MHz HT mode | 20.3.4.7.3 | E | 3084 | D |  |  |  | text after a NOTE should be smaller font | change to 9pt font | Need to check style guide |  | Duplicate | Duplicate | 20.3.4.7.3
6473 | Miller2, Robert | 20.3.5.2.3 | 218 | 2 | E | N | 218 | 2 | Compressed Steering Matrix Feedback | 20.3.5.2.3 | E | 3088 | A |  |  |  | "n by n" | Change to "n x n" |  | 20060523r2 | Duplicate | Duplicate | 20.3.5.2.3
10882 | Marshall, Bill | 20.3.5.2.3 | 218 | 2 | E | N | 218 | 2 | Compressed Steering Matrix Feedback | 20.3.5.2.3 | E | 3088 | A |  |  |  | "n by n" | change to "n x n" |  | 20060523r2 | Duplicate | Duplicate | 20.3.5.2.3
6474 | Miller2, Robert | 20.3.5.2.3 | 218 | 3 | E | N | 218 | 3 | Compressed Steering Matrix Feedback | 20.3.5.2.3 | E | 3089 | C |  |  |  | awkward start of sentence | Change to "The first I elements…" |  | 20060523r2 | Duplicate | Duplicate | 20.3.5.2.3
10884 | Marshall, Bill | 20.3.5.2.3 | 218 | 3 | E | N | 218 | 3 | Compressed Steering Matrix Feedback | 20.3.5.2.3 | E | 3089 | C |  |  |  | awkward start of sentence | change to "The first I elements…" |  | 20060523r2 | Duplicate | Duplicate | 20.3.5.2.3
6475 | Miller2, Robert | 20.3.5.2.3 | 218 | 3 | E | N | 218 | 3 | Compressed Steering Matrix Feedback | 20.3.5.2.3 | E | 3090 | C |  |  |  | "n by n" | Change to "n x n" | See resolution for 961 | 20060523r2 | Duplicate | Duplicate | 20.3.5.2.3
10883 | Marshall, Bill | 20.3.5.2.3 | 218 | 3 | E | N | 218 | 3 | Compressed Steering Matrix Feedback | 20.3.5.2.3 | E | 3090 | C |  |  |  | "n by n" | change to "n x n" | See resolution for 961 | 20060523r2 | Duplicate | Duplicate | 20.3.5.2.3
5054 | Medvedev, Irina | 20.3.5.2.3 | 218 | 6 | E | N | 218 | 6 | Compressed Steering Matrix Feedback | 20.3.5.2.3 | E | 3091 | A |  |  |  | language | replace "m by m" with "mxm" |  | 20060523r2 | Duplicate | Duplicate | 20.3.5.2.3
6476 | Miller2, Robert | 20.3.5.2.3 | 218 | 6 | E | N | 218 | 6 | Compressed Steering Matrix Feedback | 20.3.5.2.3 | E | 3091 | A |  |  |  | "m by m" | Change to "m x m" |  | 20060523r2 | Duplicate | Duplicate | 20.3.5.2.3
10881 | Marshall, Bill | 20.3.5.2.3 | 218 | 6 | E | N | 218 | 6 | Compressed Steering Matrix Feedback | 20.3.5.2.3 | E | 3091 | A |  |  |  | "m by m" | change to "m x m" |  | 20060523r2 | Duplicate | Duplicate | 20.3.5.2.3
7108 | Perahia, Eldad | 20.3.5.2.3 | 219 | 3 | E | N | 219 | 3 | Compressed Steering Matrix Feedback | 20.3.5.2.3 | E | 3092 | A |  |  |  | Indent at the beginning of sentence in line 3 is not needed. | Remove indent. |  | 20060523r2 | Duplicate | Duplicate | 20.3.5.2.3
7109 | Perahia, Eldad | 20.3.5.2.3 | 219 | 9 | E | N | 219 | 9 | Compressed Steering Matrix Feedback | 20.3.5.2.3 | E | 3093 | A |  |  |  | Indent at the beginning of sentence in line 9 is not needed. | Remove indent. |  | 20060523r2 | Duplicate | Duplicate | 20.3.5.2.3
4492 | Liu, Der-Zheng | 20.3.7 | 221 | 24 | E | N | 221 | 24 | Regulatory Requirements | 20.3.7 | E | 3099 | A |  |  |  | "andoperating" is a typo. | Replaced by "and operating". |  | 20060523r3 | Duplicate | Duplicate | 20.3.7
4704 | McCann, Stephen | 20.3.7 | 221 | 24 | E | N | 221 | 24 | Regulatory Requirements | 20.3.7 | E | 3099 | A |  |  |  | typo: 'andoperating' | 'and operating' |  | 20060523r3 | Duplicate | Duplicate | 20.3.7
6484 | Miller2, Robert | 20.3.7 | 221 | 24 | E | N | 221 | 24 | Regulatory Requirements | 20.3.7 | E | 3099 | A |  |  |  | missing space | Change to "and operating" |  | 20060523r3 | Duplicate | Duplicate | 20.3.7
7115 | Perahia, Eldad | 20.3.7 | 221 | 24 | E | N | 221 | 24 | Regulatory Requirements | 20.3.7 | E | 3099 | A |  |  |  | Typo, there needs to be a space between "andoperating" | change "andoperating" to "and operating" |  | 20060523r3 | Duplicate | Duplicate | 20.3.7
7420 | Siti, Massimiliano | 20.3.7 | 221 | 24 | E | N | 221 | 24 | Regulatory Requirements | 20.3.7 | E | 3099 | A |  |  |  | "andoperating" requires a space. | Insert a blank space between "and operating" | 5 | 20060523r3 | Duplicate | Duplicate | 20.3.7
8026 | Thrasher, Jerry | 20.3.7 | 221 | 24 | e | N | 221 | 24 | Regulatory Requirements | 20.3.7 | E | 3099 | A |  |  |  | first two words in the line need separating | "and operating" |  | 20060523r3 | Duplicate | Duplicate | 20.3.7
8267 | Wallace, Brad | 20.3.7 | 221 | 24 | E | Y | 221 | 24 | Regulatory Requirements | 20.3.7 | E | 3099 | A |  |  |  | andoperating | Spelling |  | 20060523r3 | Duplicate | Duplicate | 20.3.7
10066 | Yamaura, Tomoya | 20.3.7 | 221 | 24 | E | N | 221 | 24 | Regulatory Requirements | 20.3.7 | E | 3099 | A |  |  |  | There is "andoperating", and it would be a typo. | Add "(space) " between "and" " and "operating". |  | 20060523r3 | Duplicate | Duplicate | 20.3.7
10893 | Marshall, Bill | 20.3.7 | 221 | 24 | E | N | 221 | 24 | Regulatory Requirements | 20.3.7 | E | 3099 | A |  |  |  | missing space | change to "and operating" |  | 20060523r3 | Duplicate | Duplicate | 20.3.7
11942 | Madhavan Pillai, Krishna Sankar | 20.3.7 | 221 | 24 | E | N | 221 | 24 | Regulatory Requirements | 20.3.7 | E | 3099 | A |  |  |  | Missing space: "andoperating" | Please change to: "…and operating…" |  | 20060523r3 | Duplicate | Duplicate | 20.3.7
10898 | Marshall, Bill | 20.3.8.1 | 222 | 11 | E | N | 222 | 11 | Channel Allocation in the 5 GHz Band | 20.3.8.1 | E | 3103 | A |  |  |  | Change "The following table" to "Table n78" | as in comment |  | 20060523r3 | Duplicate | Duplicate | 20.3.8.1
10758 | Marshall, Bill | 20.3.14.5 | 226 | 1 | E | N | 226 | 1 | Packet alignment | 20.3.14.5 | E | 3106 | A |  |  |  | extraneous period | drop period after "(idle)" |  | 20060523r3 | Duplicate | Duplicate | 20.3.14.5
10759 | Marshall, Bill | 20.3.14.5 | 226 | 1 | E | N | 226 | 1 | Packet alignment | 20.3.14.5 | E | 3107 | A |  |  |  | insert "see" before the cross ref clause | as in comment |  | 20060523r3 | Duplicate | Duplicate | 20.3.14.5
3108 | Ji, Lusheng | 20.3.14.5 | 226 | 3 | E | N | 226 | 3 | Packet alignment | 20.3.14.5 | E | 3107 | A |  |  |  | insert "see" before the cross ref clause | Make change indicated in comment |  | 20060523r3 | Duplicate | Duplicate | 20.3.14.5
10760 | Marshall, Bill | 20.3.14.5 | 226 | 3 | E | N | 226 | 3 | Packet alignment | 20.3.14.5 | E | 3107 | A |  |  |  | insert "see" before the cross ref clause | as in comment |  | 20060523r3 | Duplicate | Duplicate | 20.3.14.5
10771 | Marshall, Bill | 20.3.16 | 230 | 26 | E | N | 230 | 26 | PLCP transmit procedure | 20.3.16 | E | 3121 | D |  |  |  | "table" should be capitalized in a cross reference | as in comment |  |  | Duplicate | Duplicate | 20.3.16
10776 | Marshall, Bill | 20.3.16 | 231 | 24 | E | N | 231 | 24 | PLCP transmit procedure | 20.3.16 | E | 3124 | A |  |  |  | keep the figure and figure caption on same page | as in comment |  | 20060523r4 | Duplicate | Duplicate | 20.3.16
10777 | Marshall, Bill | 20.3.16 | 232 | 4 | E | N | 232 | 4 | PLCP transmit procedure | 20.3.16 | E | 3126 | A |  |  |  | keep the figure and figure caption on same page | as in comment |  | 20060523r4 | Duplicate | Duplicate | 20.3.16
6514 | Miller2, Robert | 20.3.17 | 234 | 18 | E | N | 234 | 18 | PLCP receive procedure | 20.3.17 | E | 3129 | A |  |  |  | wrong article | Change to "an HT mixed" |  | 20060523r5 | Duplicate | Duplicate | 20.3.17
10788 | Marshall, Bill | 20.3.17 | 234 | 18 | E | N | 234 | 18 | PLCP receive procedure | 20.3.17 | E | 3129 | A |  |  |  | wrong article | change to "an HT mixed" |  | 20060523r5 | Duplicate | Duplicate | 20.3.17
10785 | Marshall, Bill | 20.3.17 | 235 | 7 | E | N | 235 | 7 | PLCP receive procedure | 20.3.17 | E | 3134 | A |  |  |  | keep the figure and figure caption on same page | as in comment |  | 20060523r5 | Duplicate | Duplicate | 20.3.17
10786 | Marshall, Bill | 20.3.17 | 236 | 4 | E | N | 236 | 4 | PLCP receive procedure | 20.3.17 | E | 3136 | A |  |  |  | keep the figure and figure caption on same page | as in comment |  | 20060523r1 | Duplicate | Duplicate | 20.3.17
8147 | van Waes, Nico | 20.3.14.8.3 | 228 | 6 and 8 | E | N | 228 | 6 | Transmitter modulation accuracy (EVM) test | 20.3.14.8.3 | E | 3379 | D |  |  |  | Missing Figure 199 | Insert missing figure 199 and properly re-reference to "Figure nxx" on line 6 and 8 (Figure 199 is an existing figure in the standard but not relevant here) |  |  | Duplicate | Duplicate | 20.3.14.8.3
3380 | Jokela, Jari | 20.3.14.8.3 | 228 | 8 | E | N | 228 | 8 | Transmitter modulation accuracy (EVM) test | 20.3.14.8.3 | E | 3379 | D |  |  |  | Figure 199 - I believe wrong figure is referenced |  |  |  | Duplicate | Duplicate | 20.3.14.8.3
7391 | Siti, Massimiliano | 20.3.14.8.3 | 228 | 8 | E | N | 228 | 8 | Transmitter modulation accuracy (EVM) test | 20.3.14.8.3 | E | 3379 | D |  |  |  | Incorrect reference to Figure. | Correct Figure 199. | 5 |  | Duplicate | Duplicate | 20.3.14.8.3
8159 | van Waes, Nico | 20.3.17 | 233 | 4 | E | N | 233 | 4 | PLCP receive procedure | 20.3.17 | E | 3524 | C |  |  |  | Missing figure 202 | Insert missing figure 202 and properly re-reference to "Figure nxx" on line 4 of this page and line 6 and 20 of page 234 (Figure 202 is an existing figure in the standard but not relevant here). |  | 20060523r4 | Duplicate | Duplicate | 20.3.17
7096 | Perahia, Eldad | 20.3.4.7.1 | 210 | 6 | E | N | 210 | 6 | Spatial Mapping | 20.3.4.7.1 | E | 3539 | A |  |  |  | missing comma in Q matrix notation | change to [Q_k]_(i_TX,i_STS) |  | 20060523r1 | Duplicate | Duplicate | 20.3.4.7.1
5052 | Medvedev, Irina | 20.3.5.2.1 | 217 | 8,13,14 | E | N | 217 | 8 | CSI Matrices Feedback | 20.3.5.2.1 | E | 3543 | A |  |  |  | variable used is inconsistent | Use "N_b" with b as subscript to be consistent with equation (20-59) |  | 20060523r2 | Duplicate | Duplicate | 20.3.5.2.1
3544 | Kakani, Naveen | 20.3.5.2.1 | 217 | 13 | E | Y | 217 | 13 | CSI Matrices Feedback | 20.3.5.2.1 | E | 3543 | A |  |  |  | Nb is not correct | Replace it with N_{b} |  | 20060523r2 | Duplicate | Duplicate | 20.3.5.2.1
4484 | Liu, Der-Zheng | 20.3.5.2.1 | 217 | 13 | E | N | 217 | 13 | CSI Matrices Feedback | 20.3.5.2.1 | E | 3543 | A |  |  |  | "Nb" is a typo. | Replaced by "Nb". "b" is subscript. |  | 20060523r2 | Duplicate | Duplicate | 20.3.5.2.1
3545 | Kakani, Naveen | 20.3.5.2.1 | 217 | 14 | E | Y | 217 | 14 | CSI Matrices Feedback | 20.3.5.2.1 | E | 3543 | A |  |  |  | Nb is not correct | Replace it with N_{b} |  | 20060523r2 | Duplicate | Duplicate | 20.3.5.2.1
4485 | Liu, Der-Zheng | 20.3.5.2.1 | 217 | 14 | E | N | 217 | 14 | CSI Matrices Feedback | 20.3.5.2.1 | E | 3543 | A |  |  |  | "Nb" is a typo. | Replaced by "Nb". "b" is subscript. |  | 20060523r2 | Duplicate | Duplicate | 20.3.5.2.1
7390 | Siti, Massimiliano | 20.3.14.8 | 226 | 16 | E | N | 226 | 16 | Modulation accuracy | 20.3.14.8 | E | 4433 | A |  |  |  | Typo | Change "accuraty" with accuracy. | 5 | 20060523r3 | Duplicate | Duplicate | 20.3.14.8
8149 | van Waes, Nico | 20.3.15.3 | 229 | 10, 11, 13, 16, 17 and 19 | E | N | 229 | 10 | Non-adjacent channel rejection | 20.3.15.3 | E | 4438 | C |  |  |  | inconsistent use of "non-adjacent" and "alternate adjacent" channel | Replace "Non-adjacent" with "Alternate Adjacent" to be consistent with the term used in Table n81 | replaced "alternate adjacent" in Table n81 with "non-adjacent" (fewer changes needs to be made that way) | 20060523r3 | Duplicate | Duplicate | 20.3.15.3
7407 | Siti, Massimiliano | 20.3.4.4.3 | 204 | 19 | E | N | 204 | 19 | Frequency interleaver | 20.3.4.4.3 | T | 4480 | T |  |  |  | Typo | Ncbpss to be replaced with Ncbps | 5 |  | Duplicate | Duplicate | 20.3.4.4.3
5056 | Medvedev, Irina | 20.3.6 | 220 | 19 | E | N | 220 | 19 | High Throughput Preamble Format for Sounding PPDUs | 20.3.6 | E | 4489 | A |  |  |  | Incorrect field name | Change "Sounding bit" to "Not Sounding field" |  | 20060523r2 | Duplicate | Duplicate | 20.3.6
10062 | Yamaura, Tomoya | 20.3.6 | 220 | 19 | E | N | 220 | 19 | High Throughput Preamble Format for Sounding PPDUs | 20.3.6 | E | 4489 | A |  |  |  | There is "the sounding bit", but it would be wrong. | It should be "the Not-sounding bit." |  | 20060523r2 | Duplicate | Duplicate | 20.3.6
11903 | Ketchum, John | 20.3.6 | 220 | 19, 21, 24 | E | N | 220 | 19 | High Throughput Preamble Format for Sounding PPDUs | 20.3.6 | E | 4489 | A |  |  |  | Incorrect references to Sounding Bit | Change references to the "sounding bit" in the HT-SIG field to the "Not Sounding Bit" |  | 20060523r2 | Duplicate | Duplicate | 20.3.6
3963 | Kasher, Assaf | 20.3.6 | 220 | 21 | E | N | 220 | 21 | High Throughput Preamble Format for Sounding PPDUs | 20.3.6 | E | 4489 | A |  |  |  | The sounding bit is mentioned | Change to "not sounding" bit |  | 20060523r2 | Duplicate | Duplicate | 20.3.6
7419 | Siti, Massimiliano | 20.3.6.3 | 221 | 21 | E | N | 221 | 21 | Sounding PPDU for channel quality assessment | 20.3.6.3 | E | 4490 | C |  |  |  | Typo | Change "segemented" with "segmented". | See resolution of 12193 | 20060523r3 | Duplicate | Duplicate | 20.3.6.3
244 | Batra, Anuj | 20.3.4.4.3 | 205 | 3 | E | Y | 205 | 3 | Frequency interleaver | 20.3.4.4.3 | E | 4694 | A |  |  |  | What is .11a like operations? | Please define |  | 20060523r1 | Duplicate | Duplicate | 20.3.4.4.3
3060 | Ji, Lusheng | 20.3.4.4.3 | 205 | 3 | E | N | 205 | 3 | Frequency interleaver | 20.3.4.4.3 | E | 4694 | A |  |  |  | 11a doesn't exist any more. Change reference to the appropriate clause in combined 802.11 standard | Make change indicated in comment |  | 20060523r1 | Duplicate | Duplicate | 20.3.4.4.3
3955 | Kasher, Assaf | 20.3.4.4.3 | 205 | 3 | E | N | 205 | 3 | Frequency interleaver | 20.3.4.4.3 | E | 4694 | A |  |  |  | reference to .11a | change to reference to section 17 |  | 20060523r1 | Duplicate | Duplicate | 20.3.4.4.3
7192 | Ponnuswamy, Subbu | 20.3.4.4.3 | 205 | 3 | E | N | 205 | 3 | Frequency interleaver | 20.3.4.4.3 | E | 4694 | A |  |  |  | "After the .11a like…" | Change this text to refer to the appropriate PHY clause, instead of referring to .11a |  | 20060523r1 | Duplicate | Duplicate | 20.3.4.4.3
10872 | Marshall, Bill | 20.3.4.4.3 | 205 | 3 | E | N | 205 | 3 | Frequency interleaver | 20.3.4.4.3 | E | 4694 | A |  |  |  | 11a doesn't exist any more. Change reference to the appropriate clause in combined 802.11 standard | as in comment |  | 20060523r1 | Duplicate | Duplicate | 20.3.4.4.3
7099 | Perahia, Eldad | 20.3.4.7.2 | 213 | 1 | E | N | 213 | 1 | 20MHz HT transmission | 20.3.4.7.2 | E | 5024 | A |  |  |  | incorrect notation | change P_(i_tx) to P_(i_sts) |  | 20060523r1 | Duplicate | Duplicate | 20.3.4.7.2
10063 | Yamaura, Tomoya | 20.3.6 | 220 | 21 | E | N | 220 | 21 | High Throughput Preamble Format for Sounding PPDUs | 20.3.6 | E | 5058 |  |  |  |  | There is "the sounding bit", but it would be wrong. | It should be "the Not-sounding bit." |  |  | Duplicate | Duplicate | 20.3.6
10064 | Yamaura, Tomoya | 20.3.6 | 220 | 24 | E | N | 220 | 24 | High Throughput Preamble Format for Sounding PPDUs | 20.3.6 | E | 5060 | A |  |  |  | There is "the sounding bit", but it would be wrong. | It should be "the Not-sounding bit." |  | 20060523r2 | Duplicate | Duplicate | 20.3.6
1636 | Hillman, Garth | 20.3.15.5 | 229 | 28 | E | N | 229 | 28 | Clear channel assessment (CCA) sensitivity | 20.3.15.5 | E | 7162 | A |  |  |  | Grammar: for both grenfield, mixed mode and non-HT modes -> for grenfield, mixed mode and non-HT modes | delete 'both' |  | 20060523r3 | Duplicate | Duplicate | 20.3.15.5
5026 | Medvedev, Irina | 20.3.4.7.3 | 213 | 7 | E | N | 213 | 7 | Transmission in 40MHz HT mode | 20.3.4.7.3 | E | 8166 | A |  |  |  | Incorrect reference | Replace with "M(k) in the 40MHz case is " to be consistent with definition in 20MHz case |  | 20060523r1 | Duplicate | Duplicate | 20.3.4.7.3
7100 | Perahia, Eldad | 20.3.4.7.3 | 213 | 9 | E | N | 213 | 9 | Transmission in 40MHz HT mode | 20.3.4.7.3 | E | 8167 | A |  |  |  | incorrect notation | change P_(i_smi) to P_(i_sts) |  | 20060523r1 | Duplicate | Duplicate | 20.3.4.7.3
10060 | Yamaura, Tomoya | 20.3.4.7.3 | 213 | 9 | E | N | 213 | 9 | Transmission in 40MHz HT mode | 20.3.4.7.3 | E | 8167 | A |  |  |  | There is P(k,n)_iSMI, but this would be wrong. | Replace "P(k,n)_iSMI" by "P(k,n)_iSTS" |  | 20060523r1 | Duplicate | Duplicate | 20.3.4.7.3
7524 | Stephens, Adrian | 20.3.15.2 |  |  | E | N | 228 |  | Adjacent channel rejection | 20.3.15.2 | E | 10038 | A |  |  |  | Reference to table nXX02 is incorrect |  |  | 20060421r0 | Duplicate | Duplicate | 20.3.15.2
7061 | Perahia, Eldad | 20.3.15.1 | 229 | 4 | E | N | 229 | 4 | Adjacent channel rejection | 20.3.15.2 | E | 10038 | A |  |  |  | Cross reference to Table nXX02? | Change to Table n81 |  | 20060428r0 | Duplicate | Duplicate | 20.3.15.2
172 | Batra, Anuj | 20.3.15.2 | 229 | 4 | E | Y | 229 | 4 | Adjacent channel rejection | 20.3.15.2 | E | 10038 | A |  |  |  | Missing reference for Table nXXX02 | Replace with Table n81 |  | 20060428r0 | Duplicate | Duplicate | 20.3.15.2
829 | Ecclesine, Peter | 20.3.15.2 | 229 | 4 | E | N | 229 | 4 | Adjacent channel rejection | 20.3.15.2 | E | 10038 | A |  |  |  | Table nXX02 is incorrect reference | fix reference |  | 20060428r0 | Duplicate | Duplicate | 20.3.15.2
1589 | Heubaum, Karl | 20.3.15.2 | 229 | 4 | E | N | 229 | 4 | Adjacent channel rejection | 20.3.15.2 | E | 10038 | A |  |  |  | Incorrect table reference -- “Table nXX02” should be “Table n81”. | Change reference to “Table n81”. |  | 20060428r0 | Duplicate | Duplicate | 20.3.15.2
3382 | Jokela, Jari | 20.3.15.2 | 229 | 4 | E | N | 229 | 4 | Adjacent channel rejection | 20.3.15.2 | E | 10038 | A |  |  |  | Table nXX02 is wrong. | Replace with "Table n81". |  | 20060428r0 | Duplicate | Duplicate | 20.3.15.2
4436 | Liu, Der-Zheng | 20.3.15.2 | 229 | 4 | E | N | 229 | 4 | Adjacent channel rejection | 20.3.15.2 | E | 10038 | A |  |  |  | "in Table nXX02" is a typo. | Replaced by "in Table n81". |  | 20060428r0 | Duplicate | Duplicate | 20.3.15.2
8182 | van Zelst, Allert | 20.3.15.2 | 229 | 4 | E | N | 229 | 4 | Adjacent channel rejection | 20.3.15.2 | E | 10038 | A |  |  |  | Reference to non-existing Table nXX02 | Change nXX02 to n81 |  | 20060428r0 | Duplicate | Duplicate | 20.3.15.2
12082 | Fisher, Wayne | 20.3.15.2 | 229 | 4 | E | N | 229 | 4 | Adjacent channel rejection | 20.3.15.2 | E | 10038 | A |  |  |  | What is Table nXX02 ? | Insert correct Table number. |  | 20060428r0 | Duplicate | Duplicate
4491 | Liu, Der-Zheng | 20.3.7 | 220 | 27 | E | N | 220 | 27 | Regulatory Requirements | 20.3.7 | E | 10065 | C |  |  |  | The sounding bit should be replaced by "Non Sounding bit". | Replace "the sounding bit" by "the Not Sounding bit". |  | 20060523r2 | Duplicate | Duplicate | 20.3.7
1637 | Hillman, Garth | 20.3.15.5 | 229 | 28 | E | N | 229 | 28 | Clear channel assessment (CCA) sensitivity | 20.3.15.5 | E | 12083 | A |  |  |  | Spelling: idicated -> indicated | Change |  | 20060428r0 | Duplicate | Duplicate | 20.3.15.5
448 | Chaplin, Clint | 20.3.15.5 | 229 | 29 | E | Y | 229 | 29 | Clear channel assessment (CCA) sensitivity | 20.3.15.5 | E | 12083 | A |  |  |  | "shall be idicated" | "shall be indicated" |  | 20060428r0 | Duplicate | Duplicate | 20.3.15.5
846 | Emeott, Stephen | 20.3.15.5 | 229 | 29 | E | Y | 229 | 29 | Clear channel assessment (CCA) sensitivity | 20.3.15.5 | E | 12083 | A |  |  |  | editorial; misspelling | …CCA shall be *indicated*… |  | 20060428r0 | Duplicate | Duplicate | 20.3.15.5
1569 | Hedberg, David | 20.3.15.5 | 229 | 29 | E | N | 229 | 29 | Clear channel assessment (CCA) sensitivity | 20.3.15.5 | E | 12083 | A |  |  |  | Change "shall be idicated" to "shall be indicated" |  |  | 20060428r0 | Duplicate | Duplicate | 20.3.15.5
3116 | Ji, Lusheng | 20.3.15.5 | 229 | 29 | E | N | 229 | 29 | Clear channel assessment (CCA) sensitivity | 20.3.15.5 | E | 12083 | A |  |  |  | spelling "idicated" | fix |  | 20060428r0 | Duplicate | Duplicate | 20.3.15.5
4441 | Liu, Der-Zheng | 20.3.15.5 | 229 | 29 | E | N | 229 | 29 | Clear channel assessment (CCA) sensitivity | 20.3.15.5 | E | 12083 | A |  |  |  | "idicated" is a typo. | Replaced by "indicated". |  | 20060428r0 | Duplicate | Duplicate | 20.3.15.5
7392 | Siti, Massimiliano | 20.3.15.5 | 229 | 29 | E | N | 229 | 29 | Clear channel assessment (CCA) sensitivity | 20.3.15.5 | E | 12083 | A |  |  |  | Typo | Change "idicated" with "indicated". | 5 | 20060428r0 | Duplicate | Duplicate | 20.3.15.5
7912 | Takeda, Daisuke | 20.3.15.5 | 229 | 29 | E | N | 229 | 29 | Clear channel assessment (CCA) sensitivity | 20.3.15.5 | E | 12083 | A |  |  |  | "idicated" should be "indicated". |  | Fixed by resolution to earlier editorial comment | 20060428r0 | Duplicate | Duplicate | 20.3.15.5
8020 | Thrasher, Jerry | 20.3.15.5 | 229 | 29 | e | N | 229 | 29 | Clear channel assessment (CCA) sensitivity | 20.3.15.5 | E | 12083 | A |  |  |  | the word "idicated" is spelled wrong. | "indicated" |  | 20060428r0 | Duplicate | Duplicate | 20.3.15.5
8150 | van Waes, Nico | 20.3.15.5 | 229 | 29 | E | N | 229 | 29 | Clear channel assessment (CCA) sensitivity | 20.3.15.5 | E | 12083 | A |  |  |  | Typo | Replace "idicated" with "indicated" |  | 20060428r0 | Duplicate | Duplicate | 20.3.15.5

## sheet owners
Sheet | # comments | Starting clause | Editor | Status
1 | 467 | 0 | Adrian | done
2 | 529 | 6.1.1 | Eldad | done
3 | 503 | 7.3.2.47.1 | Adrian | done
4 | 811 | 8.1 | Amit | done
5 | 435 | 10.3.10.1.2 | Ariton/Sanjiv | done
6 | 413 | 20 | Krishna | done
7 | 424 | 20.3.2.4 | John
8 | 461 | 20.3.4.4.3 | Bjorn
9 | 113 | 20.4.1 | Vinko | done

## Summary of eds
Duplicate of CID | (blank)
Count of Name of Commenter(Ed) | Type E/HE/T/ST/DT(Ed)
Resn Status | E | (blank) | Grand Total
A | 2025 |  | 2025
C | 346 |  | 346
D | 286 |  | 286
L | 1 |  | 1
R | 269 |  | 269
(blank) | 36 |  | 36
Grand Total | 2963 |  | 2963

## Editorials
CID | Name of Commenter(Ed) | Clause Number(C) | Page(C) | Line(C) | Type of Comment T/E(C) | Part of No Vote(Y/N) | Page(Ed) | Line(Ed) | Clause Title(Ed) | Clause(Ed) | Type E/HE/T/ST/DT(Ed) | Duplicate of CID | Resn Status | Assignee | Submission | TGn approval | Comment | Proposed Change | Resolution | Edited in draft | Topic lookup | Topic Group Lookup
1780 | Ji, Lusheng | Boilerplate | iii | 6 | E | N | -3 | 6 | Boilerplate | Boilerplate | E |  | A |  |  |  | Missing several major portions of the frontmatter | Add the "Errata" and "Interpretations" sections of frontmatter | Accepted. Copied from D5.1 frontmatter | 20060503r0 | General | General | Boilerplate
11780 | Marshall, Bill | Boilerplate | iii | 6 | E | N | -3 | 6 | Boilerplate | Boilerplate | E |  | A |  |  |  | Introduction is empty | Add an introduction | Added a minimal introduction. Now includes reference to baseline documents and their versions. | 20060503r0 | General | General | Boilerplate
1781 | Ji, Lusheng | Boilerplate | iii | 8 | E | N | -3 | 8 | Boilerplate | Boilerplate | E |  | A |  |  |  | Patent statement doesn't match frontmatter template | Add the text of the Patent statement from the frontmatter | Accepted. Note that the text in D1.0 came from the 2005 Word template, and the style guide doesn't define the precise form of words, so this change is arguably unnecessary. | 20060503r0 | General | General | Boilerplate
11783 | Marshall, Bill | Boilerplate | iii | 17 | E | N | -3 | 17 | Boilerplate | Boilerplate | E |  | A |  |  |  | List of Task Group officers and editors is missing | As in comment |  | 20060503r0 | General | General | Boilerplate
1775 | Ji, Lusheng | Title | i | 2 | E | N | -1 | 2 | Title | Title | E |  | A |  |  |  | Title of base standard wrong | Change "[FOR]" to "for". See title of P802.11REV-ma-D6.0. |  | 20060503r0 | General | General | Title
11869 | Marshall, Bill | Title | i | 2 | E | N | -1 | 2 | Title | Title | E |  | A |  |  |  | Title of base standard wrong | Change "[FOR]" to "for". See title of 11ma. |  | 20060505r0 D1.01 | General | General | Title
1776 | Ji, Lusheng | Title | i | 5 | E | N | -1 | 5 | Title | Title | E |  | A |  |  |  | Missing line break between "Specific Requirements" and "Part 11:" | Add line break |  | 20060503r0 | General | General | Title
11867 | Marshall, Bill | Title | i | 5 | E | N | -1 | 5 | Title | Title | E |  | A |  |  |  | This document shows a large amount of technical work, and a great deal of editorial work in putting it together in a short period of time. Unfortunately, the short period of time also shows. The document would have been greatly improved by an internal review, without the formality of a letter ballot comment resolution process. But since a LB comment resolution process was requested by TGn, we are forced to comply. Missing line break between "Specific Requirements" and "Part 11:" | Add line break |  | 20060505r0 D1.01 | General | General | Title
1778 | Ji, Lusheng | Title | i | 26 | E | N | -1 | 26 | Title | Title | E |  | A |  |  |  | Address should include "P.O. Box 1331" | Check IEEE 2005 Style Guide for proper address | I've added this, as it is present in the Word template. Note that it is not present in the 2005 style guide. | 20060503r0 | General | General | Title
750 | Durand, Chris | 9.2.3.1 | N/A | N/A | E | N | 0 | 0 | SIFS | 9.2.3.1 | E |  | A |  |  |  | SIFS is no longer the shortest of the IFSs. | Change, in ma/D5.2 9.2.3.1 (3rd paragraph) to reflect this. | The first sentence of para 3 extended by: "between transmissions from different STAs" | 20060503r0 | MAC Operation | MAC | 9.2.3.1
4506 | Liu, Der-Zheng | All | All | All | E | N | 0 | 0 | General | General | E |  | A |  |  |  | Not only 11a/b/g/j devices are "legacy", but also 11n devices after the 11n specification finished. | Replace "legacy" by "non-HT". | Resolved by previous comment |  | General | General | General
4507 | Liu, Der-Zheng | All | All | All | E | N | 0 | 0 | General | General | E |  | A |  |  |  | Both "TxOP" and "TXOP" are in the document. | Replace "TxOP" by "TXOP". | 17 occurances | 20060505r0 D1.01 | General | General | General
8174 | van Waes, Nico | General |  | General | E | N | 0 | 0 | General | General | E |  | A |  |  |  | All Figures and Tables should be referenced explicitly in the text at least once (and the referencing should be n## everywhere instead of various formats). | Correct at editor's discretion. | Complete pass through the document performed, adding references and introductory paragraphs as necessary. | 20060503r0 | General | General | General
11957 | Madhavan Pillai, Krishna Sankar | General |  |  | E | N | 0 | 0 | General | General | E |  | A |  |  |  | Can replace Legacy by Non High Throughput | May consider replacing "Legacy" by "Non High Throughput". | Resolved by previous comment |  | General | General | General
12090 | Hart, Brian | All | All | All | E | Y | 0 | 0 | General | General | E |  | A |  |  |  | There are many instances of inconsistent capitalization, inconsistent whitespace, missing articles, verbs not agreeing in number with their subjects, nouns having incorrect number, other incorrect grammar, incorrect units (especially Mhz), inelegant English, overuse of the hyphen when a conjunction is preferred, acronyms used but not listed in section 4, inconsistent font sizes (particularly inside equations), inconsistent italicization, usage of forward slash when it might be interpreted as division, usage of the dash when it might be interpreted as subtraction, | Carefully read the draft and correct such minor issues | The editor and subeditors will carefully read the draft and will endevour to respond to this list of criticisms, although our remit does not extend to any guarantee of elegance. The commenter will be invited to review an editorial update to the draft, and his comments on items we've missed will be solicited. |  | General | General
12168 | Hart, Brian | All | All | All | E | N | 0 | 0 | General | General | E |  | A |  |  |  | Staggered preambles seem to be defined in about 6 different places | Reduce duplication, for instance by cross-references | 2 definitions were found, one of which was deleted. | 20060510r0 D1.01 | General | General | General
483 | Chaplin, Clint | General |  |  | E | Y | 0 |  | General | General | E |  | A |  |  |  | "subclause x.x.x.x" is incorrect according to IEEE style guide. | Proper usage is to drop the "subclause". |  | 20060503r0 | General | General | General
484 | Chaplin, Clint | General |  |  | E | Y | 0 |  | General | General | E |  | A |  |  |  | "the following table:" | Make explicit references to a table, such as "Table xx". |  | 20060503r0 | General | General | General
995 | Erceg, Vinko | General |  |  | E | N | 0 |  | General | General | E |  | A |  |  |  | In the document, sometimes uncompressed and sometimes non-compressed steering matrix notation is used. | Change all to "non-compressed". |  | 20060505r0 D1.01 | General | General | General
1488 | Fischer, Matthew | General |  |  | T | Y | 0 |  | General | General | E |  | A |  |  |  | correct article mis-use where it occurs - sometimes definite articles are used when indefinite articles should be used and vice versa - sometimes no article is present where one needs to be present | correct article mis-use where it occurs - sometimes definite articles are used when indefinite articles should be used and vice versa - sometimes no article is present where one needs to be present | Transfer to Editor team to address per the IEEE usage guide. Ed: Accepted. |  | General | General
1628 | Heubaum, Karl | General |  |  | E | N | 0 |  | General | General | E |  | A |  |  |  | Many figure titles are incorrectly capitalized. | Section 13.8 of the 2005 IEEE Standards Style Manual states that the initial letter of the first word of figure titles should be capitalized; additional words can be capitalized as appropriate (proper nouns, acronyms, etc.). There are a lot of figure titles in this document that don’t follow this rule. Rather than list each one, I’d ask one of the editors to scroll through the document and check/fix the capitalization of the figure titles. | corrected to p49 | 20060428r0 | General | General | General
1629 | Heubaum, Karl | General |  |  | E | N | 0 |  | General | General | E |  | A |  |  |  | Many headings are incorrectly capitalized | Section 13.8 of the 2005 IEEE Standards Style Manual states that the initial letter of the first word of clause and subclause headings should be capitalized; additional words can be capitalized as appropriate (proper nouns, acronyms, etc.). There are a lot of headings in this document that don’t follow this rule. Rather than list each one, I’d ask one of the editors to scroll through the document and check/fix the capitalization of the headings. | 1 pass done |  | General | General | General
1630 | Heubaum, Karl | General |  |  | E | N | 0 |  | General | General | E |  | A |  |  |  | Many table titles are incorrectly capitalized. | Section 13.8 of the 2005 IEEE Standards Style Manual states that the initial letter of the first word of table titles should be capitalized; additional words can be capitalized as appropriate (proper nouns, acronyms, etc.). There are a lot of table titles in this document that don’t follow this rule. Rather than list each one, I’d ask one of the editors to scroll through the document and check/fix the capitalization of the table titles. | One pass done. |  | General | General | General
3907 | Kandala, Srinivas | General |  |  | T | Y | 0 |  | General | General | E |  | A |  |  |  | Either there are way too many ordered lists which some how never show correctly or there is way too much punctuation that needs to be fixed. Many of them are artefacts of the conversion from word to pdf - I think anyway. | Instruct the editor to go thorugh with a fine comb, and ensure that the pdf vesion of the document reflects what was intended and the punctuation is correct (I know the editor usually does it, but ensure that the instructor has adequate time to do this - adequate time is several weeks, not a couple of hours) | General AdHoc: Transfer to Editor Group Ed: Accepted |  | General | General
3993 | Kasher, Assaf | general |  |  | E | N | 0 |  | General | General | E |  | A |  |  |  | The term "legacy" is used serveral times in the draft. | replace with clause 17/19 or non-HT | Fixed by resolution to earlier editorial comment |  | General | General | General
3994 | Kasher, Assaf | general |  |  | E | N | 0 |  | General | General | E |  | A |  |  |  | In many places in the draft the term "advanced coding" is used. Since LDPC codes were chosen, it is time to replace the term with "LDCP codes" as by the time the standard is published, LDPC codes may be not so advanced. | replace "advanced coding" with "LDPC coding" |  | 20060505r0 D1.01 | General | General | General
4182 | Kim, Joonsuk | General |  |  | E | N | 0 |  | General | General | E |  | A |  |  |  | At some instances in the text TxOP is used instead of TXOP | Change TxOP to TXOP. | Fixed by resolution to earlier editorial comment |  | General | General | General
4630 | Malinen, Jouni | General |  |  | E | N | 0 |  | General | General | E |  | A |  |  |  | Number of places in the draft seem to be missing editing instructions, e.g., 5.2.7 and 11.4.4A are being added with editor instructed to “Insert ...” it. | Add missing editing instructions. | About 300 additional instructions added so that each sub-clause has its own insertion instruction. | 20060505r1 D1.01 | General | General | General
4631 | Malinen, Jouni | General |  |  | E | N | 0 |  | General | General | E |  | A |  |  |  | Inconsistent spelling of “TXOP”: “TxOP” is used in number of places, especially in Clause 9. | Replace “TxOP” with “TXOP”. | Fixed by resolution to earlier editorial comment |  | General | General | General
4632 | Malinen, Jouni | General |  |  | E | N | 0 |  | General | General | E |  | A |  |  |  | Insistent spelling of “MHz”. | Replace “Mhz” with “MHz” (large number of places in the draft) and add a space between the number and “MHz”. | Fixed by resolution to earlier editorial comment |  | General | General | General
4798 | McCann, Stephen | General |  |  | E | N | 0 |  | General | General | E |  | A |  |  |  | Are there any footnotes between footnote 1 and 5 | Check footnotes 2 - 4 | Footnote numbering is continuous in the working draft. | 20060505r1 D1.01 | General | General | General
7179 | Petranovich, James | General |  |  | E | N | 0 |  | General | General | E |  | A |  |  |  | The terms "non-HT duplicate", "Duplicate non-HT", and "duplicated non-HT" appear in the text. | Choose a common term and drop the other two. | non-HT duplicate adopted as the common term. | 20060505r1 D1.01 | General | General | General
7187 | Petrick, Al | General |  |  | E | N | 0 |  | General | General | E |  | A |  |  |  | Mis spelled words throughout text and tables in document | Run spell check before next recirculation | Fixed by resolution to earlier editorial comment |  | General | General | General
7687 | Stephens, Adrian | Generally |  |  | E | N | 0 |  | General | General | E |  | A |  |  |  | "DLT" and "ULT" expand to over-general names. They only have meaning in the concept of the PSMP feature. | Replace DLT with PSMP-DLT and ULT with PSMP-ULT wherever they occur. |  | 20060426r1 | General | General | General
7688 | Stephens, Adrian | Generally |  |  | E | N | 0 |  | General | General | E |  | A |  |  |  | Latin plurals are deprecated. Antennae -> Antennas |  | 18 occurrances | 20060426r1 | General | General | General
7689 | Stephens, Adrian | Generally |  |  | E | N | 0 |  | General | General | E |  | A |  |  |  | Check use of "which", should normally come after a comma. Otherwise replace with "that" |  |  | 20060426r1 | General | General | General
7690 | Stephens, Adrian | Generally |  |  | E | N | 0 |  | General | General | E |  | A |  |  |  | Search and delete occurrances of "subclause" where appropriate. |  |  | 20060426r1 | General | General | General
7691 | Stephens, Adrian | Generally |  |  | E | N | 0 |  | General | General | E |  | A |  |  |  | "Pure Mode" is too generic for a BSS of only HT STA. | Replace with Pure HT Mode. |  | 20060426r1 | General | General | General
7693 | Stephens, Adrian | Generally |  |  | E | N | 0 |  | General | General | E |  | A |  |  |  | Check for "section" and delete most of them as appropriate. |  |  | 20060426r1 | General | General | General
7694 | Stephens, Adrian | Generally |  |  | E | N | 0 |  | General | General | E |  | A |  |  |  | There are occurances of non-HT duplicate and non-HT duplicated. Choose one term. | Prefer non-HT duplicate |  | 20060426r1 | General | General | General
7695 | Stephens, Adrian | Generally |  |  | E | N | 0 |  | General | General | E |  | A |  |  |  | run the Grammar checker |  | Partial run. Spelling and partial grammar. | 20060426r1 | General | General | General
7696 | Stephens, Adrian | Generally |  |  | E | N | 0 |  | General | General | E |  | A |  |  |  | "shall be optional" shall be wrong | Do a global search/replace with "is optional" | 1 occurance | 20060426r1 | General | General | General
7697 | Stephens, Adrian | Generally |  |  | E | N | 0 |  | General | General | E |  | A |  |  |  | Ensure consistent use of units - usec/us, Mbps/Mb/s. |  | Mbit/s -> Mb/s (41) byte->octet Mhz->MHz 40MHz->40 MHz 20MHz->20 MHz usec->µs µsec->µs us->µs | 20060426r1 | General | General | General
8122 | van Erven, Niels | General |  |  | E | N | 0 |  | General | General | E |  | A |  |  |  | too many editorial spelling errors | correct the spelling errors | Fixed by resolution to earlier editorial comment |  | General | General | General
10368 | Engwer, Darwin | general |  |  | E | Y | 0 |  | General | general | E |  | A |  |  |  | uses of the word/term "byte" as inconsistent | replace uses of the word "byte" with "octet" as required by IEEE editorial guidelines | Fixed by resolution to earlier editorial comment |  | General | General | general
1793 | Ji, Lusheng | Boilerplate | 1 | 16 | E | N | 1 | 16 | Boilerplate | Boilerplate | E |  | A |  |  |  | List of Editing instructions is incomplete. Missing "Replace" | See IEEE 2005 Style Guide, clause 21.1 for proper text to place here. |  | 20060505r1 D1.01 | General | General | Boilerplate
435 | Chaplin, Clint |  | 1 | 7 | E | Y | 1 | 7 | General | General | E |  | A |  |  |  | "Enhancements for Higher Throughpu" | Add the missing "t" |  | 20060505r1 D1.01 | General | General | General
1482 | Fischer, Matthew | General | 1 | 7 | E | N | 1 | 7 | General | General | E |  | A |  |  |  | In the TITLE, the last word of the title, the word "throughput," is missing its final letter "t" | correct the spelling of "throughput" | Fixed by resolution to earlier editorial comment |  | General | General | General
1631 | Heubaum, Karl | General | 1 | 7 | E | N | 1 | 7 | General | General | E |  | A |  |  |  | The word “Throughput” is misspelled (the final “t” is missing). | Fix the spelling. |  |  | General | General | General
4510 | Liu, Der-Zheng | Title | 1 | 7 | E | N | 1 | 7 | General | General | E |  | A |  |  |  | "Throughpu" ia a typo. | Replaced "Throughput". | Fixed by resolution to earlier editorial comment |  | General | General | General
4643 | McCann, Stephen | 0 | 1 | 7 | E | N | 1 | 7 | General | General | E |  | A |  |  |  | typo: Throughpu | Throughput | Fixed by resolution to earlier editorial comment |  | General | General | General
506 | Cole, Terry | 0 | 1 | 21 | E | Y | 1 | 21 | General | General | E |  | A |  |  |  | The editing note is clear on why blank headings are present. However, this needs to be cleaned up before an affirmative vote can occur since this is for sponsor ballot. | Remove blank headins which do not introduce sections being modified. This needs to happen throughout the document. First exmple in document is 6.1.1. 6 and 6.1 should remain since they introdue 6.1.5. | Fixed by resolution to earlier editorial comment |  | General | General | General
1787 | Ji, Lusheng | Title | 1 | 0 | E | N | 1 | 0 | Title | Title | E |  | A |  |  |  | Title page should be on front when document printed double-sided | Make change indicated in comment | Section set to (odd page) | 20060509r0 D1.01 | General | General | Title
11870 | Marshall, Bill | Title | 1 | 0 | E | N | 1 | 0 | Title | Title | E |  | A |  |  |  | Title page should be on front when document printed double-sided | As in comment | Fixed by resolution to earlier editorial comment |  | General | General | Title
1788 | Ji, Lusheng | Title | 1 | 1 | E | N | 1 | 1 | Title | Title | E |  | A |  |  |  | Title of base standard wrong | Change "[FOR]" to "for". Match title of P802.11REV-ma-D6.0. |  | 20060505r1 D1.01 | General | General | Title
11868 | Marshall, Bill | Title | 1 | 1 | E | N | 1 | 1 | Title | Title | E |  | A |  |  |  | Title of base standard wrong | Change "[FOR]" to "for". Match title of 11ma. | Fixed by resolution to earlier editorial comment |  | General | General | Title
1789 | Ji, Lusheng | Title | 1 | 4 | E | N | 1 | 4 | Title | Title | E |  | A |  |  |  | Missing line breat between "Specific Requirements" and "Part 11:" | Add line break |  | 20060505r1 D1.01 | General | General | Title
58 | Adachi, Tomoko | Cover | 1 | 7 | E | N | 1 | 7 | Title | Title | E |  | A |  |  |  | "... Higher Throughpu" should be "... Higher Throughput". | Correct it. | Fixed by resolution to earlier editorial comment |  | General | General | Title
1791 | Ji, Lusheng | Title | 1 | 7 | E | Y | 1 | 7 | Title | Title | E |  | a |  |  |  | spelling "Throughpu" | fix | Fixed by resolution to earlier editorial comment |  | General | General | Title
1797 | Ji, Lusheng | 1 | 2 | 1 | E | N | 2 | 1 | Overview | 1 | E |  | A |  |  |  | Heading with no text changes indicated | Delete heading with empty content | Fixed by resolution to earlier editorial comment | 20060505r0 D1.01 | General | General | 1
3219 | Ji, Lusheng | 1 | 2 | 1 | E | N | 2 | 1 | Overview | 1 | E |  | A |  |  |  | Extraneous heading line | Delete this line | Fixed by resolution to earlier editorial comment | 20060505r0 D1.01 | General | General | 1
10553 | Marshall, Bill | 1 | 2 | 1 | E | N | 2 | 1 | Overview | 1 | E |  | A |  |  |  | Empty section | Delete heading with empty content | Fixed by resolution to earlier editorial comment | 20060505r0 D1.01 | General | General | 1
1798 | Ji, Lusheng | 2 | 2 | 2 | E | N | 2 | 2 | Normative references | 2 | E |  | A |  |  |  | Heading with no text changes indicated | Delete heading with empty content | Fixed by resolution to earlier editorial comment | 20060505r0 D1.01 | General | General | 2
3220 | Ji, Lusheng | 2 | 2 | 2 | E | N | 2 | 2 | Normative references | 2 | E |  | A |  |  |  | Extraneous heading line | Delete this line | Fixed by resolution to earlier editorial comment | 20060505r0 D1.01 | General | General | 2
10698 | Marshall, Bill | 2 | 2 | 2 | E | N | 2 | 2 | Normative references | 2 | E |  | A |  |  |  | Empty section | Delete heading with empty content | Fixed by resolution to earlier editorial comment | 20060505r0 D1.01 | General | General | 2
5106 | Medvedev, Irina | 3 | 2-3 | All | E | N | 2 | 0 | Definitions | 3 | E |  | A |  |  |  | Extra spaces between definitions | Remove extra spaces | These were incompletely-removed editorial notes. | 20060509r0 D1.01 | General | General | 3
5107 | Medvedev, Irina | 3 | 2-3 | All | E | N | 2 | 0 | Definitions | 3 | E |  | A |  |  |  | Inconsistent period placement | Make sure all definitions have period (.) at the end of the sentence |  | 20060509r0 D1.01 | General | General | 3
487 | Choudhury, Abhijit | 3 | 2 | 5 | E | N | 2 | 5 | Definitions | 3 | E |  | A |  |  |  | The definition of Aggregate only considers A-MPDU. | Remove the definition of Aggregate and replace it with definitions for A-MPDU and A-MSDU. |  | 20060510r0 D1.01 | General | General | 3
1800 | Ji, Lusheng | 3 | 2 | 5 | E | N | 2 | 5 | Definitions | 3 | E |  | A |  |  |  | Only mentioned MPDU aggregation, not MSDU aggregation | Include MSDU aggregation in the definition | Added definition of A-MPDU aggregation | 20060510r0 D1.01 | General | General | 3
10085 | Yee, James | 3 | 2 | 5 | E | N | 2 | 5 | Definitions | 3 | E |  | A |  |  |  | This definition of "Aggregate" appears to be a definition of A-MPDU, not of generic "Aggregate". | Provide definitons of "A-MPDU" and "A-MSDU" |  | 20060510r0 D1.01 | General | General | 3
518 | Cole, Terry | 3 | 2 | 7 | E | N | 2 | 7 | Definitions | 3 | E |  | A |  |  |  | Extra space between paragraphs | Remove. | Fixed by resolution to earlier editorial comment |  | General | General | 3
3622 | Kandala, Srinivas | 3.x | 2 | 8 | E | Y | 2 | 8 | Definitions | 3 | E |  | A |  |  |  | So, time for transmitting downlink frames to non-PSMP station is called something else? Also, there is no "uplink Transmission Time"? | Clarify (in the draft) or rewrite the definition | Clarified the definitions, including renaming the terms by prefixing PSMP. there are definitions for both downlink and uplink times. | 20060510r0 D1.01 | General | General | 3
93 | Armstrong, Lee | 3 | 2 | 10 | E | Y | 2 | 10 | Definitions | 3 | E |  | A |  |  |  | "..as defined in TBD". Document is not allowed to go to sponser ballot with TBDs. | Provide cross-reference or whatever else is needed to complete this definition. | Added reference to 5.2.7 | 20060510r0 D1.01 | General | General | 3
738 | Durand, Chris | 3.x | 2 | 10 | E | N | 2 | 10 | Definitions | 3 | E |  | a |  |  |  | 3.x is not bold | Make 3.x bold | Fixed by resolution to earlier editorial comment |  | General | General | 3
1547 | Haisch, Fred | 3 | 2 | 10 | E | N | 2 | 10 | Definitions | 3 | E |  | A |  |  |  | Page 2,, Clause 3 - Add a definition for HT duplicate mode because it is a commonly used term and one should not have to search the docuemtn for its definiton. | See Coment | Added the following text: "3.x HT Duplicate mode: A transmission mode of the HT PHY in which signals in two halves of the occupied channel width contain the same information. This is the HT mode that supports the lowest rate." |  | General | General | 3
4597 | Malinen, Jouni | 3 | 2 | 10 | E | Y | 2 | 10 | Definitions | 3 | E |  | A |  |  |  | Missing reference to HT STA features ('TBD'). | Replace TBD with correct reference. | Fixed by resolution to earlier editorial comment |  | General | General | 3
4712 | McCann, Stephen | 3 | 2 | 10 | E | N | 2 | 10 | Definitions | 3 | E |  | A |  |  |  | clause 3.x is not bold type | use bold type |  | 20060510r0 D1.01 | General | General | 3
4802 | McNamara, Darren | 3 | 2 | 10 | E | N | 2 | 10 | Definitions | 3 | E |  | a |  |  |  | Presence of a 'TBD' | Replace TBD with appropriate reference. | Fixed by resolution to earlier editorial comment |  | General | General | 3
8198 | van Zelst, Allert | 3 | 2 | 10 | E | Y | 2 | 10 | Definitions | 3 | E |  | a |  |  |  | TBD should be changed in a reference in "… as defined in TBD." | include correct reference | Fixed by resolution to earlier editorial comment |  | General | General | 3
95 | Armstrong, Lee | 3 | 2 | 11 | E | N | 2 | 11 | Definitions | 3 | E |  | A |  |  |  | "Initiator" is alread defined in IEEE 100 with what appears to be an equivant meaning. | Delete this subclause |  | 20050522r0 | General | General | 3
459 | Chaplin, Clint | 3 | 2 | 15 | E | Y | 2 | 15 | Definitions | 3 | E |  | A |  |  |  | "A mode of operation of an HT BSS in which there are co-channel non-HT devices present" | "A mode of operation of an HT BSS in which there are non-HT devices present on the same channel" |  | 20060510r0 D1.01 | General | General | 3
4352 | Levy, Joseph | 3 | 2 | 17-18 | E | N | 2 | 17 | Definitions | 3 | E |  | A |  |  |  | Why define the OFDM Format it is not used in the text. | Remove the definintion. | Fixed by resolution to earlier editorial comment |  | General | General | 3
10086 | Yee, James | 3 | 2 | 17 | E | N | 2 | 17 | Definitions | 3 | E |  | A |  |  |  | This definition of "OFDM Format" seems to be a place-holder. | Delete because it appears nowhere else in the document. |  | 20060510r0 D1.01 | General | General | 3
4353 | Levy, Joseph | 3 | 2 | 20-21 | E | N | 2 | 20 | Definitions | 3 | E |  | A |  |  |  | Standard 802.11 definition format is not used. | Replace the current text with: 3.x Phased Coexistence Operation (PCO): A BSS mode with alternating 20 MHz and 40 MHz phases controlled by a PCO AP |  | 20060510r0 D1.01 | General | General | 3
566 | CYPHER, DAVID | 3 | 2 | 23 | E | Y | 2 | 23 | Definitions | 3 | E |  | A |  |  |  | Lack of consistency with the terms, Power Save Multiple Poll, Power Save Multi-Poll, Power Save Multi Poll, and Power Save Multiple-Poll | Use only one term thorughout document | Accepted: use Power Save Multi-Poll | 20060320r1 D1.01 | General | General | 3
1756 | Jang, KyungHun | 3.x | 2 | 23 | E |  | 2 | 23 | Definitions | 3 | E |  | A |  |  |  | PSMP is management action frame not control frame | change "MAC control frame" to "MAC management action frame" | Fixed by resolution to earlier editorial comment |  | General | General | 3
4354 | Levy, Joseph | 3 | 2 | 23-25 | E | N | 2 | 23 | Definitions | 3 | E |  | A |  |  |  | Standard 802.11 definition format is not used. | Replace the current text with: 3.x Power Save Multi-Pol (PSMP)l: MAC control frame that provides a time schedule to be used by the PSMP transmitter and PSMP receivers. The scheduled times begin immediately after to the transmission of the PSMP frame. |  | 20060510r0 D1.01 | General | General | 3
10359 | Engwer, Darwin | 3 | 2 | 23 | E | Y | 2 | 23 | Definitions | 3 | E |  | A |  |  |  | "Power save multi-poll" is missing the acronym annotation. It is common to include the acronym along with the actual definition in clause 3. (as well as in clause 4) | Change "Power save multi-poll" to "Power save multi-poll (PSMP)" | Same changes made to other entries. those entries that start with acronyms updated with the full expression followed by the abbreviated expression in parenthesis. | 20060510r0 D1.01 | General | General | 3
567 | CYPHER, DAVID | 3 | 2 | 24 | E | Y | 2 | 24 | Definitions | 3 | E |  | A |  |  |  | Extra word in sentence causing obstruction | Delete "to" | Accepted | 20060320r1 D1.01 | General | General | 3
5104 | Medvedev, Irina | 3 | 2 | 24 | E | N | 2 | 24 | Definitions | 3 | E |  | A |  |  |  | grammar | remove "to" |  | 20060510r0 D1.01 | General | General | 3
3626 | Kandala, Srinivas | 3.x | 2 | 26 | E | Y | 2 | 26 | Definitions | 3 | E |  | A |  |  |  | "Pure Mode" is somewhat meaningless. | Make it "HT Pure Mode" to go along with "HT Mixed Mode". You can abbreviate them as HTPM and HTMM respectively |  | 20060510r0 D1.01 | General | General | 3
3619 | Kandala, Srinivas | 3 |  |  | E | N | 2 |  | Definitions | 3 | E |  | A |  |  |  | Can you please provide placeholders to each of the definitions. It is rather hard to refer to them in the comments? | As suggested. | Sequence numbers of the form 3.n<x> added where <x> is an increasing integer. Editorial note added explaining the convention and reason. | 20060510r0 D1.01 | General | General | 3
3625 | Kandala, Srinivas | 3.x | 2 |  | E | Y | 2 |  | Definitions | 3 | E |  | A |  |  |  | Add the acronyms where applicable. For example line 20 should start with "Phased Coexistence Operation (PCO)". | As suggested. |  | 20060510r0 D1.01 | General | General | 3
6815 | Myles, Andrew | 3.x | 2 |  | E | Y | 2 |  | Definitions | 3 | E |  | A |  |  |  | Many full stops (periods) are missing | Fix | Fixed by resolution to earlier editorial comment |  | General | General | 3
7211 | Raissinia, Ali | 3.x |  |  | E | N | 2 |  | Definitions | 3 | E |  | A |  |  |  | Add definition for N-Immediate Block-ACK | Add "Immediate Block ACK mechanism optimized for use by HT STAs. This Block ACK scheme is negotiated between two HT peers." |  | 20060510r0 D1.01 | General | General | 3
7212 | Raissinia, Ali | 3.x |  |  | E | N | 2 |  | Definitions | 3 | E |  | A |  |  |  | Add definition for N-Delayed Block-ACK | Add "Delayed Block ACK mechanism optimized for use by HT STAs. This Block ACK scheme is negotiated between two HT peers." |  | 20060510r0 D1.01 | General | General | 3
7553 | Stephens, Adrian | 3 |  |  | E | N | 2 |  | Definitions | 3 | E |  | A |  |  |  | "and which is..." Grammatical error. | Replace with "that is" |  | 20060424r2 | General | General | 3
3628 | Kandala, Srinivas | 3.x | 3 | 5 | E | Y | 3 | 5 | Definitions | 3 | E |  | A |  |  |  | "sub-PSMP" sounds like part of PSMP rather than the subsequent PSMP. | Please use a better term | Used the term "Post-PSMP" in this context. Updated 2 diagrams. | 20060510r0 D1.01 | General | General | 3
6818 | Myles, Andrew | 3.x | 3 | 5 | E | Y | 3 | 5 | Definitions | 3 | E |  | A |  |  |  | The sub-PSMP is defined as, " ...a sequence that follows a SIFS interval after the current one" Does "one" refer to a sequence or a SIFS interval? | Fix | Reworded thus: "3.n15 Post Power Saving Multi-Poll (Post-PSMP): a PSMP sequence that follows a SIFS interval after the end of a previous PSMP sequence." |  | General | General | 3
1755 | Jang, KyungHun | 3 | 3 | 7 | E |  | 3 | 7 | Definitions | 3 | E |  | A |  |  |  | Uplink transmission | change "Uplink transmission" to "Uplink transmission time" in order to make it consistent with a terminology 'Downlink transmission time' used in the same paragraph. | To be consistent, made the following changes: 1. Renamed PSMP-ULT to PSMP-UTT 2. Same change for PSMP-DTT 3. Editied diagrams to match | 20060510r0 D1.01 | General | General | 3
568 | CYPHER, DAVID | 3 | 3 | 9 | E | Y | 3 | 9 | Definitions | 3 | E |  | A |  |  |  | Lack of consistency with the terms, Zero-length frame and Zero length frame | Use only one term thorughout document (with or without -) | Accepted. replaced all zero length frame with zero-length frame. 7 occurances | 20060320r1 D1.01 | General | General | 3
6819 | Myles, Andrew | 3.x | 3 | 9 | E | Y | 3 | 9 | Definitions | 3 | E |  | A |  |  |  | "Zero-length frame" is defined with a hyphen However, in the rest of the document no hyphen is used | Use hyphen consistently | Used zero-length frame consistently in fix to previous comment. |  | General | General | 3
5116 | Medvedev, Irina | 4 | 3-6 | All | E | N | 3 | 0 | Abbreviations and acronyms | 4 | E |  | A |  |  |  | Use of lower and upper case letters is inconsistent | Make a rule for capitalizing each word or just the first word when expanding the acronyms and stick to it! | The baseline is itself inconsistent, but seems to prefer the absolute minimum of capitals, so this is what has been adopted as a resolution to this comment. | 20060510r0 D1.01 | General | General | 4
5117 | Medvedev, Irina | 4 | 3-5 | All | E | N | 3 | 0 | Abbreviations and acronyms | 4 | E |  | A |  |  |  | This is an acronyms and abbreviations section. Definitions do not belong here. | Remove all definitions (in parentheses) from this section. If necessary, add definitions to Clause 3. |  | 20060510r0 D1.01 | General | General | 4
4266 | Landt, Jeremy | 4 | 3 | 10 | E | Y | 3 | 10 | Abbreviations and acronyms | 4 | E |  | A |  |  |  | Many Abbreviations and acronyms have already been defined. In REVma alone these include ACK, AP,CAP, CRC, CTS, FCS, HC, LLC, MAC, MPDU, MSDU, OFDM, PHY, PLCP, PPDU, QAP, QoS, QSTA, RSSI, RTS, SAP, SIFS, STA, TC, TS, TSID, TSPEC and TXOP (for a total of 28 comments). | Remove any entries that are already defined in 802.11 REVma and proposed amendments preceding 11n. | Fixed by resolution to earlier editorial comment |  | General | General | 4
4267 | Landt, Jeremy | 4 | 3 | 10 | E | Y | 3 | 10 | Abbreviations and acronyms | 4 | E |  | A |  |  |  | Several Abreviations and acronyms proposed have already been defined, or definition is different from proposed. In REVma alone these include AS, CS, ERP, NAV, PSDU, RX, and TX (for a total of 7 comments). | Correct any entries with discrepancies with terms that are already defined in 802.11 REVma and proposed amendments preceding 11n. It is transparently clear that the draft was not reviewed and edited sufficiently prior to submitting to Letter Ballot. | Fixed by resolution to earlier editorial comment |  | General | General | 4
7122 | Perahia, Eldad | 4 | 3 | 10 | E | N | 3 | 10 | Abbreviations and acronyms | 4 | E |  | A |  |  |  | No definition of TRQ | please clarify | Added to clause 4 | 20060510r0 D1.01 | General | General | 4
571 | CYPHER, DAVID | 4 | 3 | 12 | E | Y | 3 | 12 | Abbreviations and acronyms | 4 | E |  | A |  |  |  | ACK is already in 802.11, why is it being added here? | Delete ACK | Accepted | 20060320r1 D1.01 | General | General | 4
1809 | Ji, Lusheng | 4 | 3 | 12 | E | N | 3 | 12 | Abbreviations and acronyms | 4 | E |  | A |  |  |  | Acronym "ACK" exists in P802.11REV-ma-D6.0 | delete definition of this acronym | Fixed by resolution to earlier editorial comment |  | General | General | 4
3631 | Kandala, Srinivas | 4 | 3 | 12 | E | Y | 3 | 12 | Abbreviations and acronyms | 4 | E |  | A |  |  |  | AS is already defined as "Authentication Server" in the base standard. | Choose a new TLA | Fixed by resolution to earlier editorial comment |  | General | General | 4
4356 | Levy, Joseph | 4 | 3 | 12 | E | N | 3 | 12 | Abbreviations and acronyms | 4 | E |  | A |  |  |  | ACK already defined in existing specification | Remove this abbreviation from the list | Fixed by resolution to earlier editorial comment |  | General | General | 4
10925 | Marshall, Bill | 4 | 3 | 12 | E | N | 3 | 12 | Abbreviations and acronyms | 4 | E |  | A |  |  |  | Acronym "ACK" exists in 11ma | Drop definition of this acronym | Fixed by resolution to earlier editorial comment |  | General | General | 4
12062 | Fisher, Wayne | 4 | 3 | 12 | E | N | 3 | 12 | Abbreviations and acronyms | 4 | E |  | A |  |  |  | ACK, and many other abbreviations are already in baseline document. | Review and delete all abbreviations already included in the baseline document. | Fixed by resolution to earlier editorial comment |  | General | General | 4
4714 | McCann, Stephen | 4 | 3 | 13 | E | N | 3 | 13 | Abbreviations and acronyms | 4 | E |  | A |  |  |  | A-MPDU is not defined | add 'A-MPDU Aggregate MPDU' |  | 20060510r0 D1.01 | General | General | 4
572 | CYPHER, DAVID | 4 | 3 | 14 | E | Y | 3 | 14 | Abbreviations and acronyms | 4 | E |  | A |  |  |  | AP is already in 802.11, why is it being added here? | Delete AP | Accepted | 20060320r1 D1.01 | General | General | 4
1810 | Ji, Lusheng | 4 | 3 | 14 | E | N | 3 | 14 | Abbreviations and acronyms | 4 | E |  | A |  |  |  | Acronym "AP" exists in P802.11REV-ma-D6.0 | delete definition of this acronym | Fixed by resolution to earlier editorial comment |  | General | General | 4
4357 | Levy, Joseph | 4 | 3 | 14 | E | N | 3 | 14 | Abbreviations and acronyms | 4 | E |  | A |  |  |  | AP already defined in existing specification | Remove this acronym from the list | Fixed by resolution to earlier editorial comment |  | General | General | 4
10926 | Marshall, Bill | 4 | 3 | 14 | E | N | 3 | 14 | Abbreviations and acronyms | 4 | E |  | A |  |  |  | Acronym "AP" exists in 11ma | Drop definition of this acronym | Fixed by resolution to earlier editorial comment |  | General | General | 4
3632 | Kandala, Srinivas | 4 | 3 | 18 | E | Y | 3 | 18 | Abbreviations and acronyms | 4 | E |  | A |  |  |  | "CAP" is already present in the list of acronyms in the base standard | Remove | Fixed by resolution to earlier editorial comment |  | General | General | 4
10928 | Marshall, Bill | 4 | 3 | 18 | E | N | 3 | 18 | Abbreviations and acronyms | 4 | E |  | A |  |  |  | Acronym "CAP" exists in 11ma | Drop definition of this acronym | Fixed by resolution to earlier editorial comment |  | General | General | 4
10083 | Yang, Eric | 4 | 3 | 19 | E | N | 3 | 19 | Abbreviations and acronyms | 4 | E |  | A |  |  |  | CDD: is not used in this document. | remove it |  | 20050510r0 D1.01 | General | General | 4
573 | CYPHER, DAVID | 4 | 3 | 20 | E | Y | 3 | 20 | Abbreviations and acronyms | 4 | E |  | A |  |  |  | CRC is already in 802.11, whyis the current acronym not able to be used? | Delete CRC | Accepted | 20060320r1 D1.01 | General | General | 4
10929 | Marshall, Bill | 4 | 3 | 20 | E | N | 3 | 20 | Abbreviations and acronyms | 4 | E |  | A |  |  |  | Acronym "CRC" exists in 11ma | Drop definition of this acronym | Fixed by resolution to earlier editorial comment |  | General | General | 4
10930 | Marshall, Bill | 4 | 3 | 21 | E | N | 3 | 21 | Abbreviations and acronyms | 4 | E |  | A |  |  |  | Acronym "CS" has conflicting meaning in 11ma | Drop definition of this acronym | Fixed by resolution to earlier editorial comment | 20050510r0 D1.01 | General | General | 4
574 | CYPHER, DAVID | 4 | 3 | 25 | E | Y | 3 | 25 | Abbreviations and acronyms | 4 | E |  | A |  |  |  | CTS is already in 802.11, why is it being added here? | Delete CTS | Accepted | 20060320r1 D1.01 | General | General | 4
10931 | Marshall, Bill | 4 | 3 | 25 | E | N | 3 | 25 | Abbreviations and acronyms | 4 | E |  | A |  |  |  | Acronym "CTS" exists in 11ma | Drop definition of this acronym |  | 20050510r0 D1.01 | General | General | 4
3636 | Kandala, Srinivas | 4 | 3 | 26 | E | Y | 3 | 26 | Abbreviations and acronyms | 4 | E |  | A |  |  |  | The term "DLP" is not refered anywhere in the draft. If you mean "DLS", it is already present in Tgma Draft 5.2 | Remove | Fixed by resolution to earlier editorial comment |  | General | General | 4
17 | Adachi, Tomoko | 4 |  |  | E | N | 3 |  | Abbreviations and acronyms | 4 | E |  | A |  |  |  | Those that are not new for 802.11n are included. | Delete them. If they are to be kept, there are some errors. DLP should be DLS and HC should be Hybrid Coordinator. Correct these. | Fixed by resolution to earlier editorial comment |  | General | General | 4
96 | Armstrong, Lee | 4 | 3 |  | E | N | 3 |  | Abbreviations and acronyms | 4 | E |  | A |  |  |  | Many of these acronyms are already | Don't duplicate what is already in the base document | Fixed by resolution to earlier editorial comment |  | General | General | 4
3630 | Kandala, Srinivas | 4 |  |  | E | Y | 3 |  | Abbreviations and acronyms | 4 | E |  | A |  |  |  | ACK is already present in the list of acronyms in the base standard | Remove | Fixed by resolution to earlier editorial comment |  | General | General | 4
3648 | Kandala, Srinivas | 4 |  |  | E | Y | 3 |  | Abbreviations and acronyms | 4 | E |  | A |  |  |  | The form of clause 4 is wrong. Each definition start with a "lower-case letter". Please refer to the base standard | Correct | Fixed by resolution to earlier editorial comment | 20050615r0 D1.01 | General | General | 4
3671 | Kandala, Srinivas | 4 |  |  | E | Y | 3 |  | Abbreviations and acronyms | 4 | E |  | A |  |  |  | Add A-MSDU to the list of acronyms | As suggested | Fixed by resolution to earlier editorial comment | 20050510r0 D1.01 | General | General | 4
3673 | Kandala, Srinivas | 4 |  |  | E | N | 3 |  | Abbreviations and acronyms | 4 | E |  | A |  |  |  | Add MRS to the list of acronyms | as suggested |  |  | General | General | 4
3674 | Kandala, Srinivas | 4 |  |  | E | N | 3 |  | Abbreviations and acronyms | 4 | E |  | A |  |  |  | Add MFS to the list of acronyms | as suggested |  | 20050522r0 | General | General | 4
3675 | Kandala, Srinivas | 4 |  |  | E | N | 3 |  | Abbreviations and acronyms | 4 | E |  | A |  |  |  | Add MFB to the list of acronyms | as suggested |  | 20050522r0 | General | General | 4
3676 | Kandala, Srinivas | 4 |  |  | E | N | 3 |  | Abbreviations and acronyms | 4 | E |  | A |  |  |  | Add TXASSI to the list of acronyms | as suggested |  | 20050522r0 | General | General | 4
3677 | Kandala, Srinivas | 4 |  |  | E | N | 3 |  | Abbreviations and acronyms | 4 | E |  | A |  |  |  | Add TXASSR to the list of acronyms | as suggested |  | 20050522r0 | General | General | 4
3678 | Kandala, Srinivas | 4 |  |  | E | N | 3 |  | Abbreviations and acronyms | 4 | E |  | A |  |  |  | Add RXASSI to the list of acronyms | as suggested |  | 20050522r0 | General | General | 4
3679 | Kandala, Srinivas | 4 |  |  | E | N | 3 |  | Abbreviations and acronyms | 4 | E |  | A |  |  |  | Add RXASSR to the list of acronyms | as suggested |  | 20050522r0 | General | General | 4
3680 | Kandala, Srinivas | 4 |  |  | E | N | 3 |  | Abbreviations and acronyms | 4 | E |  | A |  |  |  | Add HTC to the list of acronyms | as suggested | Fixed by resolution to earlier editorial comment |  | General | General | 4
3682 | Kandala, Srinivas | 4 |  |  | E | Y | 3 |  | Abbreviations and acronyms | 4 | E |  | A |  |  |  | Add SN to the list of abbreviations | As suggested |  | 20050510r0 D1.01 | General | General | 4
3683 | Kandala, Srinivas | 4 |  |  | E | Y | 3 |  | Abbreviations and acronyms | 4 | E |  | A |  |  |  | Add SSN to the list of abbreviations | As suggested |  | 20050510r0 D1.01 | General | General | 4
292 | Benveniste, Mathilde | 3 | 4 | 7 | E | N | 4 | 7 | Definitions | 3 | E |  | A |  |  |  | The following definition is given for an uplink transmission: "Period of time described by a PSMP frame and which is intended to be used for the transmission of frames by a PSMP receiver." Is a ULT a 'period of time' or a transmission? | Correct definition | 3.n16 power saving multi-poll uplink transmission time (PSMP-UTT): Period of time described by a PSMP frame during which a non-AP STA may transmit. | 20050522r0 | General | General | 3
739 | Durand, Chris | 4 | 4 | N/A | E | N | 4 | 0 | Abbreviations and acronyms | 4 | E |  | A |  |  |  | "IUS" is not included in Acronyms | Include IUS |  | 20050522r0 | General | General | 4
740 | Durand, Chris | 4 | 4 | N/A | E | N | 4 | 0 | Abbreviations and acronyms | 4 | E |  | A |  |  |  | "MFB" is not included in Acronyms | Include MFB | Fixed by resolution to earlier editorial comment |  | General | General | 4
18 | Adachi, Tomoko | 4 | 4 | 2 | E | N | 4 | 2 | Abbreviations and acronyms | 4 | E |  | A |  |  |  | Now L-SIG protection is used instead of EPP. | Delete EPP. | Fixed by resolution to earlier editorial comment |  | General | General | 4
3638 | Kandala, Srinivas | 4 | 4 | 3 | E | Y | 4 | 3 | Abbreviations and acronyms | 4 | E |  | A |  |  |  | "ERP" is already present in the list of acronyms in the base standard which (probably) means something different. | Modify the definition in the base standard with appropriate editorial instructions or define a new TLA | Fixed by resolution to earlier editorial comment |  | General | General | 4
4360 | Levy, Joseph | 4 | 4 | 3 | E | N | 4 | 3 | Abbreviations and acronyms | 4 | E |  | A |  |  |  | ERP already defined in existing specification | Remove this acronym from the list | Fixed by resolution to earlier editorial comment |  | General | General | 4
575 | CYPHER, DAVID | 4 | 4 | 4 | E | Y | 4 | 4 | Abbreviations and acronyms | 4 | E |  | A |  |  |  | FCS is already in 802.11, why is it being added here? | Delete FCS | Accepted | 20060320r1 D1.01 | General | General | 4
1816 | Ji, Lusheng | 4 | 4 | 4 | E | N | 4 | 4 | Abbreviations and acronyms | 4 | E |  | A |  |  |  | Acronym "FCS" exists in P802.11REV-ma-D6.0 | delete definition of this acronym | Fixed by resolution to earlier editorial comment |  | General | General | 4
1890 | Ji, Lusheng | 6.1.1 | 11 | 25 | E | N | 11 | 25 | Data service | 6.1.1 | E |  | A |  |  |  | Heading with no text changes indicated | Delete heading with empty content | Fixed by resolution to earlier editorial comment | 20060505r0 D1.01 | MAC Interface | MAC | 6.1.1
3222 | Ji, Lusheng | 6.1.1 | 11 | 25 | E | N | 11 | 25 | Data service | 6.1.1 | E |  | A |  |  |  | Extraneous heading line | Delete this line | Fixed by resolution to earlier editorial comment | 20060505r0 D1.01 | MAC Interface | MAC | 6.1.1
11001 | Marshall, Bill | 6.1.1 | 11 | 25 | E | N | 11 | 25 | Data service | 6.1.1 | E |  | A |  |  |  | Empty section | Delete heading with empty content | Fixed by resolution to earlier editorial comment | 20060505r0 D1.01 | MAC Interface | MAC | 6.1.1
1891 | Ji, Lusheng | 6.1.2 | 11 | 26 | E | N | 11 | 26 | Security services | 6.1.2 | E |  | A |  |  |  | Heading with no text changes indicated | Delete heading with empty content | Fixed by resolution to earlier editorial comment | 20060505r0 D1.01 | MAC Interface | MAC | 6.1.2
3223 | Ji, Lusheng | 6.1.2 | 11 | 26 | E | N | 11 | 26 | Security services | 6.1.2 | E |  | A |  |  |  | Extraneous heading line | Delete this line | Fixed by resolution to earlier editorial comment | 20060505r0 D1.01 | MAC Interface | MAC | 6.1.2
11002 | Marshall, Bill | 6.1.2 | 11 | 26 | E | N | 11 | 26 | Security services | 6.1.2 | E |  | A |  |  |  | Empty section | Delete heading with empty content | Fixed by resolution to earlier editorial comment | 20060505r0 D1.01 | MAC Interface | MAC | 6.1.2
1892 | Ji, Lusheng | 6.1.3 | 11 | 27 | E | N | 11 | 27 | MSDU ordering | 6.1.3 | E |  | A |  |  |  | Heading with no text changes indicated | Delete heading with empty content | Fixed by resolution to earlier editorial comment | 20060505r0 D1.01 | MAC Interface | MAC | 6.1.3
3224 | Ji, Lusheng | 6.1.3 | 11 | 27 | E | N | 11 | 27 | MSDU ordering | 6.1.3 | E |  | A |  |  |  | Extraneous heading line | Delete this line | Fixed by resolution to earlier editorial comment | 20060505r0 D1.01 | MAC Interface | MAC | 6.1.3
11003 | Marshall, Bill | 6.1.3 | 11 | 27 | E | N | 11 | 27 | MSDU ordering | 6.1.3 | E |  | A |  |  |  | Empty section | Delete heading with empty content | Fixed by resolution to earlier editorial comment | 20060505r0 D1.01 | MAC Interface | MAC | 6.1.3
1893 | Ji, Lusheng | 6.1.4 | 11 | 28 | E | N | 11 | 28 | MSDU format | 6.1.4 | E |  | A |  |  |  | Heading with no text changes indicated | Delete heading with empty content | Fixed by resolution to earlier editorial comment | 20060505r0 D1.01 | MAC Interface | MAC | 6.1.4
3225 | Ji, Lusheng | 6.1.4 | 11 | 28 | E | N | 11 | 28 | MSDU format | 6.1.4 | E |  | A |  |  |  | Extraneous heading line | Delete this line | Fixed by resolution to earlier editorial comment | 20060505r0 D1.01 | MAC Interface | MAC | 6.1.4
11004 | Marshall, Bill | 6.1.4 | 11 | 28 | E | N | 11 | 28 | MSDU format | 6.1.4 | E |  | A |  |  |  | Empty section | Delete heading with empty content | Fixed by resolution to earlier editorial comment | 20060505r0 D1.01 | MAC Interface | MAC | 6.1.4
3368 | Ji, Lusheng | 6.1.5 | 12 | 12 | E | N | 12 | 12 | MAC data service architecture | 6.1.5 | E |  | A |  |  |  | spelling "aggreation" | Fix spelling | accept: replaced aggreation with aggregation | 20060518r0 Sheet2 Editorials | MAC Interface | MAC | 6.1.5
6753 | Miller2, Robert | 6.1.5 | 12 | 12 | E | N | 12 | 12 | MAC data service architecture | 6.1.5 | E |  | A |  |  |  | spelling "aggreation" | Fix spelling | accept: replaced aggreation with aggregation | 20060518r0 Sheet2 Editorials | MAC Interface | MAC | 6.1.5
11007 | Marshall, Bill | 6.1.5 | 12 | 12 | E | N | 12 | 12 | MAC data service architecture | 6.1.5 | E |  | A |  |  |  | spelling "aggreation" | fix spelling | accept: replaced aggreation with aggregation | 20060518r0 Sheet2 Editorials | MAC Interface | MAC | 6.1.5
1896 | Ji, Lusheng | 6.1.5 | 13 | 1 | E | N | 13 | 1 | MAC data service architecture | 6.1.5 | E |  | A |  |  |  | Figure needs a Figure number and caption | Make change indicated in comment |  | 20060526r0 | MAC Interface | MAC | 6.1.5
5279 | Miller2, Robert | 6.1.5 | 13 | 1 | E | N | 13 | 1 | MAC data service architecture | 6.1.5 | E |  | A |  |  |  | Proper editor's instruction for a Figure is "Replace" | Fix Editor's instruction | Replace "Change figure 18-MAC data plane architecture as follows1 :" with "Replace figure 18-MAC data plane architecture with the following:" | 20060518r0 Sheet2 Editorials | MAC Interface | MAC | 6.1.5
11006 | Marshall, Bill | 6.1.5 | 13 | 1 | E | N | 13 | 1 | MAC data service architecture | 6.1.5 | E |  | A |  |  |  | Proper editor's instruction for a figure is "Replace" | Fix Editor's instruction | Replace "Change figure 18-MAC data plane architecture as follows1 :" with "Replace figure 18-MAC data plane architecture with the following:" | 20060518r0 Sheet2 Editorials | MAC Interface | MAC | 6.1.5
1897 | Ji, Lusheng | 6.2 | 13 | 4 | E | N | 13 | 4 | Detailed service specification | 6.2 | E |  | A |  |  |  | Heading with no text changes indicated | Delete heading with empty content | Fixed by resolution to earlier editorial comment | 20060505r0 D1.01 | MAC Interface | MAC | 6.2
3226 | Ji, Lusheng | 6.2 | 13 | 4 | E | N | 13 | 4 | Detailed service specification | 6.2 | E |  | A |  |  |  | Extraneous heading line | Delete this line | Fixed by resolution to earlier editorial comment | 20060505r0 D1.01 | MAC Interface | MAC | 6.2
11009 | Marshall, Bill | 6.2 | 13 | 4 | E | N | 13 | 4 | Detailed service specification | 6.2 | E |  | A |  |  |  | Empty section | Delete heading with empty content | Fixed by resolution to earlier editorial comment | 20060505r0 D1.01 | MAC Interface | MAC | 6.2
1898 | Ji, Lusheng | 6.2.1 | 13 | 5 | E | N | 13 | 5 | MAC data services | 6.2.1 | E |  | A |  |  |  | Heading with no text changes indicated | Delete heading with empty content | Fixed by resolution to earlier editorial comment | 20060505r0 D1.01 | MAC Interface | MAC | 6.2.1
3227 | Ji, Lusheng | 6.2.1 | 13 | 5 | E | N | 13 | 5 | MAC data services | 6.2.1 | E |  | A |  |  |  | Extraneous heading line | Delete this line | Fixed by resolution to earlier editorial comment | 20060505r0 D1.01 | MAC Interface | MAC | 6.2.1
11010 | Marshall, Bill | 6.2.1 | 13 | 5 | E | N | 13 | 5 | MAC data services | 6.2.1 | E |  | A |  |  |  | Empty section | Delete heading with empty content | Fixed by resolution to earlier editorial comment | 20060505r0 D1.01 | MAC Interface | MAC | 6.2.1
521 | Cole, Terry | 7.1 | 14 | 3 | E | Y | 14 | 3 | MAC frame formats | 7.1 | E |  | A |  |  |  | No change marks show even though editing remarks indicate chagnes being made. | Add editing marks or remove material. | Accept: added editing marks | 20060518r0 Sheet2 Editorials | Frame Formats | Frame Format | 7.1
609 | CYPHER, DAVID | 7.1 | 14 | 4&5 | E | Y | 14 | 4 | MAC frame formats | 7.1 | E |  | A |  |  |  | Parsing of the sentence with the many commas is difficult. There appears to be extra conditions that get lost in the parsing | A MAC header always includes the frame control, duration, address, and sequence control information. For QoS data frames and +HTC frames the MAC Header also contains QoS control information. Also for +HTC frames the MAC header includes HT control information. | Alternate: "a) A MAC header that includes frame control, duration, address, sequence control information, optional QoS Control (QoS Data frames only) and optional HT Control (+HTC frames only) fields;" because this is part of a list, and it's hard to introduce a sentence in the middle. | 20060320r1 D1.01 | Frame Formats | Frame Format | 7.1
6841 | Myles, Andrew | 7.1 | 14 | 4-6 | E | Y | 14 | 4 | MAC frame formats | 7.1 | E |  | A |  |  |  | A change is specified but not shown | Show the change | Accept: added editing marks | 20060518r0 Sheet2 Editorials | Frame Formats | Frame Format | 7.1
1111 | Fischer, Matthew | 7.1 | 14 | 5 | E | Y | 14 | 5 | MAC frame formats | 7.1 | E |  | A |  |  |  | was something supposed to be underlined? | underline as necessary | Accept: added editing marks | 20060518r0 Sheet2 Editorials | Frame Formats | Frame Format | 7.1
4395 | Levy, Joseph | 7.1 | 14 | 10 | E | N | 14 | 10 | MAC frame formats | 7.1 | E |  | A |  |  |  | Typo - An is used instead of A | Text should read: A frame that contains the HT control field is referred to as a +HTC frame. | Accept | 20060518r0 Sheet2 Editorials | Frame Formats | Frame Format | 7.1
724 | Dorsey, John | 7.1.1 | 14 | 10 | E | N | 14 | 10 | Conventions | 7.1.1 | E |  | A |  |  |  | "An frame" is incorrect English. | "A frame" should be used instead. | Accept | 20060518r0 Sheet2 Editorials | Frame Formats | Frame Format | 7.1.1
1112 | Fischer, Matthew | 7.1.1 | 14 | 10 | E | Y | 14 | 10 | Conventions | 7.1.1 | E |  | A |  |  |  | "An" --> "A" | "An" --> "A" | Accept | 20060518r0 Sheet2 Editorials | Frame Formats | Frame Format | 7.1.1
6842 | Myles, Andrew | 7.1.1 | 14 | 10 | E | Y | 14 | 10 | Conventions | 7.1.1 | E |  | A |  |  |  | "HT control field" should be "HT Control field" | Fix | Accept | 20060518r0 Sheet2 Editorials | Frame Formats | Frame Format | 7.1.1
9952 | Xhafa, Ariton | 7.1.1 | 14 | 10 | E | N | 14 | 10 | Conventions | 7.1.1 | E |  | A |  |  |  | "An frame.." | change to "A frame…" | Accept | 20060518r0 Sheet2 Editorials | Frame Formats | Frame Format | 7.1.1
12028 | Douglas, Brett | 7.1.1 | 14 | 10 | E | N | 14 | 10 | Conventions | 7.1.1 | E |  | A |  |  |  | An frame | A frame | Accept | 20060518r0 Sheet2 Editorials | Frame Formats | Frame Format
12046 | Douglas, Brett | 7.1.1 | 14 | 10 | E | N | 14 | 10 | Conventions | 7.1.1 | E |  | A |  |  |  | An frame | A frame | Accept | 20060518r0 Sheet2 Editorials | Frame Formats | Frame Format
419 | Black, Simon | 7.1.2 | 14 | 22 | E | N | 14 | 22 | General frame format | 7.1.2 | E |  | A |  |  |  | Figure formatting needs to be attended to here and in other places in the draft, e.g. remove unnecessary borders | Tidy figures. | Figure 19 updated. Other figures will be checked. | 20060526r0 | Frame Formats | Frame Format | 7.1.2
1906 | Ji, Lusheng | 7.1.2 | 14 | 22 | E | N | 14 | 22 | General frame format | 7.1.2 | E |  | A |  |  |  | Maintain the same general appearance of Figure 19. | Delete the boxes around the number of octets. Delete the boxes around "MAC Header" and the arrow underneath the contents. Delete the boxes under Frame Body and FCS. |  | 20060526r0 | Frame Formats | Frame Format | 7.1.2
1907 | Ji, Lusheng | 7.1.2 | 14 | 23 | E | N | 14 | 23 | General frame format | 7.1.2 | E |  | A |  |  |  | Figure needs a Figure number and caption | Make change indicated in comment |  | 20060526r0 | Frame Formats | Frame Format | 7.1.2
522 | Cole, Terry | 7.1.2. | 14 | 25 | E | N | 14 | 25 | General frame format | 7.1.2 | E |  | A |  |  |  | Figures float in the document, so the editing instruction that gives the paragraph placement in terms of the figure is not specific. | Change to give insertion locaiton relative to other paragraphs. |  | 20060526r0 | Frame Formats | Frame Format | 7.1.2
1908 | Ji, Lusheng | 7.1.2 | 14 | 25 | E | N | 14 | 25 | General frame format | 7.1.2 | E |  | A |  |  |  | Incorrect editor's instructions | Change to "Insert" | Accept | 20060518r0 Sheet2 Editorials | Frame Formats | Frame Format | 7.1.2
1901 | Ji, Lusheng | 7.1.2 | 14 | 28 | E | N | 14 | 28 | General frame format | 7.1.2 | E |  | A |  |  |  | Please keep the order of the changes matching the base standard | Move the change at line 28-29 to be before the change at line 22 |  | 20060526r0 | Frame Formats | Frame Format | 7.1.2
7573 | Stephens, Adrian | 7.1.2 |  |  | E | N | 14 |  | General frame format | 7.1.2 | E |  | A |  |  |  | "The format of an A-MPDU aggregated frame is the same as in the non-aggregated case." is awkward | Replace with: "The format of a frame does not depend on whether it is carried in a non-aggregate or A-MPDU aggregate PSDU" | accept | 20060424r2 | Frame Formats | Frame Format | 7.1.2
1913 | Ji, Lusheng | 7.1.3.3 | 15 | 21 | E | N | 15 | 21 | Address Fields | 7.1.3.3 | E |  | A |  |  |  | Heading with no text changes indicated | Delete heading with empty content | Fixed by resolution to earlier editorial comment | 20060505r0 D1.01 | Frame Formats | Frame Format | 7.1.3.3
3228 | Ji, Lusheng | 7.1.3.3 | 15 | 21 | E | N | 15 | 21 | Address Fields | 7.1.3.3 | E |  | A |  |  |  | Extraneous heading line | Delete this line | Fixed by resolution to earlier editorial comment | 20060505r0 D1.01 | Frame Formats | Frame Format | 7.1.3.3
11026 | Marshall, Bill | 7.1.3.3 | 15 | 21 | E | N | 15 | 21 | Address Fields | 7.1.3.3 | E |  | A |  |  |  | Empty section | Delete heading with empty content | Fixed by resolution to earlier editorial comment | 20060505r0 D1.01 | Frame Formats | Frame Format | 7.1.3.3
1914 | Ji, Lusheng | 7.1.3.4 | 15 | 22 | E | N | 15 | 22 | Sequence Control Field | 7.1.3.4 | E |  | A |  |  |  | Heading with no text changes indicated | Delete heading with empty content | Fixed by resolution to earlier editorial comment | 20060505r0 D1.01 | Frame Formats | Frame Format | 7.1.3.4
3229 | Ji, Lusheng | 7.1.3.4 | 15 | 22 | E | N | 15 | 22 | Sequence Control Field | 7.1.3.4 | E |  | A |  |  |  | Extraneous heading line | Delete this line | Fixed by resolution to earlier editorial comment | 20060505r0 D1.01 | Frame Formats | Frame Format | 7.1.3.4
11027 | Marshall, Bill | 7.1.3.4 | 15 | 22 | E | N | 15 | 22 | Sequence Control Field | 7.1.3.4 | E |  | A |  |  |  | Empty section | Delete heading with empty content | Fixed by resolution to earlier editorial comment | 20060505r0 D1.01 | Frame Formats | Frame Format | 7.1.3.4
524 | Cole, Terry | 7.1.3.5 | 16 | 1 | E | Y | 16 | 1 | QoS Control Field | 7.1.3.5 | E |  | A |  |  |  | The use of replace in editing technical material tends to disguise the actual changes being made. | Please use change and show the changes relative to the original table. | accept | 20060518r0 Sheet2 Editorials | Frame Formats | Frame Format | 7.1.3.5
1915 | Ji, Lusheng | 7.1.3.5 | 16 | 1 | E | N | 16 | 1 | QoS Control Field | 7.1.3.5 | E |  | A |  |  |  | Incorrect editor's instructions | Can't use "Replace" for a table. Change to "Change" and show the changes with underlining and strikethrough | accept | 20060518r0 Sheet2 Editorials | Frame Formats | Frame Format | 7.1.3.5
19 | Adachi, Tomoko | 7.1.3.5 | 16 |  | E | N | 16 |  | QoS Control Field | 7.1.3.5 | E |  | A |  |  |  | Bits 8-15 for lines 4 and 5 in Table 4 says "AP PS Buffer State" but it should be "QAP PS Buffer State". | Correct them. | accept | 20060518r0 Sheet2 Editorials | Frame Formats | Frame Format | 7.1.3.5
525 | Cole, Terry | 7.1.3.5.3 | 16 | 6 | E | N | 16 | 6 | Ack Policy subfield | 7.1.3.5.3 | E |  | A |  |  |  | The table is hard to understand without it's heading. | Add the headings above the called out table row that is being modified. | accept | 20060518r0 Sheet2 Editorials | Frame Formats | Frame Format | 7.1.3.5.3
1917 | Ji, Lusheng | 7.1.3.5.3 | 16 | 6 | E | N | 16 | 6 | Ack Policy subfield | 7.1.3.5.3 | E |  | A |  |  |  | Incorrect editor's instructions | "Modify" is not a valid editor instruction. Change to "Change" | accept | 20060518r0 Sheet2 Editorials | Frame Formats | Frame Format | 7.1.3.5.3
3706 | Kandala, Srinivas | 7.1.3.5.3 | 16 | 6 | E | N | 16 | 6 | Ack Policy subfield | 7.1.3.5.3 | E |  | A |  |  |  | ".. signaled in an MPDU which is part of an A-MPDU." should be "signaled in an MPDU, which is part of an A-MPDU" or "signaled in an MPDU that is part of an A-MPDU" | As suggested | changed text to read "signaled in an MPDU that is part of an A-MPDU" | 20060518r0 Sheet2 Editorials | Frame Formats | Frame Format | 7.1.3.5.3
21 | Adachi, Tomoko | 7.1.3.5.3 | 16 |  | E | N | 16 |  | Ack Policy subfield | 7.1.3.5.3 | E |  | A |  |  |  | The "00" case should be used for Normal Ack or Implicit Block Ack *Request*. | Change the first line in Table 6 to "Normal Ack or Implicit Block Ack Request." | accept | 20060518r0 Sheet2 Editorials | Frame Formats | Frame Format | 7.1.3.5.3
526 | Cole, Terry | 7.1.3.5.3 | 17 | 2 | E | N | 17 | 2 | Ack Policy subfield | 7.1.3.5.3 | E |  | A |  |  |  | The table is hard to understand without it's heading. | Add the headings above the called out table row that is being modified. | accept | 20060518r0 Sheet2 Editorials | Frame Formats | Frame Format | 7.1.3.5.3
1918 | Ji, Lusheng | 7.1.3.5.3 | 17 | 2 | E | N | 17 | 2 | Ack Policy subfield | 7.1.3.5.3 | E |  | A |  |  |  | Incorrect editor's instructions | "Modify" is not a valid editor instruction. Change to "Change" | accept | 20060518r0 Sheet2 Editorials | Frame Formats | Frame Format | 7.1.3.5.3
3707 | Kandala, Srinivas | 7.1.3.5.6 | 17 | 12 | E | N | 17 | 12 | TXOP Duration Requested subfield | 7.1.3.5.6 | E |  | A |  |  |  | No period at the end of the sentence. | Add | accept | 20060518r0 Sheet2 Editorials | Frame Formats | Frame Format | 7.1.3.5.6
1919 | Ji, Lusheng | 7.1.3.6 | 17 | 13 | E | N | 17 | 13 | Frame Body field | 7.1.3.6 | E |  | A |  |  |  | Heading with no text changes indicated | Delete heading with empty content | Fixed by resolution to earlier editorial comment | 20060505r0 D1.01 | Frame Formats | Frame Format | 7.1.3.6
3230 | Ji, Lusheng | 7.1.3.6 | 17 | 13 | E | N | 17 | 13 | Frame Body field | 7.1.3.6 | E |  | A |  |  |  | Extraneous heading line | Delete this line | Fixed by resolution to earlier editorial comment | 20060505r0 D1.01 | Frame Formats | Frame Format | 7.1.3.6
11032 | Marshall, Bill | 7.1.3.6 | 17 | 13 | E | N | 17 | 13 | Frame Body field | 7.1.3.6 | E |  | A |  |  |  | Empty section | Delete heading with empty content | Fixed by resolution to earlier editorial comment | 20060505r0 D1.01 | Frame Formats | Frame Format | 7.1.3.6
1920 | Ji, Lusheng | 7.1.3.7 | 17 | 14 | E | N | 17 | 14 | FCS field | 7.1.3.7 | E |  | A |  |  |  | Heading with no text changes indicated | Delete heading with empty content | Fixed by resolution to earlier editorial comment | 20060505r0 D1.01 | Frame Formats | Frame Format | 7.1.3.7
3231 | Ji, Lusheng | 7.1.3.7 | 17 | 14 | E | N | 17 | 14 | FCS field | 7.1.3.7 | E |  | A |  |  |  | Extraneous heading line | Delete this line | Fixed by resolution to earlier editorial comment | 20060505r0 D1.01 | Frame Formats | Frame Format | 7.1.3.7
11033 | Marshall, Bill | 7.1.3.7 | 17 | 14 | E | N | 17 | 14 | FCS field | 7.1.3.7 | E |  | A |  |  |  | Empty section | Delete heading with empty content | Fixed by resolution to earlier editorial comment | 20060505r0 D1.01 | Frame Formats | Frame Format | 7.1.3.7
527 | Cole, Terry | 7.1.3.8 | 17 | 15 | E | Y | 17 | 15 | HT Control Field | 7.1.3.8 | E |  | A |  |  |  | There is no editing instruction proceeding sub-clause | Add editing instruction or remove material. | Fixed by resolution to earlier editorial comment |  | Frame Formats | Frame Format | 7.1.3.8
716 | Doi, Yoshiharu | 7.1.3.8 | 17 | 16 | E | N | 17 | 16 | HT Control Field | 7.1.3.8 | E |  | A |  |  |  | The presence of the HT Control Field "is" a frame is…. | The presence of the HT Control Field "in" a frame is | accept | 20060428r0 | Frame Formats | Frame Format | 7.1.3.8
1124 | Fischer, Matthew | 7.1.3.8 | 17 | 16 | E | N | 17 | 16 | HT Control Field | 7.1.3.8 | E |  | A |  |  |  | Someone must not have been around for the Clinton presidency and therefore does not know what the definition of "is" is | Change the phrase "is a frame" to "in a frame" | Fixed by resolution to earlier editorial comment |  | Frame Formats | Frame Format | 7.1.3.8
1921 | Ji, Lusheng | 7.1.3.8 | 17 | 16 | E | N | 17 | 16 | HT Control Field | 7.1.3.8 | E |  | A |  |  |  | typo "…[is] a frame is determined…" | Change to "...[in] a frame is determined..." | Fixed by resolution to earlier editorial comment |  | Frame Formats | Frame Format | 7.1.3.8
1922 | Ji, Lusheng | 7.1.3.8 | 17 | 16 | E | Y | 17 | 16 | HT Control Field | 7.1.3.8 | E |  | A |  |  |  | Missing editor's instructions | Insert the editor's instructions | Fixed by resolution to earlier editorial comment |  | Frame Formats | Frame Format | 7.1.3.8
3708 | Kandala, Srinivas | 7.1.3.8 | 17 | 16 | E | N | 17 | 16 | HT Control Field | 7.1.3.8 | E |  | A |  |  |  | "The presence of the HT Control Field is a frame…." | Replace "is" with "in". | Fixed by resolution to earlier editorial comment |  | Frame Formats | Frame Format | 7.1.3.8
4052 | Kerry, Stuart | 7.1.3.8 | 17 | 16 | E |  | 17 | 16 | HT Control Field | 7.1.3.8 | E |  | A |  |  |  | Field is a frame | Field in a frame | Fixed by resolution to earlier editorial comment |  | Frame Formats | Frame Format | 7.1.3.8
4496 | Liu, Der-Zheng | 7.1.3.8 | 17 | 16 | E | N | 17 | 16 | HT Control Field | 7.1.3.8 | E |  | A |  |  |  | "is a frame" is a typo. | Replaced by "in a frame". | Fixed by resolution to earlier editorial comment |  | Frame Formats | Frame Format | 7.1.3.8
7124 | Perahia, Eldad | 7.1.3.8 | 17 | 16 | E | N | 17 | 16 | HT Control Field | 7.1.3.8 | E |  | A |  |  |  | spelling issue | change "…Field is a frame" to "…Field in a frame" | Fixed by resolution to earlier editorial comment |  | Frame Formats | Frame Format | 7.1.3.8
9957 | Xhafa, Ariton | 7.1.3.8 | 17 | 16 | E | Y | 17 | 16 | HT Control Field | 7.1.3.8 | E |  | A |  |  |  | "The presence of the HT control field is a frame …" This does not make sense. | Change it to: "The presence of the HT control field in a frame ...". | Fixed by resolution to earlier editorial comment |  | Frame Formats | Frame Format | 7.1.3.8
10092 | Yee, James | 7.1.3.8 | 17 | 16 | E | N | 17 | 16 | HT Control Field | 7.1.3.8 | E |  | A |  |  |  | typo | Change "is a" -> "in a". | Fixed by resolution to earlier editorial comment |  | Frame Formats | Frame Format | 7.1.3.8
12064 | Fisher, Wayne | 7.1.3.8 | 17 | 16 | E | N | 17 | 16 | HT Control Field | 7.1.3.8 | E |  | A |  |  |  | It appears that "Control Field is a frame is determined" is incorrect. | If appropriate, change "Control Field is a frame" to "Control Field in a frame" | Fixed by resolution to earlier editorial comment |  | Frame Formats | Frame Format
3712 | Kandala, Srinivas | 7.1.3.8 |  |  | E | Y | 17 |  | HT Control Field | 7.1.3.8 | E |  | A |  |  |  | Can you please describe the various fields in the same order as they appear in the figures. Also, if possible, can you have some introductory text on each of the fields instead of showing any figures ( for example, at least say, "The encoding of AC Constraint field is defined in figure n11" etc) | As suggested | similar to 8111; plus it seems that some introductory text was already added (EP) |  | Frame Formats | Frame Format | 7.1.3.8
7577 | Stephens, Adrian | 7.1.3.8 |  |  | E | N | 17 |  | HT Control Field | 7.1.3.8 | E |  | A |  |  |  | Table n7-n9 are awkward. We have different formats of tables in this section. | Make them more uniform. |  | 20060426r1 | Frame Formats | Frame Format | 7.1.3.8
1923 | Ji, Lusheng | 7.1.3.8 | 18 | 1 | E | N | 18 | 1 | HT Control Field | 7.1.3.8 | E |  | A |  |  |  | No text makes reference to Figure n2 | Add text with a reference to Figure n2. | accept. Added "The Link Adaptation Control field is defined in Figure n2 " |  | Frame Formats | Frame Format | 7.1.3.8
5131 | Meylan, Arnaud | 7.1.3.8 | 18 | figure n1 | E | N | 18 | 1 | HT Control Field | 7.1.3.8 | E |  | A |  |  |  | "B" missing in front of bit index above table | replace '17' by 'B17', '19' by 'B19' | accept | 20060518r0 Sheet2 Editorials | Frame Formats | Frame Format | 7.1.3.8
5308 | Miller2, Robert | 7.1.3.8 | 18 | 1 | E | N | 18 | 1 | HT Control Field | 7.1.3.8 | E |  | A |  |  |  | No text makes reference to Figure n2 | Add text with a reference to Figure n2. | accept. Added "The Link Adaptation Control field is defined in Figure n2 " |  | Frame Formats | Frame Format | 7.1.3.8
11041 | Marshall, Bill | 7.1.3.8 | 18 | 1 | E | N | 18 | 1 | HT Control Field | 7.1.3.8 | E |  | A |  |  |  | No text makes reference to figure n2 | Add text with a reference to Figure n2. | accept. Added "The Link Adaptation Control field is defined in Figure n2 " |  | Frame Formats | Frame Format | 7.1.3.8
420 | Black, Simon | 7.1.3.8 | 18 | 4 | E | N | 18 | 4 | HT Control Field | 7.1.3.8 | E |  | A |  |  |  | Lots of editorial required here, e.g. in the definitions column remove the '1=xxx' and replace with 'Set to 1 to xxx'. Also there is a reference to a note in the MFS row. Not sure what this means. | Rewrite description column taking note of this comment. | accept |  | Frame Formats | Frame Format | 7.1.3.8
5133 | Meylan, Arnaud | 7.1.3.8 | 18 | table n3 | E | N | 18 | 4 | HT Control Field | 7.1.3.8 | E |  | A |  |  |  | in MFS Definiton. "See note" is vague | Remove "See note" | accept |  | Frame Formats | Frame Format | 7.1.3.8
1930 | Ji, Lusheng | 7.1.3.8 | 18 | 12 | E | N | 18 | 12 | HT Control Field | 7.1.3.8 | E |  | A |  |  |  | No text makes reference to Table n4 | Add text with a reference to Table n4 | accept. Added "A specific value, defined in Table n4, when present in the MRQ and MRS/ASELI fields is interpreted as an Antenna Selection Indication (ASELI). " |  | Frame Formats | Frame Format | 7.1.3.8
12092 | Hart, Brian | 7.1.3.8 | 19 | 5 | E | N | 19 | 5 | HT Control Field | 7.1.3.8 | E |  | A |  |  |  | Two rows have "Number of remaining sounding PPDUs" as their "Data" | Add more detail - number of remaining sounding PPDUs to be transmitted/received | Accept | 20060518r0 Sheet2 Editorials | Frame Formats | Frame Format
7810 | SURINENI, SHRAVAN | 7.1.3.8 | 20 | 3-4 | E | Y | 20 | 3 | HT Control Field | 7.1.3.8 | E |  | A |  |  |  | improper reference to staggered sounding. There are two ways to do sounding: in a ZLF, and in a normal frame with the sounding bit set. Staggered sounding is only used in the latter case when the number of dimension to be sounded is greater than the number of space-time streams. | Change "…if a staggered sounding PPDU is used." to "…if the HTC field is carried in a sounding PPDU." | Accept | 20060518r0 Sheet2 Editorials | Frame Formats | Frame Format | 7.1.3.8
3710 | Kandala, Srinivas | 7.1.3.8 | 20 | 4 | E | Y | 20 | 4 | HT Control Field | 7.1.3.8 | E |  | A |  |  |  | Insert a hyphen between "non" and "ZLF" | As suggested | Accept | 20060518r0 Sheet2 Editorials | Frame Formats | Frame Format | 7.1.3.8
7298 | Ramesh, Sridhar | 7.1.3.8 | 20 | 10,11 | E | N | 20 | 10 | HT Control Field | 7.1.3.8 | E |  | A |  |  |  | I believe "must" needs to be replaced with "shall". |  | Usage of "must" checked generally and 5 occurrances changed. |  | Frame Formats | Frame Format | 7.1.3.8
611 | CYPHER, DAVID | 7.1.3.8 | 20 | 15 | E | Y | 20 | 15 | HT Control Field | 7.1.3.8 | E |  | A |  |  |  |  | Add the preceding position | Accepted | 20060320r1 D1.01 | Frame Formats | Frame Format | 7.1.3.8
1128 | Fischer, Matthew | 7.1.3.8 | 20 | 15 | E | N | 20 | 15 | HT Control Field | 7.1.3.8 | E |  | A |  |  |  | Missing article. | Change "position" to "the position" | Accepted |  | Frame Formats | Frame Format | 7.1.3.8
1614 | Heubaum, Karl | 7.1.3.8 | 20 | 15 | E | N | 20 | 15 | HT Control Field | 7.1.3.8 | E |  | A |  |  |  | The word “the” is missing after the word “contains” in “The Feedback Request field contains position of...”. | Change to “The Feedback Request field contains the position of...”. | Accepted |  | Frame Formats | Frame Format | 7.1.3.8
1129 | Fischer, Matthew | 7.1.3.8 | 20 | 16 | E | N | 20 | 16 | HT Control Field | 7.1.3.8 | E |  | A |  |  |  | Missing article. | Change "PPDU that" to "the PPDU that" | Accepted | 20060518r0 Sheet2 Editorials | Frame Formats | Frame Format | 7.1.3.8
1940 | Ji, Lusheng | 7.1.3.8 | 20 | 18 | E | N | 20 | 18 | HT Control Field | 7.1.3.8 | E |  | A |  |  |  | No text makes reference to Table n7 | Add text with a reference to Table n7 |  |  | Frame Formats | Frame Format | 7.1.3.8
1735 | Inoue, Yasuhiko | 7.2.1.7 | 20 | 17-18 | E | N | 20 | 17 | Block Ack Request (BlockAckReq) frame format | 7.2.1.7 | E |  | A |  |  |  | Figure 30 should be here showing the change. | Add new Figure 30. | this is on page 22 | 20060526r0 | Block Ack | MAC | 7.2.1.7
1941 | Ji, Lusheng | 7.1.3.8 | 21 | 1 | E | N | 21 | 1 | HT Control Field | 7.1.3.8 | E |  | A |  |  |  | No text makes reference to Table n8 | Add text with a reference to Table n8 |  |  | Frame Formats | Frame Format | 7.1.3.8
1942 | Ji, Lusheng | 7.1.3.8 | 21 | 3 | E | N | 21 | 3 | HT Control Field | 7.1.3.8 | E |  | A |  |  |  | No text makes reference to Table n9 | Add text with a reference to Table n9 |  |  | Frame Formats | Frame Format | 7.1.3.8
4722 | McCann, Stephen | 7.1.3.8 | 21 | 5 | E | N | 21 | 5 | HT Control Field | 7.1.3.8 | E |  | A |  |  |  | typo: STA | STAs | accept | 20060518r0 Sheet2 Editorials | Frame Formats | Frame Format | 7.1.3.8
1943 | Ji, Lusheng | 7.1.3.8 | 21 | 6 | E | N | 21 | 6 | HT Control Field | 7.1.3.8 | E |  | A |  |  |  | No text makes reference to Table n10 | Add text with a reference to Table n10 |  |  | Frame Formats | Frame Format | 7.1.3.8
12093 | Hart, Brian | 7.1.3.8 | 21 | 6 | E | N | 21 | 6 | HT Control Field | 7.1.3.8 | E |  | A |  |  |  | The table is unclear since the second and third columns refer to different quantities. | Split into two tables, or have 1 table with 4 rows and two three columns. The second column contains either "In frame transmitted by Initiator" or "In frame transmitted by responder". The third column contains the description text presently in columns 2 and 3. |  | 20060526r0 | Frame Formats | Frame Format
1944 | Ji, Lusheng | 7.1.3.8 | 21 | 7 | E | N | 21 | 7 | HT Control Field | 7.1.3.8 | E |  | A |  |  |  | No text makes reference to Table n11 | Add text with a reference to Table n11 |  |  | Frame Formats | Frame Format | 7.1.3.8
1945 | Ji, Lusheng | 7.1.3.8 | 21 | 7 | E | N | 21 | 7 | HT Control Field | 7.1.3.8 | E |  | A |  |  |  | Please keep the order of the definitions matching the order of the bits in the field | Move Table n10 to follow Table n11 | accept | 20060518r0 Sheet2 Editorials | Frame Formats | Frame Format | 7.1.3.8
9958 | Xhafa, Ariton | 7.1.3.8 | 21 | 7 | E | Y | 21 | 7 | HT Control Field | 7.1.3.8 | E |  | A |  |  |  | Table n11: "The response may contain data from any TID. " and "The response may contain data only from the same AC as the last data received from the initiator." Specify to "data frames". | Change to: "The response may contain data frames from any TID. " and "The response may contain data frames only from the same AC as the last data frame received from the initiator." Specify to "data frames". | accept | 20060518r0 Sheet2 Editorials | Frame Formats | Frame Format | 7.1.3.8
3711 | Kandala, Srinivas | 7.1.3.8 | 21 |  | E | N | 21 |  | HT Control Field | 7.1.3.8 | E |  | A |  |  |  | Replace "frame" with 'frames" in the first row of Table n10 (two occurrences) | as suggested | accept | 20060518r0 Sheet2 Editorials | Frame Formats | Frame Format | 7.1.3.8
6895 | Nanda, Sanjiv | 7.1.4 | 21 | 11 | E | N | 21 | 11 | Duration/ID field in data and management frames | 7.1.4 | E |  | A |  |  |  | PSMP TXOP | Replace PSMP TXOP with PSMP sequence here and p. 22 lines 4-7 | accept | 20060320r1 D1.01 | Frame Formats | Frame Format | 7.1.4
3718 | Kandala, Srinivas | 7.1.4 |  |  | E | Y | 21 |  | Duration/ID field in data and management frames | 7.1.4 | E |  | A |  |  |  | Any specific reason why lines 6 and 7 were not merged? | merge them and remove the colon and dash. | accept | 20060518r0 Sheet2 Editorials | Frame Formats | Frame Format | 7.1.4
421 | Black, Simon | 7.1.4 | 22 | 2 | E | N | 22 | 2 | Duration/ID field in data and management frames | 7.1.4 | E |  | A |  |  |  | It would be more meaningful to a reader of just this amendment to include all of item c) and not just 'Either of' | Include all of 7.1.4 c) in marking this change. | accept | 20060518r0 Sheet2 Editorials | Frame Formats | Frame Format | 7.1.4
1947 | Ji, Lusheng | 7.1.4 | 22 | 4 | E | N | 22 | 4 | Duration/ID field in data and management frames | 7.1.4 | E |  | A |  |  |  | missing comma | add a comma after "TXOP" in this line | accept |  | Frame Formats | Frame Format | 7.1.4
6896 | Nanda, Sanjiv | 7.1.4 | 22 | 4 | E | N | 22 | 4 | Duration/ID field in data and management frames | 7.1.4 | E |  | A |  |  |  | Only AP may transmit PSMP frame | Replace STA with AP | accept | 20060320r1 D1.01 | Frame Formats | Frame Format | 7.1.4
1949 | Ji, Lusheng | 7.2.1.1 | 22 | 10 | E | N | 22 | 10 | RTS frame format | 7.2.1.1 | E |  | A |  |  |  | Heading with no text changes indicated | Delete heading with empty content | Fixed by resolution to earlier editorial comment | 20060505r0 D1.01 | Frame Formats | Frame Format | 7.2.1.1
3232 | Ji, Lusheng | 7.2.1.1 | 22 | 10 | E | N | 22 | 10 | RTS frame format | 7.2.1.1 | E |  | A |  |  |  | Extraneous heading line | Delete this line | Fixed by resolution to earlier editorial comment | 20060505r0 D1.01 | Frame Formats | Frame Format | 7.2.1.1
11062 | Marshall, Bill | 7.2.1.1 | 22 | 10 | E | N | 22 | 10 | RTS frame format | 7.2.1.1 | E |  | A |  |  |  | Empty section | Delete heading with empty content | Fixed by resolution to earlier editorial comment | 20060505r0 D1.01 | Frame Formats | Frame Format | 7.2.1.1
1950 | Ji, Lusheng | 7.2.1.2 | 22 | 11 | E | N | 22 | 11 | CTS frame format | 7.2.1.2 | E |  | A |  |  |  | Heading with no text changes indicated | Delete heading with empty content | Fixed by resolution to earlier editorial comment | 20060505r0 D1.01 | Frame Formats | Frame Format | 7.2.1.2
3233 | Ji, Lusheng | 7.2.1.2 | 22 | 11 | E | N | 22 | 11 | CTS frame format | 7.2.1.2 | E |  | A |  |  |  | Extraneous heading line | Delete this line | Fixed by resolution to earlier editorial comment | 20060505r0 D1.01 | Frame Formats | Frame Format | 7.2.1.2
11063 | Marshall, Bill | 7.2.1.2 | 22 | 11 | E | N | 22 | 11 | CTS frame format | 7.2.1.2 | E |  | A |  |  |  | Empty section | Delete heading with empty content | Fixed by resolution to earlier editorial comment | 20060505r0 D1.01 | Frame Formats | Frame Format | 7.2.1.2
1951 | Ji, Lusheng | 7.2.1.3 | 22 | 12 | E | N | 22 | 12 | ACK frame format | 7.2.1.3 | E |  | A |  |  |  | Heading with no text changes indicated | Delete heading with empty content | Fixed by resolution to earlier editorial comment | 20060505r0 D1.01 | Frame Formats | Frame Format | 7.2.1.3
3234 | Ji, Lusheng | 7.2.1.3 | 22 | 12 | E | N | 22 | 12 | ACK frame format | 7.2.1.3 | E |  | A |  |  |  | Extraneous heading line | Delete this line | Fixed by resolution to earlier editorial comment | 20060505r0 D1.01 | Frame Formats | Frame Format | 7.2.1.3
11064 | Marshall, Bill | 7.2.1.3 | 22 | 12 | E | N | 22 | 12 | ACK frame format | 7.2.1.3 | E |  | A |  |  |  | Empty section | Delete heading with empty content | Fixed by resolution to earlier editorial comment | 20060505r0 D1.01 | Frame Formats | Frame Format | 7.2.1.3
1952 | Ji, Lusheng | 7.2.1.4 | 22 | 13 | E | N | 22 | 13 | PS-Poll frame format | 7.2.1.4 | E |  | A |  |  |  | Heading with no text changes indicated | Delete heading with empty content | Fixed by resolution to earlier editorial comment | 20060505r0 D1.01 | Frame Formats | Frame Format | 7.2.1.4
3235 | Ji, Lusheng | 7.2.1.4 | 22 | 13 | E | N | 22 | 13 | PS-Poll frame format | 7.2.1.4 | E |  | A |  |  |  | Extraneous heading line | Delete this line | Fixed by resolution to earlier editorial comment | 20060505r0 D1.01 | Frame Formats | Frame Format | 7.2.1.4
11065 | Marshall, Bill | 7.2.1.4 | 22 | 13 | E | N | 22 | 13 | PS-Poll frame format | 7.2.1.4 | E |  | A |  |  |  | Empty section | Delete heading with empty content | Fixed by resolution to earlier editorial comment | 20060505r0 D1.01 | Frame Formats | Frame Format | 7.2.1.4
1953 | Ji, Lusheng | 7.2.1.5 | 22 | 14 | E | N | 22 | 14 | CF-End frame format | 7.2.1.5 | E |  | A |  |  |  | Heading with no text changes indicated | Delete heading with empty content | Fixed by resolution to earlier editorial comment | 20060505r0 D1.01 | Frame Formats | Frame Format | 7.2.1.5
3236 | Ji, Lusheng | 7.2.1.5 | 22 | 14 | E | N | 22 | 14 | CF-End frame format | 7.2.1.5 | E |  | A |  |  |  | Extraneous heading line | Delete this line | Fixed by resolution to earlier editorial comment | 20060505r0 D1.01 | Frame Formats | Frame Format | 7.2.1.5
11066 | Marshall, Bill | 7.2.1.5 | 22 | 14 | E | N | 22 | 14 | CF-End frame format | 7.2.1.5 | E |  | A |  |  |  | Empty section | Delete heading with empty content | Fixed by resolution to earlier editorial comment | 20060505r0 D1.01 | Frame Formats | Frame Format | 7.2.1.5
1954 | Ji, Lusheng | 7.2.1.6 | 22 | 15 | E | N | 22 | 15 | CF-End+CF-Ack frame format | 7.2.1.6 | E |  | A |  |  |  | Heading with no text changes indicated | Delete heading with empty content | Fixed by resolution to earlier editorial comment | 20060505r0 D1.01 | Frame Formats | Frame Format | 7.2.1.6
3237 | Ji, Lusheng | 7.2.1.6 | 22 | 15 | E | N | 22 | 15 | CF-End+CF-Ack frame format | 7.2.1.6 | E |  | A |  |  |  | Extraneous heading line | Delete this line | Fixed by resolution to earlier editorial comment | 20060505r0 D1.01 | Frame Formats | Frame Format | 7.2.1.6
11067 | Marshall, Bill | 7.2.1.6 | 22 | 15 | E | N | 22 | 15 | CF-End+CF-Ack frame format | 7.2.1.6 | E |  | A |  |  |  | Empty section | Delete heading with empty content | Fixed by resolution to earlier editorial comment | 20060505r0 D1.01 | Frame Formats | Frame Format | 7.2.1.6
528 | Cole, Terry | 7.2.1.7 | 22 | 19 | E | Y | 22 | 19 | Block Ack Request (BlockAckReq) frame format | 7.2.1.7 | E |  | A |  |  |  | The use of replace in editing technical material tends to disguise the actual changes being made. | Please use change and show the changes relative to the original figure. | accept | 20060518r0 Sheet2 Editorials | Block Ack | MAC | 7.2.1.7
3720 | Kandala, Srinivas | 7.2.1.7 |  |  | E | Y | 22 |  | Block Ack Request (BlockAckReq) frame format | 7.2.1.7 | E |  | A |  |  |  | 7.2.1.7 appears earlier than 7.2.1.8. Doesn’t it make sense to have the definition of ACK Policy in 7.2.1.7 and refer to it in 7.2.1.8? | Move the definition of Ack Policy to 7.2.1.7 and refer to the definition in 7.2.1.8. | accept. | 20060525r0 Sheet2 Editorials | Block Ack | MAC | 7.2.1.7
529 | Cole, Terry | 7.2.1.7 | 23 | 1 | E | Y | 23 | 1 | Block Ack Request (BlockAckReq) frame format | 7.2.1.7 | E |  | A |  |  |  | The figures float in the document, so the editing instructions to delete text following a figure is not specific enough. | Change to give deletaion locaiton relative to other paragraphs. |  | 20060526R0 | Block Ack | MAC | 7.2.1.7
530 | Cole, Terry | 7.2.1.7 | 23 | 2 | E | Y | 23 | 2 | Block Ack Request (BlockAckReq) frame format | 7.2.1.7 | E |  | A |  |  |  | The use of replace (delete and add in this case) in editing technical material tends to disguise the actual changes being made. | Please use change and show the changes relative to the original text and table. | Shows old figure with strikeout. It's ugly though and may change to editorial description of the changes instead. |  | Block Ack | MAC | 7.2.1.7
11069 | Marshall, Bill | 7.2.1.7 | 23 | 5 | E | N | 23 | 5 | Block Ack Request (BlockAckReq) frame format | 7.2.1.7 | E |  | A |  |  |  | change "the following table" to "Table n12" | as in comment | accept | 20060525r0 Sheet2 Editorials | Block Ack | MAC | 7.2.1.7
3721 | Kandala, Srinivas | 7.2.1.7 | 23 |  | E | Y | 23 |  | Block Ack Request (BlockAckReq) frame format | 7.2.1.7 | E |  | A |  |  |  | The fields of Duration/ID, RA, TA and FCS have already been defined in the subclause and thus you do not need thiis paragraph. | Delete the paragraph. | accept | 20060525r0 Sheet2 Editorials | Block Ack | MAC | 7.2.1.7
531 | Cole, Terry | 7.2.1.7.1 | 23 | 14 | E | Y | 23 | 14 | Simple Block Ack Request (Simple BlockAckReq) | 7.2.1.7.1 | E |  | A |  |  |  | There is no editing instruction proceeding sub-clause | Add editing instruction or remove material. | accept. Added editing instruction | 20060525r0 Sheet2 Editorials | Block Ack | MAC | 7.2.1.7.1
1959 | Ji, Lusheng | 7.2.1.7.1 | 23 | 14 | E | N | 23 | 14 | Simple Block Ack Request (Simple BlockAckReq) | 7.2.1.7.1 | E |  | A |  |  |  | This should probably be the end of the "Change" instruction at the top of page 23; new editor's instruction needed for the following sub-clauses | Add the editor's instructions | accept. Added editing instruction | 20060525r0 Sheet2 Editorials | Block Ack | MAC | 7.2.1.7.1
11946 | Madhavan Pillai, Krishna Sankar | 7.2.1.7.1 | 23 | 17-18 | E | N | 23 | 17 | Simple Block Ack Request (Simple BlockAckReq) | 7.2.1.7.1 | E |  | A |  |  |  | Simple BA Request is the same as 802.11e BA request. The ACK Policy subfield of the BAR Control field has no meaning for a Simple BA request. | Remove the two lines. Replace with the line: the ACK Policy subfield of the BAR Control field is reserved. | Borderline technical change. | 20060526R0 | Block Ack | MAC | 7.2.1.7.1
3723 | Kandala, Srinivas | 7.2.1.7.1 | 23 | 26 | E | Y | 23 | 26 | Simple Block Ack Request (Simple BlockAckReq) | 7.2.1.7.1 | E |  | A |  |  |  | 7.2.1 already says that reserved fields and subfields are set to 0 upon transmission and ignored upon reception. Why the difference here? Also found in each of the subclauses within 7.2.1.7 and 7.2.1.8. | Delete the paragraph in each of the cited occurrences. |  | 20060526R0 | Block Ack | MAC | 7.2.1.7.1
7863 | TAG, IEEE 802.19 | CA 7 | 23 |  | E | N | 23 |  | CA Document | CA DOC | E |  | A | CADoc Authors |  |  | First paragraph says cordless telephone analysis will be based on European standardized systems as outlined in Ref [11], but Ref [11] describes WDCT FHSS systems used in North America, not in Europe. | Correctly identify the type of systems described in Ref [11] and analyzed in this section. Most European cordless telephones are based on DECT standard and operate in 1880 to 1900 MHz band. This can be used as a reason for not analyzing coexistence with European DECT products, at least for co-chnnel interference. | Change text to read "due to the broad range of implementations, interference from WDCT systems as outlined in [11] will be analyzed to determine the impact to a p802.11n AWN." |  | CA DOC | CA DOC | CA DOC
7866 | TAG, IEEE 802.19 | CA 7.1 | 23 |  | E | N | 23 |  | CA Document | CA DOC | E |  | A | CADoc Authors |  |  | Figure 17 not referenced in the text | add specific figure number to reference (i.e., 17) | Will change text to "the results are illustrated in figure 17 below." |  | CA DOC | CA DOC | CA DOC
1960 | Ji, Lusheng | 7.2.1.7.1 | 24 | 0 | E | N | 24 | 0 | Simple Block Ack Request (Simple BlockAckReq) | 7.2.1.7.1 | E |  | A |  |  |  | B3 is in wrong place in Figure n4 | Move B3 to the right edge of the field | accept | 20060525r0 Sheet2 Editorials | Block Ack | MAC | 7.2.1.7.1
12215 | Cheng, Hong | 7.2.1.7.1 | 24 | 1 | E | N | 24 | 1 | Simple Block Ack Request (Simple BlockAckReq) | 7.2.1.7.1 | E |  | A |  |  |  | Caption of the figure is wrong | Change "Block Ack Starting Sequence Control" to "Block Ack Request Information" | accept | 20060525r0 Sheet2 Editorials | Block Ack | MAC
532 | Cole, Terry | 7.2.1.7.2 | 24 | 3 | E | Y | 24 | 3 | Block Ack Request (BlockAckReq) frame format (compressed) | 7.2.1.7.2 | E |  | A |  |  |  | There is no editing instruction proceeding sub-clause | Add editing instruction or remove material. | accept | 20060525r0 Sheet2 Editorials | Block Ack | MAC | 7.2.1.7.2
1961 | Ji, Lusheng | 7.2.1.7.2 | 24 | 3 | E | N | 24 | 3 | Block Ack Request (BlockAckReq) frame format (compressed) | 7.2.1.7.2 | E |  | A |  |  |  | Sub-clause title should match the name given in Table n12 | Make consistent | accept: Change to "Compressed Block Ack Request (Compressed BlockAckReq)" | 20060525r0 Sheet2 Editorials | Block Ack | MAC | 7.2.1.7.2
10094 | Yee, James | 7.2.1.7.2 | 24 | 3 | E | N | 24 | 3 | Block Ack Request (BlockAckReq) frame format (compressed) | 7.2.1.7.2 | E |  | A |  |  |  | Make clause heading consistent. | Change to "Compressed Block Ack Request (Compressed BlockAckReq)" | accept: Change to "Compressed Block Ack Request (Compressed BlockAckReq)" | 20060525r0 Sheet2 Editorials | Block Ack | MAC | 7.2.1.7.2
11075 | Marshall, Bill | 7.2.1.7.2 | 24 | 3 | E | N | 24 | 3 | Block Ack Request (BlockAckReq) frame format (compressed) | 7.2.1.7.2 | E |  | A |  |  |  | Sub-clause title should match the name given in Table n12 | Make them consistent | accept: Change to "Compressed Block Ack Request (Compressed BlockAckReq)" | 20060525r0 Sheet2 Editorials | Block Ack | MAC | 7.2.1.7.2
4723 | McCann, Stephen | 7.2.1.7.2 | 24 | 7 | E | Y | 24 | 7 | Block Ack Request (BlockAckReq) frame format (compressed) | 7.2.1.7.2 | E |  | A |  |  |  | The text references a definition which appears at a later point in the document. | The definition in clause 7.2.1.8 needs to be brought forward into clause 7.2.1.7.2 | accept. Moved ACK policy definition to section 7.2.1.7 and changed references. | 20060525r0 Sheet2 Editorials | Block Ack | MAC | 7.2.1.7.2
7579 | Stephens, Adrian | 7.2.1.7.2 |  |  | E | N | 24 |  | Block Ack Request (BlockAckReq) frame format (compressed) | 7.2.1.7.2 | E |  | A |  |  |  | Table n13 header rows are awkward | Replace by a single row | accept | 20060424r2 | Block Ack | MAC | 7.2.1.7.2
533 | Cole, Terry | 7.2.1.7.3 | 24 | 20 | E | Y | 24 | 20 | Multiple TID Block Acknowledgement Request | 7.2.1.7.3 | E |  | A |  |  |  | There is no editing instruction proceeding sub-clause | Add editing instruction or remove material. | accept | 20060525r0 Sheet2 Editorials | Block Ack | MAC | 7.2.1.7.3
1962 | Ji, Lusheng | 7.2.1.7.3 | 24 | 20 | E | N | 24 | 20 | Multiple TID Block Acknowledgement Request | 7.2.1.7.3 | E |  | A |  |  |  | Sub-clause title should match the name given in Table n12 | Make consistent | accept. Changed to "Multiple TID Block Ack Request (Multi-TID BlockAckReq)" | 20060525r0 Sheet2 Editorials | Block Ack | MAC | 7.2.1.7.3
11081 | Marshall, Bill | 7.2.1.7.3 | 24 | 20 | E | N | 24 | 20 | Multiple TID Block Acknowledgement Request | 7.2.1.7.3 | E |  | A |  |  |  | Sub-clause title should match the name given in Table n12 | Make them consistent | accept. Changed to "Multiple TID Block Ack Request (Multi-TID BlockAckReq)" | 20060525r0 Sheet2 Editorials | Block Ack | MAC | 7.2.1.7.3
3063 | Ji, Lusheng | 7.2.1.7.3 | 24 | 31 | E | N | 24 | 31 | Multiple TID Block Acknowledgement Request | 7.2.1.7.3 | E |  | A |  |  |  | i.e. should be followed by a comma | add a comma after i.e. | accept. | 20060525r0 Sheet2 Editorials | Block Ack | MAC | 7.2.1.7.3
717 | Doi, Yoshiharu | 7.2.1.7.3 | 25 | 5 | E | N | 25 | 5 | Multiple TID Block Acknowledgement Request | 7.2.1.7.3 | E |  | A |  |  |  | field is shown in figure n7. | firld is shown in figure n6 | Cross references updated (2) | 20060428r0 | Block Ack | MAC | 7.2.1.7.3
849 | Emeott, Stephen | 7.2.1.7.3 | 25 | 5 | E | Y | 25 | 5 | Multiple TID Block Acknowledgement Request | 7.2.1.7.3 | E |  | A |  |  |  | This clause states "The Per TID info field is shown in figure n7". However, figure n7 (shown in page 28) is located in clause 7.2.1.8.2 and illustrates the "compressed block ACK information field format". Figure n6 defines the "per TID info" and the details of the "per TID info" | Change the text to "The Per TID info field is shown in figure n6" | accept |  | Block Ack | MAC | 7.2.1.7.3
1760 | Jang, KyungHun | 7.2.1.7.3 | 25 | 5 | E |  | 25 | 5 | Multiple TID Block Acknowledgement Request | 7.2.1.7.3 | E |  | A |  |  |  | The Starting Sequence Control subfield | Change it to "The BA Starting Sequence Control field" | accept | 20060525r0 Sheet2 Editorials | Block Ack | MAC | 7.2.1.7.3
1963 | Ji, Lusheng | 7.2.1.7.3 | 25 | 5 | E | N | 25 | 5 | Multiple TID Block Acknowledgement Request | 7.2.1.7.3 | E |  | A |  |  |  | Figure should be capitalized | fix | accept |  | Block Ack | MAC | 7.2.1.7.3
4190 | Kneckt, Jarkko | 7.2.1.7.3 | 25 | 5 | E | Y | 25 | 5 | Multiple TID Block Acknowledgement Request | 7.2.1.7.3 | E |  | A |  |  |  | Wrong figure reference | Replace "figure n7" with "Figure n6" | accept |  | Block Ack | MAC | 7.2.1.7.3
4497 | Liu, Der-Zheng | 7.2.1.7.3 | 25 | 5 | E | N | 25 | 5 | Multiple TID Block Acknowledgement Request | 7.2.1.7.3 | E |  | A |  |  |  | "in figure n7" is a typo. | Replaced by "in Figure n6". | accept |  | Block Ack | MAC | 7.2.1.7.3
10095 | Yee, James | 7.2.1.7.3 | 25 | 5 | E | N | 25 | 5 | Multiple TID Block Acknowledgement Request | 7.2.1.7.3 | E |  | A |  |  |  | typo | Change "n7" -> "n6". | accept |  | Block Ack | MAC | 7.2.1.7.3
12269 | Ngo, Chiu | 7.2.1.7.3 | 25 | 5 | E | N | 25 | 5 | Multiple TID Block Acknowledgement Request | 7.2.1.7.3 | E |  | A |  |  |  |  | Figure n7 should be n6. | accept |  | Block Ack | MAC
619 | CYPHER, DAVID | 7.2.1.7.3 | 25 | 10 | E | Y | 25 | 10 | Multiple TID Block Acknowledgement Request | 7.2.1.7.3 | E |  | A |  |  |  | Too many ins and use of the word, below | Change to "The Per TID Info subfiled is shown in Figure n6." | accept | 20060320r1 D1.01 | Block Ack | MAC | 7.2.1.7.3
1966 | Ji, Lusheng | 7.2.1.7.3 | 25 | 10 | E | N | 25 | 10 | Multiple TID Block Acknowledgement Request | 7.2.1.7.3 | E |  | A |  |  |  | "Reserved" should not be italic | Make it normal font | accept | 20060525r0 Sheet2 Editorials | Block Ack | MAC | 7.2.1.7.3
1737 | Inoue, Yasuhiko | 7.2.1.8 | 25 | 15-16 | E | N | 25 | 15 | Block Ack (BlockAck) frame format | 7.2.1.8 | E |  | A |  |  |  | New Figure 33 should be shown. |  |  | 20060526r0 | Block Ack | MAC | 7.2.1.8
535 | Cole, Terry | 7.2.1.8 | 26 | 1 | E | Y | 26 | 1 | Block Ack (BlockAck) frame format | 7.2.1.8 | E |  | A |  |  |  | The figures float in the document, so the editing instructions to delete text following a figure is not specific enough. | Change to give deletaion locaiton relative to other paragraphs. |  | 20060526r0 | Block Ack | MAC | 7.2.1.8
718 | Doi, Yoshiharu | 7.2.1.8 | 26 | 3 | E | N | 26 | 3 | Block Ack (BlockAck) frame format | 7.2.1.8 | E |  | A |  |  |  | The ACK Policy subfield has the meaning shown in Table n11. | The ACK Policy subfield has the meaning shown in Table n13. | Cross reference update | 20060428r0 | Block Ack | MAC | 7.2.1.8
1972 | Ji, Lusheng | 7.2.1.8 | 26 | 3 | E | N | 26 | 3 | Block Ack (BlockAck) frame format | 7.2.1.8 | E |  | A |  |  |  | Bad cross reference. Should probably be to Table n13. | Make change indicated in comment | Cross reference update |  | Block Ack | MAC | 7.2.1.8
4191 | Kneckt, Jarkko | 7.2.1.8 | 26 | 3 | E | Y | 26 | 3 | Block Ack (BlockAck) frame format | 7.2.1.8 | E |  | A |  |  |  | Wrong table reference. | Replace "Table n11" with "Table n13" | Cross reference update |  | Block Ack | MAC | 7.2.1.8
4604 | Malinen, Jouni | 7.2.1.8 | 26 | 3 | E | N | 26 | 3 | Block Ack (BlockAck) frame format | 7.2.1.8 | E |  | A |  |  |  | Incorrect reference to ACK Policy table. | Replace “Table n11” with “Table n13”. | Cross reference update |  | Block Ack | MAC | 7.2.1.8
4725 | McCann, Stephen | 7.2.1.8 | 26 | 3 | E | Y | 26 | 3 | Block Ack (BlockAck) frame format | 7.2.1.8 | E |  | A |  |  |  | The table reference is incorrect. Indeed after this point, the table references become almost impossible to follow | Table n11 should be Table n13 and this then affects the rest of the draft | Cross reference update |  | Block Ack | MAC | 7.2.1.8
9962 | Xhafa, Ariton | 7.2.1.8 | 26 | 3 | E | Y | 26 | 3 | Block Ack (BlockAck) frame format | 7.2.1.8 | E |  | A |  |  |  | Table n11 should refer to Table n13 | Change Table n11 to Table n13 | Cross reference update |  | Block Ack | MAC | 7.2.1.8
11083 | Marshall, Bill | 7.2.1.8 | 26 | 3 | E | N | 26 | 3 | Block Ack (BlockAck) frame format | 7.2.1.8 | E |  | A |  |  |  | Bad cross reference. Should probably be to Table n13. | fix | Cross reference update |  | Block Ack | MAC | 7.2.1.8
1974 | Ji, Lusheng | 7.2.1.8 | 26 | 4 | E | Y | 26 | 4 | Block Ack (BlockAck) frame format | 7.2.1.8 | E |  | A |  |  |  | Strikethrough "and" appears twice in this table | As an "insert" there should be no strikethrough text. If prevous comment is accepted, and this is changed to a "Change", then strikethrough is appropriate for original text that is being deleted. |  | 20050626r0 | Block Ack | MAC | 7.2.1.8
622 | CYPHER, DAVID | 7.2.1.8 | 26 | 7 | E | Y | 26 | 7 | Block Ack (BlockAck) frame format | 7.2.1.8 | E |  | A |  |  |  | Use of the word, following, should use the Table reference | Change to "… in Table n14." |  | 20060320r1 D1.01 | Block Ack | MAC | 7.2.1.8
11084 | Marshall, Bill | 7.2.1.8 | 26 | 7 | E | N | 26 | 7 | Block Ack (BlockAck) frame format | 7.2.1.8 | E |  | A |  |  |  | Change "in the following table" to "in Table n14:" | as in | accept |  | Block Ack | MAC | 7.2.1.8
1978 | Ji, Lusheng | 7.2.1.8.1 | 27 | 0 | E | N | 27 | 0 | Simple Block Ack (Simple BlockAck) | 7.2.1.8.1 | E |  | A |  |  |  | This should probably be the end of the "Change" instruction at the top of page 26; new editor's instruction needed for the following sub-clauses | Add the editor's instructions | accept |  | Block Ack | MAC | 7.2.1.8.1
537 | Cole, Terry | 7.2.1.8.1 | 27 | 1 | E | Y | 27 | 1 | Simple Block Ack (Simple BlockAck) | 7.2.1.8.1 | E |  | A |  |  |  | There is no editing instruction proceeding sub-clause | Add editing instruction or remove material. | accept |  | Block Ack | MAC | 7.2.1.8.1
11950 | Madhavan Pillai, Krishna Sankar | 7.2.1.8.1 | 27 | 4-5 | E | N | 27 | 4 | Simple Block Ack (Simple BlockAck) | 7.2.1.8.1 | E |  | A |  |  |  | Simple BA is the same as 802.11e BA. The ACK Policy subfield of the BAR Control field has no meaning for a Simple BA. | Remove the two lines. Replace with the line: the ACK Policy subfield of the BAR Control field is reserved. |  | 20060526r0 | Block Ack | MAC | 7.2.1.8.1
4726 | McCann, Stephen | 7.2.1.8.1 | 27 | 14 | E | Y | 27 | 14 | Simple Block Ack (Simple BlockAck) | 7.2.1.8.1 | E |  | A |  |  |  | The figure reference is incorrect. Indeed after this point, the figure references become almost impossible to follow | Figure n8 should be Figure n7. Indeed there are 2 Figure n8s (page 27 and 29). This mix-up then affects the rest of the draft |  |  | Block Ack | MAC | 7.2.1.8.1
1979 | Ji, Lusheng | 7.2.1.8.1 | 27 | 15 | E | N | 27 | 15 | Simple Block Ack (Simple BlockAck) | 7.2.1.8.1 | E |  | A |  |  |  | Capitalize "Figure" | Make change indicated in comment | accept | 20060525r0 Sheet2 Editorials | Block Ack | MAC | 7.2.1.8.1
11095 | Marshall, Bill | 7.2.1.8.1 | 27 | 15 | E | N | 27 | 15 | Simple Block Ack (Simple BlockAck) | 7.2.1.8.1 | E |  | A |  |  |  | Capitalize "figure" | As in comment | accept | 20060525r0 Sheet2 Editorials | Block Ack | MAC | 7.2.1.8.1
12066 | Fisher, Wayne | 7.2.1.8.1 | 27 | 20 | E | N | 27 | 20 | Simple Block Ack (Simple BlockAck) | 7.2.1.8.1 | E |  | A |  |  |  | Fig. n8 is ahead of Fig n7. Also there is another Fig n8 on pg 29. | Correct the numbering of these figures and the references to the figures. | accept |  | Block Ack | MAC
538 | Cole, Terry | 7.2.1.8.2 | 27 | 27 | E | Y | 27 | 27 | Block Ack (BlockAck) frame format (compressed) | 7.2.1.8.2 | E |  | A |  |  |  | There is no editing instruction proceeding sub-clause | Add editing instruction or remove material. | accept |  | Block Ack | MAC | 7.2.1.8.2
10096 | Yee, James | 7.2.1.8.2 | 27 | 27 | E | N | 27 | 27 | Block Ack (BlockAck) frame format (compressed) | 7.2.1.8.2 | E |  | A |  |  |  | Make clause heading consistent. | Change to "Compressed Block Ack (Compressed BlockAck)" | accept. New heading is "Compressed Block Ack (Compressed BlockAck)" | 20060525r0 Sheet2 Editorials | Block Ack | MAC | 7.2.1.8.2
877 | Emeott, Stephen | 9.18.4 | 27 |  | E | Y | 27 |  | Unscheduled PSMP | 9.18.4 | E |  | A |  |  |  | A partial sentence starts on line 27 | Delete "Under the regular ACK and immediate BlockAck." | Fixed by resolution to earlier editorial comment |  | PSMP | PSMP | 9.18.4
23 | Adachi, Tomoko | 7.2.1.8.2 | 28 | 14 | E | N | 28 | 14 | Block Ack (BlockAck) frame format (compressed) | 7.2.1.8.2 | E |  | A |  |  |  | There is no definition of Block Ack Information field. It doesn't also exist in 802.11e. | Make it clear what the Block Ack Information field is. It should be the frame body part excluding the BA control field. | It is defined in figure 33, now present in 7.2.1.8. | 20060526r0 | Block Ack | MAC | 7.2.1.8.2
11951 | Madhavan Pillai, Krishna Sankar | 7.2.1.8.2 | 28 | 21 | E | N | 28 | 21 | Block Ack (BlockAck) frame format (compressed) | 7.2.1.8.2 | E |  | A |  |  |  | 1st sentence is not clear, also a bit of information is missing. | Reword: The Block Ack Bitmap within the Compresses BlockACK frame is 8 octets in length and is used to indicate the receiving status of up to 64 MSDUs. This is indicated by the value 1 in the Compressed BA field of the BA Control field. | accept | 20060525r0 Sheet2 Editorials | Block Ack | MAC | 7.2.1.8.2
539 | Cole, Terry | 7.2.1.8.3 | 28 | 28 | E | Y | 28 | 28 | Multiple TID Block Acknowledgement | 7.2.1.8.3 | E |  | A |  |  |  | There is no editing instruction proceeding sub-clause | Add editing instruction or remove material. | accept |  | Block Ack | MAC | 7.2.1.8.3
3064 | Ji, Lusheng | 7.2.1.8.3 | 29 | 5 | E | N | 29 | 5 | Multiple TID Block Acknowledgement | 7.2.1.8.3 | E |  | A |  |  |  | i.e. should be followed by a comma | add a comma after i.e. | accept | 20060525r0 Sheet2 Editorials | Block Ack | MAC | 7.2.1.8.3
1615 | Heubaum, Karl | 7.2.1.8.3 | 29 | 10 | E | N | 29 | 10 | Multiple TID Block Acknowledgement | 7.2.1.8.3 | E |  | A |  |  |  | Incorrect figure reference -- “Figure n11” should be “Figure n8”. | Change to “...as shown in Figure n8.”. |  |  | Block Ack | MAC | 7.2.1.8.3
1739 | Inoue, Yasuhiko | 7.2.1.8.3 | 29 | 10 | E | N | 29 | 10 | Multiple TID Block Acknowledgement | 7.2.1.8.3 | E |  | A |  |  |  | "Figure n11": wrong reference | Correct | accept |  | Block Ack | MAC | 7.2.1.8.3
4193 | Kneckt, Jarkko | 7.2.1.8.3 | 29 | 10 | E | Y | 29 | 10 | Multiple TID Block Acknowledgement | 7.2.1.8.3 | E |  | A |  |  |  | Wrong figure reference | Replace "Figure n11" with "Figure n8" | accept |  | Block Ack | MAC | 7.2.1.8.3
4498 | Liu, Der-Zheng | 7.2.1.8.3 | 29 | 10 | E | N | 29 | 10 | Multiple TID Block Acknowledgement | 7.2.1.8.3 | E |  | A |  |  |  | "in Figure n11" is a typo. | Replaced by "in Figure n8". | accept |  | Block Ack | MAC | 7.2.1.8.3
4605 | Malinen, Jouni | 7.2.1.8.3 | 29 | 10 | E | N | 29 | 10 | Multiple TID Block Acknowledgement | 7.2.1.8.3 | E |  | A |  |  |  | Incorrect referece to MTID Block Ack Info field format. | Replace “Figure n11” with “Figure n8”. | accept |  | Block Ack | MAC | 7.2.1.8.3
12270 | Ngo, Chiu | 7.2.1.8.3 | 29 | 10 | E | N | 29 | 10 | Multiple TID Block Acknowledgement | 7.2.1.8.3 | E |  | A |  |  |  |  | Figure n11 should be n8. | accept |  | Block Ack | MAC
1761 | Jang, KyungHun | 7.2.1.8.3 | 29 | 13 | E |  | 29 | 13 | Multiple TID Block Acknowledgement | 7.2.1.8.3 | E |  | A |  |  |  | The Starting Sequence number is not defined | Add "The BA Starting Sequence Control Field is shown in Figure 32" | accept | 20060525r0 Sheet2 Editorials | Block Ack | MAC | 7.2.1.8.3
719 | Doi, Yoshiharu | 7.2.1.8.3 | 29 | 20 | E | N | 29 | 20 | Multiple TID Block Acknowledgement | 7.2.1.8.3 | E |  | A |  |  |  | as shouwn in Figure n11. | as shouwn in Figure n8 | Fixed by resolution to earlier editorial comment |  | Block Ack | MAC | 7.2.1.8.3
1982 | Ji, Lusheng | 7.2.2 | 29 | 29 | E | Y | 29 | 29 | Data frames | 7.2.2 | E |  | A |  |  |  | Editor's instruction makes no sense. | Delete Editor's instruction at line 29 | accept | 20060525r0 Sheet2 Editorials | Frame Formats | Frame Format | 7.2.2
1985 | Ji, Lusheng | 7.2.2 | 29 | 30 | E | Y | 29 | 30 | Data frames | 7.2.2 | E |  | A |  |  |  | size problem | Adjust column size so that "Address 4" doesn't split mid-word | accept | 20060525r0 Sheet2 Editorials | Frame Formats | Frame Format | 7.2.2
541 | Cole, Terry | 7.2.2 | 30 | 2 | E | N | 30 | 2 | Data frames | 7.2.2 | E |  | A |  |  |  | Is the new item inserted a sentence to the end of a paragaph or a new paragraph. | Clarify editing instruction. | accept. Changed to "Insert the following new paragraph after the paragraph containing “The QoS Control field is defined in 7.1.3.5.”:" | 20060525r0 Sheet2 Editorials | Frame Formats | Frame Format | 7.2.2
543 | Cole, Terry | 7.2.2.1 | 30 | 6 | E | Y | 30 | 6 | Aggregated MSDU Format (A-MSDU) | 7.2.2.1 | E |  | A |  |  |  | There is no editing instruction proceeding sub-clause | Add editing marks or remove material. | accept |  | A-MSDU | Frame Format | 7.2.2.1
1988 | Ji, Lusheng | 7.2.2.1 | 30 | 7 | E | N | 30 | 7 | Aggregated MSDU Format (A-MSDU) | 7.2.2.1 | E |  | A |  |  |  | Change "section" to "sub-clause" | Make change indicated in comment | accept |  | A-MSDU | Frame Format | 7.2.2.1
11108 | Marshall, Bill | 7.2.2.1 | 30 | 7 | E | N | 30 | 7 | Aggregated MSDU Format (A-MSDU) | 7.2.2.1 | E |  | A |  |  |  | Change "section" to "sub-clause" | As in comment | accept |  | A-MSDU | Frame Format | 7.2.2.1
1136 | Fischer, Matthew | 7.2.2.1 | 30 | 9 | E | N | 30 | 9 | Aggregated MSDU Format (A-MSDU) | 7.2.2.1 | E |  | A |  |  |  | clumsy wording | Change "such as TCP acknowledgement" to "such as those containing TCP acknowledgement packets" | accept |  | A-MSDU | Frame Format | 7.2.2.1
1137 | Fischer, Matthew | 7.2.2.1 | 30 | 10 | E | N | 30 | 10 | Aggregated MSDU Format (A-MSDU) | 7.2.2.1 | E |  | A |  |  |  | missing comma | Add a comma after the word "not" | accept | 20060525r0 Sheet2 Editorials | A-MSDU | Frame Format | 7.2.2.1
1989 | Ji, Lusheng | 7.2.2.1 | 30 | 10 | E | N | 30 | 10 | Aggregated MSDU Format (A-MSDU) | 7.2.2.1 | E |  | A |  |  |  | Acknowledgements, should be plural | Make change indicated in comment | counter: Change "such as TCP acknowledgement" to "such as those containing TCP acknowledgement packets" | 20060525r0 Sheet2 Editorials | A-MSDU | Frame Format | 7.2.2.1
3969 | Kasher, Assaf | 7.2.2.1 | 30 | 10 | E | N | 30 | 10 | Aggregated MSDU Format (A-MSDU) | 7.2.2.1 | E |  | A |  |  |  | TCP is used but not defined as an acronym | Add TCP acronym to clause 4 | Added to acronyms (not in IEE 100 or baseline) | 20060526r0 | A-MSDU | Frame Format | 7.2.2.1
4727 | McCann, Stephen | 7.2.2.1 | 30 | 26+ | E | N | 30 | 26 | Aggregated MSDU Format (A-MSDU) | 7.2.2.1 | E |  | A |  |  |  | 802.3 should be refered to as IEEE 802.3 | use IEEE 802.3 in footnote | accept | 20060525r0 Sheet2 Editorials | A-MSDU | Frame Format | 7.2.2.1
1995 | Ji, Lusheng | 7.2.2.1 | 31 | 3 | E | N | 31 | 3 | Aggregated MSDU Format (A-MSDU) | 7.2.2.1 | E |  | A |  |  |  | Table 7 already defines a notation for an omitted field, marking it as "N/A" in the table entry. Why define another notation? | Use the notation defined for Table 7 in this one, too. | accept | 20060525r0 Sheet2 Editorials | A-MSDU | Frame Format | 7.2.2.1
1762 | Jang, KyungHun | 7.2.2.1 | 31 | 5 | E |  | 31 | 5 | Aggregated MSDU Format (A-MSDU) | 7.2.2.1 | E |  | A |  |  |  | shown in Table n6 | Find the proper Table number | accept. Replace "Table n6" with "Table 4" | 20060525r0 Sheet2 Editorials | A-MSDU | Frame Format | 7.2.2.1
4194 | Kneckt, Jarkko | 7.2.2.1 | 31 | 5 | E | Y | 31 | 5 | Aggregated MSDU Format (A-MSDU) | 7.2.2.1 | E |  | A |  |  |  | Wrong table reference. | Replace "Table n6" with "Table 4" | accept | 20060525r0 Sheet2 Editorials | A-MSDU | Frame Format | 7.2.2.1
4609 | Malinen, Jouni | 7.2.2.1 | 31 | 5 | E | Y | 31 | 5 | Aggregated MSDU Format (A-MSDU) | 7.2.2.1 | E |  | A |  |  |  | Table n6 does not look like a correct table to reference for QoS Data subtypes. | Fix reference to point to the correct table. | accept. Replace "Table n6" with "Table 4" | 20060525r0 Sheet2 Editorials | A-MSDU | Frame Format | 7.2.2.1
7231 | Raissinia, Ali | 7.2.2.1 | 31 | 5 | E | N | 31 | 5 | Aggregated MSDU Format (A-MSDU) | 7.2.2.1 | E |  | A |  |  |  | Table n6 should be replaced by Table-4. | Fix it. | accept | 20060525r0 Sheet2 Editorials | A-MSDU | Frame Format | 7.2.2.1
544 | Cole, Terry | 7.2.2.2 | 31 | 14 | E | Y | 31 | 14 | QoS Null Embedding of Management Action | 7.2.2.2 | E |  | A |  |  |  | There is no editing instruction proceeding sub-clause | Add editing marks or remove material. | accept |  | Management Frames | Frame Format | 7.2.2.2
4728 | McCann, Stephen | 7.2.2.2 | 31 | 15 | E | N | 31 | 15 | QoS Null Embedding of Management Action | 7.2.2.2 | E |  | A |  |  |  | typo: '+ HTC' | +HTC | accept | 20060525r0 Sheet2 Editorials | Management Frames | Frame Format | 7.2.2.2
2001 | Ji, Lusheng | 7.2.2.2 | 32 | 0 | E | N | 32 | 0 | QoS Null Embedding of Management Action | 7.2.2.2 | E |  | A |  |  |  | No text makes reference to Figure n12 | Add text referencing Figure n12 | Fixed by resolution to earlier editorial comment |  | Management Frames | Frame Format | 7.2.2.2
1148 | Fischer, Matthew | 7.2.2.2 | 32 | 3 | E | Y | 32 | 3 | QoS Null Embedding of Management Action | 7.2.2.2 | E |  | A |  |  |  | clumsy wording | Change "9.19.4 explains in details using of this format for Explicit feedback." to "Subclause 9.19.4 explains the details of the use of the QoS Null with embedded Management Action body for Explicit feedback." | accept | 20060525r0 Sheet2 Editorials | Duplicate | Duplicate | 7.2.2.2
2003 | Ji, Lusheng | 7.2.2.2 | 32 | 3 | E | N | 32 | 3 | QoS Null Embedding of Management Action | 7.2.2.2 | E |  | A |  |  |  | Don't start a sentence with a number. | Change to "Subclause 9.19.4…." | accept | 20060525r0 Sheet2 Editorials | Duplicate | Duplicate | 7.2.2.2
2004 | Ji, Lusheng | 7.2.3.1 | 32 | 9 | E | N | 32 | 9 | Beacon frame format | 7.2.3.1 | E |  | A |  |  |  | wrong article | "an HT Capability information element" |  | 20060526R0 | Duplicate | Duplicate | 7.2.3.1
4729 | McCann, Stephen | 7.2.3.1 | 32 | 15 | E | N | 32 | 15 | Beacon frame format | 7.2.3.1 | E |  | A |  |  |  | The 3rd row of the Notes field in Table 8 is in a smaller font | Change text to larger font | accept | 20060525r0 Sheet2 Editorials | Management Frames | Frame Format | 7.2.3.1
2010 | Ji, Lusheng | 7.2.3.2 | 32 | 18 | E | N | 32 | 18 | IBSS ATIM frame format | 7.2.3.2 | E |  | A |  |  |  | Heading with no text changes indicated | Delete heading with empty content | Fixed by resolution to earlier editorial comment | 20060505r0 D1.01 | Management Frames | Frame Format | 7.2.3.2
3238 | Ji, Lusheng | 7.2.3.2 | 32 | 18 | E | N | 32 | 18 | IBSS ATIM frame format | 7.2.3.2 | E |  | A |  |  |  | Extraneous heading line | Delete this line | Fixed by resolution to earlier editorial comment | 20060505r0 D1.01 | Management Frames | Frame Format | 7.2.3.2
11129 | Marshall, Bill | 7.2.3.2 | 32 | 18 | E | N | 32 | 18 | IBSS ATIM frame format | 7.2.3.2 | E |  | A |  |  |  | Empty section | Delete heading with empty content | Fixed by resolution to earlier editorial comment | 20060505r0 D1.01 | Management Frames | Frame Format | 7.2.3.2
2011 | Ji, Lusheng | 7.2.3.3 | 32 | 19 | E | N | 32 | 19 | Disassociation frame format | 7.2.3.3 | E |  | A |  |  |  | Heading with no text changes indicated | Delete heading with empty content | Fixed by resolution to earlier editorial comment | 20060505r0 D1.01 | Management Frames | Frame Format | 7.2.3.3
3239 | Ji, Lusheng | 7.2.3.3 | 32 | 19 | E | N | 32 | 19 | Disassociation frame format | 7.2.3.3 | E |  | A |  |  |  | Extraneous heading line | Delete this line | Fixed by resolution to earlier editorial comment | 20060505r0 D1.01 | Management Frames | Frame Format | 7.2.3.3
11130 | Marshall, Bill | 7.2.3.3 | 32 | 19 | E | N | 32 | 19 | Disassociation frame format | 7.2.3.3 | E |  | A |  |  |  | Empty section | Delete heading with empty content | Fixed by resolution to earlier editorial comment | 20060505r0 D1.01 | Management Frames | Frame Format | 7.2.3.3
545 | Cole, Terry | 7.2.3.4 | 32 | 22 | E | N | 32 | 22 | Association Request frame format | 7.2.3.4 | E |  | A |  |  |  | Is the new item inserted a sentence to the end of a paragaph or a new paragraph. This same question occurs again and again throughout the document. | Clarify editing instructions. | accept. Modified editing instructions to read "Insert the following text as a new paragraph at the end of 7.2.3.4:" | 20060525r0 Sheet2 Editorials | Management Frames | Frame Format | 7.2.3.4
2013 | Ji, Lusheng | 7.2.3.4 | 33 | 1 | E | N | 33 | 1 | Association Request frame format | 7.2.3.4 | E |  | A |  |  |  | wrong article | "an HT Capability information element" |  | 20060526R0 | Management Frames | Frame Format | 7.2.3.4
2014 | Ji, Lusheng | 7.2.3.4 | 33 | 4 | E | N | 33 | 4 | Association Request frame format | 7.2.3.4 | E |  | A |  |  |  | Incorrect editor's instructions | delete "and renumber the Vendor Specific IE to 16". Vendor specific is order "Last" and doesn't need to be changed. | accept | 20060525r0 Sheet2 Editorials | Management Frames | Frame Format | 7.2.3.4
11131 | Marshall, Bill | 7.2.3.4 | 33 | 4 | E | N | 33 | 4 | Association Request frame format | 7.2.3.4 | E |  | A |  |  |  | Incorrect editor's instructions | Drop "and renumber the Vendor Specific IE to 16". Vendor specific is order "Last" and doesn't need to be changed. | accept | 20060525r0 Sheet2 Editorials | Management Frames | Frame Format | 7.2.3.4
2016 | Ji, Lusheng | 7.2.3.5 | 33 | 11 | E | N | 33 | 11 | Association Response frame format | 7.2.3.5 | E |  | A |  |  |  | wrong article | "an HT Capability information element" |  | 20060526R0 | Management Frames | Frame Format | 7.2.3.5
2018 | Ji, Lusheng | 7.2.3.5 | 33 | 16 | E | N | 33 | 16 | Association Response frame format | 7.2.3.5 | E |  | A |  |  |  | Incorrect editor's instructions | delete "and renumber the Vendor Specific IE to 17". Vendor specific is order "Last" and doesn't need to be changed. | accept | 20060525r0 Sheet2 Editorials | Management Frames | Frame Format | 7.2.3.5
11135 | Marshall, Bill | 7.2.3.5 | 33 | 16 | E | N | 33 | 16 | Association Response frame format | 7.2.3.5 | E |  | A |  |  |  | Incorrect editor's instructions | Drop "and renumber the Vendor Specific IE to 17". Vendor specific is order "Last" and doesn't need to be changed. | accept | 20060525r0 Sheet2 Editorials | Management Frames | Frame Format | 7.2.3.5
2021 | Ji, Lusheng | 7.2.3.6 | 33 | 22 | E | N | 33 | 22 | Reassociation Request frame format | 7.2.3.6 | E |  | A |  |  |  | wrong article | "an HT Capability information element" |  | 20060526R0 | Management Frames | Frame Format | 7.2.3.6
2023 | Ji, Lusheng | 7.2.3.6 | 33 | 25 | E | N | 33 | 25 | Reassociation Request frame format | 7.2.3.6 | E |  | A |  |  |  | Incorrect editor's instructions | delete "and renumber the Vendor Specific IE to 17". Vendor specific is order "Last" and doesn't need to be changed. | accept | 20060525r0 Sheet2 Editorials | Management Frames | Frame Format | 7.2.3.6
11140 | Marshall, Bill | 7.2.3.6 | 33 | 25 | E | N | 33 | 25 | Reassociation Request frame format | 7.2.3.6 | E |  | A |  |  |  | Incorrect editor's instructions | Drop "and renumber the Vendor Specific IE to 17". Vendor specific is order "Last" and doesn't need to be changed. | accept | 20060525r0 Sheet2 Editorials | Management Frames | Frame Format | 7.2.3.6
2025 | Ji, Lusheng | 7.2.3.7 | 34 | 5 | E | N | 34 | 5 | Reassociation Response frame format | 7.2.3.7 | E |  | A |  |  |  | wrong article | "an HT Capability information element" |  | 20060526R0 | Management Frames | Frame Format | 7.2.3.7
2027 | Ji, Lusheng | 7.2.3.7 | 34 | 10 | E | N | 34 | 10 | Reassociation Response frame format | 7.2.3.7 | E |  | A |  |  |  | Incorrect editor's instructions | delete "and renumber the Vendor Specific IE to 17". Vendor specific is order "Last" and doesn't need to be changed. | accept | 20060525r0 Sheet2 Editorials | Management Frames | Frame Format | 7.2.3.7
11144 | Marshall, Bill | 7.2.3.7 | 34 | 10 | E | N | 34 | 10 | Reassociation Response frame format | 7.2.3.7 | E |  | A |  |  |  | Incorrect editor's instructions | Drop "and renumber the Vendor Specific IE to 17". Vendor specific is order "Last" and doesn't need to be changed. | accept | 20060525r0 Sheet2 Editorials | Management Frames | Frame Format | 7.2.3.7
2030 | Ji, Lusheng | 7.2.3.8 | 34 | 16 | E | N | 34 | 16 | Probe Request frame format | 7.2.3.8 | E |  | A |  |  |  | wrong article | "an HT Capability information element" |  | 20060526R0 | Management Frames | Frame Format | 7.2.3.8
2035 | Ji, Lusheng | 7.2.3.9 | 34 | 23 | E | N | 34 | 23 | Probe Response frame format | 7.2.3.9 | E |  | A |  |  |  | wrong article | "an HT Capability information element" |  | 20060526R0 | Management Frames | Frame Format | 7.2.3.9
2040 | Ji, Lusheng | 7.2.3.10 | 35 | 6 | E | N | 35 | 6 | Authentication frame format | 7.2.3.10 | E |  | A |  |  |  | Heading with no text changes indicated | Delete heading with empty content | Fixed by resolution to earlier editorial comment | 20060505r0 D1.01 | Management Frames | Frame Format | 7.2.3.10
3240 | Ji, Lusheng | 7.2.3.10 | 35 | 6 | E | N | 35 | 6 | Authentication frame format | 7.2.3.10 | E |  | A |  |  |  | Extraneous heading line | Delete this line | Fixed by resolution to earlier editorial comment | 20060505r0 D1.01 | Management Frames | Frame Format | 7.2.3.10
11126 | Marshall, Bill | 7.2.3.10 | 35 | 6 | E | N | 35 | 6 | Authentication frame format | 7.2.3.10 | E |  | A |  |  |  | Empty section | Delete heading with empty content | Fixed by resolution to earlier editorial comment | 20060505r0 D1.01 | Management Frames | Frame Format | 7.2.3.10
2041 | Ji, Lusheng | 7.2.3.11 | 35 | 7 | E | N | 35 | 7 | Deauthentication | 7.2.3.11 | E |  | A |  |  |  | Heading with no text changes indicated | Delete heading with empty content | Fixed by resolution to earlier editorial comment | 20060505r0 D1.01 | Management Frames | Frame Format | 7.2.3.11
3241 | Ji, Lusheng | 7.2.3.11 | 35 | 7 | E | N | 35 | 7 | Deauthentication | 7.2.3.11 | E |  | A |  |  |  | Extraneous heading line | Delete this line | Fixed by resolution to earlier editorial comment | 20060505r0 D1.01 | Management Frames | Frame Format | 7.2.3.11
11127 | Marshall, Bill | 7.2.3.11 | 35 | 7 | E | N | 35 | 7 | Deauthentication | 7.2.3.11 | E |  | A |  |  |  | Empty section | Delete heading with empty content | Fixed by resolution to earlier editorial comment | 20060505r0 D1.01 | Management Frames | Frame Format | 7.2.3.11
2042 | Ji, Lusheng | 7.2.3.12 | 35 | 8 | E | N | 35 | 8 | Action frame format | 7.2.3.12 | E |  | A |  |  |  | Heading with no text changes indicated | Delete heading with empty content | Fixed by resolution to earlier editorial comment | 20060505r0 D1.01 | Management Frames | Frame Format | 7.2.3.12
3242 | Ji, Lusheng | 7.2.3.12 | 35 | 8 | E | N | 35 | 8 | Action frame format | 7.2.3.12 | E |  | A |  |  |  | Extraneous heading line | Delete this line | Fixed by resolution to earlier editorial comment | 20060505r0 D1.01 | Management Frames | Frame Format | 7.2.3.12
11128 | Marshall, Bill | 7.2.3.12 | 35 | 8 | E | N | 35 | 8 | Action frame format | 7.2.3.12 | E |  | A |  |  |  | Empty section | Delete heading with empty content | Fixed by resolution to earlier editorial comment | 20060505r0 D1.01 | Management Frames | Frame Format | 7.2.3.12
2037 | Ji, Lusheng | 7.2.3.9 | 35 | 1 | E | N | 35 | 1 | Probe Response frame format | 7.2.3.9 | E |  | A |  |  |  | Incorrect editor's instructions | delete "and renumber the Vendor Specific IE to 30 ...". Vendor specific is order "Last" and doesn't need to be changed. | accept | 20060525r0 Sheet2 Editorials | Management Frames | Frame Format | 7.2.3.9
2038 | Ji, Lusheng | 7.2.3.9. | 35 | 1 | E | N | 35 | 1 | Probe Response frame format | 7.2.3.9 | E |  | A |  |  |  | Incorrect editor's instructions | "Add" isn't a valid editor instruction. Change to "Insert" | accept | 20060525r0 Sheet2 Editorials | Management Frames | Frame Format | 7.2.3.9
11154 | Marshall, Bill | 7.2.3.9 | 35 | 1 | E | N | 35 | 1 | Probe Response frame format | 7.2.3.9 | E |  | A |  |  |  | Incorrect editor's instructions | Drop "and renumber the Vendor Specific IE to 30 ...". Vendor specific is order "Last" and doesn't need to be changed. | accept | 20060525r0 Sheet2 Editorials | Management Frames | Frame Format | 7.2.3.9
2043 | Ji, Lusheng | 7.3.1.1 | 35 | 11 | E | N | 35 | 11 | Authentication Algorithm Number field | 7.3.1.1 | E |  | A |  |  |  | Heading with no text changes indicated | Delete heading with empty content | Fixed by resolution to earlier editorial comment | 20060505r0 D1.01 | Management Frames | Frame Format | 7.3.1.1
3243 | Ji, Lusheng | 7.3.1.1 | 35 | 11 | E | N | 35 | 11 | Authentication Algorithm Number field | 7.3.1.1 | E |  | A |  |  |  | Extraneous heading line | Delete this line | Fixed by resolution to earlier editorial comment | 20060505r0 D1.01 | Management Frames | Frame Format | 7.3.1.1
11159 | Marshall, Bill | 7.3.1.1 | 35 | 11 | E | N | 35 | 11 | Authentication Algorithm Number field | 7.3.1.1 | E |  | A |  |  |  | Empty section | Delete heading with empty content | Fixed by resolution to earlier editorial comment | 20060505r0 D1.01 | Management Frames | Frame Format | 7.3.1.1
2044 | Ji, Lusheng | 7.3.1.2 | 35 | 12 | E | N | 35 | 12 | Authentication Transaction Sequence Number field | 7.3.1.2 | E |  | A |  |  |  | Heading with no text changes indicated | Delete heading with empty content | Fixed by resolution to earlier editorial comment | 20060505r0 D1.01 | Management Frames | Frame Format | 7.3.1.2
3244 | Ji, Lusheng | 7.3.1.2 | 35 | 12 | E | N | 35 | 12 | Authentication Transaction Sequence Number field | 7.3.1.2 | E |  | A |  |  |  | Extraneous heading line | Delete this line | Fixed by resolution to earlier editorial comment | 20060505r0 D1.01 | Management Frames | Frame Format | 7.3.1.2
11170 | Marshall, Bill | 7.3.1.2 | 35 | 12 | E | N | 35 | 12 | Authentication Transaction Sequence Number field | 7.3.1.2 | E |  | A |  |  |  | Empty section | Delete heading with empty content | Fixed by resolution to earlier editorial comment | 20060505r0 D1.01 | Management Frames | Frame Format | 7.3.1.2
2045 | Ji, Lusheng | 7.3.1.3 | 35 | 13 | E | N | 35 | 13 | Beacon Interval field | 7.3.1.3 | E |  | A |  |  |  | Heading with no text changes indicated | Delete heading with empty content | Fixed by resolution to earlier editorial comment | 20060505r0 D1.01 | Management Frames | Frame Format | 7.3.1.3
3245 | Ji, Lusheng | 7.3.1.3 | 35 | 13 | E | N | 35 | 13 | Beacon Interval field | 7.3.1.3 | E |  | A |  |  |  | Extraneous heading line | Delete this line | Fixed by resolution to earlier editorial comment | 20060505r0 D1.01 | Management Frames | Frame Format | 7.3.1.3
11171 | Marshall, Bill | 7.3.1.3 | 35 | 13 | E | N | 35 | 13 | Beacon Interval field | 7.3.1.3 | E |  | A |  |  |  | Empty section | Delete heading with empty content | Fixed by resolution to earlier editorial comment | 20060505r0 D1.01 | Management Frames | Frame Format | 7.3.1.3
2046 | Ji, Lusheng | 7.3.1.4 | 35 | 14 | E | N | 35 | 14 | Capability Information field | 7.3.1.4 | E |  | A |  |  |  | Heading with no text changes indicated | Delete heading with empty content | Fixed by resolution to earlier editorial comment | 20060505r0 D1.01 | Management Frames | Frame Format | 7.3.1.4
3246 | Ji, Lusheng | 7.3.1.4 | 35 | 14 | E | N | 35 | 14 | Capability Information field | 7.3.1.4 | E |  | A |  |  |  | Extraneous heading line | Delete this line | Fixed by resolution to earlier editorial comment | 20060505r0 D1.01 | Management Frames | Frame Format | 7.3.1.4
11172 | Marshall, Bill | 7.3.1.4 | 35 | 14 | E | N | 35 | 14 | Capability Information field | 7.3.1.4 | E |  | A |  |  |  | Empty section | Delete heading with empty content | Fixed by resolution to earlier editorial comment | 20060505r0 D1.01 | Management Frames | Frame Format | 7.3.1.4
2047 | Ji, Lusheng | 7.3.1.5 | 35 | 15 | E | N | 35 | 15 | Current AP Address field | 7.3.1.5 | E |  | A |  |  |  | Heading with no text changes indicated | Delete heading with empty content | Fixed by resolution to earlier editorial comment | 20060505r0 D1.01 | Management Frames | Frame Format | 7.3.1.5
3247 | Ji, Lusheng | 7.3.1.5 | 35 | 15 | E | N | 35 | 15 | Current AP Address field | 7.3.1.5 | E |  | A |  |  |  | Extraneous heading line | Delete this line | Fixed by resolution to earlier editorial comment | 20060505r0 D1.01 | Management Frames | Frame Format | 7.3.1.5
11173 | Marshall, Bill | 7.3.1.5 | 35 | 15 | E | N | 35 | 15 | Current AP Address field | 7.3.1.5 | E |  | A |  |  |  | Empty section | Delete heading with empty content | Fixed by resolution to earlier editorial comment | 20060505r0 D1.01 | Management Frames | Frame Format | 7.3.1.5
2048 | Ji, Lusheng | 7.3.1.6 | 35 | 16 | E | N | 35 | 16 | Listen Interval field | 7.3.1.6 | E |  | A |  |  |  | Heading with no text changes indicated | Delete heading with empty content | Fixed by resolution to earlier editorial comment | 20060505r0 D1.01 | Management Frames | Frame Format | 7.3.1.6
3248 | Ji, Lusheng | 7.3.1.6 | 35 | 16 | E | N | 35 | 16 | Listen Interval field | 7.3.1.6 | E |  | A |  |  |  | Extraneous heading line | Delete this line | Fixed by resolution to earlier editorial comment | 20060505r0 D1.01 | Management Frames | Frame Format | 7.3.1.6
11174 | Marshall, Bill | 7.3.1.6 | 35 | 16 | E | N | 35 | 16 | Listen Interval field | 7.3.1.6 | E |  | A |  |  |  | Empty section | Delete heading with empty content | Fixed by resolution to earlier editorial comment | 20060505r0 D1.01 | Management Frames | Frame Format | 7.3.1.6
2049 | Ji, Lusheng | 7.3.1.7 | 35 | 17 | E | N | 35 | 17 | Reason Code field | 7.3.1.7 | E |  | A |  |  |  | Heading with no text changes indicated | Delete heading with empty content | Fixed by resolution to earlier editorial comment | 20060505r0 D1.01 | Management Frames | Frame Format | 7.3.1.7
3249 | Ji, Lusheng | 7.3.1.7 | 35 | 17 | E | N | 35 | 17 | Reason Code field | 7.3.1.7 | E |  | A |  |  |  | Extraneous heading line | Delete this line | Fixed by resolution to earlier editorial comment | 20060505r0 D1.01 | Management Frames | Frame Format | 7.3.1.7
11175 | Marshall, Bill | 7.3.1.7 | 35 | 17 | E | N | 35 | 17 | Reason Code field | 7.3.1.7 | E |  | A |  |  |  | Empty section | Delete heading with empty content | Fixed by resolution to earlier editorial comment | 20060505r0 D1.01 | Management Frames | Frame Format | 7.3.1.7
2052 | Ji, Lusheng | 7.3.1.10 | 36 | 3 | E | N | 36 | 3 | Timestamp field | 7.3.1.10 | E |  | A |  |  |  | Heading with no text changes indicated | Delete heading with empty content | Fixed by resolution to earlier editorial comment | 20060505r0 D1.01 | Management Frames | Frame Format | 7.3.1.10
3252 | Ji, Lusheng | 7.3.1.10 | 36 | 3 | E | N | 36 | 3 | Timestamp field | 7.3.1.10 | E |  | A |  |  |  | Extraneous heading line | Delete this line | Fixed by resolution to earlier editorial comment | 20060505r0 D1.01 | Management Frames | Frame Format | 7.3.1.10
11160 | Marshall, Bill | 7.3.1.10 | 36 | 3 | E | N | 36 | 3 | Timestamp field | 7.3.1.10 | E |  | A |  |  |  | Empty section | Delete heading with empty content | Fixed by resolution to earlier editorial comment | 20060505r0 D1.01 | Management Frames | Frame Format | 7.3.1.10
2053 | Ji, Lusheng | 7.3.1.12 | 36 | 9 | E | N | 36 | 9 | Dialog Token field | 7.3.1.12 | E |  | A |  |  |  | Heading with no text changes indicated | Delete heading with empty content | Fixed by resolution to earlier editorial comment | 20060505r0 D1.01 | Management Frames | Frame Format | 7.3.1.12
3253 | Ji, Lusheng | 7.3.1.12 | 36 | 9 | E | N | 36 | 9 | Dialog Token field | 7.3.1.12 | E |  | A |  |  |  | Extraneous heading line | Delete this line | Fixed by resolution to earlier editorial comment | 20060505r0 D1.01 | Management Frames | Frame Format | 7.3.1.12
11161 | Marshall, Bill | 7.3.1.12 | 36 | 9 | E | N | 36 | 9 | Dialog Token field | 7.3.1.12 | E |  | A |  |  |  | Empty section | Delete heading with empty content | Fixed by resolution to earlier editorial comment | 20060505r0 D1.01 | Management Frames | Frame Format | 7.3.1.12
2054 | Ji, Lusheng | 7.3.1.13 | 36 | 10 | E | N | 36 | 10 | DLS Timeout Value field | 7.3.1.13 | E |  | A |  |  |  | Heading with no text changes indicated | Delete heading with empty content | Fixed by resolution to earlier editorial comment | 20060505r0 D1.01 | Management Frames | Frame Format | 7.3.1.13
3254 | Ji, Lusheng | 7.3.1.13 | 36 | 10 | E | N | 36 | 10 | DLS Timeout Value field | 7.3.1.13 | E |  | A |  |  |  | Extraneous heading line | Delete this line | Fixed by resolution to earlier editorial comment | 20060505r0 D1.01 | Management Frames | Frame Format | 7.3.1.13
11162 | Marshall, Bill | 7.3.1.13 | 36 | 10 | E | N | 36 | 10 | DLS Timeout Value field | 7.3.1.13 | E |  | A |  |  |  | Empty section | Delete heading with empty content | Fixed by resolution to earlier editorial comment | 20060505r0 D1.01 | Management Frames | Frame Format | 7.3.1.13
1173 | Fischer, Matthew | 7.3.1.14 | 36 | 15 | E | Y | 36 | 15 | Block Ack Parameter Set field | 7.3.1.14 | E |  | A |  |  |  | the phrase "between a non-HT QSTA." does not seem grammatically correct | Fix | accept. Changed to "between non-HT QSTAs" | 20060525r0 Sheet2 Editorials | Block Ack | MAC | 7.3.1.14
2056 | Ji, Lusheng | 7.3.1.14 | 36 | 20 | E | N | 36 | 20 | Block Ack Parameter Set field | 7.3.1.14 | E |  | A |  |  |  | Incorrect editor's instructions | word "for" has been added, underline it | accept | 20060525r0 Sheet2 Editorials | Block Ack | MAC | 7.3.1.14
2057 | Ji, Lusheng | 7.31.14 | 36 | 20 | E | N | 36 | 20 | Block Ack Parameter Set field | 7.3.1.14 | E |  | A |  |  |  | I can't make any sense out of the addition of "for a QSTA" to this sentence. | Reword to clarify the intent | Removed: "for a QSTA" | 20060526R0 | Block Ack | MAC | 7.3.1.14
2058 | Ji, Lusheng | 7.3.1.14 | 36 | 20 | E | N | 36 | 20 | Block Ack Parameter Set field | 7.3.1.14 | E |  | A |  |  |  | Footnote 21 should be a superscirpt | Make change indicated in comment | accept | 20060525r0 Sheet2 Editorials | Block Ack | MAC | 7.3.1.14
9968 | Xhafa, Ariton | 7.3.1.14 | 36 | 20 | E | Y | 36 | 20 | Block Ack Parameter Set field | 7.3.1.14 | E |  | A |  |  |  | "Each buffer is capable of holding a maximum MSDU or A-MSDU supported by the STA". Needs to be clearer. | "Each buffer is capable of holding a maximum MSDU or A-MSDU size supported by the STA." | accept | 20060525r0 Sheet2 Editorials | Block Ack | MAC | 7.3.1.14
11165 | Marshall, Bill | 7.3.1.14 | 36 | 20 | E | N | 36 | 20 | Block Ack Parameter Set field | 7.3.1.14 | E |  | A |  |  |  | Footnote 21 should be a superscirpt | As in comment | accept | 20060525r0 Sheet2 Editorials | Block Ack | MAC | 7.3.1.14
6900 | Nanda, Sanjiv | 7.3.1.14 | 36 | 25 | E | N | 36 | 25 | Block Ack Parameter Set field | 7.3.1.14 | E |  | A |  |  |  | Awkward construction "Recipient sets up this number sedding the ADDBA response" | Modify to "Recipient specifies this value in the ADDBA response" | accept | 20060320r1 D1.01 | Block Ack | MAC | 7.3.1.14
2050 | Ji, Lusheng | 7.3.1.8 | 36 | 1 | E | N | 36 | 1 | AID field | 7.3.1.8 | E |  | A |  |  |  | Heading with no text changes indicated | Delete heading with empty content | Fixed by resolution to earlier editorial comment | 20060505r0 D1.01 | Management Frames | Frame Format | 7.3.1.8
3250 | Ji, Lusheng | 7.3.1.8 | 36 | 1 | E | N | 36 | 1 | AID field | 7.3.1.8 | E |  | A |  |  |  | Extraneous heading line | Delete this line | Fixed by resolution to earlier editorial comment | 20060505r0 D1.01 | Management Frames | Frame Format | 7.3.1.8
11176 | Marshall, Bill | 7.3.1.8 | 36 | 1 | E | N | 36 | 1 | AID field | 7.3.1.8 | E |  | A |  |  |  | Empty section | Delete heading with empty content | Fixed by resolution to earlier editorial comment | 20060505r0 D1.01 | Management Frames | Frame Format | 7.3.1.8
2051 | Ji, Lusheng | 7.3.1.9 | 36 | 2 | E | N | 36 | 2 | Status Code field | 7.3.1.9 | E |  | A |  |  |  | Heading with no text changes indicated | Delete heading with empty content | Fixed by resolution to earlier editorial comment | 20060505r0 D1.01 | Management Frames | Frame Format | 7.3.1.9
3251 | Ji, Lusheng | 7.3.1.9 | 36 | 2 | E | N | 36 | 2 | Status Code field | 7.3.1.9 | E |  | A |  |  |  | Extraneous heading line | Delete this line | Fixed by resolution to earlier editorial comment | 20060505r0 D1.01 | Management Frames | Frame Format | 7.3.1.9
11177 | Marshall, Bill | 7.3.1.9 | 36 | 2 | E | N | 36 | 2 | Status Code field | 7.3.1.9 | E |  | A |  |  |  | Empty section | Delete heading with empty content | Fixed by resolution to earlier editorial comment | 20060505r0 D1.01 | Management Frames | Frame Format | 7.3.1.9
2060 | Ji, Lusheng | 7.3.1.15 | 37 | 2 | E | N | 37 | 2 | Block Ack Timeout Value field | 7.3.1.15 | E |  | A |  |  |  | Heading with no text changes indicated | Delete heading with empty content | Fixed by resolution to earlier editorial comment | 20060505r0 D1.01 | Block Ack | MAC | 7.3.1.15
3255 | Ji, Lusheng | 7.3.1.15 | 37 | 2 | E | N | 37 | 2 | Block Ack Timeout Value field | 7.3.1.15 | E |  | A |  |  |  | Extraneous heading line | Delete this line | Fixed by resolution to earlier editorial comment | 20060505r0 D1.01 | Block Ack | MAC | 7.3.1.15
11167 | Marshall, Bill | 7.3.1.15 | 37 | 2 | E | N | 37 | 2 | Block Ack Timeout Value field | 7.3.1.15 | E |  | A |  |  |  | Empty section | Delete heading with empty content | Fixed by resolution to earlier editorial comment | 20060505r0 D1.01 | Block Ack | MAC | 7.3.1.15
2061 | Ji, Lusheng | 7.3.1.16 | 37 | 3 | E | N | 37 | 3 | DELBA Parameter Set field | 7.3.1.16 | E |  | A |  |  |  | Heading with no text changes indicated | Delete heading with empty content | Fixed by resolution to earlier editorial comment | 20060505r0 D1.01 | Block Ack | MAC | 7.3.1.16
3256 | Ji, Lusheng | 7.3.1.16 | 37 | 3 | E | N | 37 | 3 | DELBA Parameter Set field | 7.3.1.16 | E |  | A |  |  |  | Extraneous heading line | Delete this line | Fixed by resolution to earlier editorial comment | 20060505r0 D1.01 | Block Ack | MAC | 7.3.1.16
11168 | Marshall, Bill | 7.3.1.16 | 37 | 3 | E | N | 37 | 3 | DELBA Parameter Set field | 7.3.1.16 | E |  | A |  |  |  | Empty section | Delete heading with empty content | Fixed by resolution to earlier editorial comment | 20060505r0 D1.01 | Block Ack | MAC | 7.3.1.16
2062 | Ji, Lusheng | 7.3.1.17 | 37 | 4 | E | N | 37 | 4 | QoS Info field | 7.3.1.17 | E |  | A |  |  |  | Heading with no text changes indicated | Delete heading with empty content | Fixed by resolution to earlier editorial comment | 20060505r0 D1.01 | Management Frames | Frame Format | 7.3.1.17
3257 | Ji, Lusheng | 7.3.1.17 | 37 | 4 | E | N | 37 | 4 | QoS Info field | 7.3.1.17 | E |  | A |  |  |  | Extraneous heading line | Delete this line | Fixed by resolution to earlier editorial comment | 20060505r0 D1.01 | Management Frames | Frame Format | 7.3.1.17
11169 | Marshall, Bill | 7.3.1.17 | 37 | 4 | E | N | 37 | 4 | QoS Info field | 7.3.1.17 | E |  | A |  |  |  | Empty section | Delete heading with empty content | Fixed by resolution to earlier editorial comment | 20060505r0 D1.01 | Management Frames | Frame Format | 7.3.1.17
2066 | Ji, Lusheng | 7.3.2.1 | 37 | 13 | E | N | 37 | 13 | SSID element | 7.3.2.1 | E |  | A |  |  |  | Heading with no text changes indicated | Delete heading with empty content | Fixed by resolution to earlier editorial comment | 20060505r0 D1.01 | Management Frames | Frame Format | 7.3.2.1
3258 | Ji, Lusheng | 7.3.2.1 | 37 | 13 | E | N | 37 | 13 | SSID element | 7.3.2.1 | E |  | A |  |  |  | Extraneous heading line | Delete this line | Fixed by resolution to earlier editorial comment | 20060505r0 D1.01 | Management Frames | Frame Format | 7.3.2.1
4269 | Landt, Jeremy | 7.3.2.1 | 37 | 13 | E | Y | 37 | 13 | SSID element | 7.3.2.1 | E |  | A |  |  |  | Subclause 7.3.2.1 is empty, the intent is unclear. | Delete empty subclause headings (this occurs many places too numerous to list). | Fixed by resolution to earlier editorial comment |  | Management Frames | Frame Format | 7.3.2.1
11181 | Marshall, Bill | 7.3.2.1 | 37 | 13 | E | N | 37 | 13 | SSID element | 7.3.2.1 | E |  | A |  |  |  | Empty section | Delete heading with empty content | Fixed by resolution to earlier editorial comment | 20060505r0 D1.01 | Management Frames | Frame Format | 7.3.2.1
2067 | Ji, Lusheng | 7.3.2.2 | 37 | 14 | E | N | 37 | 14 | Supported Rates element | 7.3.2.2 | E |  | A |  |  |  | Heading with no text changes indicated | Delete heading with empty content | Fixed by resolution to earlier editorial comment | 20060505r0 D1.01 | Coexistence | Coexistence | 7.3.2.2
3259 | Ji, Lusheng | 7.3.2.2 | 37 | 14 | E | N | 37 | 14 | Supported Rates element | 7.3.2.2 | E |  | A |  |  |  | Extraneous heading line | Delete this line | Fixed by resolution to earlier editorial comment | 20060505r0 D1.01 | Coexistence | Coexistence | 7.3.2.2
11192 | Marshall, Bill | 7.3.2.2 | 37 | 14 | E | N | 37 | 14 | Supported Rates element | 7.3.2.2 | E |  | A |  |  |  | Empty section | Delete heading with empty content | Fixed by resolution to earlier editorial comment | 20060505r0 D1.01 | Coexistence | Coexistence | 7.3.2.2
2068 | Ji, Lusheng | 7.3.2.3 | 37 | 15 | E | N | 37 | 15 | FH Parameter Set element | 7.3.2.3 | E |  | A |  |  |  | Heading with no text changes indicated | Delete heading with empty content | Fixed by resolution to earlier editorial comment | 20060505r0 D1.01 | Management Frames | Frame Format | 7.3.2.3
3260 | Ji, Lusheng | 7.3.2.3 | 37 | 15 | E | N | 37 | 15 | FH Parameter Set element | 7.3.2.3 | E |  | A |  |  |  | Extraneous heading line | Delete this line | Fixed by resolution to earlier editorial comment | 20060505r0 D1.01 | Management Frames | Frame Format | 7.3.2.3
11220 | Marshall, Bill | 7.3.2.3 | 37 | 15 | E | N | 37 | 15 | FH Parameter Set element | 7.3.2.3 | E |  | A |  |  |  | Empty section | Delete heading with empty content | Fixed by resolution to earlier editorial comment | 20060505r0 D1.01 | Management Frames | Frame Format | 7.3.2.3
2069 | Ji, Lusheng | 7.3.2.4 | 37 | 16 | E | N | 37 | 16 | DS Parameter Set element | 7.3.2.4 | E |  | A |  |  |  | Heading with no text changes indicated | Delete heading with empty content | Fixed by resolution to earlier editorial comment | 20060505r0 D1.01 | Management Frames | Frame Format | 7.3.2.4
3261 | Ji, Lusheng | 7.3.2.4 | 37 | 16 | E | N | 37 | 16 | DS Parameter Set element | 7.3.2.4 | E |  | A |  |  |  | Extraneous heading line | Delete this line | Fixed by resolution to earlier editorial comment | 20060505r0 D1.01 | Management Frames | Frame Format | 7.3.2.4
11227 | Marshall, Bill | 7.3.2.4 | 37 | 16 | E | N | 37 | 16 | DS Parameter Set element | 7.3.2.4 | E |  | A |  |  |  | Empty section | Delete heading with empty content | Fixed by resolution to earlier editorial comment | 20060505r0 D1.01 | Management Frames | Frame Format | 7.3.2.4
2070 | Ji, Lusheng | 7.3.2.5 | 37 | 17 | E | N | 37 | 17 | CF Parameter Set element | 7.3.2.5 | E |  | A |  |  |  | Heading with no text changes indicated | Delete heading with empty content | Fixed by resolution to earlier editorial comment | 20060505r0 D1.01 | Management Frames | Frame Format | 7.3.2.5
3262 | Ji, Lusheng | 7.3.2.5 | 37 | 17 | E | N | 37 | 17 | CF Parameter Set element | 7.3.2.5 | E |  | A |  |  |  | Extraneous heading line | Delete this line | Fixed by resolution to earlier editorial comment | 20060505r0 D1.01 | Management Frames | Frame Format | 7.3.2.5
11306 | Marshall, Bill | 7.3.2.5 | 37 | 17 | E | N | 37 | 17 | CF Parameter Set element | 7.3.2.5 | E |  | A |  |  |  | Empty section | Delete heading with empty content | Fixed by resolution to earlier editorial comment | 20060505r0 D1.01 | Management Frames | Frame Format | 7.3.2.5
2071 | Ji, Lusheng | 7.3.2.6 | 37 | 18 | E | N | 37 | 18 | TIM | 7.3.2.6 | E |  | A |  |  |  | Heading with no text changes indicated | Delete heading with empty content | Fixed by resolution to earlier editorial comment | 20060505r0 D1.01 | Management Frames | Frame Format | 7.3.2.6
3263 | Ji, Lusheng | 7.3.2.6 | 37 | 18 | E | N | 37 | 18 | TIM | 7.3.2.6 | E |  | A |  |  |  | Extraneous heading line | Delete this line | Fixed by resolution to earlier editorial comment | 20060505r0 D1.01 | Management Frames | Frame Format | 7.3.2.6
11307 | Marshall, Bill | 7.3.2.6 | 37 | 18 | E | N | 37 | 18 | TIM | 7.3.2.6 | E |  | A |  |  |  | Empty section | Delete heading with empty content | Fixed by resolution to earlier editorial comment | 20060505r0 D1.01 | Management Frames | Frame Format | 7.3.2.6
2072 | Ji, Lusheng | 7.3.2.7 | 37 | 19 | E | N | 37 | 19 | IBSS Parameter Set element | 7.3.2.7 | E |  | A |  |  |  | Heading with no text changes indicated | Delete heading with empty content | Fixed by resolution to earlier editorial comment | 20060505r0 D1.01 | Management Frames | Frame Format | 7.3.2.7
3264 | Ji, Lusheng | 7.3.2.7 | 37 | 19 | E | N | 37 | 19 | IBSS Parameter Set element | 7.3.2.7 | E |  | A |  |  |  | Extraneous heading line | Delete this line | Fixed by resolution to earlier editorial comment | 20060505r0 D1.01 | Management Frames | Frame Format | 7.3.2.7
11308 | Marshall, Bill | 7.3.2.7 | 37 | 19 | E | N | 37 | 19 | IBSS Parameter Set element | 7.3.2.7 | E |  | A |  |  |  | Empty section | Delete heading with empty content | Fixed by resolution to earlier editorial comment | 20060505r0 D1.01 | Management Frames | Frame Format | 7.3.2.7
2075 | Ji, Lusheng | 7.3.2.10 | 38 | 3 | E | N | 38 | 3 | Hopping Pattern Parameters information element | 7.3.2.10 | E |  | A |  |  |  | Heading with no text changes indicated | Delete heading with empty content | Fixed by resolution to earlier editorial comment | 20060505r0 D1.01 | Management Frames | Frame Format | 7.3.2.10
3267 | Ji, Lusheng | 7.3.2.10 | 38 | 3 | E | N | 38 | 3 | Hopping Pattern Parameters information element | 7.3.2.10 | E |  | A |  |  |  | Extraneous heading line | Delete this line | Fixed by resolution to earlier editorial comment | 20060505r0 D1.01 | Management Frames | Frame Format | 7.3.2.10
11182 | Marshall, Bill | 7.3.2.10 | 38 | 3 | E | N | 38 | 3 | Hopping Pattern Parameters information element | 7.3.2.10 | E |  | A |  |  |  | Empty section | Delete heading with empty content | Fixed by resolution to earlier editorial comment | 20060505r0 D1.01 | Management Frames | Frame Format | 7.3.2.10
2076 | Ji, Lusheng | 7.3.2.11 | 38 | 4 | E | N | 38 | 4 | Hopping Pattern Table information element | 7.3.2.11 | E |  | A |  |  |  | Heading with no text changes indicated | Delete heading with empty content | Fixed by resolution to earlier editorial comment | 20060505r0 D1.01 | Management Frames | Frame Format | 7.3.2.11
3268 | Ji, Lusheng | 7.3.2.11 | 38 | 4 | E | N | 38 | 4 | Hopping Pattern Table information element | 7.3.2.11 | E |  | A |  |  |  | Extraneous heading line | Delete this line | Fixed by resolution to earlier editorial comment | 20060505r0 D1.01 | Management Frames | Frame Format | 7.3.2.11
11183 | Marshall, Bill | 7.3.2.11 | 38 | 4 | E | N | 38 | 4 | Hopping Pattern Table information element | 7.3.2.11 | E |  | A |  |  |  | Empty section | Delete heading with empty content | Fixed by resolution to earlier editorial comment | 20060505r0 D1.01 | Management Frames | Frame Format | 7.3.2.11
2077 | Ji, Lusheng | 7.3.2.12 | 38 | 5 | E | N | 38 | 5 | Request information element | 7.3.2.12 | E |  | A |  |  |  | Heading with no text changes indicated | Delete heading with empty content | Fixed by resolution to earlier editorial comment | 20060505r0 D1.01 | Management Frames | Frame Format | 7.3.2.12
3269 | Ji, Lusheng | 7.3.2.12 | 38 | 5 | E | N | 38 | 5 | Request information element | 7.3.2.12 | E |  | A |  |  |  | Extraneous heading line | Delete this line | Fixed by resolution to earlier editorial comment | 20060505r0 D1.01 | Management Frames | Frame Format | 7.3.2.12
11184 | Marshall, Bill | 7.3.2.12 | 38 | 5 | E | N | 38 | 5 | Request information element | 7.3.2.12 | E |  | A |  |  |  | Empty section | Delete heading with empty content | Fixed by resolution to earlier editorial comment | 20060505r0 D1.01 | Management Frames | Frame Format | 7.3.2.12
2078 | Ji, Lusheng | 7.3.2.13 | 38 | 6 | E | N | 38 | 6 | ERP Information element | 7.3.2.13 | E |  | A |  |  |  | Heading with no text changes indicated | Delete heading with empty content | Fixed by resolution to earlier editorial comment | 20060505r0 D1.01 | Management Frames | Frame Format | 7.3.2.13
3270 | Ji, Lusheng | 7.3.2.13 | 38 | 6 | E | N | 38 | 6 | ERP Information element | 7.3.2.13 | E |  | A |  |  |  | Extraneous heading line | Delete this line | Fixed by resolution to earlier editorial comment | 20060505r0 D1.01 | Management Frames | Frame Format | 7.3.2.13
11185 | Marshall, Bill | 7.3.2.13 | 38 | 6 | E | N | 38 | 6 | ERP Information element | 7.3.2.13 | E |  | A |  |  |  | Empty section | Delete heading with empty content | Fixed by resolution to earlier editorial comment | 20060505r0 D1.01 | Management Frames | Frame Format | 7.3.2.13
2079 | Ji, Lusheng | 7.3.2.14 | 38 | 7 | E | N | 38 | 7 | Extended Supported Rates element | 7.3.2.14 | E |  | A |  |  |  | Heading with no text changes indicated | Delete heading with empty content | Fixed by resolution to earlier editorial comment | 20060505r0 D1.01 | Management Frames | Frame Format | 7.3.2.14
3271 | Ji, Lusheng | 7.3.2.14 | 38 | 7 | E | N | 38 | 7 | Extended Supported Rates element | 7.3.2.14 | E |  | A |  |  |  | Extraneous heading line | Delete this line | Fixed by resolution to earlier editorial comment | 20060505r0 D1.01 | Management Frames | Frame Format | 7.3.2.14
11186 | Marshall, Bill | 7.3.2.14 | 38 | 7 | E | N | 38 | 7 | Extended Supported Rates element | 7.3.2.14 | E |  | A |  |  |  | Empty section | Delete heading with empty content | Fixed by resolution to earlier editorial comment | 20060505r0 D1.01 | Management Frames | Frame Format | 7.3.2.14
2080 | Ji, Lusheng | 7.3.2.15 | 38 | 8 | E | N | 38 | 8 | Power Constraint element | 7.3.2.15 | E |  | A |  |  |  | Heading with no text changes indicated | Delete heading with empty content | Fixed by resolution to earlier editorial comment | 20060505r0 D1.01 | Coexistence | Coexistence | 7.3.2.15
3272 | Ji, Lusheng | 7.3.2.15 | 38 | 8 | E | N | 38 | 8 | Power Constraint element | 7.3.2.15 | E |  | A |  |  |  | Extraneous heading line | Delete this line | Fixed by resolution to earlier editorial comment | 20060505r0 D1.01 | Coexistence | Coexistence | 7.3.2.15
11187 | Marshall, Bill | 7.3.2.15 | 38 | 8 | E | N | 38 | 8 | Power Constraint element | 7.3.2.15 | E |  | A |  |  |  | Empty section | Delete heading with empty content | Fixed by resolution to earlier editorial comment | 20060505r0 D1.01 | Coexistence | Coexistence | 7.3.2.15
2081 | Ji, Lusheng | 7.3.2.16 | 38 | 9 | E | N | 38 | 9 | Power Constraint element | 7.3.2.16 | E |  | A |  |  |  | Heading with no text changes indicated | Delete heading with empty content | Fixed by resolution to earlier editorial comment | 20060505r0 D1.01 | Coexistence | Coexistence | 7.3.2.16
3273 | Ji, Lusheng | 7.3.2.16 | 38 | 9 | E | N | 38 | 9 | Power Constraint element | 7.3.2.16 | E |  | A |  |  |  | Extraneous heading line | Delete this line | Fixed by resolution to earlier editorial comment | 20060505r0 D1.01 | Coexistence | Coexistence | 7.3.2.16
11188 | Marshall, Bill | 7.3.2.16 | 38 | 9 | E | N | 38 | 9 | Power Constraint element | 7.3.2.16 | E |  | A |  |  |  | Empty section | Delete heading with empty content | Fixed by resolution to earlier editorial comment | 20060505r0 D1.01 | Coexistence | Coexistence | 7.3.2.16
2082 | Ji, Lusheng | 7.3.2.17 | 38 | 10 | E | N | 38 | 10 | TPC Request element | 7.3.2.17 | E |  | A |  |  |  | Heading with no text changes indicated | Delete heading with empty content | Fixed by resolution to earlier editorial comment | 20060505r0 D1.01 | Coexistence | Coexistence | 7.3.2.17
3274 | Ji, Lusheng | 7.3.2.17 | 38 | 10 | E | N | 38 | 10 | TPC Request element | 7.3.2.17 | E |  | A |  |  |  | Extraneous heading line | Delete this line | Fixed by resolution to earlier editorial comment | 20060505r0 D1.01 | Coexistence | Coexistence | 7.3.2.17
11189 | Marshall, Bill | 7.3.2.17 | 38 | 10 | E | N | 38 | 10 | TPC Request element | 7.3.2.17 | E |  | A |  |  |  | Empty section | Delete heading with empty content | Fixed by resolution to earlier editorial comment | 20060505r0 D1.01 | Coexistence | Coexistence | 7.3.2.17
2083 | Ji, Lusheng | 7.3.2.18 | 38 | 11 | E | N | 38 | 11 | TPC Report element | 7.3.2.18 | E |  | A |  |  |  | Heading with no text changes indicated | Delete heading with empty content | Fixed by resolution to earlier editorial comment | 20060505r0 D1.01 | Coexistence | Coexistence | 7.3.2.18
3275 | Ji, Lusheng | 7.3.2.18 | 38 | 11 | E | N | 38 | 11 | TPC Report element | 7.3.2.18 | E |  | A |  |  |  | Extraneous heading line | Delete this line | Fixed by resolution to earlier editorial comment | 20060505r0 D1.01 | Coexistence | Coexistence | 7.3.2.18
11190 | Marshall, Bill | 7.3.2.18 | 38 | 11 | E | N | 38 | 11 | TPC Report element | 7.3.2.18 | E |  | A |  |  |  | Empty section | Delete heading with empty content | Fixed by resolution to earlier editorial comment | 20060505r0 D1.01 | Coexistence | Coexistence | 7.3.2.18
2084 | Ji, Lusheng | 7.3.2.19 | 38 | 12 | E | N | 38 | 12 | Supported Channels element | 7.3.2.19 | E |  | A |  |  |  | Heading with no text changes indicated | Delete heading with empty content | Fixed by resolution to earlier editorial comment | 20060505r0 D1.01 | Coexistence | Coexistence | 7.3.2.19
3276 | Ji, Lusheng | 7.3.2.19 | 38 | 12 | E | N | 38 | 12 | Supported Channels element | 7.3.2.19 | E |  | A |  |  |  | Extraneous heading line | Delete this line | Fixed by resolution to earlier editorial comment | 20060505r0 D1.01 | Coexistence | Coexistence | 7.3.2.19
11191 | Marshall, Bill | 7.3.2.19 | 38 | 12 | E | N | 38 | 12 | Supported Channels element | 7.3.2.19 | E |  | A |  |  |  | Empty section | Delete heading with empty content | Fixed by resolution to earlier editorial comment | 20060505r0 D1.01 | Coexistence | Coexistence | 7.3.2.19
2085 | Ji, Lusheng | 7.3.2.20 | 38 | 13 | E | N | 38 | 13 | Channel Switch Announcement element | 7.3.2.20 | E |  | A |  |  |  | Heading with no text changes indicated | Delete heading with empty content | Fixed by resolution to earlier editorial comment | 20060505r0 D1.01 | Coexistence | Coexistence | 7.3.2.20
3277 | Ji, Lusheng | 7.3.2.20 | 38 | 13 | E | N | 38 | 13 | Channel Switch Announcement element | 7.3.2.20 | E |  | A |  |  |  | Extraneous heading line | Delete this line | Fixed by resolution to earlier editorial comment | 20060505r0 D1.01 | Coexistence | Coexistence | 7.3.2.20
11193 | Marshall, Bill | 7.3.2.20 | 38 | 13 | E | N | 38 | 13 | Channel Switch Announcement element | 7.3.2.20 | E |  | A |  |  |  | Empty section | Delete heading with empty content | Fixed by resolution to earlier editorial comment | 20060505r0 D1.01 | Coexistence | Coexistence | 7.3.2.20
2086 | Ji, Lusheng | 7.3.2.20A | 38 | 14 | E | N | 38 | 14 | New Extension Channel Offset element | 7.3.2.20A | E |  | A |  |  |  | Incorrect editor's instructions | "Add" isn't a valid editor instruction. Change to "Insert" | accept | 20060525r0 Sheet2 Editorials | Coexistence | Coexistence | 7.3.2.20A
4270 | Landt, Jeremy | 7.3.2.20A | 38 | 15 | E | Y | 38 | 15 | New Extension Channel Offset element | 7.3.2.20A | E |  | A |  |  |  | Balloted draft for 11k makes extensive amendments to 7.3.2.21 Measurement Request Element. The intent is unclear of 'Add the following subclause after 7.3.2.20'. Were the amendments to section 7.3.2.21 by 11k overlooked, or is the intent to insert the proposed 7.3.2.20A before subclause 7.3.2.21 as amended by 11k and renumber? | Clarify and/or rectify instruction. It is noted that the same type of error occurs in numerous places in the draft too numerous to list. | clarification: The intent is to insert the new subclause 7.3.2.20A after 7.3.2.20 and before 7.3.2.21. The subsequent subclause maintain the same numbering as in the base standard. |  | Coexistence | Coexistence | 7.3.2.20A
6908 | Nanda, Sanjiv | 7.3.20.A | 38 | 15 | E | N | 38 | 15 | New Extension Channel Offset element | 7.3.2.20A | E |  | A |  |  |  | New Extension Channel Offset. "New" is not required. | Replace with "Extension Channel Offset" also several occurrences in Section 10.3.15.1.3 | accept 22 occurrances replaced | 20060320r1 D1.01 | Coexistence | Coexistence | 7.3.2.20A
2089 | Ji, Lusheng | 7.3.2.20A | 38 | 17 | E | N | 38 | 17 | New Extension Channel Offset element | 7.3.2.20A | E |  | A |  |  |  | missing article | Change to "…together with the Channel Switch…" | accept | 20060525r0 Sheet2 Editorials | Coexistence | Coexistence | 7.3.2.20A
2073 | Ji, Lusheng | 73.2.8 | 38 | 1 | E | N | 38 | 1 | Challenge Text element | 7.3.2.8 | E |  | A |  |  |  | Heading with no text changes indicated | Delete heading with empty content | Fixed by resolution to earlier editorial comment | 20060505r0 D1.01 | Management Frames | Frame Format | 7.3.2.8
3265 | Ji, Lusheng | 73.2.8 | 38 | 1 | E | N | 38 | 1 | Challenge Text element | 7.3.2.8 | E |  | A |  |  |  | Extraneous heading line | Delete this line | Fixed by resolution to earlier editorial comment | 20060505r0 D1.01 | Management Frames | Frame Format | 7.3.2.8
11495 | Marshall, Bill | 73.2.8 | 38 | 1 | E | N | 38 | 1 | Challenge Text element | 7.3.2.8 | E |  | A |  |  |  | Empty section | Delete heading with empty content | Fixed by resolution to earlier editorial comment | 20060505r0 D1.01 | Management Frames | Frame Format | 7.3.2.8
2074 | Ji, Lusheng | 7.3.2.9 | 38 | 2 | E | N | 38 | 2 | Country information element | 7.3.2.9 | E |  | A |  |  |  | Heading with no text changes indicated | Delete heading with empty content | Fixed by resolution to earlier editorial comment | 20060505r0 D1.01 | Management Frames | Frame Format | 7.3.2.9
3266 | Ji, Lusheng | 7.3.2.9 | 38 | 2 | E | N | 38 | 2 | Country information element | 7.3.2.9 | E |  | A |  |  |  | Extraneous heading line | Delete this line | Fixed by resolution to earlier editorial comment | 20060505r0 D1.01 | Management Frames | Frame Format | 7.3.2.9
11309 | Marshall, Bill | 7.3.2.9 | 38 | 2 | E | N | 38 | 2 | Country information element | 7.3.2.9 | E |  | A |  |  |  | Empty section | Delete heading with empty content | Fixed by resolution to earlier editorial comment | 20060505r0 D1.01 | Management Frames | Frame Format | 7.3.2.9
2091 | Ji, Lusheng | 7.3.2.21 | 39 | 12 | E | N | 39 | 12 | Measurement Request element | 7.3.2.21 | E |  | A |  |  |  | Heading with no text changes indicated | Delete heading with empty content | Fixed by resolution to earlier editorial comment | 20060505r0 D1.01 | Management Frames | Frame Format | 7.3.2.21
3278 | Ji, Lusheng | 7.3.2.21 | 39 | 12 | E | N | 39 | 12 | Measurement Request element | 7.3.2.21 | E |  | A |  |  |  | Extraneous heading line | Delete this line | Fixed by resolution to earlier editorial comment | 20060505r0 D1.01 | Management Frames | Frame Format | 7.3.2.21
11199 | Marshall, Bill | 7.3.2.21 | 39 | 12 | E | N | 39 | 12 | Measurement Request element | 7.3.2.21 | E |  | A |  |  |  | Empty section | Delete heading with empty content | Fixed by resolution to earlier editorial comment | 20060505r0 D1.01 | Management Frames | Frame Format | 7.3.2.21
2092 | Ji, Lusheng | 7.3.2.21.1 | 39 | 13 | E | N | 39 | 13 | Basic request | 7.3.2.21.1 | E |  | A |  |  |  | Heading with no text changes indicated | Delete heading with empty content | Fixed by resolution to earlier editorial comment | 20060505r0 D1.01 | Management Frames | Frame Format | 7.3.2.21.1
3279 | Ji, Lusheng | 7.3.2.21.1 | 39 | 13 | E | N | 39 | 13 | Basic request | 7.3.2.21.1 | E |  | A |  |  |  | Extraneous heading line | Delete this line | Fixed by resolution to earlier editorial comment | 20060505r0 D1.01 | Management Frames | Frame Format | 7.3.2.21.1
11200 | Marshall, Bill | 7.3.2.21.1 | 39 | 13 | E | N | 39 | 13 | Basic request | 7.3.2.21.1 | E |  | A |  |  |  | Empty section | Delete heading with empty content | Fixed by resolution to earlier editorial comment | 20060505r0 D1.01 | Management Frames | Frame Format | 7.3.2.21.1
2093 | Ji, Lusheng | 7.3.2.21.2 | 39 | 14 | E | N | 39 | 14 | CCA request | 7.3.2.21.2 | E |  | A |  |  |  | Heading with no text changes indicated | Delete heading with empty content | Fixed by resolution to earlier editorial comment | 20060505r0 D1.01 | Management Frames | Frame Format | 7.3.2.21.2
3280 | Ji, Lusheng | 7.3.2.21.2 | 39 | 14 | E | N | 39 | 14 | CCA request | 7.3.2.21.2 | E |  | A |  |  |  | Extraneous heading line | Delete this line | Fixed by resolution to earlier editorial comment | 20060505r0 D1.01 | Management Frames | Frame Format | 7.3.2.21.2
11201 | Marshall, Bill | 7.3.2.21.2 | 39 | 14 | E | N | 39 | 14 | CCA request | 7.3.2.21.2 | E |  | A |  |  |  | Empty section | Delete heading with empty content | Fixed by resolution to earlier editorial comment | 20060505r0 D1.01 | Management Frames | Frame Format | 7.3.2.21.2
2094 | Ji, Lusheng | 7.3.2.21.3 | 39 | 15 | E | N | 39 | 15 | RPI histogram request | 7.3.2.21.3 | E |  | A |  |  |  | Heading with no text changes indicated | Delete heading with empty content | Fixed by resolution to earlier editorial comment | 20060505r0 D1.01 | Management Frames | Frame Format | 7.3.2.21.3
3281 | Ji, Lusheng | 7.3.2.21.3 | 39 | 15 | E | N | 39 | 15 | RPI histogram request | 7.3.2.21.3 | E |  | A |  |  |  | Extraneous heading line | Delete this line | Fixed by resolution to earlier editorial comment | 20060505r0 D1.01 | Management Frames | Frame Format | 7.3.2.21.3
11202 | Marshall, Bill | 7.3.2.21.3 | 39 | 15 | E | N | 39 | 15 | RPI histogram request | 7.3.2.21.3 | E |  | A |  |  |  | Empty section | Delete heading with empty content | Fixed by resolution to earlier editorial comment | 20060505r0 D1.01 | Management Frames | Frame Format | 7.3.2.21.3
2095 | Ji, Lusheng | 7.3.2.22 | 39 | 16 | E | N | 39 | 16 | Measurement Report element | 7.3.2.22 | E |  | A |  |  |  | Heading with no text changes indicated | Delete heading with empty content | Fixed by resolution to earlier editorial comment | 20060505r0 D1.01 | Management Frames | Frame Format | 7.3.2.22
3282 | Ji, Lusheng | 7.3.2.22 | 39 | 16 | E | N | 39 | 16 | Measurement Report element | 7.3.2.22 | E |  | A |  |  |  | Extraneous heading line | Delete this line | Fixed by resolution to earlier editorial comment | 20060505r0 D1.01 | Management Frames | Frame Format | 7.3.2.22
11203 | Marshall, Bill | 7.3.2.22 | 39 | 16 | E | N | 39 | 16 | Measurement Report element | 7.3.2.22 | E |  | A |  |  |  | Empty section | Delete heading with empty content | Fixed by resolution to earlier editorial comment | 20060505r0 D1.01 | Management Frames | Frame Format | 7.3.2.22
2096 | Ji, Lusheng | 7.3.2.22.1 | 39 | 17 | E | N | 39 | 17 | Basic report | 7.3.2.22.1 | E |  | A |  |  |  | Heading with no text changes indicated | Delete heading with empty content | Fixed by resolution to earlier editorial comment | 20060505r0 D1.01 | Management Frames | Frame Format | 7.3.2.22.1
3283 | Ji, Lusheng | 7.3.2.22.1 | 39 | 17 | E | N | 39 | 17 | Basic report | 7.3.2.22.1 | E |  | A |  |  |  | Extraneous heading line | Delete this line | Fixed by resolution to earlier editorial comment | 20060505r0 D1.01 | Management Frames | Frame Format | 7.3.2.22.1
11204 | Marshall, Bill | 7.3.2.22.1 | 39 | 17 | E | N | 39 | 17 | Basic report | 7.3.2.22.1 | E |  | A |  |  |  | Empty section | Delete heading with empty content | Fixed by resolution to earlier editorial comment | 20060505r0 D1.01 | Management Frames | Frame Format | 7.3.2.22.1
2097 | Ji, Lusheng | 7.3.2.22.2 | 39 | 18 | E | N | 39 | 18 | CCA report | 7.3.2.22.2 | E |  | A |  |  |  | Heading with no text changes indicated | Delete heading with empty content | Fixed by resolution to earlier editorial comment | 20060505r0 D1.01 | Management Frames | Frame Format | 7.3.2.22.2
3284 | Ji, Lusheng | 7.3.2.22.2 | 39 | 18 | E | N | 39 | 18 | CCA report | 7.3.2.22.2 | E |  | A |  |  |  | Extraneous heading line | Delete this line | Fixed by resolution to earlier editorial comment | 20060505r0 D1.01 | Management Frames | Frame Format | 7.3.2.22.2
11205 | Marshall, Bill | 7.3.2.22.2 | 39 | 18 | E | N | 39 | 18 | CCA report | 7.3.2.22.2 | E |  | A |  |  |  | Empty section | Delete heading with empty content | Fixed by resolution to earlier editorial comment | 20060505r0 D1.01 | Management Frames | Frame Format | 7.3.2.22.2
2098 | Ji, Lusheng | 7.3.2.22.3 | 39 | 19 | E | N | 39 | 19 | RPI histogram report | 7.3.2.22.3 | E |  | A |  |  |  | Heading with no text changes indicated | Delete heading with empty content | Fixed by resolution to earlier editorial comment | 20060505r0 D1.01 | Management Frames | Frame Format | 7.3.2.22.3
3285 | Ji, Lusheng | 7.3.2.22.3 | 39 | 19 | E | N | 39 | 19 | RPI histogram report | 7.3.2.22.3 | E |  | A |  |  |  | Extraneous heading line | Delete this line | Fixed by resolution to earlier editorial comment | 20060505r0 D1.01 | Management Frames | Frame Format | 7.3.2.22.3
11206 | Marshall, Bill | 7.3.2.22.3 | 39 | 19 | E | N | 39 | 19 | RPI histogram report | 7.3.2.22.3 | E |  | A |  |  |  | Empty section | Delete heading with empty content | Fixed by resolution to earlier editorial comment | 20060505r0 D1.01 | Management Frames | Frame Format | 7.3.2.22.3
2099 | Ji, Lusheng | 7.3.2.23 | 39 | 20 | E | N | 39 | 20 | Quiet element | 7.3.2.23 | E |  | A |  |  |  | Heading with no text changes indicated | Delete heading with empty content | Fixed by resolution to earlier editorial comment | 20060505r0 D1.01 | Management Frames | Frame Format | 7.3.2.23
3286 | Ji, Lusheng | 7.3.2.23 | 39 | 20 | E | N | 39 | 20 | Quiet element | 7.3.2.23 | E |  | A |  |  |  | Extraneous heading line | Delete this line | Fixed by resolution to earlier editorial comment | 20060505r0 D1.01 | Management Frames | Frame Format | 7.3.2.23
11207 | Marshall, Bill | 7.3.2.23 | 39 | 20 | E | N | 39 | 20 | Quiet element | 7.3.2.23 | E |  | A |  |  |  | Empty section | Delete heading with empty content | Fixed by resolution to earlier editorial comment | 20060505r0 D1.01 | Management Frames | Frame Format | 7.3.2.23
2100 | Ji, Lusheng | 7.3.2.24 | 39 | 21 | E | N | 39 | 21 | IBSS DFS element | 7.3.2.24 | E |  | A |  |  |  | Heading with no text changes indicated | Delete heading with empty content | Fixed by resolution to earlier editorial comment | 20060505r0 D1.01 | Management Frames | Frame Format | 7.3.2.24
3287 | Ji, Lusheng | 7.3.2.24 | 39 | 21 | E | N | 39 | 21 | IBSS DFS element | 7.3.2.24 | E |  | A |  |  |  | Extraneous heading line | Delete this line | Fixed by resolution to earlier editorial comment | 20060505r0 D1.01 | Management Frames | Frame Format | 7.3.2.24
11208 | Marshall, Bill | 7.3.2.24 | 39 | 21 | E | N | 39 | 21 | IBSS DFS element | 7.3.2.24 | E |  | A |  |  |  | Empty section | Delete heading with empty content | Fixed by resolution to earlier editorial comment | 20060505r0 D1.01 | Management Frames | Frame Format | 7.3.2.24
2101 | Ji, Lusheng | 7.3.2.25 | 39 | 22 | E | N | 39 | 22 | RSN information element | 7.3.2.25 | E |  | A |  |  |  | Heading with no text changes indicated | Delete heading with empty content | Fixed by resolution to earlier editorial comment | 20060505r0 D1.01 | Security | MAC | 7.3.2.25
3288 | Ji, Lusheng | 7.3.2.25 | 39 | 22 | E | N | 39 | 22 | RSN information element | 7.3.2.25 | E |  | A |  |  |  | Extraneous heading line | Delete this line | Fixed by resolution to earlier editorial comment | 20060505r0 D1.01 | Security | MAC | 7.3.2.25
11209 | Marshall, Bill | 7.3.2.25 | 39 | 22 | E | N | 39 | 22 | RSN information element | 7.3.2.25 | E |  | A |  |  |  | Empty section | Delete heading with empty content | Fixed by resolution to earlier editorial comment | 20060505r0 D1.01 | Security | MAC | 7.3.2.25
2102 | Ji, Lusheng | 7.3.2.25.1 | 39 | 23 | E | N | 39 | 23 | Cipher suites | 7.3.2.25.1 | E |  | A |  |  |  | Heading with no text changes indicated | Delete heading with empty content | Fixed by resolution to earlier editorial comment | 20060505r0 D1.01 | Security | MAC | 7.3.2.25.1
3289 | Ji, Lusheng | 7.3.2.25.1 | 39 | 23 | E | N | 39 | 23 | Cipher suites | 7.3.2.25.1 | E |  | A |  |  |  | Extraneous heading line | Delete this line | Fixed by resolution to earlier editorial comment | 20060505r0 D1.01 | Security | MAC | 7.3.2.25.1
11210 | Marshall, Bill | 7.3.2.25.1 | 39 | 23 | E | N | 39 | 23 | Cipher suites | 7.3.2.25.1 | E |  | A |  |  |  | Empty section | Delete heading with empty content | Fixed by resolution to earlier editorial comment | 20060505r0 D1.01 | Security | MAC | 7.3.2.25.1
2103 | Ji, Lusheng | 7.3.2.25.2 | 39 | 24 | E | N | 39 | 24 | AKM suites | 7.3.2.25.2 | E |  | A |  |  |  | Heading with no text changes indicated | Delete heading with empty content | Fixed by resolution to earlier editorial comment | 20060505r0 D1.01 | Security | MAC | 7.3.2.25.2
3290 | Ji, Lusheng | 7.3.2.25.2 | 39 | 24 | E | N | 39 | 24 | AKM suites | 7.3.2.25.2 | E |  | A |  |  |  | Extraneous heading line | Delete this line | Fixed by resolution to earlier editorial comment | 20060505r0 D1.01 | Security | MAC | 7.3.2.25.2
11211 | Marshall, Bill | 7.3.2.25.2 | 39 | 24 | E | N | 39 | 24 | AKM suites | 7.3.2.25.2 | E |  | A |  |  |  | Empty section | Delete heading with empty content | Fixed by resolution to earlier editorial comment | 20060505r0 D1.01 | Security | MAC | 7.3.2.25.2
2104 | Ji, Lusheng | 7.3.2.25.3 | 40 | 1 | E | N | 40 | 1 | RSN capabilities | 7.3.2.25.3 | E |  | A |  |  |  | Heading with no text changes indicated | Delete heading with empty content | Fixed by resolution to earlier editorial comment | 20060505r0 D1.01 | Security | MAC | 7.3.2.25.3
3291 | Ji, Lusheng | 7.3.2.25.3 | 40 | 1 | E | N | 40 | 1 | RSN capabilities | 7.3.2.25.3 | E |  | A |  |  |  | Extraneous heading line | Delete this line | Fixed by resolution to earlier editorial comment | 20060505r0 D1.01 | Security | MAC | 7.3.2.25.3
11212 | Marshall, Bill | 7.3.2.25.3 | 40 | 1 | E | N | 40 | 1 | RSN capabilities | 7.3.2.25.3 | E |  | A |  |  |  | Empty section | Delete heading with empty content | Fixed by resolution to earlier editorial comment | 20060505r0 D1.01 | Security | MAC | 7.3.2.25.3
2105 | Ji, Lusheng | 7.3.2.25.4 | 40 | 2 | E | N | 40 | 2 | PMKID | 7.3.2.25.4 | E |  | A |  |  |  | Heading with no text changes indicated | Delete heading with empty content | Fixed by resolution to earlier editorial comment | 20060505r0 D1.01 | Security | MAC | 7.3.2.25.4
3292 | Ji, Lusheng | 7.3.2.25.4 | 40 | 2 | E | N | 40 | 2 | PMKID | 7.3.2.25.4 | E |  | A |  |  |  | Extraneous heading line | Delete this line | Fixed by resolution to earlier editorial comment | 20060505r0 D1.01 | Security | MAC | 7.3.2.25.4
11213 | Marshall, Bill | 7.3.2.25.4 | 40 | 2 | E | N | 40 | 2 | PMKID | 7.3.2.25.4 | E |  | A |  |  |  | Empty section | Delete heading with empty content | Fixed by resolution to earlier editorial comment | 20060505r0 D1.01 | Security | MAC | 7.3.2.25.4
2106 | Ji, Lusheng | 7.3.2.26 | 40 | 3 | E | N | 40 | 3 | Vendor Specific information element | 7.3.2.26 | E |  | A |  |  |  | Heading with no text changes indicated | Delete heading with empty content | Fixed by resolution to earlier editorial comment | 20060505r0 D1.01 | Management Frames | Frame Format | 7.3.2.26
3293 | Ji, Lusheng | 7.3.2.26 | 40 | 3 | E | N | 40 | 3 | Vendor Specific information element | 7.3.2.26 | E |  | A |  |  |  | Extraneous heading line | Delete this line | Fixed by resolution to earlier editorial comment | 20060505r0 D1.01 | Management Frames | Frame Format | 7.3.2.26
11214 | Marshall, Bill | 7.3.2.26 | 40 | 3 | E | N | 40 | 3 | Vendor Specific information element | 7.3.2.26 | E |  | A |  |  |  | Empty section | Delete heading with empty content | Fixed by resolution to earlier editorial comment | 20060505r0 D1.01 | Management Frames | Frame Format | 7.3.2.26
2108 | Ji, Lusheng | 7.3.2.27 | 40 | 4 | E | N | 40 | 4 | QBSS Load element | 7.3.2.27 | E |  | A |  |  |  | Heading with no text changes indicated | Delete heading with empty content | Fixed by resolution to earlier editorial comment | 20060505r0 D1.01 | Management Frames | Frame Format | 7.3.2.27
3294 | Ji, Lusheng | 7.3.2.27 | 40 | 4 | E | N | 40 | 4 | QBSS Load element | 7.3.2.27 | E |  | A |  |  |  | Extraneous heading line | Delete this line | Fixed by resolution to earlier editorial comment | 20060505r0 D1.01 | Management Frames | Frame Format | 7.3.2.27
11215 | Marshall, Bill | 7.3.2.27 | 40 | 4 | E | N | 40 | 4 | QBSS Load element | 7.3.2.27 | E |  | A |  |  |  | Empty section | Delete heading with empty content | Fixed by resolution to earlier editorial comment | 20060505r0 D1.01 | Management Frames | Frame Format | 7.3.2.27
2109 | Ji, Lusheng | 7.3.2.28 | 40 | 4 | E | N | 40 | 4 | EDCA Parameter Set element | 7.3.2.28 | E |  | A |  |  |  | Heading with no text changes indicated | Delete heading with empty content | Fixed by resolution to earlier editorial comment | 20060505r0 D1.01 | Management Frames | Frame Format | 7.3.2.28
3295 | Ji, Lusheng | 7.3.2.28 | 40 | 4 | E | N | 40 | 4 | EDCA Parameter Set element | 7.3.2.28 | E |  | A |  |  |  | Extraneous heading line | Delete this line | Fixed by resolution to earlier editorial comment | 20060505r0 D1.01 | Management Frames | Frame Format | 7.3.2.28
11217 | Marshall, Bill | 7.3.2.28 | 40 | 4 | E | N | 40 | 4 | EDCA Parameter Set element | 7.3.2.28 | E |  | A |  |  |  | Empty section | Delete heading with empty content | Fixed by resolution to earlier editorial comment | 20060505r0 D1.01 | Management Frames | Frame Format | 7.3.2.28
2110 | Ji, Lusheng | 7.3.2.29 | 40 | 7 | E | N | 40 | 7 | TSPEC element | 7.3.2.29 | E |  | A |  |  |  | Incorrect editor's instructions | Replace only applies to Figures. This should be a "Change" | accept: editor instruction modified to change, and change bar and strike through added in table | 20060525r0 Sheet2 Editorials | TSPEC | Frame Format | 7.3.2.29
2111 | Ji, Lusheng | 7.3.2.29 | 40 | 7 | E | N | 40 | 7 | TSPEC element | 7.3.2.29 | E |  | A |  |  |  | Show the previous contents along with the new contents | Change to "Reserved" (strikethrough) followed by "PSMP" (underlined) | accept: editor instruction modified to change, and change bar and strike through added in table | 20060525r0 Sheet2 Editorials | TSPEC | Frame Format | 7.3.2.29
5495 | Miller2, Robert | 7.3.2.29 | 40 | 7 | E | N | 40 | 7 | TSPEC element | 7.3.2.29 | E |  | A |  |  |  | Incorrect editor's instructions | Replace only applies to Figures. This should be a "Change" | accept: editor instruction modified to change, and change bar and strike through added in table | 20060525r0 Sheet2 Editorials | TSPEC | Frame Format | 7.3.2.29
11218 | Marshall, Bill | 7.3.2.29 | 40 | 7 | E | N | 40 | 7 | TSPEC element | 7.3.2.29 | E |  | A |  |  |  | Incorrect editor's instructions | Replace only applies to figures. This should be a "Change" | accept: editor instruction modified to change, and change bar and strike through added in table | 20060525r0 Sheet2 Editorials | TSPEC | Frame Format | 7.3.2.29
2112 | Ji, Lusheng | 7.3.2.30 | 40 | 12 | E | N | 40 | 12 | TCLAS element | 7.3.2.30 | E |  | A |  |  |  | Heading with no text changes indicated | Delete heading with empty content | Fixed by resolution to earlier editorial comment | 20060505r0 D1.01 | TSPEC | Frame Format | 7.3.2.30
3296 | Ji, Lusheng | 7.3.2.30 | 40 | 12 | E | N | 40 | 12 | TCLAS element | 7.3.2.30 | E |  | A |  |  |  | Extraneous heading line | Delete this line | Fixed by resolution to earlier editorial comment | 20060505r0 D1.01 | TSPEC | Frame Format | 7.3.2.30
11221 | Marshall, Bill | 7.3.2.30 | 40 | 12 | E | N | 40 | 12 | TCLAS element | 7.3.2.30 | E |  | A |  |  |  | Empty section | Delete heading with empty content | Fixed by resolution to earlier editorial comment | 20060505r0 D1.01 | TSPEC | Frame Format | 7.3.2.30
2113 | Ji, Lusheng | 7.3.2.31 | 40 | 13 | E | N | 40 | 13 | TS Delay element | 7.3.2.31 | E |  | A |  |  |  | Heading with no text changes indicated | Delete heading with empty content | Fixed by resolution to earlier editorial comment | 20060505r0 D1.01 | TSPEC | Frame Format | 7.3.2.31
3297 | Ji, Lusheng | 7.3.2.31 | 40 | 13 | E | N | 40 | 13 | TS Delay element | 7.3.2.31 | E |  | A |  |  |  | Extraneous heading line | Delete this line | Fixed by resolution to earlier editorial comment | 20060505r0 D1.01 | TSPEC | Frame Format | 7.3.2.31
11222 | Marshall, Bill | 7.3.2.31 | 40 | 13 | E | N | 40 | 13 | TS Delay element | 7.3.2.31 | E |  | A |  |  |  | Empty section | Delete heading with empty content | Fixed by resolution to earlier editorial comment | 20060505r0 D1.01 | TSPEC | Frame Format | 7.3.2.31
2114 | Ji, Lusheng | 7.3.2.32 | 40 | 14 | E | N | 40 | 14 | TCLAS Processing element | 7.3.2.32 | E |  | A |  |  |  | Heading with no text changes indicated | Delete heading with empty content | Fixed by resolution to earlier editorial comment | 20060505r0 D1.01 | TSPEC | Frame Format | 7.3.2.32
3298 | Ji, Lusheng | 7.3.2.32 | 40 | 14 | E | N | 40 | 14 | TCLAS Processing element | 7.3.2.32 | E |  | A |  |  |  | Extraneous heading line | Delete this line | Fixed by resolution to earlier editorial comment | 20060505r0 D1.01 | TSPEC | Frame Format | 7.3.2.32
11223 | Marshall, Bill | 7.3.2.32 | 40 | 14 | E | N | 40 | 14 | TCLAS Processing element | 7.3.2.32 | E |  | A |  |  |  | Empty section | Delete heading with empty content | Fixed by resolution to earlier editorial comment | 20060505r0 D1.01 | TSPEC | Frame Format | 7.3.2.32
2115 | Ji, Lusheng | 7.3.2.33 | 40 | 15 | E | N | 40 | 15 | Schedule element | 7.3.2.33 | E |  | A |  |  |  | Heading with no text changes indicated | Delete heading with empty content | Fixed by resolution to earlier editorial comment | 20060505r0 D1.01 | TSPEC | Frame Format | 7.3.2.33
3299 | Ji, Lusheng | 7.3.2.33 | 40 | 15 | E | N | 40 | 15 | Schedule element | 7.3.2.33 | E |  | A |  |  |  | Extraneous heading line | Delete this line | Fixed by resolution to earlier editorial comment | 20060505r0 D1.01 | TSPEC | Frame Format | 7.3.2.33
11224 | Marshall, Bill | 7.3.2.33 | 40 | 15 | E | N | 40 | 15 | Schedule element | 7.3.2.33 | E |  | A |  |  |  | Empty section | Delete heading with empty content | Fixed by resolution to earlier editorial comment | 20060505r0 D1.01 | TSPEC | Frame Format | 7.3.2.33
2116 | Ji, Lusheng | 7.3.2.34 | 40 | 16 | E | N | 40 | 16 | QoS Capability element | 7.3.2.34 | E |  | A |  |  |  | Heading with no text changes indicated | Delete heading with empty content | Fixed by resolution to earlier editorial comment | 20060505r0 D1.01 | Management Frames | Frame Format | 7.3.2.34
3300 | Ji, Lusheng | 7.3.2.34 | 40 | 16 | E | N | 40 | 16 | QoS Capability element | 7.3.2.34 | E |  | A |  |  |  | Extraneous heading line | Delete this line | Fixed by resolution to earlier editorial comment | 20060505r0 D1.01 | Management Frames | Frame Format | 7.3.2.34
11225 | Marshall, Bill | 7.3.2.34 | 40 | 16 | E | N | 40 | 16 | QoS Capability element | 7.3.2.34 | E |  | A |  |  |  | Empty section | Delete heading with empty content | Fixed by resolution to earlier editorial comment | 20060505r0 D1.01 | Management Frames | Frame Format | 7.3.2.34
2118 | Ji, Lusheng | 7.3.2.46 | 40 | 17 | E | N | 40 | 17 | Fast BSS transition EAPOL-Key information element (EAPKIE) | 7.3.2.46 | E |  | A |  |  |  | Heading with no text changes indicated | Delete heading with empty content | Fixed by resolution to earlier editorial comment | 20060505r0 D1.01 | Security | MAC | 7.3.2.46
3301 | Ji, Lusheng | 7.3.2.46 | 40 | 17 | E | N | 40 | 17 | Fast BSS transition EAPOL-Key information element (EAPKIE) | 7.3.2.46 | E |  | A |  |  |  | Extraneous heading line | Delete this line | Fixed by resolution to earlier editorial comment | 20060505r0 D1.01 | Security | MAC | 7.3.2.46
11229 | Marshall, Bill | 7.3.2.46 | 40 | 17 | E | N | 40 | 17 | Fast BSS transition EAPOL-Key information element (EAPKIE) | 7.3.2.46 | E |  | A |  |  |  | Empty section | Delete heading with empty content | Fixed by resolution to earlier editorial comment | 20060505r0 D1.01 | Security | MAC | 7.3.2.46
3747 | Kandala, Srinivas | 7.3.2.47.1 | 41 | 4 | E | Y | 41 | 4 | HT Capability element | 7.3.2.47.1 | E |  | A |  |  |  | There is not much difference between what is said in this paragraph and the immediately following paragraph. | Delete this paragraph |  | 20060525r0 | HT Elements | Frame Format | 7.3.2.47.1
3748 | Kandala, Srinivas | 7.3.2.47.1 | 41 | 7 | E | Y | 41 | 7 | HT Capability element | 7.3.2.47.1 | E |  | A |  |  |  | Let the future revisions worry about how the fields are ordered in (and I am pretty sure that the group knows how to maintain the backward compatibility and a random sentence which can be later deleted anywaydoes not add any value to the standard) | Delete the sentence |  | 20060525r0 | HT Elements | Frame Format | 7.3.2.47.1
2120 | Ji, Lusheng | 7.3.2.47.1 | 41 | 9 | E | N | 41 | 9 | HT Capability element | 7.3.2.47.1 | E |  | A |  |  |  | "STA which find" | Change to "A STA which finds" or "STAs which find" | Fixed by resolution to earlier editorial comment |  | HT Elements | Frame Format | 7.3.2.47.1
5137 | Meylan, Arnaud | 7.3.2.47.1 | 41 | 9 | E | N | 41 | 9 | HT Capability element | 7.3.2.47.1 | E |  | A |  |  |  | Add 'A' before the sentence "STA which finds a lengths which exceeds" | Add 'A' before the sentence "STA which finds a lengths which exceeds" |  | 20060525r0 | HT Elements | Frame Format | 7.3.2.47.1
2123 | Ji, Lusheng | 7.3.2.47.1 | 41 | 13 | E | N | 41 | 13 | HT Capability element | 7.3.2.47.1 | E |  | A |  |  |  | Column widths need adjusted | Adjust column size so that words are not split |  | 20060525r0 | HT Elements | Frame Format | 7.3.2.47.1
10309 | Kwak, Joe | 7.3.2.47.1 | 41 | 13 | E | N | 41 | 13 | HT Capability element | 7.3.2.47.1 | E |  | A |  |  |  | Figure field boxes are not properly sized. Modify box size or type size so words are not broken. | Editor to resize to fix. Also scrub all figures. This same problem exists in many other figures for frame formats. | Editor will check other figures prior to publication. | 20060525r0 | HT Elements | Frame Format | 7.3.2.47.1
4610 | Malinen, Jouni | 7.3.2.47.1 | 41 | 15 | E | N | 41 | 15 | HT Capability element | 7.3.2.47.1 | E |  | A |  |  |  | Editing instructions refer to incorrect figure. | Replace “figure n17” with “Figure n14”. |  | 20060525r0 | HT Elements | Frame Format | 7.3.2.47.1
27 | Adachi, Tomoko | 7.3.2.47.1 | 41 |  | E | N | 41 |  | HT Capability element | 7.3.2.47.1 | E |  | A |  |  |  | There is a redundant line at the top of Fig. n14. | Delete the redundant line from Fig. n14. |  | 20060525r0 | HT Elements | Frame Format | 7.3.2.47.1
2126 | Ji, Lusheng | 7.3.2.47.2 | 41 | 20 | E | N | 41 | 20 | HT Capabilities Info field | 7.3.2.47.2 | E |  | A |  |  |  | Remove extra newline inside "STBC Control Frame support" | Make change indicated in comment |  | 20060525r0 | HT Elements | Frame Format | 7.3.2.47.2
7583 | Stephens, Adrian | 7.3.2.47.2 |  |  | E | N | 41 |  | HT Capabilities Info field | 7.3.2.47.2 | E |  | A |  |  |  | Remove nested tables from the HT Capbilities Info field - the editor really should know better! Same comment in tble n18 (extended capability info). |  |  | 20060424r2 | HT Elements | Frame Format | 7.3.2.47.2
2127 | Ji, Lusheng | 7.3.2.47.2 | 42 | 1 | E | N | 42 | 1 | HT Capabilities Info field | 7.3.2.47.2 | E |  | A |  |  |  | Keep Figure and caption on same page | Make change indicated in comment | Fixed by resolution to earlier editorial comment |  | HT Elements | Frame Format | 7.3.2.47.2
2134 | Ji, Lusheng | 7.3.2.47.2 | 43 | 0 | E | N | 43 | 0 | HT Capabilities Info field | 7.3.2.47.2 | E |  | A |  |  |  | Don't use a table-within-table | Make change indicated in comment | Fixed by resolution to earlier editorial comment |  | HT Elements | Frame Format | 7.3.2.47.2
2135 | Ji, Lusheng | 7.3.2.47.2 | 43 | 0 | E | N | 43 | 0 | HT Capabilities Info field | 7.3.2.47.2 | E |  | A |  |  |  | N-Delayed Block Ack should match the name in Figure n15 | Make consistent. Suggest fixing the Figure | Figure modified | 20060525r0 | HT Elements | Frame Format | 7.3.2.47.2
5139 | Meylan, Arnaud | 7.3.2.47.2 | 43 | table n16 | E | N | 43 | 1 | HT Capabilities Info field | 7.3.2.47.2 | E |  | A |  |  |  | Maximum A-MSDU length definition is not clear | remove the dash after 'length' and use one line for each value | Fixed by resolution to earlier editorial comment |  | HT Elements | Frame Format | 7.3.2.47.2
634 | CYPHER, DAVID | 7.3.2.47.2 | 43 |  | E | Y | 43 |  | HT Capabilities Info field | 7.3.2.47.2 | E |  | A |  |  |  | Why is the RxSTBC using a table while all other entries do not? Also is there a space or dash between vlaue and explanation? Also use separate lines per value. | Use consistent formatting |  | 20060320r1 D1.01 | HT Elements | Frame Format | 7.3.2.47.2
729 | Dorsey, John | 7.3.2.47.2 | 43 |  | E | N | 43 |  | HT Capabilities Info field | 7.3.2.47.2 | E |  | A |  |  |  | The formatting of the "Maximum A-MSDU length" Definition field is inconsistent with other rows in the table. | Move the interpretations of "0" and "1" to their own lines. |  | 20060525r0 | HT Elements | Frame Format | 7.3.2.47.2
2143 | Ji, Lusheng | 7.3.2.47.3 | 44 | 2 | E | N | 44 | 2 | MAC HT parameters Info field | 7.3.2.47.3 | E |  | A |  |  |  | No text makes reference to Figure n16 | Add text referencing Figure n16 | Fixed by resolution to earlier editorial comment |  | HT Elements | Frame Format | 7.3.2.47.3
2146 | Ji, Lusheng | 7.3.2.47.3 | 45 | 1 | E | N | 45 | 1 | MAC HT parameters Info field | 7.3.2.47.3 | E |  | A |  |  |  | Table is inconsistent with other tables in 7.3.2.47 | Add a column marked "Encoding" to be consistent. | Accepted. Also updated Table n16 for consistency. | 20060525r0 | HT Elements | Frame Format | 7.3.2.47.3
2149 | Ji, Lusheng | 7.3.2.47.4 | 45 | 6 | E | N | 45 | 6 | Supported MCS set field | 7.3.2.47.4 | E |  | A |  |  |  | wording of NOTE is awkward | reword. Suggest "An HT STA includes the mandatory MCS values in this field." |  | 20060525r0 | HT Elements | Frame Format | 7.3.2.47.4
2151 | Ji, Lusheng | 7.3.2.47.4 | 45 | 7 | E | N | 45 | 7 | Supported MCS set field | 7.3.2.47.4 | E |  | A |  |  |  | No text makes reference to Figure n17 | Add text referencing Figure n17 | Fixed by resolution to earlier editorial comment |  | HT Elements | Frame Format | 7.3.2.47.4
12259 | Montemurro, Michael | 7.3.2.47.4 | 46 | 4 | E | N | 46 | 4 | Supported MCS set field | 7.3.2.47.4 | E |  | A |  |  |  | Table n18 uses the term "Transition Time" in row 2. Transition is used in the IEEE 802.11 standard to describe an entirely different process. | Rename Transition time to something like "Channel Width Selection Delay". | Modified to name: "PCO Transition Time" | 20060525r0 | HT Elements | Frame Format
2152 | Ji, Lusheng | 7.3.2.45.5 | 46 | 1 | E | N | 46 | 1 | Extended HT Capabilities Info field | 7.3.2.47.5 | E |  | A |  |  |  | No text makes reference to Figure n18 | Add text referencing Figure n18 | Fixed by resolution to earlier editorial comment |  | HT Elements | Frame Format | 7.3.2.47.5
10098 | Yee, James | 7.3.2.47.5 | 46 | n18 | E | N | 46 | 2 | Extended HT Capabilities Info field | 7.3.2.47.5 | E |  | A |  |  |  | "Transition Time" is only applicable to PCO. The description should be clear on this scope. | Clarify. | See response to 12259 |  | HT Elements | Frame Format | 7.3.2.47.5
639 | CYPHER, DAVID | 7.3.2.47.5 | 46 | 4 | E | Y | 46 | 4 | Extended HT Capabilities Info field | 7.3.2.47.5 | E |  | A |  |  |  | Why is the Transition Time using a table while all other entries do not? | Use consistent formatting |  | 20060320r1 D1.01 | HT Elements | Frame Format | 7.3.2.47.5
2153 | Ji, Lusheng | 7.3.2.47.5 | 46 | 4 | E | N | 46 | 4 | Extended HT Capabilities Info field | 7.3.2.47.5 | E |  | A |  |  |  | Suggest table be made consistent with others in this clause | Add a column "Encoding" |  | 20060525r0 | HT Elements | Frame Format | 7.3.2.47.5
2155 | Ji, Lusheng | 7.3.2.47.5 | 46 | 4 | E | N | 46 | 4 | Extended HT Capabilities Info field | 7.3.2.47.5 | E |  | A |  |  |  | "transition time of PCO AP." | Change to "transition time of the PCO capable AP." |  | 20060525r0 | HT Elements | Frame Format | 7.3.2.47.5
2157 | Ji, Lusheng | 7.3.2.47.5 | 46 | 4 | E | N | 46 | 4 | Extended HT Capabilities Info field | 7.3.2.47.5 | E |  | A |  |  |  | Awkward text "The value contained in the operating transition time bits of AP is dynamic - the value of these bits may change…" | Change to "The value contained in thie field is dynamic and may change …" |  | 20060525r0 | HT Elements | Frame Format | 7.3.2.47.5
2158 | Ji, Lusheng | 7.3.2.47.5 | 46 | 4 | E | N | 46 | 4 | Extended HT Capabilities Info field | 7.3.2.47.5 | E |  | A |  |  |  | missing article | AP/STA may stay on the 40 MHz channel… |  |  | HT Elements | Frame Format | 7.3.2.47.5
2159 | Ji, Lusheng | 7.3.2.47.5 | 46 | 4 | E | N | 46 | 4 | Extended HT Capabilities Info field | 7.3.2.47.5 | E |  | A |  |  |  | remove the table-within-table | Make change indicated in comment | Fixed by resolution to earlier editorial comment |  | HT Elements | Frame Format | 7.3.2.47.5
2160 | Ji, Lusheng | 7.3.2.47.5 | 47 | 0 | E | N | 47 | 0 | Extended HT Capabilities Info field | 7.3.2.47.5 | E |  | A |  |  |  | remove the table-within-table | Make change indicated in comment | Fixed by resolution to earlier editorial comment |  | HT Elements | Frame Format | 7.3.2.47.5
2162 | Ji, Lusheng | 7.3.2.47.6 | 47 | 4 | E | N | 47 | 4 | Transmit Beamforming Capability | 7.3.2.47.6 | E |  | A |  |  |  | Keep Figure and caption on same page | Make change indicated in comment |  | 20060525r0 | Beamforming | Beamforming & Adaptation | 7.3.2.47.6
2163 | Ji, Lusheng | 7.3.2.47.6 | 48 | 1 | E | N | 48 | 1 | Transmit Beamforming Capability | 7.3.2.47.6 | E |  | A |  |  |  | Table missing title | Add a title and table number for this table |  | 20060525r0 | Beamforming | Beamforming & Adaptation | 7.3.2.47.6
4196 | Kneckt, Jarkko | 7.3.2.47.6 | 48 | new line after the above mentioned line | E | Y | 48 | 1 | Transmit Beamforming Capability | 7.3.2.47.6 | E |  | A |  |  |  | Table number is missing | Insert text "Table n19 Subfields of the TxBF Capability Field" in new line |  | 20060525r0 | Beamforming | Beamforming & Adaptation | 7.3.2.47.6
4197 | Kneckt, Jarkko | 7.3.2.47.6 | 49 | Table number missing | E | Y | 49 | 1 | Transmit Beamforming Capability | 7.3.2.47.6 | E |  | A |  |  |  | TxBF Capability Field in 4th row does not match with the field shown in Figure n19 on page 47. | Replace "CSI number of beamformer antennae support" with "CSI number of beamformer antennae" | Fixed by resolution to earlier editorial comment |  | Beamforming | Beamforming & Adaptation | 7.3.2.47.6
4198 | Kneckt, Jarkko | 7.3.2.47.6 | 50 | Table number missing | E | Y | 50 | 1 | Transmit Beamforming Capability | 7.3.2.47.6 | E |  | A |  |  |  | TxBF Capability Field in 1st row does not match with the field shown in Figure n19 on page 47. | Replace "Uncompressed steering matrix number of beamformer antennae support" with "Uncompressed steering matrix of beamformer antennae" | Fixed by resolution to earlier editorial comment |  | Beamforming | Beamforming & Adaptation | 7.3.2.47.6
4199 | Kneckt, Jarkko | 7.3.2.47.6 | 50 | Table number missing | E | Y | 50 | 1 | Transmit Beamforming Capability | 7.3.2.47.6 | E |  | A |  |  |  | TxBF Capability Field in 2nd row does not match with the field shown in Figure n19 on page 47. | Replace "Compressed steering matrix number of beamformer antennae support" with "Compressed steering matrix of beamformer antennae" | Fixed by resolution to earlier editorial comment |  | Beamforming | Beamforming & Adaptation | 7.3.2.47.6
2169 | Ji, Lusheng | 7.3.2.47.7 | 50 | 5 | E | N | 50 | 5 | Antenna Selection Capability | 7.3.2.47.7 | E |  | A |  |  |  | Keep Figure and caption on same page | Make change indicated in comment | Editor will check tables and figures prior to publication. |  | Antenna Selection | Beamforming & Adaptation | 7.3.2.47.7
2171 | Ji, Lusheng | 7.3.2.47.7 | 51 | 0 | E | N | 51 | 0 | Antenna Selection Capability | 7.3.2.47.7 | E |  | A |  |  |  | No text makes reference to Figure n20 | Add text referencing Figure n20 | Fixed by resolution to earlier editorial comment |  | Antenna Selection | Beamforming & Adaptation | 7.3.2.47.7
4202 | Kneckt, Jarkko | 7.3.2.47.7 | 51 | new line after the above mentioned line | E | Y | 51 | 1 | Antenna Selection Capability | 7.3.2.47.7 | E |  | A |  |  |  | Table number is missing | Insert text "Table n20 Subfields of the Antenna Selection Capability Field" in new line |  | 20060525r0 | Antenna Selection | Beamforming & Adaptation | 7.3.2.47.7
4203 | Kneckt, Jarkko | 7.3.2.47.7 | 51 | Table number missing | E | Y | 51 | 1 | Antenna Selection Capability | 7.3.2.47.7 | E |  | A |  |  |  | Antenna Selection Capability Field in 5th row does not match with the field shown in Figure n20 on page 50 | Replace "Antenna indices feedback based TX AS capable" with "Antenna indices feedback capable" |  | 20060525r0 | Antenna Selection | Beamforming & Adaptation | 7.3.2.47.7
6903 | Nanda, Sanjiv | 7.3.2.48 | 51 | 4 | E | N | 51 | 4 | Additional HT Information Elements | 7.3.2.48 | E |  | A |  |  |  | Replace "Additional HT Information Elements" | with "Additional HT Information Element" | Accepted. 6 occurances changed. | 20060320r1 D1.01 | HT Elements | Frame Format | 7.3.2.48
721 | Doi, Yoshiharu | 7.3.2.48 | 51 | 6 | E | N | 51 | 6 | Additional HT Information Elements | 7.3.2.48 | E |  | A |  |  |  | The structure of this element is defined in Figure n20. | The structure of this element is defined in Figure n21. | Fixed by resolution to earlier editorial comment |  | HT Elements | Frame Format | 7.3.2.48
1618 | Heubaum, Karl | 7.3.2.48 | 51 | 6 | E | N | 51 | 6 | Additional HT Information Elements | 7.3.2.48 | E |  | A |  |  |  | Incorrect figure reference -- “Figure n20” should be “Figure n21”. | Change to “...is defined in Figure n21.” |  |  | HT Elements | Frame Format | 7.3.2.48
3786 | Kandala, Srinivas | 7.3.2.48 |  |  | E | Y | 51 |  | Additional HT Information Elements | 7.3.2.48 | E |  | A |  |  |  | I think Additional HT Information Elements is a single IE and thus the plural doesn’t sound correct. | Rename it as Additiona HT Information element in the title | Fixed by resolution to earlier editorial comment |  | HT Elements | Frame Format | 7.3.2.48
7584 | Stephens, Adrian | 7.3.2.48 |  |  | E | N | 51 |  | Additional HT Information Elements | 7.3.2.48 | E |  | A |  |  |  | "controlled access only" is a poor name. Over general. | Replace with PSMP access only. |  | 20060424r2 | HT Elements | Frame Format | 7.3.2.48
2174 | Ji, Lusheng | 7.3.2.48 | 51 | 0 | E | N | 52 | 0 | Additional HT Information Elements | 7.3.2.48 | E |  | A |  |  |  | put "transmission" back together again | Make change indicated in comment |  | 20060525r0 | HT Elements | Frame Format | 7.3.2.48
2177 | Ji, Lusheng | 7.3.2.48 | 52 | 1 | E | N | 52 | 1 | Additional HT Information Elements | 7.3.2.48 | E |  | A |  |  |  | Dual STBC protection or Dual CTS protection | Make consistent | Figure changed to Dual CTS... | 20060525r0 | HT Elements | Frame Format | 7.3.2.48
4734 | McCann, Stephen | 7.3.2.48 | 52 | 1 | E | Y | 52 | 1 | Additional HT Information Elements | 7.3.2.48 | E |  | A |  |  |  | Figure n21 has a different format to many other bit field figures (see Figure 31). Also see comment 25 above. | Inconsistencies in bit and octet field figures need to be resolved. | Figure modified to be closer to the baseline. A possible alternative is to split out the action body and descrive in a separate figure. | 20060525r0 | HT Elements | Frame Format | 7.3.2.48
3769 | Kandala, Srinivas | 7.3.2.48 | 52 | 3 | E | Y | 52 | 3 | Additional HT Information Elements | 7.3.2.48 | E |  | A |  |  |  | Incomplete sentence | Complete it | Reworded:"The Element ID field contains the value TBD (representing High Throughput)." | 20060525r0 | HT Elements | Frame Format | 7.3.2.48
644 | CYPHER, DAVID | 7.3.2.48 | 52 | 4 | E | Y | 52 | 4 | Additional HT Information Elements | 7.3.2.48 | E |  | A |  |  |  | Table reference n18 wrong | Change n18 to n19 |  | 20060320r1 D1.01 | HT Elements | Frame Format | 7.3.2.48
1619 | Heubaum, Karl | 7.3.2.48 | 52 | 4 | E | N | 52 | 4 | Additional HT Information Elements | 7.3.2.48 | E |  | A |  |  |  | Incorrect table reference -- “Table n18” should be “Table n19”. | Change to “...are defined in Table n19.” | Fixed by resolution to earlier editorial comment |  | HT Elements | Frame Format | 7.3.2.48
4207 | Kneckt, Jarkko | 7.3.2.48 | 52 | Table n19 | E | Y | 52 | 5 | Additional HT Information Elements | 7.3.2.48 | E |  | A |  |  |  | Field in 3rd row does not match with the field shown in Figure n21 on page 52 | Replace "Recommended transmission channel width" with "Recommended transmission channel Width Set" | Fixed by resolution to earlier editorial comment |  | HT Elements | Frame Format | 7.3.2.48
4735 | McCann, Stephen | 7.3.2.48 | 52 | 5 | E | N | 52 | 5 | Additional HT Information Elements | 7.3.2.48 | E |  | A |  |  |  | The capitalization of the words of the initial column is inconsistent (e.g. Recommended transmission ...) | Use a consistent format | As these are field names, converted to initial caps. | 20060525r0 | HT Elements | Frame Format | 7.3.2.48
6904 | Nanda, Sanjiv | 7.3.2.48 | 52 | 5 | E | N | 52 | 5 | Additional HT Information Elements | 7.3.2.48 | E |  | A |  |  |  | For L-SIG TXOP Protection replace negative definition under Use column | This field shall be set to 1 only if the L-SIG TXOP Protection bit is set to 1 by all HT STA in the BSS | Accepted | 20060320r1 D1.01 | HT Elements | Frame Format | 7.3.2.48
2182 | Ji, Lusheng | 7.3.2.48 | 53 | 0 | E | N | 53 | 0 | Additional HT Information Elements | 7.3.2.48 | E |  | A |  |  |  | Make order of table entries match Figure n21 | Make change indicated in comment |  | 20060525r0 | HT Elements | Frame Format | 7.3.2.48
2183 | Ji, Lusheng | 7.3.2.48 | 53 | 0 | E | N | 53 | 0 | Additional HT Information Elements | 7.3.2.48 | E |  | A |  |  |  | "Beacon is always sending in non-HT mode" | "Beacon is always sent in non-HT mode" |  | 20060525r0 | HT Elements | Frame Format | 7.3.2.48
2185 | Ji, Lusheng | 7.3.2.48 | 53 | 0 | E | N | 53 | 0 | Additional HT Information Elements | 7.3.2.48 | E |  | A |  |  |  | "…to indicate what MCS shall be used…" | "…to indicate the MCS that shall be used…" |  | 20060525r0 | HT Elements | Frame Format | 7.3.2.48
2187 | Ji, Lusheng | 7.3.2.48 | 53 | 0 | E | N | 53 | 0 | Additional HT Information Elements | 7.3.2.48 | E |  | A |  |  |  | RIFS mode Description missing line break | Add newline before "1=Use…" | Fixed by resolution to earlier editorial comment |  | HT Elements | Frame Format | 7.3.2.48
7238 | Raissinia, Ali | 7.3.2.48 | 53 | Table n19 | E | N | 53 | 1 | Additional HT Information Elements | 7.3.2.48 | E |  | A |  |  |  | Operating Mode 11 is mixed mode and therefore the BSS has non-HT STA associated. The Text " 11 =Mixed: no non-HT STA is associated with this BSS, protection shall be used in the BSS." should not have the word 'no" before non-HT STA. | Fix it. | Borderline technical change. | 20060525r0 | HT Elements | Frame Format | 7.3.2.48
9978 | Xhafa, Ariton | 7.3.2.48 | 53 | Table n19 | E | Y | 53 | 1 | Additional HT Information Elements | 7.3.2.48 | E |  | A |  |  |  | Description of Basic MCS set is not clear. Last sentence: "A bit is set to indicate support for that MCS" | Change to: "A bit is set to 1 to indicate support for that MCS." |  | 20060525r0 | HT Elements | Frame Format | 7.3.2.48
645 | CYPHER, DAVID | 7.3.2.48 | 53 |  | E | Y | 53 |  | Additional HT Information Elements | 7.3.2.48 | E |  | A |  |  |  | Put RIFS' values on separate lines | Add paragraph/line break before 1=Use of RIFS permitted |  | 20060320r1 D1.01 | HT Elements | Frame Format | 7.3.2.48
1202 | Fischer, Matthew | 7.3.2.47.8 | 53 |  | E | N | 53 |  | Additional HT Information Elements | 7.3.2.48 | E |  | A |  |  |  | missing verb | change "devices associated" to "devices are associated" | Fixed by resolution to earlier editorial comment |  | HT Elements | Frame Format | 7.3.2.48
1203 | Fischer, Matthew | 7.3.2.47.8 | 53 |  | E | N | 53 |  | Additional HT Information Elements | 7.3.2.48 | E |  | A |  |  |  | missing hyphen | add a hypehn between "data" and "oriented" |  | 20060525r0 | HT Elements | Frame Format | 7.3.2.48
4614 | Malinen, Jouni | 7.3.2.48 | 53 |  | E | N | 53 |  | Additional HT Information Elements | 7.3.2.48 | E |  | A |  |  |  | Grammar. | Replace “Beacon is always sending” with “Beacon is always sent” in the “Use” column of “Operating Mode”. | Fixed by resolution to earlier editorial comment |  | HT Elements | Frame Format | 7.3.2.48
4737 | McCann, Stephen | 7.3.2.48 | 53 |  | E | N | 53 |  | Additional HT Information Elements | 7.3.2.48 | E |  | A |  |  |  | 'No non-HT STA' is a double negative | 'Only HT STA' |  | 20060525r0 | HT Elements | Frame Format | 7.3.2.48
2191 | Ji, Lusheng | 7.3.2.48 | 54 | 0 | E | N | 54 | 0 | Additional HT Information Elements | 7.3.2.48 | E |  | A |  |  |  | missing article | Change to "…that the STA is requesting…" | Fixed by resolution to earlier editorial comment |  | HT Elements | Frame Format | 7.3.2.48
2194 | Ji, Lusheng | 7.3.2.48 | 54 | 0 | E | N | 54 | 0 | Additional HT Information Elements | 7.3.2.48 | E |  | A |  |  |  | PCO Active use, awkward | "Non PCIO STA regards the BSS as 40/20 MHz BSS and may associate with the BSS as in normal" needs rewording | Reworded: "Non-PCO STAs regard the BSS as a 20/40 MHz BSS and may associate with the BSS without regard to this field. " | 20060525r0 | HT Elements | Frame Format | 7.3.2.48
2196 | Ji, Lusheng | 7.4.1.1 | 55 | 4 | E | N | 55 | 4 | Measurement Request frame format | 7.4.1.1 | E |  | A |  |  |  | Heading with no text changes indicated | Delete heading with empty content | Fixed by resolution to earlier editorial comment | 20060505r0 D1.01 | Management Frames | Frame Format | 7.4.1.1
3302 | Ji, Lusheng | 7.4.1.1 | 55 | 4 | E | N | 55 | 4 | Measurement Request frame format | 7.4.1.1 | E |  | A |  |  |  | Extraneous heading line | Delete this line | Fixed by resolution to earlier editorial comment | 20060505r0 D1.01 | Management Frames | Frame Format | 7.4.1.1
11311 | Marshall, Bill | 7.4.1.1 | 55 | 4 | E | N | 55 | 4 | Measurement Request frame format | 7.4.1.1 | E |  | A |  |  |  | Empty section | Delete heading with empty content | Fixed by resolution to earlier editorial comment | 20060505r0 D1.01 | Management Frames | Frame Format | 7.4.1.1
2197 | Ji, Lusheng | 7.4.1.2 | 55 | 5 | E | N | 55 | 5 | Measurement Report frame format | 7.4.1.2 | E |  | A |  |  |  | Heading with no text changes indicated | Delete heading with empty content | Fixed by resolution to earlier editorial comment | 20060505r0 D1.01 | Management Frames | Frame Format | 7.4.1.2
3303 | Ji, Lusheng | 7.4.1.2 | 55 | 5 | E | N | 55 | 5 | Measurement Report frame format | 7.4.1.2 | E |  | A |  |  |  | Extraneous heading line | Delete this line | Fixed by resolution to earlier editorial comment | 20060505r0 D1.01 | Management Frames | Frame Format | 7.4.1.2
11312 | Marshall, Bill | 7.4.1.2 | 55 | 5 | E | N | 55 | 5 | Measurement Report frame format | 7.4.1.2 | E |  | A |  |  |  | Empty section | Delete heading with empty content | Fixed by resolution to earlier editorial comment | 20060505r0 D1.01 | Management Frames | Frame Format | 7.4.1.2
2198 | Ji, Lusheng | 7.4.1.3 | 55 | 6 | E | N | 55 | 6 | TPC Request frame format | 7.4.1.3 | E |  | A |  |  |  | Heading with no text changes indicated | Delete heading with empty content | Fixed by resolution to earlier editorial comment | 20060505r0 D1.01 | Management Frames | Frame Format | 7.4.1.3
3304 | Ji, Lusheng | 7.4.1.3 | 55 | 6 | E | N | 55 | 6 | TPC Request frame format | 7.4.1.3 | E |  | A |  |  |  | Extraneous heading line | Delete this line | Fixed by resolution to earlier editorial comment | 20060505r0 D1.01 | Management Frames | Frame Format | 7.4.1.3
11313 | Marshall, Bill | 7.4.1.3 | 55 | 6 | E | N | 55 | 6 | TPC Request frame format | 7.4.1.3 | E |  | A |  |  |  | Empty section | Delete heading with empty content | Fixed by resolution to earlier editorial comment | 20060505r0 D1.01 | Management Frames | Frame Format | 7.4.1.3
2199 | Ji, Lusheng | 7.4.1.4 | 55 | 7 | E | N | 55 | 7 | TPC Report frame format | 7.4.1.4 | E |  | A |  |  |  | Heading with no text changes indicated | Delete heading with empty content | Fixed by resolution to earlier editorial comment | 20060505r0 D1.01 | Management Frames | Frame Format | 7.4.1.4
3305 | Ji, Lusheng | 7.4.1.4 | 55 | 7 | E | N | 55 | 7 | TPC Report frame format | 7.4.1.4 | E |  | A |  |  |  | Extraneous heading line | Delete this line | Fixed by resolution to earlier editorial comment | 20060505r0 D1.01 | Management Frames | Frame Format | 7.4.1.4
11314 | Marshall, Bill | 7.4.1.4 | 55 | 7 | E | N | 55 | 7 | TPC Report frame format | 7.4.1.4 | E |  | A |  |  |  | Empty section | Delete heading with empty content | Fixed by resolution to earlier editorial comment | 20060505r0 D1.01 | Management Frames | Frame Format | 7.4.1.4
2202 | Ji, Lusheng | 7.4.1.5 | 55 | 14 | E | N | 55 | 14 | Channel Switch Announcement frame format | 7.4.1.5 | E |  | A |  |  |  | Incorrect editor's instructions | Change "Add" to "Insert" |  | 20060525r1 | Management Frames | Frame Format | 7.4.1.5
2203 | Ji, Lusheng | 7.4.1.5 | 55 | 15 | E | N | 55 | 15 | Channel Switch Announcement frame format | 7.4.1.5 | E |  | A |  |  |  | Inserted text should not be underlined | Make change indicated in comment |  | 20060525r1 | Management Frames | Frame Format | 7.4.1.5
11319 | Marshall, Bill | 7.4.2 | 55 | 18 | E | N | 55 | 18 | QoS Action frame details | 7.4.2 | E |  | A |  |  |  | Empty section | Delete heading with empty content | Fixed by resolution to earlier editorial comment | 20060505r0 D1.01 | Management Frames | Frame Format | 7.4.2
2205 | Ji, Lusheng | 7.4.2.1 | 56 | 1 | E | N | 56 | 1 | ADDTS Request frame format | 7.4.2.1 | E |  | A |  |  |  | Heading with no text changes indicated | Delete heading with empty content | Fixed by resolution to earlier editorial comment | 20060505r0 D1.01 | TSPEC | Frame Format | 7.4.2.1
3307 | Ji, Lusheng | 7.4.2.1 | 56 | 1 | E | N | 56 | 1 | ADDTS Request frame format | 7.4.2.1 | E |  | A |  |  |  | Extraneous heading line | Delete this line | Fixed by resolution to earlier editorial comment | 20060505r0 D1.01 | TSPEC | Frame Format | 7.4.2.1
11320 | Marshall, Bill | 7.4.2.1 | 56 | 1 | E | N | 56 | 1 | ADDTS Request frame format | 7.4.2.1 | E |  | A |  |  |  | Empty section | Delete heading with empty content | Fixed by resolution to earlier editorial comment | 20060505r0 D1.01 | TSPEC | Frame Format | 7.4.2.1
2206 | Ji, Lusheng | 7.4.2.2 | 56 | 2 | E | N | 56 | 2 | ADDTS Response frame format | 7.4.2.2 | E |  | A |  |  |  | Heading with no text changes indicated | Delete heading with empty content | Fixed by resolution to earlier editorial comment | 20060505r0 D1.01 | TSPEC | Frame Format | 7.4.2.2
3308 | Ji, Lusheng | 7.4.2.2 | 56 | 2 | E | N | 56 | 2 | ADDTS Response frame format | 7.4.2.2 | E |  | A |  |  |  | Extraneous heading line | Delete this line | Fixed by resolution to earlier editorial comment | 20060505r0 D1.01 | TSPEC | Frame Format | 7.4.2.2
11321 | Marshall, Bill | 7.4.2.2 | 56 | 2 | E | N | 56 | 2 | ADDTS Response frame format | 7.4.2.2 | E |  | A |  |  |  | Empty section | Delete heading with empty content | Fixed by resolution to earlier editorial comment | 20060505r0 D1.01 | TSPEC | Frame Format | 7.4.2.2
2207 | Ji, Lusheng | 7.4.2.3 | 56 | 3 | E | N | 56 | 3 | DELTS frame format | 7.4.2.3 | E |  | A |  |  |  | Heading with no text changes indicated | Delete heading with empty content | Fixed by resolution to earlier editorial comment | 20060505r0 D1.01 | TSPEC | Frame Format | 7.4.2.3
3309 | Ji, Lusheng | 7.4.2.3 | 56 | 3 | E | N | 56 | 3 | DELTS frame format | 7.4.2.3 | E |  | A |  |  |  | Extraneous heading line | Delete this line | Fixed by resolution to earlier editorial comment | 20060505r0 D1.01 | TSPEC | Frame Format | 7.4.2.3
11322 | Marshall, Bill | 7.4.2.3 | 56 | 3 | E | N | 56 | 3 | DELTS frame format | 7.4.2.3 | E |  | A |  |  |  | Empty section | Delete heading with empty content | Fixed by resolution to earlier editorial comment | 20060505r0 D1.01 | TSPEC | Frame Format | 7.4.2.3
2208 | Ji, Lusheng | 7.4.2.4 | 56 | 4 | E | N | 56 | 4 | Schedule frame format | 7.4.2.4 | E |  | A |  |  |  | Heading with no text changes indicated | Delete heading with empty content | Fixed by resolution to earlier editorial comment | 20060505r0 D1.01 | TSPEC | Frame Format | 7.4.2.4
3310 | Ji, Lusheng | 7.4.2.4 | 56 | 4 | E | N | 56 | 4 | Schedule frame format | 7.4.2.4 | E |  | A |  |  |  | Extraneous heading line | Delete this line | Fixed by resolution to earlier editorial comment | 20060505r0 D1.01 | TSPEC | Frame Format | 7.4.2.4
11323 | Marshall, Bill | 7.4.2.4 | 56 | 4 | E | N | 56 | 4 | Schedule frame format | 7.4.2.4 | E |  | A |  |  |  | Empty section | Delete heading with empty content | Fixed by resolution to earlier editorial comment | 20060505r0 D1.01 | TSPEC | Frame Format | 7.4.2.4
2209 | Ji, Lusheng | 7.4.3.1 | 56 | 7 | E | N | 56 | 7 | DLS Request frame format | 7.4.3.1 | E |  | A |  |  |  | inserted text comes after Figure | Move text to be after Figure in the amendment |  | 20060525r1 | DLS | MAC | 7.4.3.1
2210 | Ji, Lusheng | 7.4.3.1 | 56 | 9 | E | N | 56 | 9 | DLS Request frame format | 7.4.3.1 | E |  | A |  |  |  | incorrect article | "…include an HT Capability…" | Fixed by resolution to earlier editorial comment |  | DLS | MAC | 7.4.3.1
2211 | Ji, Lusheng | 7.4.3.1 | 56 | 12 | E | Y | 56 | 12 | DLS Request frame format | 7.4.3.1 | E |  | A |  |  |  | Table 51 has only two columns | delete third column in the insertion to table 51 |  | 20060525r1 | DLS | MAC | 7.4.3.1
2212 | Ji, Lusheng | 7.4.3.1 | 56 | 12 | E | N | 56 | 12 | DLS Request frame format | 7.4.3.1 | E |  | A |  |  |  | Incorrect editor's instructions | Change "Add" to "Insert" |  | 20060525r1 | DLS | MAC | 7.4.3.1
2213 | Ji, Lusheng | 7.4.3.2 | 56 | 16 | E | N | 56 | 16 | DLS Response frame format | 7.4.3.2 | E |  | A |  |  |  | inserted text comes after Figure | Move text to be after Figure in the amendment |  | 20060525r1 | DLS | MAC | 7.4.3.2
2214 | Ji, Lusheng | 7.4.3.2 | 56 | 18 | E | N | 56 | 18 | DLS Response frame format | 7.4.3.2 | E |  | A |  |  |  | incorrect article | "…include an HT Capability…" |  | 20060525r1 | DLS | MAC | 7.4.3.2
2215 | Ji, Lusheng | 7.4.3.2 | 56 | 21 | E | N | 56 | 21 | DLS Response frame format | 7.4.3.2 | E |  | A |  |  |  | Incorrect editor's instructions | Change "Add" to "Insert" | Fixed by resolution to earlier editorial comment |  | DLS | MAC | 7.4.3.2
2216 | Ji, Lusheng | 7.4.3.2 | 56 | 22 | E | N | 56 | 22 | DLS Response frame format | 7.4.3.2 | E |  | A |  |  |  | Table 52 has only two columns | delete third column in the insertion to table 52 | Fixed by resolution to earlier editorial comment |  | DLS | MAC | 7.4.3.2
2217 | Ji, Lusheng | 7.4.3.3 | 56 | 23 | E | N | 56 | 23 | DLS Teardown frame format | 7.4.3.3 | E |  | A |  |  |  | Heading with no text changes indicated | Delete heading with empty content | Fixed by resolution to earlier editorial comment | 20060505r0 D1.01 | DLS | MAC | 7.4.3.3
3311 | Ji, Lusheng | 7.4.3.3 | 56 | 23 | E | N | 56 | 23 | DLS Teardown frame format | 7.4.3.3 | E |  | A |  |  |  | Extraneous heading line | Delete this line | Fixed by resolution to earlier editorial comment | 20060505r0 D1.01 | DLS | MAC | 7.4.3.3
11332 | Marshall, Bill | 7.4.3.3 | 56 | 23 | E | N | 56 | 23 | DLS Teardown frame format | 7.4.3.3 | E |  | A |  |  |  | Empty section | Delete heading with empty content | Fixed by resolution to earlier editorial comment | 20060505r0 D1.01 | DLS | MAC | 7.4.3.3
2218 | Ji, Lusheng | 7.4.4 | 56 | 24 | E | N | 56 | 24 | Block Ack Action frame details | 7.4.4 | E |  | A |  |  |  | Heading with no text changes indicated | Delete heading with empty content | Fixed by resolution to earlier editorial comment | 20060505r0 D1.01 | Block Ack | MAC | 7.4.4
3312 | Ji, Lusheng | 7.4.4 | 56 | 24 | E | N | 56 | 24 | Block Ack Action frame details | 7.4.4 | E |  | A |  |  |  | Extraneous heading line | Delete this line | Fixed by resolution to earlier editorial comment | 20060505r0 D1.01 | Block Ack | MAC | 7.4.4
11333 | Marshall, Bill | 7.4.4 | 56 | 24 | E | N | 56 | 24 | Block Ack Action frame details | 7.4.4 | E |  | A |  |  |  | Empty section | Delete heading with empty content | Fixed by resolution to earlier editorial comment | 20060505r0 D1.01 | Block Ack | MAC | 7.4.4
2219 | Ji, Lusheng | 7.4.4.1 | 57 | 1 | E | N | 57 | 1 | ADDBA Request frame format | 7.4.4.1 | E |  | A |  |  |  | Heading with no text changes indicated | Delete heading with empty content | Fixed by resolution to earlier editorial comment | 20060505r0 D1.01 | Block Ack | MAC | 7.4.4.1
3313 | Ji, Lusheng | 7.4.4.1 | 57 | 1 | E | N | 57 | 1 | ADDBA Request frame format | 7.4.4.1 | E |  | A |  |  |  | Extraneous heading line | Delete this line | Fixed by resolution to earlier editorial comment | 20060505r0 D1.01 | Block Ack | MAC | 7.4.4.1
11334 | Marshall, Bill | 7.4.4.1 | 57 | 1 | E | N | 57 | 1 | ADDBA Request frame format | 7.4.4.1 | E |  | A |  |  |  | Empty section | Delete heading with empty content | Fixed by resolution to earlier editorial comment | 20060505r0 D1.01 | Block Ack | MAC | 7.4.4.1
2220 | Ji, Lusheng | 7.4.4.2 | 57 | 2 | E | N | 57 | 2 | ADDBA Response frame format | 7.4.4.2 | E |  | A |  |  |  | Heading with no text changes indicated | Delete heading with empty content | Fixed by resolution to earlier editorial comment | 20060505r0 D1.01 | Block Ack | MAC | 7.4.4.2
3314 | Ji, Lusheng | 7.4.4.2 | 57 | 2 | E | N | 57 | 2 | ADDBA Response frame format | 7.4.4.2 | E |  | A |  |  |  | Extraneous heading line | Delete this line | Fixed by resolution to earlier editorial comment | 20060505r0 D1.01 | Block Ack | MAC | 7.4.4.2
11335 | Marshall, Bill | 7.4.4.2 | 57 | 2 | E | N | 57 | 2 | ADDBA Response frame format | 7.4.4.2 | E |  | A |  |  |  | Empty section | Delete heading with empty content | Fixed by resolution to earlier editorial comment | 20060505r0 D1.01 | Block Ack | MAC | 7.4.4.2
2221 | Ji, Lusheng | 7.4.4.3 | 57 | 3 | E | N | 57 | 3 | DELBA frame format | 7.4.4.3 | E |  | A |  |  |  | Heading with no text changes indicated | Delete heading with empty content | Fixed by resolution to earlier editorial comment | 20060505r0 D1.01 | Block Ack | MAC | 7.4.4.3
3315 | Ji, Lusheng | 7.4.4.3 | 57 | 3 | E | N | 57 | 3 | DELBA frame format | 7.4.4.3 | E |  | A |  |  |  | Extraneous heading line | Delete this line | Fixed by resolution to earlier editorial comment | 20060505r0 D1.01 | Block Ack | MAC | 7.4.4.3
11336 | Marshall, Bill | 7.4.4.3 | 57 | 3 | E | N | 57 | 3 | DELBA frame format | 7.4.4.3 | E |  | A |  |  |  | Empty section | Delete heading with empty content | Fixed by resolution to earlier editorial comment | 20060505r0 D1.01 | Block Ack | MAC | 7.4.4.3
2222 | Ji, Lusheng | 7.4.5 | 57 | 4 | E | N | 57 | 4 | Radio Measurement action details | 7.4.5 | E |  | A |  |  |  | Heading with no text changes indicated | Delete heading with empty content | Fixed by resolution to earlier editorial comment | 20060505r0 D1.01 | Management Frames | Frame Format | 7.4.5
3316 | Ji, Lusheng | 7.4.5 | 57 | 4 | E | N | 57 | 4 | Radio Measurement action details | 7.4.5 | E |  | A |  |  |  | Extraneous heading line | Delete this line | Fixed by resolution to earlier editorial comment | 20060505r0 D1.01 | Management Frames | Frame Format | 7.4.5
11337 | Marshall, Bill | 7.4.5 | 57 | 4 | E | N | 57 | 4 | Radio Measurement action details | 7.4.5 | E |  | A |  |  |  | Empty section | Delete heading with empty content | Fixed by resolution to earlier editorial comment | 20060505r0 D1.01 | Management Frames | Frame Format | 7.4.5
2223 | Ji, Lusheng | 7.4.6 | 57 | 5 | E | N | 57 | 5 | Fast BSS transition action details | 7.4.6 | E |  | A |  |  |  | Heading with no text changes indicated | Delete heading with empty content | Fixed by resolution to earlier editorial comment | 20060505r0 D1.01 | Management Frames | Frame Format | 7.4.6
3317 | Ji, Lusheng | 7.4.6 | 57 | 5 | E | N | 57 | 5 | Fast BSS transition action details | 7.4.6 | E |  | A |  |  |  | Extraneous heading line | Delete this line | Fixed by resolution to earlier editorial comment | 20060505r0 D1.01 | Management Frames | Frame Format | 7.4.6
11338 | Marshall, Bill | 7.4.6 | 57 | 5 | E | N | 57 | 5 | Fast BSS transition action details | 7.4.6 | E |  | A |  |  |  | Empty section | Delete heading with empty content | Fixed by resolution to earlier editorial comment | 20060505r0 D1.01 | Management Frames | Frame Format | 7.4.6
4272 | Landt, Jeremy | 7.4.7 | 57 | 7 | E | Y | 57 | 7 | HT Management Action Frames details | 7.4.7 | E |  | A |  |  |  | This subclause number is used by 11p. | Renumber to subclause 7.4.8. |  | 20060525r1 | HT Action Frames | Frame Format | 7.4.7
2224 | Ji, Lusheng | 7.4.7 | 57 | 12 | E | N | 57 | 12 | HT Management Action Frames details | 7.4.7 | E |  | A |  |  |  | entry 0 doesn match clause title | Change to "Recommended Transmission Channel Width" | Fixed by resolution to earlier editorial comment |  | HT Action Frames | Frame Format | 7.4.7
2225 | Ji, Lusheng | 7.4.7 | 57 | 12 | E | N | 57 | 12 | HT Management Action Frames details | 7.4.7 | E |  | A |  |  |  | entry 2 is out of order | Text describing PSMP doesn't match order in table; Make consistent |  | 20060525r1 | HT Action Frames | Frame Format | 7.4.7
2226 | Ji, Lusheng | 74.7 | 57 | 12 | E | N | 57 | 12 | HT Management Action Frames details | 7.4.7 | E |  | A |  |  |  | entry 6 doesn't match clause title | Change to "MIMO CSI Matrices" |  | 20060525r1 | HT Action Frames | Frame Format | 7.4.7
2228 | Ji, Lusheng | 7.4.7.1 | 57 | 14 | E | N | 57 | 14 | Recommended Transmission Channel Width Management Action Frame | 7.4.7.1 | E |  | A |  |  |  | Clause title doesn't match table n20 | Make consistent | Fixed by resolution to earlier editorial comment |  | Coexistence | Coexistence | 7.4.7.1
2229 | Ji, Lusheng | 7.4.7.1 | 57 | 14 | E | N | 57 | 14 | Recommended Transmission Channel Width Management Action Frame | 7.4.7.1 | E |  | A |  |  |  | "action frame" consistently lower case in base spec | Change to "Recommended Transmission Channel Width management actio frame" |  | 20060525r1 | Coexistence | Coexistence | 7.4.7.1
7590 | Stephens, Adrian | 7.4.7.1 |  |  | E | N | 57 |  | Recommended Transmission Channel Width Management Action Frame | 7.4.7.1 | E |  | A |  |  |  | "Set Recommended transmission Channel Width " overly verbos. | Replace with: Recommended Channel Width |  | 20060424r2 | Coexistence | Coexistence | 7.4.7.1
4211 | Kneckt, Jarkko | 7.4.7.1 | 58 | 2 | E | Y | 58 | 2 | Recommended Transmission Channel Width Management Action Frame | 7.4.7.1 | E |  | A |  |  |  | Wrong table number | Replace "Table n21" with "Table n23" | Fixed by resolution to earlier editorial comment |  | Coexistence | Coexistence | 7.4.7.1
4212 | Kneckt, Jarkko | 7.4.7.1 | 58 | 4 | E | Y | 58 | 4 | Recommended Transmission Channel Width Management Action Frame | 7.4.7.1 | E |  | A |  |  |  | Wrong table number | Replace "Table n21" with "Table n23" | Fixed by resolution to earlier editorial comment |  | Coexistence | Coexistence | 7.4.7.1
11365 | Marshall, Bill | 7.4.7.2 | 58 | 9 | E | N | 58 | 9 | MIMO Power Save Management Action Frame | 7.4.7.2 | E |  | A |  |  |  | "management action frame" should be lower case | As in comment | Applied consistently throughout 7.4.7 | 20060525r1 | Power Management | MAC | 7.4.7.2
4213 | Kneckt, Jarkko | 7.4.7.2 | 58 | 11 | E | Y | 58 | 11 | MIMO Power Save Management Action Frame | 7.4.7.2 | E |  | A |  |  |  | Wrong table number | Replace "Table n22" with "Table n24" | Fixed by resolution to earlier editorial comment |  | Power Management | MAC | 7.4.7.2
4214 | Kneckt, Jarkko | 7.4.7.2 | 58 | 13 | E | Y | 58 | 13 | MIMO Power Save Management Action Frame | 7.4.7.2 | E |  | A |  |  |  | Wrong table number | Replace "Table n22" with "Table n24" | Fixed by resolution to earlier editorial comment |  | Power Management | MAC | 7.4.7.2
11373 | Marshall, Bill | 7.4.7.3 | 59 | 4 | E | N | 59 | 4 | PCO Phase Request Management Action Frame | 7.4.7.3 | E |  | A |  |  |  | "management action frame" should be lower case | As in comment | Fixed by resolution to earlier editorial comment |  | PCO | Coexistence | 7.4.7.3
4215 | Kneckt, Jarkko | 7.4.7.3 | 59 | 6 | E | Y | 59 | 6 | PCO Phase Request Management Action Frame | 7.4.7.3 | E |  | A |  |  |  | Wrong table number | Replace "Table n23" with "Table n25" | Fixed by resolution to earlier editorial comment |  | PCO | Coexistence | 7.4.7.3
4216 | Kneckt, Jarkko | 7.4.7.3 | 59 | 8 | E | Y | 59 | 8 | PCO Phase Request Management Action Frame | 7.4.7.3 | E |  | A |  |  |  | Wrong table number | Replace "Table n23" with "Table n25" | Fixed by resolution to earlier editorial comment |  | PCO | Coexistence | 7.4.7.3
7597 | Stephens, Adrian | 7.4.7.3 |  |  | E | N | 59 |  | PCO Phase Request Management Action Frame | 7.4.7.3 | E |  | A |  |  |  | "PCO Phase Request " is poorly named as there is no request/confirm protocol associated. | Replace with name: Set PCO Phase | Multiple occurrances corrected. Also wrong use of "PCO Phase Request bit". | 20060424r2 | PCO | Coexistence | 7.4.7.3
2251 | Ji, Lusheng | 7.4.7.4 | 59 | 18 | E | N | 59 | 18 | MIMO Channel Measurement frame | 7.4.7.4 | E |  | A |  |  |  | Title is inconsistent with table n20 | Change title to "MIMO Channel Measurement Report management action frame" | Alternate: change table n20 and heading to "MIMO Channel Measurement" |  | Beamforming | Beamforming & Adaptation | 7.4.7.4
4217 | Kneckt, Jarkko | 7.4.7.4 | 59 | 20 | E | Y | 59 | 20 | MIMO Channel Measurement frame | 7.4.7.4 | E |  | A |  |  |  | Wrong table number | Replace "Table n24" with "Table n26" | Fixed by resolution to earlier editorial comment |  | Beamforming | Beamforming & Adaptation | 7.4.7.4
3806 | Kandala, Srinivas | 7.4.7.4 |  |  | E | Y | 59 |  | MIMO Channel Measurement frame | 7.4.7.4 | E |  | A |  |  |  | Perhaps a sentence indicating what Figure n22 is supposed to be is in order? | As suggested |  | 20060525r1 | Beamforming | Beamforming & Adaptation | 7.4.7.4
3807 | Kandala, Srinivas | 7.4.7.4 |  |  | E | Y | 59 |  | MIMO Channel Measurement frame | 7.4.7.4 | E |  | A |  |  |  | It is interesting that N_r is chose for the number of antennas at the transmitting station and N_i for receivers? | is it possible to make the notation a little bit more intuitive? | Use N_t and N_r to correspond to their roles during TxBF transmission (reverse of roles in transmission of this frame). |  | Beamforming | Beamforming & Adaptation | 7.4.7.4
2255 | Ji, Lusheng | 7.4.7.4 | 60 | 2 | E | N | 60 | 2 | MIMO Channel Measurement frame | 7.4.7.4 | E |  | A |  |  |  | Explicit Feedback Sequence unused? | Remove this from frame, or mark the 1 octet as "Reserved" | Marked as reserved | 20060525r1 | Beamforming | Beamforming & Adaptation | 7.4.7.4
4218 | Kneckt, Jarkko | 7.4.7.4 | 60 | 2 | E | Y | 60 | 2 | MIMO Channel Measurement frame | 7.4.7.4 | E |  | A |  |  |  | Wrong table number | Replace "Table n24" with "Table n26" | Fixed by resolution to earlier editorial comment |  | Beamforming | Beamforming & Adaptation | 7.4.7.4
2259 | Ji, Lusheng | 7.4.7.4 | 61 | 1 | E | N | 61 | 1 | MIMO Channel Measurement frame | 7.4.7.4 | E |  | A |  |  |  | "without requiring the other STA to transmit a …" | Change to "without requiring the receiving STA to respond with a …" |  |  | Beamforming | Beamforming & Adaptation | 7.4.7.4
4220 | Kneckt, Jarkko | 7.4.7.4 | 61 | 1 | E | Y | 61 | 1 | MIMO Channel Measurement frame | 7.4.7.4 | E |  | A |  |  |  | Wrong table number | Replace "Table n25" with "Table n27" | Fixed by resolution to earlier editorial comment |  | Beamforming | Beamforming & Adaptation | 7.4.7.4
2260 | Ji, Lusheng | 7.4.7.4 | 61 | 6 | E | N | 61 | 6 | MIMO Channel Measurement frame | 7.4.7.4 | E |  | A |  |  |  | Table n26 appears more like a Figure than a table | Change it to a Figure and renumber |  |  | Beamforming | Beamforming & Adaptation | 7.4.7.4
4221 | Kneckt, Jarkko | 7.4.7.4 | 61 | 6 | E | Y | 61 | 6 | MIMO Channel Measurement frame | 7.4.7.4 | E |  | A |  |  |  | Wrong table number | Replace "Table n26" with "Table n28" | Fixed by resolution to earlier editorial comment |  | Beamforming | Beamforming & Adaptation | 7.4.7.4
4223 | Kneckt, Jarkko | 7.4.7.5 | 62 | 11 | E | Y | 62 | 11 | Reciprocity Correction frame | 7.4.7.5 | E |  | A |  |  |  | Wrong table number | Replace "Table n27" with "Table n29" | Fixed by resolution to earlier editorial comment |  | Beamforming | Beamforming & Adaptation | 7.4.7.5
2267 | Ji, Lusheng | 7.4.7.5 | 62 | 13 | E | N | 62 | 13 | Reciprocity Correction frame | 7.4.7.5 | E |  | A |  |  |  | Explicit Feedback Sequence unused? | Mark that field as "Reserved", and set to zero |  | 20060525r1 | Beamforming | Beamforming & Adaptation | 7.4.7.5
4224 | Kneckt, Jarkko | 7.4.7.5 | 62 | 13 | E | Y | 62 | 13 | Reciprocity Correction frame | 7.4.7.5 | E |  | A |  |  |  | Wrong table number | Replace "Table n27" with "Table n29" | Fixed by resolution to earlier editorial comment |  | Beamforming | Beamforming & Adaptation | 7.4.7.5
7249 | Raissinia, Ali | 7.4.7.5 | 62 | Table n27 | E | N | 62 | 13 | Reciprocity Correction frame | 7.4.7.5 | E |  | A |  |  |  | The "value" for Transmit Beamforming Control should also refer to Fig n22. | Add the text. |  | 20060525r1 | Beamforming | Beamforming & Adaptation | 7.4.7.5
4225 | Kneckt, Jarkko | 7.4.7.5 | 63 | 1 | E | Y | 63 | 1 | Reciprocity Correction frame | 7.4.7.5 | E |  | A |  |  |  | Wrong table number | Replace "Table n28" with "Table n30" | Fixed by resolution to earlier editorial comment |  | Beamforming | Beamforming & Adaptation | 7.4.7.5
662 | CYPHER, DAVID | 7.4.7.6 | 63 | 15 | E | Y | 63 | 15 | MIMO CSI Matrices frame | 7.4.7.6 | E |  | A |  |  |  | Extra period | Delete duplicate period |  | 20060320r1 D1.01 | Beamforming | Beamforming & Adaptation | 7.4.7.6
2272 | Ji, Lusheng | 7.4.7.6 | 63 | 15 | E | N | 63 | 15 | MIMO CSI Matrices frame | 7.4.7.6 | E |  | A |  |  |  | double period at end of sentence | fix | Fixed by resolution to earlier editorial comment |  | Beamforming | Beamforming & Adaptation | 7.4.7.6
4226 | Kneckt, Jarkko | 7.4.7.6 | 63 | 15 | E | Y | 63 | 15 | MIMO CSI Matrices frame | 7.4.7.6 | E |  | A |  |  |  | Wrong table number | Replace "Table n29" with "Table n31" | Fixed by resolution to earlier editorial comment |  | Beamforming | Beamforming & Adaptation | 7.4.7.6
4227 | Kneckt, Jarkko | 7.4.7.6 | 64 | 2 | E | Y | 64 | 2 | MIMO CSI Matrices frame | 7.4.7.6 | E |  | A |  |  |  | Wrong table number | Replace "Table n29" with "Table n31" | Fixed by resolution to earlier editorial comment |  | Beamforming | Beamforming & Adaptation | 7.4.7.6
2276 | Ji, Lusheng | 7.4.7.6 | 64 | 4 | E | N | 64 | 4 | MIMO CSI Matrices frame | 7.4.7.6 | E |  | A |  |  |  | No text references Figure n27 | Add text referencing Figure n27 | Fixed by resolution to earlier editorial comment |  | Beamforming | Beamforming & Adaptation | 7.4.7.6
2277 | Ji, Lusheng | 7.4.7.6 | 64 | 6 | E | N | 64 | 6 | MIMO CSI Matrices frame | 7.4.7.6 | E |  | A |  |  |  | No text references Table n30 | Add text refenencing Table n30 | Fixed by resolution to earlier editorial comment |  | Beamforming | Beamforming & Adaptation | 7.4.7.6
4228 | Kneckt, Jarkko | 7.4.7.6 | 64 | 6 | E | Y | 64 | 6 | MIMO CSI Matrices frame | 7.4.7.6 | E |  | A |  |  |  | Wrong table number | Replace "Table n30" with "Table n32" | Fixed by resolution to earlier editorial comment |  | Beamforming | Beamforming & Adaptation | 7.4.7.6
2281 | Ji, Lusheng | 7.4.7.6 | 65 | 1 | E | N | 65 | 1 | MIMO CSI Matrices frame | 7.4.7.6 | E |  | A |  |  |  | No text references Table n31 | Add text referencing Table n31 | Fixed by resolution to earlier editorial comment |  | Beamforming | Beamforming & Adaptation | 7.4.7.6
4229 | Kneckt, Jarkko | 7.4.7.6 | 65 | 1 | E | Y | 65 | 1 | MIMO CSI Matrices frame | 7.4.7.6 | E |  | A |  |  |  | Wrong table number | Replace "Table n31" with "Table n33" | Fixed by resolution to earlier editorial comment |  | Beamforming | Beamforming & Adaptation | 7.4.7.6
4751 | McCann, Stephen | 7.4.7.6 | 65 | 1 | E | N | 65 | 1 | MIMO CSI Matrices frame | 7.4.7.6 | E |  | A |  |  |  | Table n31 typo: First Meaning rows contains Ng in italics | remove italics |  | 20060525r2 | Beamforming | Beamforming & Adaptation | 7.4.7.6
2283 | Ji, Lusheng | 7.4.7.6 | 65 | 4 | E | N | 65 | 4 | MIMO CSI Matrices frame | 7.4.7.6 | E |  | A |  |  |  | "explicit feedback sequence" field | Its used as a proper noun, so should be capitalized |  | 20060525r2 | Beamforming | Beamforming & Adaptation | 7.4.7.6
4230 | Kneckt, Jarkko | 7.4.7.6 | 65 | 6 | E | Y | 65 | 6 | MIMO CSI Matrices frame | 7.4.7.6 | E |  | A |  |  |  | Wrong table number | Replace "Table n32" with "Table n34" | Fixed by resolution to earlier editorial comment |  | Beamforming | Beamforming & Adaptation | 7.4.7.6
7824 | SURINENI, SHRAVAN | 7.4.7.6 | 65 | 6 | E | N | 65 | 6 | MIMO CSI Matrices frame | 7.4.7.6 | E |  | A |  |  |  | Add forward reference to description of encoding of matrix. | Add sentence after sentence in line 6: "Encoding rules for elements of the H matrix are given in subclause 20.3.5.2.1." |  | 20060525r2 | Beamforming | Beamforming & Adaptation | 7.4.7.6
4231 | Kneckt, Jarkko | 7.4.7.6 | 66 | 1 | E | Y | 66 | 1 | MIMO CSI Matrices frame | 7.4.7.6 | E |  | A |  |  |  | Wrong table number | Replace "Table n32" with "Table n34" | Fixed by resolution to earlier editorial comment |  | Beamforming | Beamforming & Adaptation | 7.4.7.6
4232 | Kneckt, Jarkko | 7.4.7.6 | 66 | 3 | E | Y | 66 | 3 | MIMO CSI Matrices frame | 7.4.7.6 | E |  | A |  |  |  | Wrong table number | Replace "Table n33" with "Table n35" | Fixed by resolution to earlier editorial comment |  | Beamforming | Beamforming & Adaptation | 7.4.7.6
4233 | Kneckt, Jarkko | 7.4.7.6 | 67 | 1 | E | Y | 67 | 1 | MIMO CSI Matrices frame | 7.4.7.6 | E |  | A |  |  |  | Wrong table number | Replace "Table n33" with "Table n35" | Fixed by resolution to earlier editorial comment |  | Beamforming | Beamforming & Adaptation | 7.4.7.6
4234 | Kneckt, Jarkko | 7.4.7.6 | 67 | 3 | E | Y | 67 | 3 | MIMO CSI Matrices frame | 7.4.7.6 | E |  | A |  |  |  | Wrong table number | Replace "Table n34" with "Table n36" | Fixed by resolution to earlier editorial comment |  | Beamforming | Beamforming & Adaptation | 7.4.7.6
4235 | Kneckt, Jarkko | 7.4.7.6 | 68 | 1 | E | Y | 68 | 1 | MIMO CSI Matrices frame | 7.4.7.6 | E |  | A |  |  |  | Wrong table number | Replace "Table n34" with "Table n36" | Fixed by resolution to earlier editorial comment |  | Beamforming | Beamforming & Adaptation | 7.4.7.6
2289 | Ji, Lusheng | 7.4.7.6 | 68 | 3 | E | N | 68 | 3 | MIMO CSI Matrices frame | 7.4.7.6 | E |  | A |  |  |  | wrong report name | Change to "CSI Matricies Report" |  | 20060525r2 | Beamforming | Beamforming & Adaptation | 7.4.7.6
4236 | Kneckt, Jarkko | 7.4.7.6 | 68 | 5 | E | Y | 68 | 5 | MIMO CSI Matrices frame | 7.4.7.6 | E |  | A |  |  |  | Wrong table number | Replace "Table n35" with "Table n37" | Fixed by resolution to earlier editorial comment |  | Beamforming | Beamforming & Adaptation | 7.4.7.6
4237 | Kneckt, Jarkko | 7.4.7.6 | 68 | 6 | E | Y | 68 | 6 | MIMO CSI Matrices frame | 7.4.7.6 | E |  | A |  |  |  | Wrong table number | Replace "Table n35" with "Table n37" | Fixed by resolution to earlier editorial comment |  | Beamforming | Beamforming & Adaptation | 7.4.7.6
2302 | Ji, Lusheng | 7.4.7.7 | 68 | 4 | E | N | 68 | 4 | MIMO Uncompressed Steering Matrices frame | 7.4.7.7 | E |  | A |  |  |  | No text makes ref to Table n37 | Add text referencing Table n37 | Fixed by resolution to earlier editorial comment |  | Beamforming | Beamforming & Adaptation | 7.4.7.7
11443 | Marshall, Bill | 7.4.7.7 | 68 | 4 | E | N | 68 | 4 | MIMO Uncompressed Steering Matrices frame | 7.4.7.7 | E |  | A |  |  |  | Text should make ref to n27 for CSI Matrices Control field | as in comment |  | 20060525r2 | Beamforming | Beamforming & Adaptation | 7.4.7.7
2295 | Ji, Lusheng | 7.4.7.7 | 68 | 8 | E | N | 68 | 8 | MIMO Uncompressed Steering Matrices frame | 7.4.7.7 | E |  | A |  |  |  | wrong frame name in sentence | Add "Steering Matricies" to the name here |  | 20060525r2 | Beamforming | Beamforming & Adaptation | 7.4.7.7
2296 | Ji, Lusheng | 7.4.7.7 | 68 | 8 | E | N | 68 | 8 | MIMO Uncompressed Steering Matrices frame | 7.4.7.7 | E |  | A |  |  |  | "format of the its frame body" | delete "its" |  | 20060525r2 | Beamforming | Beamforming & Adaptation | 7.4.7.7
11422 | Marshall, Bill | 7.4.7.7 | 68 | 8 | E | N | 68 | 8 | MIMO Uncompressed Steering Matrices frame | 7.4.7.7 | E |  | A |  |  |  | "format of the its frame body" | drop either "the" or "its" | See 2296. |  | Beamforming | Beamforming & Adaptation | 7.4.7.7
4239 | Kneckt, Jarkko | 7.4.7.7 | 68 | 9 | E | Y | 68 | 9 | MIMO Uncompressed Steering Matrices frame | 7.4.7.7 | E |  | A |  |  |  | Wrong table number | Replace "Table n36" with "Table n38" | Fixed by resolution to earlier editorial comment |  | Beamforming | Beamforming & Adaptation | 7.4.7.7
7601 | Stephens, Adrian | 7.4.7.7 |  |  | E | N | 68 |  | MIMO Uncompressed Steering Matrices frame | 7.4.7.7 | E |  | A |  |  |  | There's some confusion about the name of this frame (MIMO uncompressed steering matrices, Uncompressed Steering Matrix Feedback, Steering Matrices feedback). Also it's rather long. | Replace both terms in use with with MIMO uncompressed steering | Accpeted. Also replaced "Compressed Steering Matrices Feedback" with MIMO Compressed Steering for consistency. | 20060424r2 | Beamforming | Beamforming & Adaptation | 7.4.7.7
7602 | Stephens, Adrian | 7.4.7.7 |  |  | E | N | 68 |  | MIMO Uncompressed Steering Matrices frame | 7.4.7.7 | E |  | A |  |  |  | Table n39, too generic a name. | Replace with "V Matrix Encoding" |  | 20060424r2 | Beamforming | Beamforming & Adaptation | 7.4.7.7
4240 | Kneckt, Jarkko | 7.4.7.7 | 69 | 2 | E | Y | 69 | 2 | MIMO Uncompressed Steering Matrices frame | 7.4.7.7 | E |  | A |  |  |  | Wrong table number | Replace "Table n36" with "Table n38" | Fixed by resolution to earlier editorial comment |  | Beamforming | Beamforming & Adaptation | 7.4.7.7
4241 | Kneckt, Jarkko | 7.4.7.7 | 69 | 4 | E | Y | 69 | 4 | MIMO Uncompressed Steering Matrices frame | 7.4.7.7 | E |  | A |  |  |  | Wrong table number | Replace "Table n37" with "Table n39" | Fixed by resolution to earlier editorial comment |  | Beamforming | Beamforming & Adaptation | 7.4.7.7
4242 | Kneckt, Jarkko | 7.4.7.7 | 69 | 6 | E | Y | 69 | 6 | MIMO Uncompressed Steering Matrices frame | 7.4.7.7 | E |  | A |  |  |  | Wrong table number | Replace "Table n38" with "Table n40" | Fixed by resolution to earlier editorial comment |  | Beamforming | Beamforming & Adaptation | 7.4.7.7
2306 | Ji, Lusheng | 7.4.7.7 | 70 | 2 | E | N | 70 | 2 | MIMO Uncompressed Steering Matrices frame | 7.4.7.7 | E |  | A |  |  |  | "explicit feedback sequence" field | Its used as a proper noun, so should be capitalized |  | 20060525r2 | Beamforming | Beamforming & Adaptation | 7.4.7.7
4243 | Kneckt, Jarkko | 7.4.7.7 | 70 | 4 | E | Y | 70 | 4 | MIMO Uncompressed Steering Matrices frame | 7.4.7.7 | E |  | A |  |  |  | Wrong table number | Replace "Table n39" with "Table n41" | Fixed by resolution to earlier editorial comment |  | Beamforming | Beamforming & Adaptation | 7.4.7.7
4244 | Kneckt, Jarkko | 7.4.7.7 | 70 | 5 | E | Y | 70 | 5 | MIMO Uncompressed Steering Matrices frame | 7.4.7.7 | E |  | A |  |  |  | Wrong table number | Replace "Table n39" with "Table n41" | Fixed by resolution to earlier editorial comment |  | Beamforming | Beamforming & Adaptation | 7.4.7.7
11441 | Marshall, Bill | 7.4.7.7 | 70 | 5 | E | N | 70 | 5 | MIMO Uncompressed Steering Matrices frame | 7.4.7.7 | E |  | A |  |  |  | Table deserves a unique name | As in comment |  | 20060526r0 | Beamforming | Beamforming & Adaptation | 7.4.7.7
2312 | Ji, Lusheng | 7.4.7.7 | 70 | 7 | E | N | 70 | 7 | MIMO Uncompressed Steering Matrices frame | 7.4.7.7 | E |  | A |  |  |  | "uncompressed steering matrices report" is a proper noun | Capitalize it |  | 20060526r0 | Beamforming | Beamforming & Adaptation | 7.4.7.7
2313 | Ji, Lusheng | 7.4.7.7 | 70 | 7 | E | N | 70 | 7 | MIMO Uncompressed Steering Matrices frame | 7.4.7.7 | E |  | A |  |  |  | name of report should match the name in Table n36 | Make consistent. Suggest fixing table n36 | Name changed to Non-compressed steering matrices report. | 20060526r0 | Beamforming | Beamforming & Adaptation | 7.4.7.7
4245 | Kneckt, Jarkko | 7.4.7.7 | 70 | 7 | E | Y | 70 | 7 | MIMO Uncompressed Steering Matrices frame | 7.4.7.7 | E |  | A |  |  |  | Wrong table number | Replace "Table n40" with "Table n42" | Fixed by resolution to earlier editorial comment |  | Beamforming | Beamforming & Adaptation | 7.4.7.7
7827 | SURINENI, SHRAVAN | 7.4.7.7 | 70 | 7 | E | N | 70 | 7 | MIMO Uncompressed Steering Matrices frame | 7.4.7.7 | E |  | A |  |  |  | Add forward reference to description of encoding of matrix. | Add sentence after sentence in line 6: "Encoding rules for elements of the H matrix are given in subclause 20.3.5.2.2." |  | 20060526r0 | Beamforming | Beamforming & Adaptation | 7.4.7.7
4246 | Kneckt, Jarkko | 7.4.7.7 | 71 | 1 | E | Y | 71 | 1 | MIMO Uncompressed Steering Matrices frame | 7.4.7.7 | E |  | A |  |  |  | Wrong table number | Replace "Table n40" with "Table n42" | Fixed by resolution to earlier editorial comment |  | Beamforming | Beamforming & Adaptation | 7.4.7.7
2315 | Ji, Lusheng | 7.4.7.7 | 71 | 3 | E | N | 71 | 3 | MIMO Uncompressed Steering Matrices frame | 7.4.7.7 | E |  | A |  |  |  | "uncompressed steering matrices report" is a proper noun | Capitalize it |  | 20060526r0 | Beamforming | Beamforming & Adaptation | 7.4.7.7
4247 | Kneckt, Jarkko | 7.4.7.7 | 71 | 3 | E | Y | 71 | 3 | MIMO Uncompressed Steering Matrices frame | 7.4.7.7 | E |  | A |  |  |  | Wrong table number | Replace "Table n41" with "Table n43" | Fixed by resolution to earlier editorial comment |  | Beamforming | Beamforming & Adaptation | 7.4.7.7
2317 | Ji, Lusheng | 7.4.7.7 | 72 | 3 | E | N | 72 | 3 | MIMO Uncompressed Steering Matrices frame | 7.4.7.7 | E |  | A |  |  |  | name of report should match the name in Table n36 | Make consistent. Suggest "Uncompressed Steering Matrices Report" |  | 20060526r0 | Beamforming | Beamforming & Adaptation | 7.4.7.7
2318 | Ji, Lusheng | 7.4.7.7 | 72 | 4 | E | N | 72 | 4 | MIMO Uncompressed Steering Matrices frame | 7.4.7.7 | E |  | A |  |  |  | Ns in singular | Change to "The value of Ns for all the options is shown…" |  | 20060526r0 | Beamforming | Beamforming & Adaptation | 7.4.7.7
4249 | Kneckt, Jarkko | 7.4.7.7 | 72 | 5 | E | Y | 72 | 5 | MIMO Uncompressed Steering Matrices frame | 7.4.7.7 | E |  | A |  |  |  | Wrong table number | Replace "Table n42" with "Table n44" | Fixed by resolution to earlier editorial comment |  | Beamforming | Beamforming & Adaptation | 7.4.7.7
4250 | Kneckt, Jarkko | 7.4.7.7 | 72 | 6 | E | Y | 72 | 6 | MIMO Uncompressed Steering Matrices frame | 7.4.7.7 | E |  | A |  |  |  | Wrong table number | Replace "Table n42" with "Table n44" | Fixed by resolution to earlier editorial comment |  | Beamforming | Beamforming & Adaptation | 7.4.7.7
11442 | Marshall, Bill | 7.4.7.7 | 72 | 6 | E | N | 72 | 6 | MIMO Uncompressed Steering Matrices frame | 7.4.7.7 | E |  | A |  |  |  | Table deserves a unique name | As in comment |  | 20060526r0 | Beamforming | Beamforming & Adaptation | 7.4.7.7
2321 | Ji, Lusheng | 7.4.7.8 | 72 | 7 | E | N | 72 | 7 | Compressed Steering Matrices Feedback frame | 7.4.7.8 | E |  | A |  |  |  | inconsistency in title/name of this report | Either "Compressed" or "Quantized", (appears twice as each on this page) but be consistent. Also match table n20. |  | 20060526r0 | Beamforming | Beamforming & Adaptation | 7.4.7.8
4251 | Kneckt, Jarkko | 7.4.7.8 | 72 | 9 | E | Y | 72 | 9 | Compressed Steering Matrices Feedback frame | 7.4.7.8 | E |  | A |  |  |  | Wrong table number | Replace "Table n43" with "Table n45" | Fixed by resolution to earlier editorial comment |  | Beamforming | Beamforming & Adaptation | 7.4.7.8
4252 | Kneckt, Jarkko | 7.4.7.8 | 72 | 11 | E | Y | 72 | 11 | Compressed Steering Matrices Feedback frame | 7.4.7.8 | E |  | A |  |  |  | Wrong table number | Replace "Table n43" with "Table n45" | Fixed by resolution to earlier editorial comment |  | Beamforming | Beamforming & Adaptation | 7.4.7.8
2326 | Ji, Lusheng | 7.4.7.8 | 72 | 16 | E | N | 72 | 16 | Compressed Steering Matrices Feedback frame | 7.4.7.8 | E |  | A |  |  |  | This sentence makes reference to the Transmit Beamforming Control field, while the table above calls it the CSI Matrices Control field | pick one, either one. If CSI, then ref should be to Figure n27. |  | 20060526r0 | Beamforming | Beamforming & Adaptation | 7.4.7.8
4253 | Kneckt, Jarkko | 7.4.7.8 | 72 | 16 | E | Y | 72 | 16 | Compressed Steering Matrices Feedback frame | 7.4.7.8 | E |  | A |  |  |  | Wrong table number | Replace "Table n44" with "Table n46" | Fixed by resolution to earlier editorial comment |  | Beamforming | Beamforming & Adaptation | 7.4.7.8
4254 | Kneckt, Jarkko | 7.4.7.8 | 73 | 1 | E | Y | 73 | 1 | Compressed Steering Matrices Feedback frame | 7.4.7.8 | E |  | A |  |  |  | Wrong table number | Replace "Table n44" with "Table n46" | Fixed by resolution to earlier editorial comment |  | Beamforming | Beamforming & Adaptation | 7.4.7.8
7829 | SURINENI, SHRAVAN | 7.4.7.8 | 73 | 1 | E | Y | 73 | 1 | Compressed Steering Matrices Feedback frame | 7.4.7.8 | E |  | A |  |  |  | Incorrect caption to table n44 | Should be: "Use of CSI Matrices control field (MIMO compressed steering matrices feedback)" |  | 20060526r0 | Beamforming | Beamforming & Adaptation | 7.4.7.8
4255 | Kneckt, Jarkko | 7.4.7.8 | 73 | 4 | E | Y | 73 | 4 | Compressed Steering Matrices Feedback frame | 7.4.7.8 | E |  | A |  |  |  | Wrong table number | Replace "Table n45" with "Table n47" | Fixed by resolution to earlier editorial comment |  | Beamforming | Beamforming & Adaptation | 7.4.7.8
2331 | Ji, Lusheng | 7.4.7.8 | 73 | 8 | E | N | 73 | 8 | Compressed Steering Matrices Feedback frame | 7.4.7.8 | E |  | A |  |  |  | First "sentence" isn't a sentence | reword this | Reworded: "The Quantized CSI Feedback Information field contains channel matrix elements indexed in order of data subcarrier index and angle" | 20060526r0 | Beamforming | Beamforming & Adaptation | 7.4.7.8
7831 | SURINENI, SHRAVAN | 7.4.7.8 | 73 | 8 | E | Y | 73 | 8 | Compressed Steering Matrices Feedback frame | 7.4.7.8 | E |  | A |  |  |  | Incorrect reference to Quantized CSI Feedback Information field. There is no such field defined for the Compressed Steering Matrices Feedback frame. | Should be reference to Quantized Steering Matrices Feedback Information |  | 20060526r0 | Beamforming | Beamforming & Adaptation | 7.4.7.8
4256 | Kneckt, Jarkko | 7.4.7.8 | 73 | 12 | E | Y | 73 | 12 | Compressed Steering Matrices Feedback frame | 7.4.7.8 | E |  | A |  |  |  | Wrong table number | Replace "Table n46" with "Table n48" | Fixed by resolution to earlier editorial comment |  | Beamforming | Beamforming & Adaptation | 7.4.7.8
11451 | Marshall, Bill | 7.4.7.8 | 73 | 12 | E | N | 73 | 12 | Compressed Steering Matrices Feedback frame | 7.4.7.8 | E |  | A |  |  |  | better stated as "The angles are sent in the order given in …" | as in comment |  | 20060526r0 | Beamforming | Beamforming & Adaptation | 7.4.7.8
4257 | Kneckt, Jarkko | 7.4.7.8 | 74 | 1 | E | Y | 74 | 1 | Compressed Steering Matrices Feedback frame | 7.4.7.8 | E |  | A |  |  |  | Wrong table number | Replace "Table n46" with "Table n48" | Fixed by resolution to earlier editorial comment |  | Beamforming | Beamforming & Adaptation | 7.4.7.8
7832 | SURINENI, SHRAVAN | 7.4.7.8 | 74 | 1 | E | Y | 74 | 1 | Compressed Steering Matrices Feedback frame | 7.4.7.8 | E |  | A |  |  |  | Incorrect caption to table n46. There is no CSI feedback Information field defined for the Compressed Steering Matrices Feedback frame. | Should be: "Order of angles in Quantized Steering Matrices Feedback Information field." |  | 20060526r0 | Beamforming | Beamforming & Adaptation | 7.4.7.8
11452 | Marshall, Bill | 7.4.7.8 | 74 | 1 | E | N | 74 | 1 | Compressed Steering Matrices Feedback frame | 7.4.7.8 | E |  | A |  |  |  | Change "# of params" to "# of angles" | as in comment |  | 20060526r0 | Beamforming | Beamforming & Adaptation | 7.4.7.8
2343 | Ji, Lusheng | 7.4.7.9 | 75 | 19 | E | N | 75 | 19 | Antenna Selection Indices Feedback Frame | 7.4.7.9 | E |  | A |  |  |  | name of frame incomplete | Change to "The Antenna Selection Indices Feedback management action frame is…" |  | 20060526r0 | Antenna Selection | Beamforming & Adaptation | 7.4.7.9
2344 | Ji, Lusheng | 7.4.7.9 | 75 | 20 | E | N | 75 | 20 | Antenna Selection Indices Feedback Frame | 7.4.7.9 | E |  | A |  |  |  | bad cross ref | Change to Table n38 |  | 20060526r0 | Antenna Selection | Beamforming & Adaptation | 7.4.7.9
4258 | Kneckt, Jarkko | 7.4.7.9 | 75 | 20 | E | Y | 75 | 20 | Antenna Selection Indices Feedback Frame | 7.4.7.9 | E |  | A |  |  |  | Wrong table number | Replace "Table n42" with "Table n49" | Fixed by resolution to earlier editorial comment |  | Antenna Selection | Beamforming & Adaptation | 7.4.7.9
7754 | Stolpman, Victor | 7.4.7.9 | 75 | 22 | E | Y | 75 | 22 | Antenna Selection Indices Feedback Frame | 7.4.7.9 | E |  | A |  |  |  | Wrong table number | Replace "Table n38" with "Table n49" | Fixed by resolution to earlier editorial comment |  | Antenna Selection | Beamforming & Adaptation | 7.4.7.9
2350 | Ji, Lusheng | 7.4.7.10 | 76 | 5 | E | N | 76 | 5 | PSMP | 7.4.7.10 | E |  | A |  |  |  | this section is out of place | Put this sub-clause in order by Action field value | Fixed by resolution to earlier editorial comment |  | PSMP | PSMP | 7.4.7.10
2351 | Ji, Lusheng | 7.4.7.10 | 76 | 8 | E | N | 76 | 8 | PSMP | 7.4.7.10 | E |  | A |  |  |  | PSMP Parameter Set - used as a proper noun | Capitalize |  | 20060526r0 | PSMP | PSMP | 7.4.7.10
3791 | Kandala, Srinivas | 7.4.7.10 | 76 | 10 | E | Y | 76 | 10 | PSMP | 7.4.7.10 | E |  | A |  |  |  | Missing period after n28 |  |  | 20060526r0 | PSMP | PSMP | 7.4.7.10
2355 | Ji, Lusheng | 7.4.7.10 | 76 | 14 | E | N | 76 | 14 | PSMP | 7.4.7.10 | E |  | A |  |  |  | no text makes reference to Figure n29 | Add text referencing Figure n29 |  | 20060526r0 | PSMP | PSMP | 7.4.7.10
7815 | SURINENI, SHRAVAN | 7.4.7.10 | 76 | 14 | E | Y | 76 | 14 | PSMP | 7.4.7.10 | E |  | A |  |  |  | Figure n28 should be a table to be consistent with the rest of the tables in clause 7.4.7 | Recaption Figure n28 as a Table |  | 20060526r0 | PSMP | PSMP | 7.4.7.10
6845 | Myles, Andrew | 7.4.7.10 | 76 | 19 | E | Y | 76 | 19 | PSMP | 7.4.7.10 | E |  | A |  |  |  | "… in current the service period" should probably be "in the current service period" | Fix |  | 20060526r0 | PSMP | PSMP | 7.4.7.10
7591 | Stephens, Adrian | 7.4.7.10 |  |  | E | N | 76 |  | PSMP | 7.4.7.10 | E |  | A |  |  |  | "The DLT Start Offset field indicates the start of the PPDU which has the DL data of the STA. The offset is specified relative to the end of the PSMP frame. It is given as an integer number of 4us. If no DLT is scheduled for a STA, but a ULT is scheduled for that STA, then the DLT Duration is set to null ". The last sentence refers to a different field. | Move the last sentence to the DLT duration field para. |  | 20060424r2 | PSMP | PSMP | 7.4.7.10
7592 | Stephens, Adrian | 7.4.7.10 |  |  | E | N | 76 |  | PSMP | 7.4.7.10 | E |  | A |  |  |  | "The DLT Duration field indicates the end of DL data of a STA relative from the start of the PSDU that has the first frame destined to the STA. It contains a duration in units of 16us. If no ULT is scheduled for a STA, but a DLT is scheduled for that STA, then the ULT Duration is set to null (0). " The last sentence is repeated lower down. | Delete last sentence quoted. |  | 20060424r2 | PSMP | PSMP | 7.4.7.10
4745 | McCann, Stephen | 7.4.7.10 | 77 | 2 | E | Y | 77 | 2 | PSMP | 7.4.7.10 | E |  | A |  |  |  | typo: '8us' should be written correctly as '8µs'. This typo occurs many times in the draft. | '8µs' |  | 20060526r0 | PSMP | PSMP | 7.4.7.10
2357 | Ji, Lusheng | 7.4.7.10 | 77 | 5 | E | N | 77 | 5 | PSMP | 7.4.7.10 | E |  | A |  |  |  | no text makes reference to Figure n30 | Add text referencing Figure n30 | Fixed by resolution to earlier editorial comment |  | PSMP | PSMP | 7.4.7.10
2358 | Ji, Lusheng | 7.4.7.10 | 77 | 7 | E | N | 77 | 7 | PSMP | 7.4.7.10 | E |  | A |  |  |  | have the text describing the fields in the same order as the fields | Move paragraph at line 28-31 up to line 7 |  | 20060526r0 | PSMP | PSMP | 7.4.7.10
6909 | Nanda, Sanjiv | 7.4.7.10 | 77 | 7 | E | N | 77 | 7 | PSMP | 7.4.7.10 | E |  | A |  |  |  | "IBSS mode of operation" for PSMP is not defined | Delete end of sentence starting at "and 16 LSBs…" | Accepted | 20060320r1 D1.01 | PSMP | PSMP | 7.4.7.10
3799 | Kandala, Srinivas | 7.4.7.10 | 77 | 9 | E | Y | 77 | 9 | PSMP | 7.4.7.10 | E |  | A |  |  |  | Is STA_ID same as STA ID? | Correct |  | 20060526r0 | PSMP | PSMP | 7.4.7.10
11477 | Marshall, Bill | 7.4.7010 | 77 | 9 | E | N | 77 | 9 | PSMP | 7.4.7.10 | E |  | A |  |  |  | join this sentence into previous paragraph | as in comment |  | 20060526r0 | PSMP | PSMP | 7.4.7.10
7245 | Raissinia, Ali | 7.4.7.10 | 77 | 13 | E | N | 77 | 13 | PSMP | 7.4.7.10 | E |  | A |  |  |  | The word PSDU should be replaced by PPDU. | Fix it. | Fixed by resolution to earlier editorial comment |  | PSMP | PSMP | 7.4.7.10
2362 | Ji, Lusheng | 7.4.7.10 | 77 | 16 | E | N | 77 | 16 | PSMP | 7.4.7.10 | E |  | A |  |  |  | Text of the NOTE should be smaller font | Change text to be 9pt font |  | 20060526r0 | PSMP | PSMP | 7.4.7.10
3417 | Jokela, Jari | 7.4.7.10 | 77 | 16-17 | E | N | 77 | 16 | PSMP | 7.4.7.10 | E |  | A |  |  |  | Try to improve wording to make it easier to understand | Improve wording. | See 6846 |  | PSMP | PSMP | 7.4.7.10
6846 | Myles, Andrew | 7.4.7.10 | 77 | 16-19 | E | Y | 77 | 16 | PSMP | 7.4.7.10 | E |  | A |  |  |  | The text explains that a STA assumes no more transmissions will be received after the DLT period. Unfortunately it says it twice, and appears to include an extra "PPDU" in the first line | Rewrite, removing redundancy and editorials | Rewritten thus: "The TSIDs Set field contains a recommendation to the STA of the TSIDs for which data can be transmitted using the indicated PSMP-UTT. Each bit in this field represents a TSID, where the bit position is equal to TSID – 8 (e.g., bit 2 represents TSID=10). If one or more are bits are set, the TSIDs Set field carries a recommendation that the STA should use the PSMP-UTT for the indicated TSIDs. If no bits are set in the TSIDs Set field, it carries no recommendation." | 20060526r0 | PSMP | PSMP | 7.4.7.10
1223 | Fischer, Matthew | 7.4.7.10 | 77 | 28 | E | N | 77 | 28 | PSMP | 7.4.7.10 | E |  | A |  |  |  | move the paragraph describing the TSID set field from where it is to be right under figure n30 - it is always nice to have placement of the descriptions of the fields in the diagram match the order of the fields in the diagram | move the paragraph describing the TSID set field from where it is to be right under figure n30 - it is always nice to have placement of the descriptions of the fields in the diagram match the order of the fields in the diagram - and change the word "can" to "should" while we are at it | Fixed by resolution to earlier editorial comment |  | PSMP | PSMP | 7.4.7.10
3797 | Kandala, Srinivas | 7.4.7.10 | 77 | 28 | E | Y | 77 | 28 | PSMP | 7.4.7.10 | E |  | A |  |  |  | Not sure how TSIDs set is used for ULT | Please rephrase | See 6846 |  | PSMP | PSMP | 7.4.7.10
4748 | McCann, Stephen | 7.4.7.10 | 77 | 30 | E | N | 77 | 30 | PSMP | 7.4.7.10 | E |  | A |  |  |  | typo: 'bit2' | 'bit 2' |  | 20060526r0 | PSMP | PSMP | 7.4.7.10
2363 | Ji, Lusheng | 7.4.7.10 | 77 | 34 | E | N | 77 | 34 | PSMP | 7.4.7.10 | E |  | A |  |  |  | Text of the NOTE should be smaller font | Change text to be 9pt font |  | 20060526r0 | PSMP | PSMP | 7.4.7.10
1765 | Jang, KyungHun | 7.4.7.10 | 77 | 36 | E |  | 77 | 36 | PSMP | 7.4.7.10 | E |  | A |  |  |  | ULT startoffset | Change startoffset to "Start Offset" | Fixed by resolution to earlier editorial comment |  | PSMP | PSMP | 7.4.7.10
2366 | Ji, Lusheng | 7.4A | 78 | 3 | E | N | 78 | 3 | Aggregated MPDU frames | 7.4A | E |  | A |  |  |  | Text prior to a first sub-clause is not allowed by IEEE Style Manual. See "Hanging Paragraphs" in 11.1 | Move this line into 7.4A.1 |  | 20060526r0 | A-MPDU | Frame Format | 7.4A
7603 | Stephens, Adrian | 7.4A |  |  | E | N | 78 |  | Aggregated MPDU frames | 7.4A | E |  | A |  |  |  | Move the statement in this subclause to the following subclause. |  |  | 20060424r2 | A-MPDU | Frame Format | 7.4A
4340 | Lefkowitz, Martin | 7.4A.1 | 78 | 2 | E | N | 78 | 2 | Aggregated MPDU format (A-MPDU) | 7.4A.1 | E |  | A |  |  |  | "The purpose of the MPDU delimiter is to robustly delimit the MPDUs within the aggregate. Robust in this case means that the structure of the aggregate can usually be recovered when one or more MPDU delimiters are received with errors." Why do you have to define robust here? | Change to "The purpose of the MPDU delimiter is to delimit the MPDUs within the aggregate such that the structure of the aggregate can usually be recovered when one or more MPDU delimiters are received with errors." |  | 20060526r0 | A-MPDU | Frame Format | 7.4A.1
4618 | Malinen, Jouni | 7.4A.1 | 78 | 8 | E | N | 78 | 8 | Aggregated MPDU format (A-MPDU) | 7.4A.1 | E |  | A |  |  |  | Incorrect article. | Replace “a MPDU” with “an MPDU” (the second MPDU on the same line is correctly using “an”). |  | 20060526r0 | A-MPDU | Frame Format | 7.4A.1
7755 | Stolpman, Victor | 7.4A.1 | 78 | 14 | E | Y | 78 | 14 | Aggregated MPDU format (A-MPDU) | 7.4A.1 | E |  | A |  |  |  | Wrong table number | Replace "Table n47" with "Table n50" | Fixed by resolution to earlier editorial comment |  | A-MPDU | Frame Format | 7.4A.1
12109 | Hart, Brian | 7.4A.1 | 79 | 1 | E | N | 79 | 1 | Aggregated MPDU format (A-MPDU) | 7.4A.1 | E |  | A |  |  |  | The "Unique" pattern is not actually unique since there is no attempt to forbid this pattern in the normal data | Rename it "fixed" or "known" or something accurate and descriptive. | Changed to "Delimiter Signature" | 20060526r0 | A-MPDU | Frame Format
2370 | Ji, Lusheng | 7.4A.1 | 79 | 6 | E | N | 79 | 6 | Aggregated MPDU format (A-MPDU) | 7.4A.1 | E |  | A |  |  |  | Text of the NOTE should be smaller font | Change text to be 9pt font |  | 20060526r0 | A-MPDU | Frame Format | 7.4A.1
2372 | Ji, Lusheng | 7.4A.1.2 | 79 | 14 | E | N | 79 | 14 | De-aggregation (Informative) | 7.4A.1.2 | E |  | A |  |  |  | delete "(informative)" from the title | Make change indicated in comment | Agree that (informative) is not permitted. However, to avoid inadvertently introducing normative requirements, have added a new initial paragraph: "This subclause contains a description of the de-aggregation process. Other implementations are also possible." | 20060526r0 | A-MPDU | Frame Format | 7.4A.1.2
10101 | Yee, James | 7.4A.1.2 | 79 | 14 | E | N | 79 | 14 | De-aggregation (Informative) | 7.4A.1.2 | E |  | A |  |  |  | Make clause heading clear. | Change to "A-MPDU De-Aggregation" |  | 20060526r0 | A-MPDU | Frame Format | 7.4A.1.2
2374 | Ji, Lusheng | 7.4A.1.2 | 79 | 23 | E | N | 79 | 23 | De-aggregation (Informative) | 7.4A.1.2 | E |  | A |  |  |  | Text of the NOTE should be smaller font | change to a separate paragraph, and 9pt font |  | 20060526r0 | A-MPDU | Frame Format | 7.4A.1.2
10370 | Engwer, Darwin | 7.4A.1.2 |  |  | E | Y | 79 |  | De-aggregation (Informative) | 7.4A.1.2 | E |  | A |  |  |  | coding errors in the pseudo code | a) the "length" argument needs a type (likely it is an "int"), b) the data type "Int" should be "int", c) the keyword "If" should be "if", d) the if expression needs a set of outer parentheses around the entire compound expression, e) the keyword "Else" should be "else" |  | 20060526r0 | A-MPDU | Frame Format | 7.4A.1.2
2375 | Ji, Lusheng | 7.4A.1.2 | 80 | 23 | E | N | 80 | 23 | De-aggregation (Informative) | 7.4A.1.2 | E |  | A |  |  |  | Text of the NOTE should be smaller font | Change text to be 9pt font |  | 20060526r0 | A-MPDU | Frame Format | 7.4A.1.2
2379 | Ji, Lusheng | 7.4A.2 | 80 | 2 | E | N | 80 | 2 | A-MPDU Contents | 7.4A.2 | E |  | A |  |  |  | No text references Table n50 | Add text that references n50 | Fixed by resolution to earlier editorial comment |  | A-MPDU | Frame Format | 7.4A.2
2376 | Ji, Lusheng | 7.4A.2 | 80 | 31 | E | N | 80 | 31 | A-MPDU Contents | 7.4A.2 | E |  | A |  |  |  | No text references Table n48 | Add text that references n48 | Fixed by resolution to earlier editorial comment |  | A-MPDU | Frame Format | 7.4A.2
7757 | Stolpman, Victor | 7.4A.2 | 80 | 31 | E | Y | 80 | 31 | A-MPDU Contents | 7.4A.2 | E |  | A |  |  |  | Wrong table number | Replace "Table n48" with "Table n51" | Fixed by resolution to earlier editorial comment |  | A-MPDU | Frame Format | 7.4A.2
7758 | Stolpman, Victor | 7.4A.2 | 80 | 33 | E | Y | 80 | 33 | A-MPDU Contents | 7.4A.2 | E |  | A |  |  |  | Wrong table number | Replace "Table n49" with "Table n52" | Fixed by resolution to earlier editorial comment |  | A-MPDU | Frame Format | 7.4A.2
11489 | Marshall, Bill | 7.4A.2 | 80 | 33 | E | N | 80 | 33 | A-MPDU Contents | 7.4A.2 | E |  | A |  |  |  | Keep table title and table on same page | as in comment | Fixed by resolution to earlier editorial comment |  | A-MPDU | Frame Format | 7.4A.2
7605 | Stephens, Adrian | 7.4A.2 |  |  | E | N | 80 |  | A-MPDU Contents | 7.4A.2 | E |  | A |  |  |  | The "Single Receiver Aggregation" that occurs in the table is unnecessary. | Replace with something like: "A-MPDU contents using..." |  | 20060424r2 | A-MPDU | Frame Format | 7.4A.2
7759 | Stolpman, Victor | 7.4A.2 | 81 | 2 | E | Y | 81 | 2 | A-MPDU Contents | 7.4A.2 | E |  | A |  |  |  | Wrong table number | Replace "Table n50" with "Table n53" | Fixed by resolution to earlier editorial comment |  | A-MPDU | Frame Format | 7.4A.2
2380 | Ji, Lusheng | 7.5 | 81 | 4 | E | N | 81 | 4 | Frame usage | 7.5 | E |  | A |  |  |  | Heading with no text changes indicated | Delete heading with empty content | Fixed by resolution to earlier editorial comment | 20060505r0 D1.01 | A-MPDU | Frame Format | 7.5
3318 | Ji, Lusheng | 7.5 | 81 | 4 | E | N | 81 | 4 | Frame usage | 7.5 | E |  | A |  |  |  | Extraneous heading line | Delete this line | Fixed by resolution to earlier editorial comment | 20060505r0 D1.01 | A-MPDU | Frame Format | 7.5
10389 | Marshall, Bill | 7.5 | 81 | 4 | E | N | 81 | 4 | Frame usage | 7.5 | E |  | A |  |  |  | Empty section | Delete heading with empty content | Fixed by resolution to earlier editorial comment | 20060505r0 D1.01 | A-MPDU | Frame Format | 7.5
2398 | Ji, Lusheng | 9.3.2.2 | 83 | 3 | E | N | 83 | 3 | PIFS | 9.2.3.2 | E |  | A |  |  |  | Heading with no text changes indicated | Delete heading with empty content | Fixed by resolution to earlier editorial comment | 20060505r0 D1.01 | MAC Operation | MAC | 9.2.3.2
3326 | Ji, Lusheng | 9.3.2.2 | 83 | 3 | E | N | 83 | 3 | PIFS | 9.2.3.2 | E |  | A |  |  |  | Extraneous heading line | Delete this line | Fixed by resolution to earlier editorial comment | 20060505r0 D1.01 | MAC Operation | MAC | 9.2.3.2
2399 | Ji, Lusheng | 9.3.2.3 | 83 | 4 | E | N | 83 | 4 | DIFS | 9.2.3.3 | E |  | A |  |  |  | Heading with no text changes indicated | Delete heading with empty content | Fixed by resolution to earlier editorial comment | 20060505r0 D1.01 | MAC Operation | MAC | 9.2.3.3
3327 | Ji, Lusheng | 9.3.2.3 | 83 | 4 | E | N | 83 | 4 | DIFS | 9.2.3.3 | E |  | A |  |  |  | Extraneous heading line | Delete this line | Fixed by resolution to earlier editorial comment | 20060505r0 D1.01 | MAC Operation | MAC | 9.2.3.3
2400 | Ji, Lusheng | 9.3.2.4 | 83 | 5 | E | N | 83 | 5 | AIFS | 9.2.3.4 | E |  | A |  |  |  | Heading with no text changes indicated | Delete heading with empty content | Fixed by resolution to earlier editorial comment | 20060505r0 D1.01 | MAC Operation | MAC | 9.2.3.4
3328 | Ji, Lusheng | 9.3.2.4 | 83 | 5 | E | N | 83 | 5 | AIFS | 9.2.3.4 | E |  | A |  |  |  | Extraneous heading line | Delete this line | Fixed by resolution to earlier editorial comment | 20060505r0 D1.01 | MAC Operation | MAC | 9.2.3.4
2402 | Ji, Lusheng | 9.2.3.5 | 83 | 6 | E | N | 83 | 6 | Extended IFS (EIFS) | 9.2.3.5 | E |  | A |  |  |  | title in P802.11REV-ma-D6.0 is "EIFS" | Make change indicated in comment |  | Sheet4 Editorials | MAC Operation | MAC | 9.2.3.5
2403 | Ji, Lusheng | 9.2.3.5 | 83 | 7 | E | N | 83 | 7 | Extended IFS (EIFS) | 9.2.3.5 | E |  | A |  |  |  | "Add" is not a valid editor's instruction. Also, clarity in editor's instructions would be good | "Insert the following text at the end of 9.2.3.5." |  | Sheet4 Editorials | Duplicate | Duplicate | 9.2.3.5
1773 | Jang, KyungHun | 9.2.4 | 83 | 17 | E |  | 83 | 17 | DCF access procedure | 9.2.4 | E |  | A |  |  |  | Clause ordering is not correct | delete line 17 and move 9.2.5.4 in correct position |  | Sheet4 Editorials | Duplicate | Duplicate | 9.2.4
2407 | Ji, Lusheng | 9.2.5.4 | 83 | 19 | E | N | 83 | 19 | Setting and resetting the NAV | 9.2.5.4 | E |  | A |  |  |  | More clarity in editor's instructions | Change to "Change the final paragrpah in 9.2.5.4 as indicated:" |  | Sheet4 Editorials | MAC Operation | MAC | 9.2.5.4
11744 | Marshall, Bill | 9.3.2.1 | 83 | 2 | E | N | 83 | 2 |  | 9.3.2.1 | E |  | A |  |  |  | Empty section | Delete heading with empty content | Fixed by resolution to earlier editorial comment | 20060505r0 D1.01 |  |  | 9.3.2.1
11745 | Marshall, Bill | 9.3.2.2 | 83 | 3 | E | N | 83 | 3 |  | 9.3.2.2 | E |  | A |  |  |  | Empty section | Delete heading with empty content | Fixed by resolution to earlier editorial comment | 20060505r0 D1.01 |  |  | 9.3.2.2
11746 | Marshall, Bill | 9.3.2.3 | 83 | 4 | E | N | 83 | 4 |  | 9.3.2.3 | E |  | A |  |  |  | Empty section | Delete heading with empty content | Fixed by resolution to earlier editorial comment | 20060505r0 D1.01 |  |  | 9.3.2.3
11747 | Marshall, Bill | 9.3.2.4 | 83 | 5 | E | N | 83 | 5 |  | 9.3.2.4 | E |  | A |  |  |  | Empty section | Delete heading with empty content | Fixed by resolution to earlier editorial comment | 20060505r0 D1.01 |  |  | 9.3.2.4
11748 | Marshall, Bill | 9.3.2.5 | 83 | 6 | E | N | 83 | 6 |  | 9.3.2.5 | E |  | A |  |  |  | Empty section | Delete heading with empty content | Fixed by resolution to earlier editorial comment | 20060505r0 D1.01 |  |  | 9.3.2.5
753 | Durand, Chris | 9.2.5 | 84 | 6 | E | N | 84 | 6 | DCF access procedure | 9.2.5 | E |  | A |  |  |  | This is a duplicate | Remove | Fixed by resolution to earlier editorial comment |  | MAC Operation | MAC | 9.2.5
2408 | Ji, Lusheng | 9.2.5 | 84 | 6 | E | N | 84 | 6 | DCF access procedure | 9.2.5 | E |  | A |  |  |  | Delete these extraneous sub-clause titles | Make change indicated in comment | Fixed by resolution to earlier editorial comment |  | MAC Operation | MAC | 9.2.5
11657 | Marshall, Bill | 9.2.5 | 84 | 6 | E | N | 84 | 6 | DCF access procedure | 9.2.5 | E |  | A |  |  |  | Delete these extraneous sub-clause titles | as in comment | Fixed by resolution to earlier editorial comment |  | MAC Operation | MAC | 9.2.5
754 | Durand, Chris | 9.2.5.4 | 84 | 7 | E | N | 84 | 7 | Setting and resetting the NAV | 9.2.5.4 | E |  | A |  |  |  | This is a duplicate | Remove | Fixed by resolution to earlier editorial comment |  | MAC Operation | MAC | 9.2.5.4
2409 | Ji, Lusheng | 9.2.5.4 | 84 | 8 | E | N | 84 | 8 | Setting and resetting the NAV | 9.2.5.4 | E |  | A |  |  |  | Insert, but doesn't say where | Change to "Insert the following at end of 9.2.5.4:" |  | Sheet4 Editorials | MAC Operation | MAC | 9.2.5.4
2412 | Ji, Lusheng | 9.2.5.4.1 | 84 | 16 | E | N | 84 | 16 | Dual CTS Protection | 9.2.5.4.1 | E |  | A |  |  |  | semicolon instead of comma | Change punctuation after "AP" to a semicolon instead of a comma. |  | Sheet4 Editorials | Protection Mechanisms | Coexistence | 9.2.5.4.1
1427 | Fischer, Matthew | 9.2.5.4.1 | 84 | 21 | E | N | 84 | 21 | Dual CTS Protection | 9.2.5.4.1 | E |  | A |  |  |  | wrong word choice | Change "whole" to "entire" |  | Sheet4 Editorials | Protection Mechanisms | Coexistence | 9.2.5.4.1
7656 | Stephens, Adrian | 9.2.5.1 |  |  | E | N | 84 |  | Dual CTS Protection | 9.2.5.4.1 | E |  | A |  |  |  | "shall always" - always is unnecessary | Replace with shall | Accepted. Also performed in rest of document and multiple occurrances replaced. | 20060426r0 | Protection Mechanisms | Coexistence | 9.2.5.4.1
2416 | Ji, Lusheng | 9.3 | 85 | 15 | E | N | 85 | 15 | PCF | 9.3 | E |  | A |  |  |  | Heading with no text changes indicated | Delete heading with empty content | Fixed by resolution to earlier editorial comment | 20060505r0 D1.01 | MAC Operation | MAC | 9.3
3330 | Ji, Lusheng | 9.3 | 85 | 15 | E | N | 85 | 15 | PCF | 9.3 | E |  | A |  |  |  | Extraneous heading line | Delete this line | Fixed by resolution to earlier editorial comment | 20060505r0 D1.01 | MAC Operation | MAC | 9.3
10499 | Marshall, Bill | 9.3 | 85 | 15 | E | N | 85 | 15 | PCF | 9.3 | E |  | A |  |  |  | Empty section | Delete heading with empty content | Fixed by resolution to earlier editorial comment | 20060505r0 D1.01 | MAC Operation | MAC | 9.3
2419 | Ji, Lusheng | 9.3.3 | 85 | 16 | E | N | 85 | 16 | PCF transfer procedure | 9.3.3 | E |  | A |  |  |  | Heading with no text changes indicated | Delete heading with empty content | Fixed by resolution to earlier editorial comment | 20060505r0 D1.01 | MAC Operation | MAC | 9.3.3
3331 | Ji, Lusheng | 9.3.3 | 85 | 16 | E | N | 85 | 16 | PCF transfer procedure | 9.3.3 | E |  | A |  |  |  | Extraneous heading line | Delete this line | Fixed by resolution to earlier editorial comment | 20060505r0 D1.01 | MAC Operation | MAC | 9.3.3
11749 | Marshall, Bill | 9.3.3 | 85 | 16 | E | N | 85 | 16 | PCF transfer procedure | 9.3.3 | E |  | A |  |  |  | Empty section | Delete heading with empty content | Fixed by resolution to earlier editorial comment | 20060505r0 D1.01 | MAC Operation | MAC | 9.3.3
2420 | Ji, Lusheng | 9.3.3.3 | 85 | 18 | E | N | 85 | 18 | CFPMaxDuration limit | 9.3.3.3 | E |  | A |  |  |  | Heading with no text changes indicated | Delete heading with empty content | Fixed by resolution to earlier editorial comment | 20060505r0 D1.01 | MAC Operation | MAC | 9.3.3.3
3332 | Ji, Lusheng | 9.3.3.3 | 85 | 18 | E | N | 85 | 18 | CFPMaxDuration limit | 9.3.3.3 | E |  | A |  |  |  | Extraneous heading line | Delete this line | Fixed by resolution to earlier editorial comment | 20060505r0 D1.01 | MAC Operation | MAC | 9.3.3.3
11750 | Marshall, Bill | 9.3.3.3 | 85 | 18 | E | N | 85 | 18 | CFPMaxDuration limit | 9.3.3.3 | E |  | A |  |  |  | Empty section | Delete heading with empty content | Fixed by resolution to earlier editorial comment | 20060505r0 D1.01 | MAC Operation | MAC | 9.3.3.3
89 | Amann, Keith | 9.6 | 87 | 23 | E | N | 87 | 23 | Multirate support | 9.6 | E |  | A |  |  |  | "unless except" makes no sense | Remove "unless" |  | Sheet4 Editorials | MAC Operation | MAC | 9.6
2424 | Ji, Lusheng | 9.6 | 87 | 32 | E | N | 87 | 32 | Multirate support | 9.6 | E |  | A |  |  |  | "Address 1" is a proper noun as its used here | Capitalize |  | Sheet4 Editorials | MAC Operation | MAC | 9.6
1471 | Fischer, Matthew | 9.6 | 87 | 34 | E | N | 87 | 34 | Multirate support | 9.6 | E |  | A |  |  |  | missing comma | Add a comma after the word "enabled" |  |  | MAC Operation | MAC | 9.6
3892 | Kandala, Srinivas | 9.6 | 87 | 34 | E | Y | 87 | 34 | Multirate support | 9.6 | E |  | A |  |  |  | Grammar - replace "by" with "using" | as suggested |  | Sheet4 Editorials | MAC Operation | MAC | 9.6
6949 | Nanda, Sanjiv | 9.6 | 87 | 35 | E | N | 87 | 35 | Multirate support | 9.6 | E |  | A |  |  |  | Basic STBC MCS is already indicated elsewhere | Delete end of sentence starting at "signaled in the …" | Accepted | 20060320r1 D1.01 | MAC Operation | MAC | 9.6
7681 | Stephens, Adrian | 9.6 |  |  | E | N | 87 |  | Multirate support | 9.6 | E |  | A |  |  |  | "STBC beacon shall be transmitted by STBC Basic " is not syntactically correct. | Replace qith: "STBC beacon shall be transmitted using the STBC Basic ..." |  | 20060426r0 | MAC Operation | MAC | 9.6
7682 | Stephens, Adrian | 9.6 |  |  | E | N | 87 |  | Multirate support | 9.6 | E |  | A |  |  |  | "are used for HT format PPDUs transmission only." Ungrammatical. | Replace with: "are used only for the transmission of HT format PPDUs" | Alternate: The MCS set and indicated MCS values defined in Clause 20 PHY are used for the transmission of only HT format PPDUs. | 20060426r0 | MAC Operation | MAC | 9.6
3594 | Kakani, Naveen | 9.6 | 88 | 22 | E | N | 88 | 22 | Multirate support | 9.6 | E |  | A |  |  |  | Editorial | replace “subclase” with “subclause” |  | Sheet4 Editorials | MAC Operation | MAC | 9.6
7684 | Stephens, Adrian | 9.6.2 |  |  | E | N | 88 |  | Non-HT Basic Rate calculation | 9.6.2 | E |  | A |  |  |  | Table n52 name is not consistent with the text | Replace name with Non-HT Reference Rate |  | 20060426r0 | Coexistence | Coexistence | 9.6.2
1475 | Fischer, Matthew | 9.6.2 | 89 | 1 | E | N | 89 | 1 | Non-HT Basic Rate calculation | 9.6.2 | E |  | A |  |  |  | Just to be clear | Change the first sentence to read as follows: "This section defines how to convert an HT MCS to a non-HT rate for the purpose of determining the rate of a response frame." |  | Sheet4 Editorials | Coexistence | Coexistence | 9.6.2
55 | Adachi, Tomoko | 9.6.2 | 89 | 3-4 | E | N | 89 | 3 | Non-HT Basic Rate calculation | 9.6.2 | E |  | A |  |  |  | The example saying QAM should be 64-QAM. | Correct the sentence in lines 3-4 to "... uses 64-QAM and ..." |  | Sheet4 Editorials | Coexistence | Coexistence | 9.6.2
2427 | Ji, Lusheng | 9.6.2 | 89 | 3 | E | N | 89 | 3 | Non-HT Basic Rate calculation | 9.6.2 | E |  | A |  |  |  | extraneous comma | delete comma after "it means" |  | Sheet4 Editorials | Coexistence | Coexistence | 9.6.2
2429 | Ji, Lusheng | 9.8 | 89 | 19 | E | N | 89 | 19 | Operation across regulatory domains | 9.8 | E |  | A |  |  |  | Heading with no text changes indicated | Delete heading with empty content | Fixed by resolution to earlier editorial comment | 20060505r0 D1.01 | MAC Operation | MAC | 9.8
3333 | Ji, Lusheng | 9.8 | 89 | 19 | E | N | 89 | 19 | Operation across regulatory domains | 9.8 | E |  | A |  |  |  | Extraneous heading line | Delete this line | Fixed by resolution to earlier editorial comment | 20060505r0 D1.01 | MAC Operation | MAC | 9.8
10508 | Marshall, Bill | 9.8 | 89 | 19 | E | N | 89 | 19 | Operation across regulatory domains | 9.8 | E |  | A |  |  |  | Empty section | Delete heading with empty content | Fixed by resolution to earlier editorial comment | 20060505r0 D1.01 | MAC Operation | MAC | 9.8
2430 | Ji, Lusheng | 9.9.1.1 | 90 | 1 | E | N | 90 | 1 | Reference Implementation | 9.9.1.1 | E |  | A |  |  |  | Heading with no text changes indicated | Delete heading with empty content | Fixed by resolution to earlier editorial comment | 20060505r0 D1.01 | MAC Operation | MAC | 9.9.1.1
3334 | Ji, Lusheng | 9.9.1.1 | 90 | 1 | E | N | 90 | 1 | Reference Implementation | 9.9.1.1 | E |  | A |  |  |  | Extraneous heading line | Delete this line | Fixed by resolution to earlier editorial comment | 20060505r0 D1.01 | MAC Operation | MAC | 9.9.1.1
11755 | Marshall, Bill | 9.9.1.1 | 90 | 1 | E | N | 90 | 1 | Reference Implementation | 9.9.1.1 | E |  | A |  |  |  | Empty section | Delete heading with empty content | Fixed by resolution to earlier editorial comment | 20060505r0 D1.01 | MAC Operation | MAC | 9.9.1.1
1477 | Fischer, Matthew | 9.9.1.4 | 90 | 14 | E | N | 90 | 14 | Multiple frame transmission in an EDCA TXOP | 9.9.1.4 | E |  | A |  |  |  | wrong conjugate | change the word "are" to "is" |  | Sheet4 Editorials | MAC Operation | MAC | 9.9.1.4
12260 | Montemurro, Michael | 9.9.1.4 | 90 | 20 | E | N | 90 | 20 | Multiple frame transmission in an EDCA TXOP | 9.9.1.4 | E |  | A |  |  |  | An acronym HT-STA is introduced to the amendment. | Change it to HT STA and make it consistent throughout the document. |  | Sheet4 Editorials | MAC Operation | MAC
4075 | Kerry, Stuart | 9.10 | 91ff |  | E | N | 91 |  | Block Acknowledgment (Block Ack) | 9.1 | E |  | A |  |  |  | "as in 802.11e" is mentioned at several places | use the appropriate section number instead |  | Sheet4 Editorials | Block Ack | MAC | 9.1
2438 | Ji, Lusheng | 9.10.1 | 91 | 32 | E | N | 91 | 32 | Introduction | 9.10.1 | E |  | A |  |  |  | Heading with no text changes indicated | Delete heading with empty content | Fixed by resolution to earlier editorial comment | 20060505r0 D1.01 | Block Ack | MAC | 9.10.1
3335 | Ji, Lusheng | 9.10.1 | 91 | 32 | E | N | 91 | 32 | Introduction | 9.10.1 | E |  | A |  |  |  | Extraneous heading line | Delete this line | Fixed by resolution to earlier editorial comment | 20060505r0 D1.01 | Block Ack | MAC | 9.10.1
11499 | Marshall, Bill | 9.10.1 | 91 | 32 | E | N | 91 | 32 | Introduction | 9.10.1 | E |  | A |  |  |  | Empty section | Delete heading with empty content | Fixed by resolution to earlier editorial comment | 20060505r0 D1.01 | Block Ack | MAC | 9.10.1
73 | Amann, Keith | 9.10.2 | 91 | 33-34 | E | N | 91 | 33 | Setup and modification of the Block Ack parameters | 9.10.2 | E |  | A |  |  |  | editor instructions are missing for section 9.10.2 | Add editor instructions |  | Sheet4 Editorials | Block Ack | MAC | 9.10.2
2435 | Ji, Lusheng | 9.9.3.2 | 91 | 3 | E | N | 91 | 3 | Controlled-access admission control | 9.9.3.2 | E |  | A |  |  |  | Incorrect editor's instructions | Change to "Change the second paragraph of 9.9.3.2 as follows:" |  | Sheet4 Editorials | MAC Operation | MAC | 9.9.3.2
2436 | Ji, Lusheng | 9.9.3.2 | 91 | 16 | E | N | 91 | 16 | Controlled-access admission control | 9.9.3.2 | E |  | A |  |  |  | delete italic | Make change indicated in comment |  | Sheet4 Editorials | MAC Operation | MAC | 9.9.3.2
1627 | Heubaum, Karl | 9.9.4 | 91 | 23 | E | N | 91 | 23 | PSMP NAV operation | 9.9.4 | E |  | A |  |  |  | Awkward wording: “...generates a PSMP TXOP with duration of the value of the Duration/ID field...”. | Change to “...generates a PSMP TXOP with a duration equal to the value of the Duration/ID field...”. |  | Sheet4 Editorials | PSMP | PSMP | 9.9.4
2440 | Ji, Lusheng | 9.10.3 | 92 | 14 | E | N | 92 | 14 | Data and acknowledgement transfer | 9.10.3 | E |  | A |  |  |  | Heading with no text changes indicated | Delete heading with empty content | Fixed by resolution to earlier editorial comment | 20060505r0 D1.01 | Block Ack | MAC | 9.10.3
3336 | Ji, Lusheng | 9.10.3 | 92 | 14 | E | N | 92 | 14 | Data and acknowledgement transfer | 9.10.3 | E |  | A |  |  |  | Extraneous heading line | Delete this line | Fixed by resolution to earlier editorial comment | 20060505r0 D1.01 | Block Ack | MAC | 9.10.3
11501 | Marshall, Bill | 9.10.3 | 92 | 14 | E | N | 92 | 14 | Data and acknowledgement transfer | 9.10.3 | E |  | A |  |  |  | Empty section | Delete heading with empty content | Fixed by resolution to earlier editorial comment | 20060505r0 D1.01 | Block Ack | MAC | 9.10.3
2441 | Ji, Lusheng | 9.10.4 | 92 | 15 | E | N | 92 | 15 | Receive Buffer Operation | 9.10.4 | E |  | A |  |  |  | Heading with no text changes indicated | Delete heading with empty content | Fixed by resolution to earlier editorial comment | 20060505r0 D1.01 | Block Ack | MAC | 9.10.4
3337 | Ji, Lusheng | 9.10.4 | 92 | 15 | E | N | 92 | 15 | Receive Buffer Operation | 9.10.4 | E |  | A |  |  |  | Extraneous heading line | Delete this line | Fixed by resolution to earlier editorial comment | 20060505r0 D1.01 | Block Ack | MAC | 9.10.4
11502 | Marshall, Bill | 9.10.4 | 92 | 15 | E | N | 92 | 15 | Receive Buffer Operation | 9.10.4 | E |  | A |  |  |  | Empty section | Delete heading with empty content | Fixed by resolution to earlier editorial comment | 20060505r0 D1.01 | Block Ack | MAC | 9.10.4
2442 | Ji, Lusheng | 9.10.5 | 92 | 16 | E | N | 92 | 16 | Teardown of the Block Ack mechanism | 9.10.5 | E |  | A |  |  |  | Heading with no text changes indicated | Delete heading with empty content | Fixed by resolution to earlier editorial comment | 20060505r0 D1.01 | Block Ack | MAC | 9.10.5
3338 | Ji, Lusheng | 9.10.5 | 92 | 16 | E | N | 92 | 16 | Teardown of the Block Ack mechanism | 9.10.5 | E |  | A |  |  |  | Extraneous heading line | Delete this line | Fixed by resolution to earlier editorial comment | 20060505r0 D1.01 | Block Ack | MAC | 9.10.5
11503 | Marshall, Bill | 9.10.5 | 92 | 16 | E | N | 92 | 16 | Teardown of the Block Ack mechanism | 9.10.5 | E |  | A |  |  |  | Empty section | Delete heading with empty content | Fixed by resolution to earlier editorial comment | 20060505r0 D1.01 | Block Ack | MAC | 9.10.5
2443 | Ji, Lusheng | 9.10.6 | 92 | 17 | E | N | 92 | 17 | Use of Compressed bitmap | 9.10.6 | E |  | A |  |  |  | Incorrect editor's instructions | Change to "Insert the following text after 9.10.5:" |  | Sheet4 Editorials | Block Ack | MAC | 9.10.6
1258 | Fischer, Matthew | 9.10.7 | 92 | 24 | E | N | 92 | 24 | N-Immediate BlockAck extensions | 9.10.7 | E |  | A |  |  |  | Gentlemen - is the draft not long enough already without the inclusion of blank lines? | Delete the two blank lines. |  | Sheet4 Editorials | Block Ack | MAC | 9.10.7
11953 | Madhavan Pillai, Krishna Sankar | 9.10.7 | 92-93 | 26-4 | E | N | 92 | 26 | N-Immediate BlockAck extensions | 9.10.7 | E |  | A |  |  |  | Turn into bullets for clarity. |  |  | Sheet4 Editorials | Block Ack | MAC | 9.10.7
853 | Emeott, Stephen | 9.10.7 | 92 | 29 | E | Y | 92 | 29 | N-Immediate BlockAck extensions | 9.10.7 | E |  | A |  |  |  | The text "They are:" is not very descriptive. | Replace with "The extensions are:" |  | Sheet4 Editorials | Block Ack | MAC | 9.10.7
2446 | Ji, Lusheng | 9.10.7 | 92 | 30 | E | N | 92 | 30 | N-Immediate BlockAck extensions | 9.10.7 | E |  | A |  |  |  | missing articles(many) | Change to "Use of "normal ack" policy in a QoS Data frame to solicit an ACK in response to a non-aggregate PPDU, and a BlockAck in response to an aggregate PPDU;" |  | Sheet4 Editorials | Block Ack | MAC | 9.10.7
2447 | Ji, Lusheng | 9.10.7 | 92 | 32 | E | N | 92 | 32 | N-Immediate BlockAck extensions | 9.10.7 | E |  | A |  |  |  | missing articles(many) | Change to "Use of BlockAckReq to solicit an immediate Block Ack and update SSN when the MSDU life time expires;" |  |  | Block Ack | MAC | 9.10.7
2448 | Ji, Lusheng | 9.10.7 | 93 | 1 | E | N | 93 | 1 | N-Immediate BlockAck extensions | 9.10.7 | E |  | A |  |  |  | missing semicolon at end of line | Make change indicated in comment |  |  | Block Ack | MAC | 9.10.7
11520 | Marshall, Bill | 9.10.7 | 93 | 1 | E | N | 93 | 1 | N-Immediate BlockAck extensions | 9.10.7 | E |  | A |  |  |  | missing semicolon at end of line | as in comment |  |  | Block Ack | MAC | 9.10.7
2450 | Ji, Lusheng | 9.10.7 | 93 | 6 | E | N | 93 | 6 | N-Immediate BlockAck extensions | 9.10.7 | E |  | A |  |  |  | Change "section" to "sub-clause" | Make change indicated in comment |  |  | Duplicate | Duplicate | 9.10.7
2451 | Ji, Lusheng | 9.10.7 | 93 | 6 | E | N | 93 | 6 | N-Immediate BlockAck extensions | 9.10.7 | E |  | A |  |  |  | No text references Figure n34 | Add text referencing Figure n34 | Fixed by resolution to earlier editorial comment |  | Duplicate | Duplicate | 9.10.7
11509 | Marshall, Bill | 9.10.7 | 93 | 6 | E | N | 93 | 6 | N-Immediate BlockAck extensions | 9.10.7 | E |  | A |  |  |  | Change "section" to "sub-clause" | as in comment |  | Sheet4 Editorials | Duplicate | Duplicate | 9.10.7
2452 | Ji, Lusheng | 9.10.7 | 93 | 9 | E | N | 93 | 9 | N-Immediate BlockAck extensions | 9.10.7 | E |  | A |  |  |  | extraneous comma | change "WinStart, WinSize" to "WinStart and WinSize" |  | Sheet4 Editorials | Duplicate | Duplicate | 9.10.7
2453 | Ji, Lusheng | 9.10.7 | 93 | 10 | E | N | 93 | 10 | N-Immediate BlockAck extensions | 9.10.7 | E |  | A |  |  |  | missing comma | insert comma after "transmission" |  | Sheet4 Editorials | Duplicate | Duplicate | 9.10.7
2454 | Ji, Lusheng | 9.10.7 | 93 | 10 | E | N | 93 | 10 | N-Immediate BlockAck extensions | 9.10.7 | E |  | A |  |  |  | bad wording "getting" | Change to "upon receiving the" |  | Sheet4 Editorials | Duplicate | Duplicate | 9.10.7
2455 | Ji, Lusheng | 9.10.7 | 93 | 10 | E | N | 93 | 10 | N-Immediate BlockAck extensions | 9.10.7 | E |  | A |  |  |  | missing article | Change to "from the Recipient." |  | Sheet4 Editorials | Duplicate | Duplicate | 9.10.7
2456 | Ji, Lusheng | 9.10.7 | 93 | 11 | E | N | 93 | 11 | N-Immediate BlockAck extensions | 9.10.7 | E |  | A |  |  |  | badly worded sentence | Change to "WinStart is the starting sequence number of the transmit window, and WinSize is the number of buffers negotiated in the BlockAck agreement." |  |  | Block Ack | MAC | 9.10.7
2457 | Ji, Lusheng | 9.10.7 | 93 | 13 | E | N | 93 | 13 | N-Immediate BlockAck extensions | 9.10.7 | E |  | A |  |  |  | run-together sentence | Change to "…aggregated frames. It may adjust…" |  |  | Block Ack | MAC | 9.10.7
2458 | Ji, Lusheng | 9.10.7 | 93 | 14 | E | N | 93 | 14 | N-Immediate BlockAck extensions | 9.10.7 | E |  | A |  |  |  | Change "section" to "sub-clause" | Make change indicated in comment |  | Sheet4 Editorials | Duplicate | Duplicate | 9.10.7
2459 | Ji, Lusheng | 9.10.7 | 93 | 15 | E | N | 93 | 15 | N-Immediate BlockAck extensions | 9.10.7 | E |  | A |  |  |  | badly worded sentence | Change to "an Rx Reordering Buffer for each TA/TID and the related control state." |  | Sheet4 Editorials | Block Ack | MAC | 9.10.7
4284 | Leach, David | 9.10.7 | 93 | 18 | E | N | 93 | 18 | N-Immediate BlockAck extensions | 9.10.7 | E |  | A |  |  |  | Reference to 802.11e. Seems like this should reference 802.11 Rev-MA spec since 11e was rolled up in the spec. |  |  | Sheet4 Editorials | Block Ack | MAC | 9.10.7
2463 | Ji, Lusheng | 9.10.7 | 93 | 25 | E | N | 93 | 25 | N-Immediate BlockAck extensions | 9.10.7 | E |  | A |  |  |  | missing article | insert "the" before Rx. |  | Sheet4 Editorials | Block Ack | MAC | 9.10.7
666 | CYPHER, DAVID | 9.10.7.1 | 93 | 14 | E | Y | 93 | 14 | BlockAck Extension Architecture | 9.10.7.1 | E |  | A |  |  |  | Does not read right | Add in between defined and this |  | 20060320r1 D1.01 | Block Ack | MAC | 9.10.7.1
856 | Emeott, Stephen | 9.10.7.1 | 93 | 14 | E | Y | 93 | 14 | BlockAck Extension Architecture | 9.10.7.1 | E |  | A |  |  |  | grammer | … to the reules defined *in* this section |  | Sheet4 Editorials | Block Ack | MAC | 9.10.7.1
1266 | Fischer, Matthew | 9.10.7.1 | 93 | 15 | E | Y | 93 | 15 | BlockAck Extension Architecture | 9.10.7.1 | E |  | A |  |  |  | a few wording changes | change "the RX reordering buffer" to "a RX reordering buffer" |  | Sheet4 Editorials | Block Ack | MAC | 9.10.7.1
858 | Emeott, Stephen | 9.10.7.1 | 93 | 18 | E | Y | 93 | 18 | BlockAck Extension Architecture | 9.10.7.1 | E |  | A |  |  |  | Clause says "as specified in 802.11e". When 802.11e and this amendement are rolled up into 802.11, this is not going to make any sense. Same issues on p. 95 line 31 and p. 96 line 8. | Remove references to 802.11, replace with clause numbers and a more complete description of the mechanism being referenced. |  | Sheet4 Editorials | Block Ack | MAC | 9.10.7.1
3825 | Kandala, Srinivas | 9.10.7.1 | 93 | 18 | E | Y | 93 | 18 | BlockAck Extension Architecture | 9.10.7.1 | E |  | A |  |  |  | Wrong reference - replace 802.11e with the specific subclause. | As suggested. |  | Sheet4 Editorials | Block Ack | MAC | 9.10.7.1
4763 | McCann, Stephen | 9.10.7.1 | 93 | 18 | E | Y | 93 | 18 | BlockAck Extension Architecture | 9.10.7.1 | E |  | A |  |  |  | Not appropriate to mention 802.11e, which does not exist as a separate entity. In other words this will become a meaningless statement. This reference also occurs elsewhere in this draft. | Refer to the specific issue within the base 802.11 document |  | Sheet4 Editorials | Block Ack | MAC | 9.10.7.1
10103 | Yee, James | 9.10.7.1 | 93 | 18 | E | N | 93 | 18 | BlockAck Extension Architecture | 9.10.7.1 | E |  | A |  |  |  | Generic Reference to 802.11e is unclear. | Cite clause. |  | Sheet4 Editorials | Block Ack | MAC | 9.10.7.1
1268 | Fischer, Matthew | 9.10.7.1 | 93 | 22 | E | Y | 93 | 22 | BlockAck Extension Architecture | 9.10.7.1 | E |  | A |  |  |  | a few wording changes | change the first occurrence of "partial state" to "acknowledgement bitmap" |  | Sheet4 Editorials | Block Ack | MAC | 9.10.7.1
1265 | Fischer, Matthew | 9.10.7.1 | 93 |  | E | Y | 93 |  | BlockAck Extension Architecture | 9.10.7.1 | E |  | A |  |  |  | a few wording changes | Insert "and" between Winstart and Winsize, change "getting" to "receiving" and add "the" in front of "recipient" |  |  | Block Ack | MAC | 9.10.7.1
1270 | Fischer, Matthew | 9.10.7.2 | 94 | 2 | E | Y | 94 | 2 | Rx reordering buffer control | 9.10.7.2 | E |  | A |  |  |  | a few wording changes | add a comma after MPDU |  | Sheet4 Editorials | Block Ack | MAC | 9.10.7.2
2466 | Ji, Lusheng | 9.10.7.2 | 94 | 4 | E | N | 94 | 4 | Rx reordering buffer control | 9.10.7.2 | E |  | A |  |  |  | combine this single-sentence paragraph into the previous one | Make change indicated in comment |  | Sheet4 Editorials | Block Ack | MAC | 9.10.7.2
2467 | Ji, Lusheng | 9.10.7.2 | 94 | 7 | E | N | 94 | 7 | Rx reordering buffer control | 9.10.7.2 | E |  | A |  |  |  | combine this paragraph into the previous one | Make change indicated in comment |  | Sheet4 Editorials | Block Ack | MAC | 9.10.7.2
77 | Amann, Keith | 9.10.7.3 | 94 | 11 | E | N | 94 | 11 | Scoreboard context control in full state | 9.10.7.3 | E |  | A |  |  |  | Extra space after "record" | Remove |  | Sheet4 Editorials | Block Ack | MAC | 9.10.7.3
2469 | Ji, Lusheng | 9.10.7.3 | 94 | 12 | E | N | 94 | 12 | Scoreboard context control in full state | 9.10.7.3 | E |  | A |  |  |  | bad cross ref. 11e doesn't exist any more | Either delete "as defined in 802.11e" or change this to a cross ref to the appropriate clause in 802.11. |  | Sheet4 Editorials | Block Ack | MAC | 9.10.7.3
3988 | Kasher, Assaf | 9.10.7.3 | 94 | 12 | E | N | 94 | 12 | Scoreboard context control in full state | 9.10.7.3 | E |  | A |  |  |  | reference to 802.11e | point to appropriate section in 802.11rev-ma |  | Sheet4 Editorials | Block Ack | MAC | 9.10.7.3
4285 | Leach, David | 9.10.7.3 | 94 | 12 | E | N | 94 | 12 | Scoreboard context control in full state | 9.10.7.3 | E |  | A |  |  |  | Reference to 802.11e. Seems like this should reference 802.11 Rev-MA spec since 11e was rolled up in the spec. |  |  | Sheet4 Editorials | Block Ack | MAC | 9.10.7.3
5142 | Meylan, Arnaud | 9.10.7.3 | 94 | 12 | E | Y | 94 | 12 | Scoreboard context control in full state | 9.10.7.3 | E |  | A |  |  |  | illegal reference to 802.11e | Replace by appropriate section reference |  | Sheet4 Editorials | Block Ack | MAC | 9.10.7.3
78 | Amann, Keith | 9.10.7.3 | 94 | 16-18 | E | N | 94 | 16 | Scoreboard context control in full state | 9.10.7.3 | E |  | A |  |  |  | These two points should be bullets | Change line 16 and lines 17-18 into two bullets |  | Sheet4 Editorials | Block Ack | MAC | 9.10.7.3
11972 | Qian, Luke | 9.10.7.4 | 94 | 20 | E | N | 94 | 20 | Scoreboard context control in partial state | 9.10.7.4 | E |  | A |  |  |  | highest_S is incorrect. | Replace highest_S with highest_SN. | 4 | Sheet4 Editorials | Block Ack | MAC
9987 | Xhafa, Ariton | 9.10.7.4 | 94 | 21 | E | Y | 94 | 21 | Scoreboard context control in partial state | 9.10.7.4 | E |  | A |  |  |  | To be consistent with this section, use recipient. | Change "Responder" to "Recipient". |  | Sheet4 Editorials | Block Ack | MAC | 9.10.7.4
2474 | Ji, Lusheng | 9.10.7.4 | 94 | 22 | E | N | 94 | 22 | Scoreboard context control in partial state | 9.10.7.4 | E |  | A |  |  |  | combine this paragraph into the previous one | Make change indicated in comment |  | Sheet4 Editorials | Block Ack | MAC | 9.10.7.4
79 | Amann, Keith | 9.10.7.4 | 94-95 | 33-1 | E | N | 94 | 33 | Scoreboard context control in partial state | 9.10.7.4 | E |  | A |  |  |  | These three points should be bullets | Change line 33, 34-35 and line 1 (on page 95) into 3 bullets |  | Sheet4 Editorials | Duplicate | Duplicate | 9.10.7.4
862 | Emeott, Stephen | 9.10.7.7 | 95 | 22 | E | Y | 95 | 22 | Originator's behavior | 9.10.7.7 | E |  | A |  |  |  | Specify when the "BlockAckReq shall be sent as an un-aggregated packet" | replace sentence with "In both cases, the BlockAckReq shall be sent as an un-aggregated packet." |  | Sheet4 Editorials | Block Ack | MAC | 9.10.7.7
863 | Emeott, Stephen | 9.10.7.7 | 95 | 23 | E | Y | 95 | 23 | Originator's behavior | 9.10.7.7 | E |  | A |  |  |  | Add "Alternatively," to the beginning of the sentence to indicate that the "block ack" policy is a second option. | make the change |  | Sheet4 Editorials | Block Ack | MAC | 9.10.7.7
1283 | Fischer, Matthew | 9.10.7.7 |  |  | E | N | 95 |  | Originator's behavior | 9.10.7.7 | E |  | A |  |  |  | use recongnized terminology | Change "makes it through" to "done the deed", or maybe, to satisfy the more conservative crowd, "is successfully received." |  | Sheet4 Editorials | Block Ack | MAC | 9.10.7.7
2480 | Ji, Lusheng | 9.10.7.8 | 95 | 31 | E | N | 95 | 31 | Maintaining the BlockAck state at the originator | 9.10.7.8 | E |  | A |  |  |  | bad cross ref. 11e doesn't exist any more | Either delete "as required in 802.11e" or change this to a cross ref to the appropriate clause in 802.11. |  | Sheet4 Editorials | Block Ack | MAC | 9.10.7.8
81 | Amann, Keith | 9.10.7.8 | 95-96 | 33-1 | E | N | 95 | 33 | Maintaining the BlockAck state at the originator | 9.10.7.8 | E |  | A |  |  |  | These two points should be bullets | Change line 33 and line 1 (on page 96) into 2 bullets |  | Sheet4 Editorials | Block Ack | MAC | 9.10.7.8
11971 | Qian, Luke | 9.10.7.9 | 96 | 3 | E | N | 96 | 3 | Originator's support of Responder's partial state | 9.10.7.9 | E |  | A |  |  |  | "responder" should be "recipient" to be consitent. | Replace "responder" with "recipient". | 4 |  | Block Ack | MAC
2484 | Ji, Lusheng | 9.10.8 | 96 | 8 | E | N | 96 | 8 | N-Delayed BlockAck extensions | 9.10.8 | E |  | A |  |  |  | bad cross ref. 11e doesn't exist any more | Either delete "introduced in 802.11e" or change this to a cross ref to the appropriate clause in 802.11. |  | Sheet4 Editorials | Block Ack | MAC | 9.10.8
82 | Amann, Keith | 9.10.8 | 96 | 12-13 | E | N | 96 | 12 | N-Delayed BlockAck extensions | 9.10.8 | E |  | A |  |  |  | These two points should be bullets | Change line 12 and 13 into 2 bullets |  | Sheet4 Editorials | Block Ack | MAC | 9.10.8
866 | Emeott, Stephen | 9.10.8.2 | 96 | 29 | E | Y | 96 | 29 | Operation of N-Delayed BlockAck | 9.10.8.2 | E |  | A |  |  |  | The text describing the BlockAck response to an N-Delayed BlockAckReq should be at the start of the section, not at the end. It is confusing to start the clause describing the behavior of the No Ack feature without first describing the basic behavior | Move lines 29-31 up to the beginning of clause 9.10.8.2. |  | Sheet4 Editorials | Block Ack | MAC | 9.10.8.2
2488 | Ji, Lusheng | 9.10.8.2 | 96 | 29 | E | N | 96 | 29 | Operation of N-Delayed BlockAck | 9.10.8.2 | E |  | A |  |  |  | Use of "recipient" and "initiator" is ambiguous here. | Change line 30 to "the recipient of the BlockAckReq has". Change line 31 to "by the recipient of the BlockAckReq…by the initiator of the BlockAckReq…" |  |  | Block Ack | MAC | 9.10.8.2
2490 | Ji, Lusheng | 9.11 | 97 | 1 | E | N | 97 | 1 | No Acknowledgment (No Ack) | 9.11 | E |  | A |  |  |  | Heading with no text changes indicated | Delete heading with empty content | Fixed by resolution to earlier editorial comment | 20060505r0 D1.01 | MAC Operation | MAC | 9.11
3339 | Ji, Lusheng | 9.11 | 97 | 1 | E | N | 97 | 1 | No Acknowledgment (No Ack) | 9.11 | E |  | A |  |  |  | Extraneous heading line | Delete this line | Fixed by resolution to earlier editorial comment | 20060505r0 D1.01 | MAC Operation | MAC | 9.11
3076 | Ji, Lusheng | 9.12 | 97 | 10 | E | N | 97 | 10 | Frame exchange sequences | 9.12 | E |  | A |  |  |  | e.g. should be followed by a comma | add a comma after e.g. |  | Sheet4 Editorials | MAC Operation | MAC | 9.12
5148 | Meylan, Arnaud | 9.12 | 97 | 13 | E | N | 97 | 13 | Frame exchange sequences | 9.12 | E |  | A |  |  |  | onconsistent notation | change line to : (* a *) = a is a comment |  |  | MAC Operation | MAC | 9.12
3077 | Ji, Lusheng | 9.12 | 97 | 14 | E | N | 97 | 14 | Frame exchange sequences | 9.12 | E |  | A |  |  |  | e.g. should be followed by a comma | add a comma after e.g. |  | Sheet4 Editorials | MAC Operation | MAC | 9.12
5145 | Meylan, Arnaud | 9.12 | 97 | 16 | N | N | 97 | 16 | Frame exchange sequences | 9.12 | E |  | A |  |  |  | Order of item definitions is not the same for Frame and Attribute | for consistency with "Frame" definition, move ..."Attributes are shown in italic"... to the beginning of paragraph, right after "Attributes" | Ed: classification N does not exist. This appears to be a purely editorial comment. changed to E | Sheet4 Editorials | MAC Operation | MAC | 9.12
3078 | Ji, Lusheng | 9.12 | 97 | 20 | E | N | 97 | 20 | Frame exchange sequences | 9.12 | E |  | A |  |  |  | e.g. should be followed by a comma | add a comma after e.g. |  | Sheet4 Editorials | MAC Operation | MAC | 9.12
3079 | Ji, Lusheng | 9.12 | 97 | 27 | E | N | 97 | 27 | Frame exchange sequences | 9.12 | E |  | A |  |  |  | e.g. should be followed by a comma | add a comma after e.g. |  | Sheet4 Editorials | MAC Operation | MAC | 9.12
10464 | Marshall, Bill | 9.12 | 97 | 30 | E | N | 97 | 30 | Frame exchange sequences | 9.12 | E |  | A |  |  |  | word "Table" in a cross reference should be capitalized | capitalize | Fixed by resolution to earlier editorial comment |  | MAC Operation | MAC | 9.12
10427 | Marshall, Bill | 9.12 | 97 | 32 | E | N | 97 | 32 | Frame exchange sequences | 9.12 | E |  | A |  |  |  | Keep the table title and table contents together on a single page | as in comment | Fixed by resolution to earlier editorial comment |  | MAC Operation | MAC | 9.12
10402 | Marshall, Bill | 9.12 | 101 | 54 | E | N | 101 | 54 | Frame exchange sequences | 9.12 | E |  | A |  |  |  | "…response demanded contained a BAR." | drop "demanded" |  |  | MAC Operation | MAC | 9.12
2549 | Ji, Lusheng | 9.14 | 105 | 1 | E | N | 105 | 1 | Protection mechanisms for different HT PHY options | 9.14 | E |  | A |  |  |  | Unclear editor's instructions | Change to "Insert the following text following 9.13" |  | Sheet4 Editorials | Protection Mechanisms | Coexistence | 9.14
2556 | Ji, Lusheng | 9.15 | 105 | 18 | E | N | 105 | 18 | L-SIG TXOP Protection | 9.15 | E |  | A |  |  |  | "association requests" and "probe responses" are both proper nouns | Capitalize |  | Sheet4 Editorials | Protection Mechanisms | Coexistence | 9.15
10468 | Marshall, Bill | 9.15 | 105 | 18 | E | N | 105 | 18 | L-SIG TXOP Protection | 9.15 | E |  | A |  |  |  | "association requests" and "probe responses" are both proper nouns | capitalize |  |  | Protection Mechanisms | Coexistence | 9.15
2557 | Ji, Lusheng | 9.15 | 105 | 19 | E | N | 105 | 19 | L-SIG TXOP Protection | 9.15 | E |  | A |  |  |  | "all HT STA in its BSS" should be plural | all HT STAs |  | Sheet4 Editorials | Protection Mechanisms | Coexistence | 9.15
746 | Durand, Chris | 9.15 | 105 | 27 | E | N | 105 | 27 | L-SIG TXOP Protection | 9.15 | E |  | A |  |  |  | "this" should be capitalized | Change "this" to "This" |  | Sheet4 Editorials | Protection Mechanisms | Coexistence | 9.15
1305 | Fischer, Matthew | 9.15 | 106 | 3 | E | N | 106 | 3 | L-SIG TXOP Protection | 9.15 | E |  | A |  |  |  | Extra word | remove the word "subsequent" |  | Sheet4 Editorials | Protection Mechanisms | Coexistence | 9.15
3842 | Kandala, Srinivas | 9.15 | 106 | 3 | E | Y | 106 | 3 | L-SIG TXOP Protection | 9.15 | E |  | A |  |  |  | "are not able to" should be "will not be able to" | Correct as suggested |  | Sheet4 Editorials | Protection Mechanisms | Coexistence | 9.15
2558 | Ji, Lusheng | 9.15.1 | 106 | 16 | E | N | 106 | 16 | L-SIG TXOP Protection Rules at the Initiator | 9.15.1 | E |  | A |  |  |  | missing period at end of sentence | add period |  | Sheet4 Editorials | Protection Mechanisms | Coexistence | 9.15.1
3065 | Ji, Lusheng | 9.15.1 | 106 | 19 | E | N | 106 | 19 | L-SIG TXOP Protection Rules at the Initiator | 9.15.1 | E |  | A |  |  |  | i.e. should be followed by a comma | add a comma after i.e. |  | Sheet4 Editorials | Protection Mechanisms | Coexistence | 9.15.1
1312 | Fischer, Matthew | 9.15.1 | 106 | 23 | E | N | 106 | 23 | L-SIG TXOP Protection Rules at the Initiator | 9.15.1 | E |  | A |  |  |  | missing word | change "terminate" to "terminate the" |  | Sheet4 Editorials | Protection Mechanisms | Coexistence | 9.15.1
672 | CYPHER, DAVID | 9.15.3 | 106 | 35 | E | Y | 106 | 35 | L-SIG TXOP Protection Rules at Third Party HT | 9.15.3 | E |  | A |  |  |  | The term is not it's (it is) , but rather its | Replace it's with its |  | 20060320r1 D1.01 | Protection Mechanisms | Coexistence | 9.15.3
2561 | Ji, Lusheng | 9.16.1 | 107 | 13 | E | N | 107 | 13 | Generally | 9.16.1 | E |  | A |  |  |  | missing period at end of sentence | add period |  | Sheet4 Editorials | Protection Mechanisms | Coexistence | 9.16.1
1621 | Heubaum, Karl | 9.16.2 | 107 | 21 | E | N | 107 | 21 | Long NAV | 9.16.2 | E |  | A |  |  |  | It looks like lines 21, 22, and 23 were intended to be bulleted but they aren’t. | Insert bullets at the beginning of lines 21, 22, and 23. |  | Sheet4 Editorials | Protection Mechanisms | Coexistence | 9.16.2
11561 | Marshall, Bill | 9.16.2 | 107 | 21 | E | N | 107 | 21 | Long NAV | 9.16.2 | E |  | A |  |  |  | missing semicolon at end of line | as in comment | Fixed by resolution to earlier editorial comment |  | Protection Mechanisms | Coexistence | 9.16.2
11563 | Marshall, Bill | 9.16.2 | 107 | 21 | E | N | 107 | 21 | Long NAV | 9.16.2 | E |  | A |  |  |  | This paragraph and the two following ones should be a dash list | as in comment | Fixed by resolution to earlier editorial comment |  | Protection Mechanisms | Coexistence | 9.16.2
11560 | Marshall, Bill | 9.16.2 | 107 | 23 | E | N | 107 | 23 | Long NAV | 9.16.2 | E |  | A |  |  |  | missing period at end of sentence | as in comment |  |  | Protection Mechanisms | Coexistence | 9.16.2
2566 | Ji, Lusheng | 9.16.2 | 107 | 25 | E | N | 107 | 25 | Long NAV | 9.16.2 | E |  | A |  |  |  | missing comma after TXOP | insert comma after "TXOP" |  | Sheet4 Editorials | Protection Mechanisms | Coexistence | 9.16.2
2567 | Ji, Lusheng | 9.16.2 | 107 | 26 | E | N | 107 | 26 | Long NAV | 9.16.2 | E |  | A |  |  |  | TxOP versus TXOP | be consistent. TXOP in acronym list |  | Sheet4 Editorials | Protection Mechanisms | Coexistence | 9.16.2
673 | CYPHER, DAVID | 9.16.2 | 107 | 29 | E | Y | 107 | 29 | Long NAV | 9.16.2 | E |  | A |  |  |  |  | Add period to end of sentence |  | 20060320r1 D1.01 | Protection Mechanisms | Coexistence | 9.16.2
2568 | Ji, Lusheng | 9.16.2 | 107 | 30 | E | N | 107 | 30 | Long NAV | 9.16.2 | E |  | A |  |  |  | join this sentence into previous paragraph | Make change indicated in comment |  | Sheet4 Editorials | Protection Mechanisms | Coexistence | 9.16.2
11557 | Marshall, Bill | 9.16.2 | 107 | 30 | E | N | 107 | 30 | Long NAV | 9.16.2 | E |  | A |  |  |  | join this sentence into previous paragraph | as in comment |  |  | Protection Mechanisms | Coexistence | 9.16.2
2569 | Ji, Lusheng | 9.16.2 | 107 | 31 | E | N | 107 | 31 | Long NAV | 9.16.2 | E |  | A |  |  |  | join this sentence into previous paragraph | Make change indicated in comment |  | Sheet4 Editorials | Protection Mechanisms | Coexistence | 9.16.2
11558 | Marshall, Bill | 9.16.2 | 107 | 31 | E | N | 107 | 31 | Long NAV | 9.16.2 | E |  | A |  |  |  | join this sentence into previous paragraph | as in comment | Fixed by resolution to earlier editorial comment |  | Protection Mechanisms | Coexistence | 9.16.2
7616 | Stephens, Adrian | 9.16.2 |  |  | E | N | 107 |  | Long NAV | 9.16.2 | E |  | A |  |  |  | This subclause contains a list which has lost its formatting. | Add list formatting. |  | 20060424r2 | Protection Mechanisms | Coexistence | 9.16.2
11565 | Marshall, Bill | 9.16.2 | 108 | 0 | E | N | 108 | 0 | Long NAV | 9.16.2 | E |  | A |  |  |  | very unclear statement in top line of figure | Change to "Duration Field of each MPDU in aggregation contains the Remaining TXOP value." |  |  | Protection Mechanisms | Coexistence | 9.16.2
3066 | Ji, Lusheng | 9.16.3 | 108 | 9 | E | N | 108 | 9 | Truncation of TXOP | 9.16.3 | E |  | A |  |  |  | i.e. should be followed by a comma | add a comma after i.e. |  | Sheet4 Editorials | Protection Mechanisms | Coexistence | 9.16.3
11568 | Marshall, Bill | 9.16.3 | 108 | 11 | E | N | 108 | 11 | Truncation of TXOP | 9.16.3 | E |  | A |  |  |  | footnote should be brought up into text as a NOTE (9pt font) | as in comment |  |  | Protection Mechanisms | Coexistence | 9.16.3
7617 | Stephens, Adrian | 9.16.3 |  |  | E | N | 108 |  | Truncation of TXOP | 9.16.3 | E |  | A |  |  |  | Relate the figure to the terminology of 9.12 for HT sequences. | use initiator-sequence as the term and add reference to 9.12. | Updated figure and reworded explanatory paragraph. | 20060424r2 | Protection Mechanisms | Coexistence | 9.16.3
12263 | Montemurro, Michael | 9.17 | 109 | 14 | E | N | 109 | 14 |  | 9.17 | E |  | A |  |  |  | The section heading is labelled "Reverse Direction". What does this refer to? | Rename the section heading to something more appropriate. | Change the section heading to "Reverse Direction Protocol" |  |  |  | 9.17
83 | Amann, Keith | 9.16.3 | 109 | 4 | E | N | 109 | 4 | Truncation of TXOP | 9.16.3 | E |  | A |  |  |  | The reference to the "example above" should change to reference the figure number | Change "In the example above" to "In the example shown in figure n36" |  | Sheet4 Editorials | Protection Mechanisms | Coexistence | 9.16.3
7309 | Ramesh, Sridhar | 9.17.1 | 109 | 23,24 | E | N | 109 | 23 | Reverse direction aggregation exchanges | 9.17.1 | E |  | A |  |  |  | "The RIFS rules in the reverse direction are the same as in the forward direction: the use of RIFS is limited as defined in Table n5." However, Table n5 defineth not. | Refer to the correct table. | Reference to 9.14.1 inserted | Sheet4 Editorials | MAC Operation | MAC | 9.17.1
7259 | Raissinia, Ali | 9.17.1 | 109 | 24-25 | E | N | 109 | 24 | Reverse direction aggregation exchanges | 9.17.1 | E |  | A |  |  |  | The statement "RIFS may not be used if there are APSD non-HT devices associated." is not necessary as it is already mentioned in the Table n19. | Remove the text. |  | Sheet4 Editorials | MAC Operation | MAC | 9.17.1
7619 | Stephens, Adrian | 9.17.1 |  |  | E | N | 109 |  | Reverse direction aggregation exchanges | 9.17.1 | E |  | A |  |  |  | Quotes are not necessary around field names. | Remove them from around "More PPDU" |  | 20060424r2 | MAC Operation | MAC | 9.17.1
2583 | Ji, Lusheng | 9.17.1 | 110 | 1 | E | N | 110 | 1 | Reverse direction aggregation exchanges | 9.17.1 | E |  | A |  |  |  | wording | Change to "no transmissions by any other STA." |  | Sheet4 Editorials | MAC Operation | MAC | 9.17.1
3067 | Ji, Lusheng | 9.17.1 | 110 | 1 | E | N | 110 | 1 | Reverse direction aggregation exchanges | 9.17.1 | E |  | A |  |  |  | i.e. should be followed by a comma | add a comma after i.e. | Sheet4 Editorials |  | MAC Operation | MAC | 9.17.1
676 | CYPHER, DAVID | 9.17.2 | 110 | 8 | E | Y | 110 | 8 | Bi-Directional Data Exchange Rules | 9.17.2 | E |  | A |  |  |  | Proper use of a and an | Change an frame to a frame |  | 20060320r1 D1.01 | MAC Operation | MAC | 9.17.2
84 | Amann, Keith | 9.17.2 | 110 | 15 | E | N | 110 | 15 | Bi-Directional Data Exchange Rules | 9.17.2 | E |  | A |  |  |  | Extra space after "responder" | Remove |  | Sheet4 Editorials | MAC Operation | MAC | 9.17.2
85 | Amann, Keith | 9.17.2 | 110 | 18 | E | N | 110 | 18 | Bi-Directional Data Exchange Rules | 9.17.2 | E |  | A |  |  |  | Extra space after "of a" | Remove |  | Sheet4 Editorials | MAC Operation | MAC | 9.17.2
3068 | Ji, Lusheng | 9.17.2 | 110 | 28 | E | N | 110 | 28 | Bi-Directional Data Exchange Rules | 9.17.2 | E |  | A |  |  |  | i.e. should be followed by a comma | add a comma after i.e. |  | Sheet4 Editorials | MAC Operation | MAC | 9.17.2
11593 | Marshall, Bill | 9.17.2 | 111 | 1 | E | N | 111 | 1 | Bi-Directional Data Exchange Rules | 9.17.2 | E |  | A |  |  |  | Text of the NOTE should be smaller font | make 9pt font |  |  | MAC Operation | MAC | 9.17.2
2598 | Ji, Lusheng | 9.17.3 | 111 | 3 | E | N | 111 | 3 | Constraints regarding responses | 9.17.3 | E |  | A |  |  |  | reword to make more specific | Change to "The first PPDU of the response burst shall containe the response frames required to respond to the previous PPDU." |  | Sheet4 Editorials | MAC Operation | MAC | 9.17.3
677 | CYPHER, DAVID | 9.17.3 | 111 | 5 | E | Y | 111 | 5 | Constraints regarding responses | 9.17.3 | E |  | A |  |  |  | Proper use of a and an | Change an frame to a frame |  | 20060320r1 D1.01 | MAC Operation | MAC | 9.17.3
2599 | Ji, Lusheng | 9.17.3 | 111 | 5 | E | N | 111 | 5 | Constraints regarding responses | 9.17.3 | E |  | A |  |  |  | wrong article | Change to "a frame" |  | Sheet4 Editorials | MAC Operation | MAC | 9.17.3
11597 | Marshall, Bill | 9.17.3 | 111 | 5 | E | N | 111 | 5 | Constraints regarding responses | 9.17.3 | E |  | A |  |  |  | wrong article | change to "a frame" |  |  | MAC Operation | MAC | 9.17.3
3854 | Kandala, Srinivas | 9.17.3 | 111 | 7 | E | Y | 111 | 7 | Constraints regarding responses | 9.17.3 | E |  | A |  |  |  | I think in "More PPDU = 0" has two equal to signs - at least the width is too long. | Verify |  | Sheet4 Editorials | MAC Operation | MAC | 9.17.3
11596 | Marshall, Bill | 9.17.3 | 111 | 10 | E | N | 111 | 10 | Constraints regarding responses | 9.17.3 | E |  | A |  |  |  | Text of the NOTE should be smaller font | make 9pt font |  |  | MAC Operation | MAC | 9.17.3
1356 | Fischer, Matthew | 9.18.1.1 | 111 | 22 | E | N | 111 | 22 | PSMP sequence | 9.18.1.1 | E |  | A |  |  |  | Missing article. | add "the" in front of "AP" |  | Sheet4 Editorials | PSMP | PSMP | 9.18.1.1
2604 | Ji, Lusheng | 9.18.11 | 111 | 23 | E | N | 111 | 23 | PSMP sequence | 9.18.1.1 | E |  | A |  |  |  | no text make reference to Figure n38 | add text referencing Figure n38 |  | Sheet4 Editorials | PSMP | PSMP | 9.18.1.1
2605 | Ji, Lusheng | 9.18.1.1 | 111 | 23 | E | N | 111 | 23 | PSMP sequence | 9.18.1.1 | E |  | A |  |  |  | no text makes reference to Figure n39 | add text referencing Figure n39 |  | Sheet4 Editorials | PSMP | PSMP | 9.18.1.1
5989 | Miller2, Robert | 9.18.11 | 111 | 23 | E | N | 111 | 23 | PSMP sequence | 9.18.1.1 | E |  | A |  |  |  | no text make reference to Figure n38 | add text referencing Figure n38 |  | Sheet4 Editorials | PSMP | PSMP | 9.18.1.1
5990 | Miller2, Robert | 9.18.1.1 | 111 | 23 | E | N | 111 | 23 | PSMP sequence | 9.18.1.1 | E |  | A |  |  |  | no text makes reference to Figure n39 | add text referencing Figure n39 |  | Sheet4 Editorials | PSMP | PSMP | 9.18.1.1
11599 | Marshall, Bill | 9.18.1.1 | 111 | 23 | E | N | 111 | 23 | PSMP sequence | 9.18.1.1 | E |  | A |  |  |  | no text makes reference to Figure n39 | add text referencing figure n39 |  | Sheet4 Editorials | PSMP | PSMP | 9.18.1.1
11605 | Marshall, Bill | 9.18.11 | 111 | 23 | E | N | 111 | 23 | PSMP sequence | 9.18.1.1 | E |  | A |  |  |  | no text make reference to Figure n38 | add text referencing figure n38 |  | Sheet4 Editorials | PSMP | PSMP | 9.18.1.1
86 | Amann, Keith | 9.18.1.1 | 112 | 20-21 | E | N | 112 | 20 | PSMP sequence | 9.18.1.1 | E |  | A |  |  |  | Comma's used where there should be periods. | Change the commas on these two lines to periods |  | Sheet4 Editorials | PSMP | PSMP | 9.18.1.1
1357 | Fischer, Matthew | 9.18.1.1 | 112 |  | E | N | 112 |  | PSMP sequence | 9.18.1.1 | E |  | A |  |  |  | figure n39 includes a label "sub-seq PSMP" - this should be sub-PSMP | change "sub-seq PSMP" to "sub-PSMP" in figure n39 in two places | Fixed by resolution to earlier editorial comment | Sheet4 Editorials | PSMP | PSMP | 9.18.1.1
4622 | Malinen, Jouni | 9.18.1.1 | 113 | 10 | E | N | 113 | 1 | PSMP sequence | 9.18.1.1 | E |  | A |  |  |  | Unclear sentence: “Frames of different TSID may be transmitted an DLT or ULT allocation...” Was that “an” supposed to be “in”? | Replace “an” with “in”. |  | Sheet4 Editorials | PSMP | PSMP | 9.18.1.1
6915 | Nanda, Sanjiv | 9.18.1.1 | 113 | 7 | E | N | 113 | 7 | PSMP sequence | 9.18.1.1 | E |  | A |  |  |  | payload is not defined. Also see line 22 | Replace with "data or management frames" | Accepted | 20060320r1 D1.01 | PSMP | PSMP | 9.18.1.1
679 | CYPHER, DAVID | 9.18.1.1.1 | 113 | 12 | E | Y | 113 | 12 | Down Link Transmission | 9.18.1.1.1 | E |  | A |  |  |  |  | Delete the word below |  | 20060320r1 D1.01 | PSMP | PSMP | 9.18.1.1.1
1365 | Fischer, Matthew | 9.18.1.1.1 |  |  | E | N | 113 |  | Down Link Transmission | 9.18.1.1.1 | E |  | A |  |  |  | missing articles throughout | find waldo and his missing articles and add the missing articles |  | Sheet4 Editorials | PSMP | PSMP | 9.18.1.1.1
680 | CYPHER, DAVID | 9.18.1.1.2 | 113 | 23 | E | Y | 113 | 23 | Up Link Transmission | 9.18.1.1.2 | E |  | A |  |  |  |  | Change my to may |  | 20060320r1 D1.01 | PSMP | PSMP | 9.18.1.1.2
7632 | Stephens, Adrian | 9.18.1.1.2 |  |  | E | N | 113 |  | Up Link Transmission | 9.18.1.1.2 | E |  | A |  |  |  | "Even," is not grammatical | Remove comma |  | 20060424r2 | PSMP | PSMP | 9.18.1.1.2
7633 | Stephens, Adrian | 9.18.1.1.2 |  |  | E | N | 113 |  | Up Link Transmission | 9.18.1.1.2 | E |  | A |  |  |  | "separated over " is not grammatical | Replace by: "separated by" |  | 20060424r2 | PSMP | PSMP | 9.18.1.1.2
2606 | Ji, Lusheng | 9.18.1.1.2 | 114 | 3 | E | N | 114 | 3 | Up Link Transmission | 9.18.1.1.2 | E |  | A |  |  |  | "separated over RIFS or SIFS" | Change to "separated by RIFS or SIFS" |  | Sheet4 Editorials | PSMP | PSMP | 9.18.1.1.2
6920 | Nanda, Sanjiv | 9.18.1.1.2 | 114 | 3 | E | N | 114 | 3 | Up Link Transmission | 9.18.1.1.2 | E |  | A |  |  |  | Awkward construction | PPDUs may be separated by RIFS or SIFS. RIFS is only permitted when the RIFS model field is set in the Additional Information Element transmitted by the AP in Beacon or Probe Response frames. | Accepted (with 1 correction) | 20060320r1 D1.01 | PSMP | PSMP | 9.18.1.1.2
748 | Durand, Chris | 9.18.1.1.2 | 114 | 15 | E | N | 114 | 15 | Up Link Transmission | 9.18.1.1.2 | E |  | A |  |  |  | Extra indent | Remove indent |  | Sheet4 Editorials | PSMP | PSMP | 9.18.1.1.2
1622 | Heubaum, Karl | 9.18.1.1.2 | 114 | 15 | E | N | 114 | 15 | Up Link Transmission | 9.18.1.1.2 | E |  | A |  |  |  | First line of paragraph should be flush left and trailing double quote should be deleted. | Make paragraph flush left and remove trailing double quote. |  |  | PSMP | PSMP | 9.18.1.1.2
1378 | Fischer, Matthew | 9.18.1.1.2.1 | 114 | 18 | E | N | 114 | 18 | Scheduling of Up Link Transmissions | 9.18.1.1.2.1 | E |  | A |  |  |  | missing article | change "ULT" to "the ULT" |  | Sheet4 Editorials | PSMP | PSMP | 9.18.1.1.2.1
12070 | Fisher, Wayne | 9.18.1.1.2.1 | 114 | 20 | E | N | 114 | 20 | Scheduling of Up Link Transmissions | 9.18.1.1.2.1 | E |  | A |  |  |  | Change "8us" to "8 μs", here and probably many other places. | Follow the symbols used in the baseline document, throughout the document. |  | Sheet4 Editorials | PSMP | PSMP
3080 | Ji, Lusheng | 9.18.2 | 114 | 29 | E | N | 114 | 29 | Multi-phase PSMP | 9.18.2 | E |  | A |  |  |  | e.g. should be followed by a comma | add a comma after e.g. |  | Sheet4 Editorials | PSMP | PSMP | 9.18.2
6924 | Nanda, Sanjiv | 9.18.2 | 114 | 33 | E | N | 114 | 33 | Multi-phase PSMP | 9.18.2 | E |  | A |  |  |  | … or other local knowledge … is vague | Delete the phrase | Accepted | 20060320r1 D1.01 | PSMP | PSMP | 9.18.2
11607 | Marshall, Bill | 9.18.2 | 115 | 10 | E | N | 115 | 10 | Multi-phase PSMP | 9.18.2 | E |  | A |  |  |  | Keep figure and caption on same page | as in comment | Fixed by resolution to earlier editorial comment |  | PSMP | PSMP | 9.18.2
4775 | McCann, Stephen | 9.18.2.1 | 116 | 7 | E | N | 116 | 7 | PSMP Power management | 9.18.2.1 | E |  | A |  |  |  | typo: 'de-asserting of the' | 'de-asserting the' |  | Sheet4 Editorials | PSMP | PSMP | 9.18.2.1
7636 | Stephens, Adrian | 9.18.2.1 |  |  | E | N | 116 |  | PSMP Power management | 9.18.2.1 | E |  | A |  |  |  | "will be awake at beginning of its SP" is not grammatical | Replace with: will be awake at the beginning of its SP |  | 20060424r2 | PSMP | PSMP | 9.18.2.1
7637 | Stephens, Adrian | 9.18.2.1 |  |  | E | N | 116 |  | PSMP Power management | 9.18.2.1 | E |  | A |  |  |  | "Once activated at the beginning of SP" is missing an article | Replace with: Once activated at the beginning of its SP |  | 20060424r2 | PSMP | PSMP | 9.18.2.1
2614 | Ji, Lusheng | 8.18.3 | 116 | 16 | E | N | 116 | 16 | MTBA rules in scheduled PSMP sequence | 9.18.3 | E |  | A |  |  |  | missing article | add "the" before STA |  | Sheet4 Editorials | PSMP | PSMP | 9.18.3
3867 | Kandala, Srinivas | 9.18.3 | 116 | 17 | E | Y | 116 | 17 | MTBA rules in scheduled PSMP sequence | 9.18.3 | E |  | A |  |  |  | Typo - replace "subject of" with "subject to" | as suggested |  | Sheet4 Editorials | PSMP | PSMP | 9.18.3
2615 | Ji, Lusheng | 9.18.3 | 116 | 21 | E | N | 116 | 21 | MTBA rules in scheduled PSMP sequence | 9.18.3 | E |  | A |  |  |  | missing article | add "the" before ULT |  | Sheet4 Editorials | PSMP | PSMP | 9.18.3
2616 | Ji, Lusheng | 9.18.3 | 116 | 22 | E | N | 116 | 22 | MTBA rules in scheduled PSMP sequence | 9.18.3 | E |  | A |  |  |  | missing article | add "the" before DLT |  | Sheet4 Editorials | PSMP | PSMP | 9.18.3
2617 | Ji, Lusheng | 9.18.3 | 116 | 22 | E | N | 116 | 22 | MTBA rules in scheduled PSMP sequence | 9.18.3 | E |  | A |  |  |  | missing article | add "the" before next PSMP |  | Sheet4 Editorials | PSMP | PSMP | 9.18.3
1648 | Hillman, Garth | 9.18.3 | 116 | 25 | E | N | 116 | 25 | MTBA rules in scheduled PSMP sequence | 9.18.3 | E |  | A |  |  |  | Grammar: as well the -> as well as the | change |  |  | PSMP | PSMP | 9.18.3
2619 | Ji, Lusheng | 9.18.3 | 116 | 25 | E | N | 116 | 25 | MTBA rules in scheduled PSMP sequence | 9.18.3 | E |  | A |  |  |  | missing article | add "the" before DLT |  | Sheet4 Editorials | PSMP | PSMP | 9.18.3
2620 | Ji, Lusheng | 9.18.3 | 116 | 27 | E | N | 116 | 27 | MTBA rules in scheduled PSMP sequence | 9.18.3 | E |  | A |  |  |  | missing article | Change to "the MTBA in the ULT…" |  |  | PSMP | PSMP | 9.18.3
1396 | Fischer, Matthew | 9.18.3 | 116 | 29 | E | N | 116 | 29 | MTBA rules in scheduled PSMP sequence | 9.18.3 | E |  | A |  |  |  | wrong word choice | change "schedule" to "reschedule" |  | Sheet4 Editorials | PSMP | PSMP | 9.18.3
1397 | Fischer, Matthew | 9.18.3 | 116 | 29 | E | N | 116 | 29 | MTBA rules in scheduled PSMP sequence | 9.18.3 | E |  | A |  |  |  | wrong word choice | change "all" to "any" |  | Sheet4 Editorials | PSMP | PSMP | 9.18.3
7639 | Stephens, Adrian | 9.18.3 |  |  | E | N | 116 |  | MTBA rules in scheduled PSMP sequence | 9.18.3 | E |  | A |  |  |  | "and are not subject of Access Category prioritization" is ungrammatical | replace of with "to" |  | 20060424r2 | PSMP | PSMP | 9.18.3
7640 | Stephens, Adrian | 9.18.3 |  |  | E | N | 116 |  | MTBA rules in scheduled PSMP sequence | 9.18.3 | E |  | A |  |  |  | There are at least 4 missing articles (the, a) in this section. | Check and correct grammar |  | 20060424r2 | PSMP | PSMP | 9.18.3
7641 | Stephens, Adrian | 9.18.3 |  |  | E | N | 116 |  | MTBA rules in scheduled PSMP sequence | 9.18.3 | E |  | A |  |  |  | "The AP receives any MTBA in ULT of the current PSMP sequence" is not very meaningful. | Replace with: "The AP might receive an MTBA in the ULT of a PSMP seqeunce". |  | 20060424r2 | PSMP | PSMP | 9.18.3
1399 | Fischer, Matthew | 9.18.3.1 | 116 | 32 | E | N | 116 | 32 | ULT payload retransmission | 9.18.3.1 | E |  | A |  |  |  | better wording | change "any MTBA response" to "MTBA responses, if any," |  | Sheet4 Editorials | PSMP | PSMP | 9.18.3.1
2622 | Ji, Lusheng | 9.18.3.1 | 116 | 32 | E | N | 116 | 32 | ULT payload retransmission | 9.18.3.1 | E |  | A |  |  |  | wrong article | Change to "the MTBA" |  | Sheet4 Editorials | PSMP | PSMP | 9.18.3.1
11620 | Marshall, Bill | 9.18.3.1 | 116 | 32 | E | N | 116 | 32 | ULT payload retransmission | 9.18.3.1 | E |  | A |  |  |  | wrong article | change to "the MTBA" |  |  | PSMP | PSMP | 9.18.3.1
2623 | Ji, Lusheng | 9.18;3.1 | 116 | 33 | E | N | 116 | 33 | ULT payload retransmission | 9.18.3.1 | E |  | A |  |  |  | reword | Change to "allow the STA to retransmit failed frames." |  | Sheet4 Editorials | PSMP | PSMP | 9.18.3.1
6928 | Nanda, Sanjiv | 9.18.3.1 | 116 | 34 | E | N | 116 | 34 | ULT payload retransmission | 9.18.3.1 | E |  | A |  |  |  | "subsequent PSMP" | Replace with "sub-PSMP" | Accepted | 20060320r1 D1.01 | PSMP | PSMP | 9.18.3.1
7643 | Stephens, Adrian | 9.18.3.1 |  |  | E | N | 116 |  | ULT payload retransmission | 9.18.3.1 | E |  | A |  |  |  | Check for missing articles (a, the) |  |  | 20060424r2 | PSMP | PSMP | 9.18.3.1
11618 | Marshall, Bill | 9.18.3.1 | 117 | 1 | E | N | 117 | 1 | ULT payload retransmission | 9.18.3.1 | E |  | A |  |  |  | Text of the NOTE should be smaller font | change to 9pt font |  |  | PSMP | PSMP | 9.18.3.1
11619 | Marshall, Bill | 9.18.3.1 | 117 | 3 | E | N | 117 | 3 | ULT payload retransmission | 9.18.3.1 | E |  | A |  |  |  | Text of the NOTE should be smaller font | change to 9pt font |  |  | PSMP | PSMP | 9.18.3.1
2627 | Ji, Lusheng | 9.18.4 | 117 | 8 | E | N | 117 | 8 | Unscheduled PSMP | 9.18.4 | E |  | A |  |  |  | STA should be plural | Change to STAs, twice in sentence |  | Sheet4 Editorials | PSMP | PSMP | 9.18.4
2628 | Ji, Lusheng | 9.18.4 | 117 | 14 | E | N | 117 | 14 | Unscheduled PSMP | 9.18.4 | E |  | A |  |  |  | AC should be plural | Change to Acs |  | Sheet4 Editorials | PSMP | PSMP | 9.18.4
11621 | Marshall, Bill | 9.18.4 | 117 | 14 | E | N | 117 | 14 | Unscheduled PSMP | 9.18.4 | E |  | A |  |  |  | AC should be plural | change to Acs | Fixed by resolution to earlier editorial comment |  | PSMP | PSMP | 9.18.4
2629 | Ji, Lusheng | 9.18.4 | 117 | 19 | E | N | 117 | 19 | Unscheduled PSMP | 9.18.4 | E |  | A |  |  |  | extra space between words | delete extra space between "allow" and "a STA" |  | Sheet4 Editorials | PSMP | PSMP | 9.18.4
6929 | Nanda, Sanjiv | 9.18.4 | 117 | 27 | E | N | 117 | 27 | Unscheduled PSMP | 9.18.4 | E |  | A |  |  |  | Dangling phrase at the end: "Under the …" | Remove | Accepted | 20060320r1 D1.01 | PSMP | PSMP | 9.18.4
11625 | Marshall, Bill | 9.18.4 | 117 | 29 | E | N | 117 | 29 | Unscheduled PSMP | 9.18.4 | E |  | A |  |  |  | Text of the NOTE should be smaller font | change to 9pt font |  |  | PSMP | PSMP | 9.18.4
7644 | Stephens, Adrian | 9.18.4 |  |  | E | N | 117 |  | Unscheduled PSMP | 9.18.4 | E |  | A |  |  |  | "The SP of U-PSMP may contain a PSMP frame, Downlink phase and Uplink phase" is misleading because it implies PSMP is optional | Replace with: The SP of U-PSMP contains a PSMP frame followed by an optional Downlink phase and an optional Uplink phase |  | 20060426r0 | PSMP | PSMP | 9.18.4
11627 | Marshall, Bill | 9.19.1 | 117 | 35 | E | N | 117 | 35 | Introduction (informative) | 9.19.1 | E |  | A |  |  |  | Drop "(informative)" from the title | as in comment. Hopefully introductions are always informative. |  |  | Link Adaptation | Beamforming & Adaptation | 9.19.1
879 | Emeott, Stephen | 9.19.2 | 118 | 10 | E | Y | 118 | 10 | Link Adaptation using the HT Control Field | 9.19.2 | E |  | A |  |  |  | "MRQ bits" refers to a field that only has one bit | change to "MRQ bit" |  | Sheet4 Editorials | Link Adaptation | Beamforming & Adaptation | 9.19.2
2642 | Ji, Lusheng | 9.19.2 | 118 | 19 | E | N | 118 | 19 | Link Adaptation using the HT Control Field | 9.19.2 | E |  | A |  |  |  | wrong article | Change to "an +HTC" |  | Sheet4 Editorials | Link Adaptation | Beamforming & Adaptation | 9.19.2
2643 | Ji, Lusheng | 9.19.2 | 118 | 19 | E | N | 118 | 19 | Link Adaptation using the HT Control Field | 9.19.2 | E |  | A |  |  |  | missing comma | insert comma after "MTQ bit set" |  | Sheet4 Editorials | Link Adaptation | Beamforming & Adaptation | 9.19.2
2644 | Ji, Lusheng | 9.19.2 | 118 | 19 | E | N | 118 | 19 | Link Adaptation using the HT Control Field | 9.19.2 | E |  | A |  |  |  | awkward wording | Change to "initiates a computation of the MCS estimate" |  |  | Link Adaptation | Beamforming & Adaptation | 9.19.2
11646 | Marshall, Bill | 9.19.2 | 118 | 19 | E | N | 118 | 19 | Link Adaptation using the HT Control Field | 9.19.2 | E |  | A |  |  |  | wrong article | change to "an +HTC" | Fixed by resolution to earlier editorial comment |  | Link Adaptation | Beamforming & Adaptation | 9.19.2
1411 | Fischer, Matthew | 9.19.2 | 118 | 21 | E | N | 118 | 21 | Link Adaptation using the HT Control Field | 9.19.2 | E |  | A |  |  |  | wrong word choice | change "running" to "computing" |  | Sheet4 Editorials | Link Adaptation | Beamforming & Adaptation | 9.19.2
2646 | Ji, Lusheng | 9.19.2 | 118 | 26 | E | N | 118 | 26 | Link Adaptation using the HT Control Field | 9.19.2 | E |  | A |  |  |  | missing article | insert "the" before computation |  | Sheet4 Editorials | Link Adaptation | Beamforming & Adaptation | 9.19.2
2647 | Ji, Lusheng | 9.19.2 | 118 | 27 | E | N | 118 | 27 | Link Adaptation using the HT Control Field | 9.19.2 | E |  | A |  |  |  | is it "the" HT control field, or "an" HT control field | be consistent between line 27 and 31. |  | Sheet4 Editorials | Link Adaptation | Beamforming & Adaptation | 9.19.2
7272 | Raissinia, Ali | 9.19.2 | 118 | 35 | E | N | 118 | 35 | Link Adaptation using the HT Control Field | 9.19.2 | E |  | A |  |  |  | Replace PPDU with A-MPDU as this was left because of the "legacy A-PPDU" scheme -:) | Fix it. |  | Sheet4 Editorials | Link Adaptation | Beamforming & Adaptation | 9.19.2
2648 | Ji, Lusheng | 9.19.2 | 118 | 36 | E | N | 118 | 36 | Link Adaptation using the HT Control Field | 9.19.2 | E |  | A |  |  |  | missing article | inset "an" before MFB |  | Sheet4 Editorials | Link Adaptation | Beamforming & Adaptation | 9.19.2
1415 | Fischer, Matthew | 9.19.2 | 118 | 37 | E | Y | 118 | 37 | Link Adaptation using the HT Control Field | 9.19.2 | E |  | A |  |  |  | sentence redability | Remove the comma and change "if there not" to "if there is not" |  | Sheet4 Editorials | Link Adaptation | Beamforming & Adaptation | 9.19.2
2649 | Ji, Lusheng | 9.19.2 | 118 | 37 | E | N | 118 | 37 | Link Adaptation using the HT Control Field | 9.19.2 | E |  | A |  |  |  | extraneous comma | delete comma after "initiator" |  | Sheet4 Editorials | Link Adaptation | Beamforming & Adaptation | 9.19.2
2650 | Ji, Lusheng | 9.19.2 | 118 | 37 | E | N | 118 | 37 | Link Adaptation using the HT Control Field | 9.19.2 | E |  | A |  |  |  | missing space | space needed after '1' before "if there" |  | Sheet4 Editorials | Link Adaptation | Beamforming & Adaptation | 9.19.2
11637 | Marshall, Bill | 9.19.2 | 118 | 37 | E | N | 118 | 37 | Link Adaptation using the HT Control Field | 9.19.2 | E |  | A |  |  |  | extraneous comma | drop comma after "initiator" | Fixed by resolution to earlier editorial comment |  | Link Adaptation | Beamforming & Adaptation | 9.19.2
11644 | Marshall, Bill | 9.19.2 | 118 | 39 | E | N | 118 | 39 | Link Adaptation using the HT Control Field | 9.19.2 | E |  | A |  |  |  | Text of the NOTE should be smaller font | change to 9pt font |  |  | Link Adaptation | Beamforming & Adaptation | 9.19.2
7649 | Stephens, Adrian | 9.19.2 |  |  | E | N | 118 |  | Link Adaptation using the HT Control Field | 9.19.2 | E |  | A |  |  |  | Check for missing articles (a, the) |  |  | 20060426r0 | Link Adaptation | Beamforming & Adaptation | 9.19.2
2665 | Ji, Lusheng | 9.20.1 | 120 | 3 | E | N | 120 | 3 | Introduction (Informative) | 9.20.1 | E |  | A |  |  |  | give a specific cross ref | Change to "This is discussed in 9.20.2." |  | Sheet4 Editorials | Beamforming | Beamforming & Adaptation | 9.20.1
2666 | Ji, Lusheng | 9.20.1 | 120 | 7 | E | N | 120 | 7 | Introduction (Informative) | 9.20.1 | E |  | A |  |  |  | add a cross ref at end of paragraph | Add "This is duscussed in 9.20.3." |  | Sheet4 Editorials | Beamforming | Beamforming & Adaptation | 9.20.1
2667 | Ji, Lusheng | 9.20.2 | 120 | 9 | E | N | 120 | 9 | Transmit Beamforming with Implicit Feedback | 9.20.2 | E |  | A |  |  |  | Change "The following section" to "This sub-clause" | Make change indicated in comment |  | Sheet4 Editorials | Beamforming | Beamforming & Adaptation | 9.20.2
11679 | Marshall, Bill | 9.20.2 | 120 | 9 | E | N | 120 | 9 | Transmit Beamforming with Implicit Feedback | 9.20.2 | E |  | A |  |  |  | Change "The following section" to "This sub-clause" | as in comment |  |  | Beamforming | Beamforming & Adaptation | 9.20.2
2669 | Ji, Lusheng | 9.20.2 | 120 | 11 | E | N | 120 | 11 | Transmit Beamforming with Implicit Feedback | 9.20.2 | E |  | A |  |  |  | extraneous comma | delete comma after "performance" |  | Sheet4 Editorials | Beamforming | Beamforming & Adaptation | 9.20.2
403 | Bjerke, Bjorn | 9.20.2 | 120 | 17 | E | N | 120 | 17 | Transmit Beamforming with Implicit Feedback | 9.20.2 | E |  | A |  |  |  | Grammar | Remove comma after "initiator"; insert "is" between "there" and "not" |  | Sheet4 Editorials | Beamforming | Beamforming & Adaptation | 9.20.2
11680 | Marshall, Bill | 9.20.2 | 120 | 17 | E | N | 120 | 17 | Transmit Beamforming with Implicit Feedback | 9.20.2 | E |  | A |  |  |  | extraneous comma | drop comma after "initiator" | Fixed by resolution to earlier editorial comment |  | Beamforming | Beamforming & Adaptation | 9.20.2
2672 | Ji, Lusheng | 9.20.2 | 120 | 18 | E | N | 120 | 18 | Transmit Beamforming with Implicit Feedback | 9.20.2 | E |  | A |  |  |  | TxOP versus TXOP | Change to TXOP |  | Sheet4 Editorials | Beamforming | Beamforming & Adaptation | 9.20.2
3370 | Ji, Lusheng | 9.20.2 | 121 | 3 | E | N | 121 | 3 | Transmit Beamforming with Implicit Feedback | 9.20.2 | E |  | A |  |  |  | spelling "beaforming" | Fix spelling |  | Sheet4 Editorials | Beamforming | Beamforming & Adaptation | 9.20.2
11685 | Marshall, Bill | 9.20.2 | 121 | 3 | E | N | 121 | 3 | Transmit Beamforming with Implicit Feedback | 9.20.2 | E |  | A |  |  |  | spelling "beaforming" | fix spelling | Fixed by resolution to earlier editorial comment |  | Beamforming | Beamforming & Adaptation | 9.20.2
7139 | Perahia, Eldad | 9.20.2 | 121 | 12 | E | N | 121 | 12 | Transmit Beamforming with Implicit Feedback | 9.20.2 | E |  | A |  |  |  | Step (d) doesn’t make sense. "…results from step becomes stale…". | Change to "…results from step c) becomes stale…". |  | Sheet4 Editorials | Beamforming | Beamforming & Adaptation | 9.20.2
2676 | Ji, Lusheng | 9.20.2 | 121 | 13 | E | N | 121 | 13 | Transmit Beamforming with Implicit Feedback | 9.20.2 | E |  | A |  |  |  | Change "can be restarted" to "may be restarted" | Make change indicated in comment |  | Sheet4 Editorials | Beamforming | Beamforming & Adaptation | 9.20.2
11678 | Marshall, Bill | 9.20.2 | 121 | 13 | E | N | 121 | 13 | Transmit Beamforming with Implicit Feedback | 9.20.2 | E |  | A |  |  |  | Change "can be restarted" to "may be restarted" | as in comment | Fixed by resolution to earlier editorial comment |  | Beamforming | Beamforming & Adaptation | 9.20.2
11688 | Marshall, Bill | 9.20.2.1.1 | 121 | 15 | E | N | 121 | 15 | Introduction (Informative) | 9.20.2.1.1 | E |  | A |  |  |  | Drop "(informative)" from the title | as in comment |  |  | Beamforming | Beamforming & Adaptation | 9.20.2.1.1
2681 | Ji, Lusheng | 9.20.2.1.2 | 122 | 15 | E | N | 122 | 15 | Procedure | 9.20.2.1.2 | E |  | A |  |  |  | state from whom the response is required | add to end of sentence "from the recipient." |  |  | Beamforming | Beamforming & Adaptation | 9.20.2.1.2
4780 | McCann, Stephen | 9.20.2.1.2 | 122 | 17 | E | N | 122 | 17 | Procedure | 9.20.2.1.2 | E |  | A |  |  |  | typo: 'allow' | 'allows' |  | Sheet4 Editorials | Beamforming | Beamforming & Adaptation | 9.20.2.1.2
11692 | Marshall, Bill | 9.20.2.1.2 | 122 | 26 | E | N | 122 | 26 | Procedure | 9.20.2.1.2 | E |  | A |  |  |  | Keep figure and caption on same page | as in comment | Fixed by resolution to earlier editorial comment |  | Beamforming | Beamforming & Adaptation | 9.20.2.1.2
11695 | Marshall, Bill | 9.20.3.1 | 123 | 19 | E | N | 123 | 19 | Introduction (informative) | 9.20.3.1 | E |  | A |  |  |  | Drop "(informative)" from the title | as in comment |  |  | Beamforming | Beamforming & Adaptation | 9.20.3.1
1651 | Hillman, Garth | 9.20.3.1 | 123 | 22 | E | N | 123 | 22 | Introduction (informative) | 9.20.3.1 | E |  | A |  |  |  | Grammar: 1 of those 3 formats -> one of the following three formats | change |  | Sheet4 Editorials | Beamforming | Beamforming & Adaptation | 9.20.3.1
2687 | Ji, Lusheng | 9.20.3.1 | 123 | 22 | E | N | 123 | 22 | Introduction (informative) | 9.20.3.1 | E |  | A |  |  |  | write out small numbers | Change "1" to "one" and "3" to "three" |  | Sheet4 Editorials | Beamforming | Beamforming & Adaptation | 9.20.3.1
11697 | Marshall, Bill | 9.20.3.1 | 123 | 22 | E | N | 123 | 22 | Introduction (informative) | 9.20.3.1 | E |  | A |  |  |  | write out small numbers | change "1" to "one" and "3" to "three" | Fixed by resolution to earlier editorial comment |  | Beamforming | Beamforming & Adaptation | 9.20.3.1
88 | Amann, Keith | 9.20.3.1 | 123 | 23-27 | E | N | 123 | 23 | Introduction (informative) | 9.20.3.1 | E |  | A |  |  |  | These three points should be bullets | Change line 23, 24-25 and 26-27 into 3 bullets |  | Sheet4 Editorials | Beamforming | Beamforming & Adaptation | 9.20.3.1
11696 | Marshall, Bill | 9.20.3.1 | 123 | 23 | E | N | 123 | 23 | Introduction (informative) | 9.20.3.1 | E |  | A |  |  |  | This paragraph and the following two should be a dash list and indented | as in comment | Fixed by resolution to earlier editorial comment |  | Beamforming | Beamforming & Adaptation | 9.20.3.1
7662 | Stephens, Adrian | 9.20.3.1 |  |  | E | N | 123 |  | Introduction (informative) | 9.20.3.1 | E |  | A |  |  |  | List formatting has been lost. | Reapply it |  | 20060426r0 | Beamforming | Beamforming & Adaptation | 9.20.3.1
1652 | Hillman, Garth | 9.20.3.2 | 123 | 24, 26 | E | N | 123 | 24 | Feedback request and response rules | 9.20.3.2 | E |  | A |  |  |  | punctuation: matrices, -> matrices; | Change |  | Sheet4 Editorials | Beamforming | Beamforming & Adaptation | 9.20.3.2
4783 | McCann, Stephen | 9.20.3.2 | 123 | 30 | E | N | 123 | 30 | Feedback request and response rules | 9.20.3.2 | E |  | A |  |  |  | typo: 'after end' | 'after the end' |  | Sheet4 Editorials | Beamforming | Beamforming & Adaptation | 9.20.3.2
3081 | Ji, Lusheng | 9.20.3.2 | 124 | 1 | E | N | 124 | 1 | Feedback request and response rules | 9.20.3.2 | E |  | A |  |  |  | e.g. should be followed by a comma | add a comma after e.g. |  | Sheet4 Editorials | Beamforming | Beamforming & Adaptation | 9.20.3.2
2694 | Ji, Lusheng | 9.30.3.3 | 124 | 12 | E | N | 124 | 12 | Transmit Beamforming with explicit Feedback | 9.20.3.3 | E |  | A |  |  |  | missing article | insert "the" before Initiator |  | Sheet4 Editorials | Beamforming | Beamforming & Adaptation | 9.20.3.3
1438 | Fischer, Matthew | 9.20.3.3 | 124 | 13 | E | Y | 124 | 13 | Transmit Beamforming with explicit Feedback | 9.20.3.3 | E |  | A |  |  |  | wrong word choice | change "is subject of" to "is the subject of" or "is subject to" |  | Sheet4 Editorials | Beamforming | Beamforming & Adaptation | 9.20.3.3
11703 | Marshall, Bill | 9.20.3.3 | 124 | 13 | E | N | 124 | 13 | Transmit Beamforming with explicit Feedback | 9.20.3.3 | E |  | A |  |  |  | "is subject of advertised capabilities" | change to "is limited to the advertised capabilities" |  |  | Beamforming | Beamforming & Adaptation | 9.20.3.3
410 | Bjerke, Bjorn | 9.20.3.3 | 124 | 19 | E | N | 124 | 19 | Transmit Beamforming with explicit Feedback | 9.20.3.3 | E |  | A |  |  |  | Grammar | Change "are" to "is" |  | Sheet4 Editorials | Beamforming | Beamforming & Adaptation | 9.20.3.3
411 | Bjerke, Bjorn | 9.20.3.3 | 124 | 24 | E | N | 124 | 24 | Transmit Beamforming with explicit Feedback | 9.20.3.3 | E |  | A |  |  |  | Language | Change "get" to "become" |  | Sheet4 Editorials | Beamforming | Beamforming & Adaptation | 9.20.3.3
10482 | Marshall, Bill | 9.21 | 125 | 7 | E | N | 125 | 7 | Antenna Selection | 9.21 | E |  | A |  |  |  | Drop "(informative)" from the title | as in comment |  |  | Antenna Selection | Beamforming & Adaptation | 9.21
10483 | Marshall, Bill | 9.21 | 125 | 9 | E | N | 125 | 9 | Antenna Selection | 9.21 | E |  | A |  |  |  | drop "possibly" | Change to "..is a time-variant mapping…" |  |  | Antenna Selection | Beamforming & Adaptation | 9.21
11709 | Marshall, Bill | 9.21.1 | 125 | 17 | E | N | 125 | 17 | Introduction (Informative) | 9.21.1 | E |  | A |  |  |  | spell out small numbers | change "8" to "eight" |  |  | Antenna Selection | Beamforming & Adaptation | 9.21.1
11708 | Marshall, Bill | 9.21.1 | 125 | 18 | E | N | 125 | 18 | Introduction (Informative) | 9.21.1 | E |  | A |  |  |  | spell out small numbers | change "4" to "four" |  |  | Antenna Selection | Beamforming & Adaptation | 9.21.1
7667 | Stephens, Adrian | 9.21.2 |  |  | E | N | 125 |  | Procedure | 9.21.2 | E |  | A |  |  |  | Step c) appears to be an informative note, not part of the sequence of operations. | Turn into a footnote. |  | 20060426r0 | Antenna Selection | Beamforming & Adaptation | 9.21.2
2706 | Ji, Lusheng | 9.21.2 | 126 | 1 | E | N | 126 | 1 | Procedure | 9.21.2 | E |  | A |  |  |  | wrong article | Change to "A STA" |  | Sheet4 Editorials | Antenna Selection | Beamforming & Adaptation | 9.21.2
11720 | Marshall, Bill | 9.21.2 | 126 | 1 | E | N | 126 | 1 | Procedure | 9.21.2 | E |  | A |  |  |  | wrong article | change to "A STA" |  |  | Antenna Selection | Beamforming & Adaptation | 9.21.2
11713 | Marshall, Bill | 9.21.2 | 126 | 10 | E | N | 126 | 10 | Procedure | 9.21.2 | E |  | A |  |  |  | Change this item (c) to a NOTE, in 9pt font | as in comment |  |  | Antenna Selection | Beamforming & Adaptation | 9.21.2
2711 | Ji, Lusheng | 9.21.2 | 126 | 20 | E | N | 126 | 20 | Procedure | 9.21.2 | E |  | A |  |  |  | delete "subclause" | Make change indicated in comment |  | Sheet4 Editorials | Antenna Selection | Beamforming & Adaptation | 9.21.2
11715 | Marshall, Bill | 9.21.2 | 126 | 20 | E | N | 126 | 20 | Procedure | 9.21.2 | E |  | A |  |  |  | drop "subclause" | as in comment | Fixed by resolution to earlier editorial comment |  | Antenna Selection | Beamforming & Adaptation | 9.21.2
2712 | Ji, Lusheng | 9.21.2 | 126 | 24 | E | N | 126 | 24 | Procedure | 9.21.2 | E |  | A |  |  |  | delete "subclause" | Make change indicated in comment |  | Sheet4 Editorials | Antenna Selection | Beamforming & Adaptation | 9.21.2
11716 | Marshall, Bill | 9.21.2 | 126 | 24 | E | N | 126 | 24 | Procedure | 9.21.2 | E |  | A |  |  |  | drop "subclause" | as in comment | Fixed by resolution to earlier editorial comment |  | Antenna Selection | Beamforming & Adaptation | 9.21.2
4788 | McCann, Stephen | 9.21.2 | 126,127 | 28 (126), 6 (127) | E | N | 126 | 28 | Procedure | 9.21.2 | E |  | A |  |  |  | typo: '+ HTC' | '+HTC' |  | Sheet4 Editorials | Antenna Selection | Beamforming & Adaptation | 9.21.2
1624 | Heubaum, Karl | 9.21.2 | 127 | 4 | E | N | 127 | 4 | Procedure | 9.21.2 | E |  | A |  |  |  | This sentence is missing the word “a” and incorrectly references figure n47. | Change to “The frame exchange sequence for a receiver conducting antenna selection is shown in Figure n47.”. |  |  | Antenna Selection | Beamforming & Adaptation | 9.21.2
3371 | Ji, Lusheng | 9.21.2 | 127 | 7 | E | N | 127 | 7 | Procedure | 9.21.2 | E |  | A |  |  |  | double word | Delete second "field" |  | Sheet4 Editorials | Antenna Selection | Beamforming & Adaptation | 9.21.2
11714 | Marshall, Bill | 9.21.2 | 127 | 7 | E | N | 127 | 7 | Procedure | 9.21.2 | E |  | A |  |  |  | double word | drop second "field" | Fixed by resolution to earlier editorial comment |  | Antenna Selection | Beamforming & Adaptation | 9.21.2
11712 | Marshall, Bill | 9.21.2 | 127 | 9 | E | N | 127 | 9 | Procedure | 9.21.2 | E |  | A |  |  |  | Change this item (b) to a NOTE, in 9pt font | as in comment |  |  | Antenna Selection | Beamforming & Adaptation | 9.21.2
2718 | Ji, Lusheng | 9.22 | 128 | 12 | E | N | 128 | 12 | Zero Length Frame as sounding frame | 9.22 | E |  | A |  |  |  | ZLF frame, delete "frame" as a duplicate word | Make change indicated in comment |  | Sheet4 Editorials | ZLF | Beamforming & Adaptation | 9.22
10496 | Marshall, Bill | 9.22 | 128 | 12 | E | N | 128 | 12 | Zero Length Frame as sounding frame | 9.22 | E |  | A |  |  |  | ZLF frame, drop "frame" as a duplicate word | as in comment | Fixed by resolution to earlier editorial comment |  | ZLF | Beamforming & Adaptation | 9.22
2720 | Ji, Lusheng | 922 | 128 | 13 | E | N | 128 | 13 | Zero Length Frame as sounding frame | 9.22 | E |  | A |  |  |  | ZLF frame, delete "frame" as a duplicate word | Make change indicated in comment |  | Sheet4 Editorials | ZLF | Beamforming & Adaptation | 9.22
2724 | Ji, Lusheng | 9.22 | 128 | 15 | E | N | 128 | 15 | Zero Length Frame as sounding frame | 9.22 | E |  | A |  |  |  | ZLF frame, delete "frame" as a duplicate word | Make change indicated in comment |  | Sheet4 Editorials | ZLF | Beamforming & Adaptation | 9.22
412 | Bjerke, Bjorn | 9.22 | 128 | 16 | E | N | 128 | 16 | Zero Length Frame as sounding frame | 9.22 | E |  | A |  |  |  | Typo | Change "required" to "requires" |  | Sheet4 Editorials | ZLF | Beamforming & Adaptation | 9.22
413 | Bjerke, Bjorn | 9.22 | 128 | 16 | E | N | 128 | 16 | Zero Length Frame as sounding frame | 9.22 | E |  | A |  |  |  | Typo | Change "insures" to "ensures" |  | Sheet4 Editorials | ZLF | Beamforming & Adaptation | 9.22
7668 | Stephens, Adrian | 9.22 |  |  | E | N | 128 |  | Zero Length Frame as sounding frame | 9.22 | E |  | A |  |  |  | "zero-length MAC frame " - frames are MAC entities by definition. | Remove "MAC" |  | 20060426r0 | ZLF | Beamforming & Adaptation | 9.22
7669 | Stephens, Adrian | 9.22 |  |  | E | N | 128 |  | Zero Length Frame as sounding frame | 9.22 | E |  | A |  |  |  | "Only the current TXOP owner or RDG grantee shall be permitted to send a ZLF frame." - needs to be reworded to remove "permission" | A STA that is not the current TXOP owner or RD responder shall not transmit a ZLF frame. | Alternate: Only the current TXOP owner or RD responder may transmit a ZLF frame. | 20060426r0 | ZLF | Beamforming & Adaptation | 9.22
7670 | Stephens, Adrian | 9.22 |  |  | E | N | 128 |  | Zero Length Frame as sounding frame | 9.22 | E |  | A |  |  |  | "This rule insures" - no rule provides insurance. | Replace with "This rule ensures..." |  | 20060426r0 | ZLF | Beamforming & Adaptation | 9.22
7672 | Stephens, Adrian | 9.22.1 |  |  | E | N | 128 |  | Determination of ZLF destination | 9.22.1 | E |  | A |  |  |  | Add list style |  |  | 20060426r0 | ZLF | Beamforming & Adaptation | 9.22.1
11722 | Marshall, Bill | 9.22.1 | 129 | 4 | E | N | 129 | 4 | Determination of ZLF destination | 9.22.1 | E |  | A |  |  |  | This and the following paragraph should be a dash list | as in comment | Fixed by resolution to earlier editorial comment |  | ZLF | Beamforming & Adaptation | 9.22.1
3069 | Ji, Lusheng | 9.22.1 | 129 | 8 | E | N | 129 | 8 | Determination of ZLF destination | 9.22.1 | E |  | A |  |  |  | i.e. should be followed by a comma | add a comma after i.e. |  | Sheet4 Editorials | ZLF | Beamforming & Adaptation | 9.22.1
2732 | Ji, Lusheng | 9.22.2 | 129 | 14 | E | N | 129 | 14 | Determination of ZLF source | 9.22.2 | E |  | A |  |  |  | This and the following paragraph should be a dash list | Make change indicated in comment |  | Sheet4 Editorials | ZLF | Beamforming & Adaptation | 9.22.2
11725 | Marshall, Bill | 9.22.2 | 129 | 14 | E | N | 129 | 14 | Determination of ZLF source | 9.22.2 | E |  | A |  |  |  | This and the following paragraph should be a dash list | as in comment | Fixed by resolution to earlier editorial comment |  | ZLF | Beamforming & Adaptation | 9.22.2
3070 | Ji, Lusheng | 9.22.2 | 129 | 17 | E | N | 129 | 17 | Determination of ZLF source | 9.22.2 | E |  | A |  |  |  | i.e. should be followed by a comma | add a comma after i.e. |  | Sheet4 Editorials | ZLF | Beamforming & Adaptation | 9.22.2
1446 | Fischer, Matthew | 9.23.1 | 129 | 25 | E | N | 129 | 25 | Rules for operation in 40/20Mhz BSS | 9.23.1 | E |  | A |  |  |  | aw come on - you've repeated the phrase three times already - why stop now? | change "it" to "a 40/20 Capable STA" |  | Sheet4 Editorials | Coexistence | Coexistence | 9.23.1
2736 | Ji, Lusheng | 9.23.1 | 129 | 25 | E | N | 129 | 25 | Rules for operation in 40/20Mhz BSS | 9.23.1 | E |  | A |  |  |  | Change "section" to "sub-clause" | Make change indicated in comment |  | Sheet4 Editorials | Coexistence | Coexistence | 9.23.1
11727 | Marshall, Bill | 9.23.1 | 129 | 25 | E | N | 129 | 25 | Rules for operation in 40/20Mhz BSS | 9.23.1 | E |  | A |  |  |  | Change "it" to "the STA" | as in comment | Fixed by resolution to earlier editorial comment |  | Coexistence | Coexistence | 9.23.1
11728 | Marshall, Bill | 9.23.1 | 129 | 25 | E | N | 129 | 25 | Rules for operation in 40/20Mhz BSS | 9.23.1 | E |  | A |  |  |  | Change "section" to "sub-clause" | as in comment | Fixed by resolution to earlier editorial comment |  | Coexistence | Coexistence | 9.23.1
7674 | Stephens, Adrian | 9.23.3 |  |  | E | N | 130 |  | AP CCA sensing in 40/20Mhz BSS | 9.23.3 | E |  | A |  |  |  | Add an appropriate reference. |  | Reference to 9.23.2 added | 20060426r0 | Coexistence | Coexistence | 9.23.3
1451 | Fischer, Matthew | 9.23.4 | 130 | 4 | E | N | 130 | 4 | NAV assertion in 40/20Mhz BSS | 9.23.4 | E |  | A |  |  |  | missing articles | change "duration" to "the duration" change "control" to "the control" |  | Sheet4 Editorials | Coexistence | Coexistence | 9.23.4
6939 | Nanda, Sanjiv | 9.23.5 | 130 | 8 | E | N | 130 | 8 | Frame transmission in 40/20Mhz BSS | 9.23.5 | E |  | A |  |  |  | Modify section title to refer to response frame transmission. Initial frame transmission rules are in following section | Response Frame Transmission in 40/20 MHz BSS | Accepted | 20060320r1 D1.01 | Coexistence | Coexistence | 9.23.5
7676 | Stephens, Adrian | 9.23.5 |  |  | E | N | 130 |  | Frame transmission in 40/20Mhz BSS | 9.23.5 | E |  | A |  |  |  | Check for missing articles (a, the) |  | Text rewritten to clarify in the form of a table. | 20060426r0 | Coexistence | Coexistence | 9.23.5
7152 | Perahia, Eldad | 9.23.6 | 130 | 18 | E | N | 130 | 18 | Protection in 40/20MHz BSS | 9.23.6 | E |  | A |  |  |  | spelling issue | change "20Mhz" to 20 MHz |  | Sheet4 Editorials | Coexistence | Coexistence | 9.23.6
6941 | Nanda, Sanjiv | 9.23.6 | 130 | 24 | E | N | 130 | 24 | Protection in 40/20MHz BSS | 9.23.6 | E |  | A |  |  |  | These are covered in the previous section. | Delete the paragraph | Accepted | 20060320r1 D1.01 | Coexistence | Coexistence | 9.23.6
6942 | Nanda, Sanjiv | 9.23.6 | 130 | 31 | E | N | 130 | 31 | Protection in 40/20MHz BSS | 9.23.6 | E |  | A |  |  |  | request channel width is not defined | Replace with "the Request frame shall be transmitted using the same channel width as the intended transmission" and "the Feedback response frame shall be transmitted using the same channel width as the Request frame" | Accepted with some rewording and formatting. | 20060320r1 D1.01 | Coexistence | Coexistence | 9.23.6
7678 | Stephens, Adrian | 9.23.6 |  |  | E | N | 130 |  | Protection in 40/20MHz BSS | 9.23.6 | E |  | A |  |  |  | "at least on" - ungrammatical | Replace with "on at least" |  | 20060426r0 | Coexistence | Coexistence | 9.23.6
7680 | Stephens, Adrian | 9.23.7 |  |  | E | N | 130 |  | CF-End in duplicated mode | 9.23.7 | E |  | A |  |  |  | "An HT STA that uses a non-HT duplicate mode" - mode is a poor choice of word | Replace mode with tranmission |  | 20060426r0 | Coexistence | Coexistence | 9.23.7
2748 | Ji, Lusheng | 10.1 | 131 | 29 | E | N | 131 | 29 | Overview of management model | 10.1 | E |  | A |  |  |  | Heading with no text changes indicated | Delete heading with empty content | Fixed by resolution to earlier editorial comment | 20060505r0 D1.01 | Interfaces | General | 10.1
3340 | Ji, Lusheng | 10.1 | 131 | 29 | E | N | 131 | 29 | Overview of management model | 10.1 | E |  | A |  |  |  | Extraneous heading line | Delete this line | Fixed by resolution to earlier editorial comment | 20060505r0 D1.01 | Interfaces | General | 10.1
10509 | Marshall, Bill | 10.1 | 131 | 29 | E | N | 131 | 29 | Overview of management model | 10.1 | E |  | A |  |  |  | Empty section | Delete heading with empty content | Fixed by resolution to earlier editorial comment | 20060505r0 D1.01 | Interfaces | General | 10.1
2749 | Ji, Lusheng | 10.2 | 131 | 30 | E | N | 131 | 30 | Generic management primitives | 10.2 | E |  | A |  |  |  | Heading with no text changes indicated | Delete heading with empty content | Fixed by resolution to earlier editorial comment | 20060505r0 D1.01 | Interfaces | General | 10.2
3341 | Ji, Lusheng | 10.2 | 131 | 30 | E | N | 131 | 30 | Generic management primitives | 10.2 | E |  | A |  |  |  | Extraneous heading line | Delete this line | Fixed by resolution to earlier editorial comment | 20060505r0 D1.01 | Interfaces | General | 10.2
10510 | Marshall, Bill | 10.2 | 131 | 30 | E | N | 131 | 30 | Generic management primitives | 10.2 | E |  | A |  |  |  | Empty section | Delete heading with empty content | Fixed by resolution to earlier editorial comment | 20060505r0 D1.01 | Interfaces | General | 10.2
6944 | Nanda, Sanjiv | 9.23.8 | 131 | 3 | E | N | 131 | 3 | ACK and BlockAck in non-HT duplicated mode | 9.23.8 | E |  | A |  |  |  | non-HT duplicate is not a mode it is a PPDU transmission format | Replace mode with "transmission" or "PPDU" | Accepted | 20060320r1 D1.01 | Coexistence | Coexistence | 9.23.8
6945 | Nanda, Sanjiv | 9.23.8 | 131 | 9 | E | N | 131 | 9 | ACK and BlockAck in non-HT duplicated mode | 9.23.8 | E |  | A |  |  |  | 40 MHz type | Replace with 40 MHz transmission or 40 MHz PPDU | Accepted | 20060320r1 D1.01 | Coexistence | Coexistence | 9.23.8
8038 | Thrasher, Jerry | 9.23.9 | 131 | 11 | E | N | 131 | 11 | STA switching from 40MHz to 20MHz in 40/20MHz BSS | 9.23.9 | E |  | A |  |  |  | missing comma in first sentence | Reword to ….."Once associated, a non-AP…" |  |  | Coexistence | Coexistence | 9.23.9
7153 | Perahia, Eldad | 9.23.9 | 131 | 15 | E | N | 131 | 15 | STA switching from 40MHz to 20MHz in 40/20MHz BSS | 9.23.9 | E |  | A |  |  |  | spelling issue | change "20Mhz" to 20 MHz and change "40Mhz" to 40 MHz |  | Sheet4 Editorials | Coexistence | Coexistence | 9.23.9
1466 | Fischer, Matthew | 9.23.9 | 131 | 24 | E | N | 131 | 24 | STA switching from 40MHz to 20MHz in 40/20MHz BSS | 9.23.9 | E |  | A |  |  |  | clumsy wording | change "when getting first HT frame of" to "after having received an HT frame of the" |  | Sheet4 Editorials | Coexistence | Coexistence | 9.23.9
300 | Bjerke, Bjorn | 11.15.1 | 151 | 23 | E | N | 151 | 23 | Basic functionality in BSS 40/20Mhz mode | 11.15.1 | E |  | A |  |  |  | Typo | Delete second full stop at the end of the line | Accepted - As requested |  | Coexistence | Coexistence | 11.15.1
2832 | Ji, Lusheng | 11.15.1 | 151 | 23 | E | N | 151 | 23 | Basic functionality in BSS 40/20Mhz mode | 11.15.1 | E |  | A |  |  |  | double period at end of sentence | delete one of them | Accepted-Refer to CID-300 |  | Coexistence | Coexistence | 11.15.1
4575 | Malinen, Jouni | 11.15.1 | 151 | 23 | E | N | 151 | 23 | Basic functionality in BSS 40/20Mhz mode | 11.15.1 | E |  | A |  |  |  | Typo. | Replace “AP..” with “AP.” | Accepted-Refer to CID-300 |  | Coexistence | Coexistence | 11.15.1
7029 | Perahia, Eldad | 11.15.1 | 151 | 23 | E | N | 151 | 23 | Basic functionality in BSS 40/20Mhz mode | 11.15.1 | E |  | A |  |  |  | grammar issue | there are two periods at the end of the sentence, remove one | Accepted-Refer to CID-300 |  | Coexistence | Coexistence | 11.15.1
10585 | Marshall, Bill | 11.15.1 | 151 | 23 | E | N | 151 | 23 | Basic functionality in BSS 40/20Mhz mode | 11.15.1 | E |  | A |  |  |  | double period at end of sentence | drop one of them | Accepted-Refer to CID-300 |  | Coexistence | Coexistence | 11.15.1
2833 | Ji, Lusheng | 11.15.1 | 151 | 24 | E | N | 151 | 24 | Basic functionality in BSS 40/20Mhz mode | 11.15.1 | E |  | A |  |  |  | TxOP versus TXOP | Change to TXOP | Accepted - As requested |  | Coexistence | Coexistence | 11.15.1
4644 | McCann, Stephen | 11.15.1 | 151 | 24 | E | N | 151 | 24 | Basic functionality in BSS 40/20Mhz mode | 11.15.1 | E |  | A |  |  |  | typo: 'TxOP' | 'TXOP' | Accepted-Refer to CID-2833. |  | Coexistence | Coexistence | 11.15.1
6218 | Miller2, Robert | 11.15.1 | 151 | 24 | E | N | 151 | 24 | Basic functionality in BSS 40/20Mhz mode | 11.15.1 | E |  | A |  |  |  | TxOP versus TXOP | Change to TXOP | Accepted-Refer to CID-2833 |  | Coexistence | Coexistence | 11.15.1
10597 | Marshall, Bill | 11.15.1 | 151 | 24 | E | N | 151 | 24 | Basic functionality in BSS 40/20Mhz mode | 11.15.1 | E |  | A |  |  |  | TxOP versus TXOP | change to TXOP | Accepted-Refer to CID-2833 |  | Coexistence | Coexistence | 11.15.1
301 | Bjerke, Bjorn | 11.15.1 | 151 | 25 | E | N | 151 | 25 | Basic functionality in BSS 40/20Mhz mode | 11.15.1 | E |  | A |  |  |  | Typo | Change Mhz to MHz | Accepted - As requested |  | Coexistence | Coexistence | 11.15.1
7030 | Perahia, Eldad | 11.15.1 | 151 | 25 | E | N | 151 | 25 | Basic functionality in BSS 40/20Mhz mode | 11.15.1 | E |  | A |  |  |  | spelling issue | chagne "40/20Mhz" to "40/20MHz" | Accepted - See CID-2835 |  | Coexistence | Coexistence | 11.15.1
2836 | Ji, Lusheng | 11.15.1 | 151 | 27 | E | N | 151 | 27 | Basic functionality in BSS 40/20Mhz mode | 11.15.1 | E |  | A |  |  |  | STA always declares its own capabilities | delete "own" | Accepted - As requested |  | Coexistence | Coexistence | 11.15.1
10592 | Marshall, Bill | 11.15.1 | 151 | 27 | E | N | 151 | 27 | Basic functionality in BSS 40/20Mhz mode | 11.15.1 | E |  | A |  |  |  | STA always declares its own capabilities | Drop "own" | Accepted-Refer to CID-2836 |  | Coexistence | Coexistence | 11.15.1
2837 | Ji, Lusheng | 11.15.1 | 151 | 28 | E | N | 151 | 28 | Basic functionality in BSS 40/20Mhz mode | 11.15.1 | E |  | A |  |  |  | missing "its" | insert "its" before "association request" | Accepted - As requested |  | Coexistence | Coexistence | 11.15.1
2838 | Ji, Lusheng | 11.15.1 | 151 | 28 | E | N | 151 | 28 | Basic functionality in BSS 40/20Mhz mode | 11.15.1 | E |  | A |  |  |  | "association request" is proper noun | Capitalize | Accepted - As requested |  | Coexistence | Coexistence | 11.15.1
6223 | Miller2, Robert | 11.15.1 | 151 | 28 | E | N | 151 | 28 | Basic functionality in BSS 40/20Mhz mode | 11.15.1 | E |  | A |  |  |  | "association request" is proper noun | Capitalize | Accepted-See CID-2838 |  | Coexistence | Coexistence | 11.15.1
10580 | Marshall, Bill | 11.15.1 | 151 | 28 | E | N | 151 | 28 | Basic functionality in BSS 40/20Mhz mode | 11.15.1 | E |  | A |  |  |  | "association request" is proper noun | capitalize | Accepted-See CID-2838 |  | Coexistence | Coexistence | 11.15.1
10030 | Xhafa, Ariton | General | 151 | 24 | E | Y | 151 | 24 | General | General | E |  | A |  |  |  | TxOP or TXOP? | Needs to be fixed. | Accepted-Refer to CID-2833 |  | General | General | General
2839 | Ji, Lusheng | 11.15.1 | 152 | 2 | E | N | 152 | 2 | Basic functionality in BSS 40/20Mhz mode | 11.15.1 | E |  | A |  |  |  | "Set recommended transmission chanel width" is proper noun | Capitalize | Accepted - As requested |  | Coexistence | Coexistence | 11.15.1
6224 | Miller2, Robert | 11.15.1 | 152 | 2 | E | N | 152 | 2 | Basic functionality in BSS 40/20Mhz mode | 11.15.1 | E |  | A |  |  |  | "Set recommended transmission chanel width" is proper noun | Capitalize | Accepted-Refer to CID-2839 |  | Coexistence | Coexistence | 11.15.1
10582 | Marshall, Bill | 11.15.1 | 152 | 2 | E | N | 152 | 2 | Basic functionality in BSS 40/20Mhz mode | 11.15.1 | E |  | A |  |  |  | "Set recommended transmission chanel width" is proper noun | capitalize | Accepted-Refer to CID-2839 |  | Coexistence | Coexistence | 11.15.1
2840 | Ji, Lusheng | 11.15.1 | 152 | 4 | E | N | 152 | 4 | Basic functionality in BSS 40/20Mhz mode | 11.15.1 | E |  | A |  |  |  | missing article | insert "the" before "indicated width" | Accepted - As requested |  | Coexistence | Coexistence | 11.15.1
302 | Bjerke, Bjorn | 11.15.1 | 152 | 5 | E | N | 152 | 5 | Basic functionality in BSS 40/20Mhz mode | 11.15.1 | E |  | A |  |  |  | Missing period after the word "mode" | Insert full stop. | Accepted - As requested |  | Coexistence | Coexistence | 11.15.1
2841 | Ji, Lusheng | 11.15.1 | 152 | 5 | E | N | 152 | 5 | Basic functionality in BSS 40/20Mhz mode | 11.15.1 | E |  | A |  |  |  | missing period at end of sentence | insert after "mode" | Accepted-Refer to CID-302 |  | Coexistence | Coexistence | 11.15.1
2842 | Ji, Lusheng | 11.15.1 | 152 | 5 | E | N | 152 | 5 | Basic functionality in BSS 40/20Mhz mode | 11.15.1 | E |  | A |  |  |  | "protections" should be singular | Make change indicated in comment | Accepted - As requested |  | Coexistence | Coexistence | 11.15.1
4576 | Malinen, Jouni | 11.15.1 | 152 | 5 | E | N | 152 | 5 | Basic functionality in BSS 40/20Mhz mode | 11.15.1 | E |  | A |  |  |  | Missing period. | Replace “mode The STA” with “mode. The STA” | Accepted-Refer to CID-302 |  | Coexistence | Coexistence | 11.15.1
4645 | McCann, Stephen | 11.15.1 | 152 | 5 | E | N | 152 | 5 | Basic functionality in BSS 40/20Mhz mode | 11.15.1 | E |  | A |  |  |  | missing period | 'mode. The STA' | Accepted-Refer to CID-302 |  | Coexistence | Coexistence | 11.15.1
4646 | McCann, Stephen | 11.15.1 | 152 | 5 | E | N | 152 | 5 | Basic functionality in BSS 40/20Mhz mode | 11.15.1 | E |  | A |  |  |  | typo: 'protections' | 'protection' | Accepted-Refer to CID-2842 |  | Coexistence | Coexistence | 11.15.1
6865 | Nanda, Sanjiv | 11.15.1 | 152 | 5 | E | N | 152 | 5 | Basic functionality in BSS 40/20Mhz mode | 11.15.1 | E |  | A |  |  |  | Inconsistent terminology: Duplicate non-HT OFDM, BSSBasicRateSet OFDM non-HT frames, non-HT duplicate and duplicate non-HT. These terms are used interchangeably in many places. | Use consistent terminology. | Added the following definitions at the start of this section:  Non-HT OFDM is a Clause 20 transmission using FORMAT=NON_HT and BW=20 MHz  40MHz is a Clause 20 transmission using FORMAT=HT_MM or HT_GF and BW=40 MHz  Non-HT Duplicate OFDM is a Clause 20 transmission using FORMAT=NON_HT and BW=HT_BW_20DL  DSSS/CCK is is a Clause 18 transmission | 20060320r1 D1.01 | Coexistence | Coexistence | 11.15.1
7032 | Perahia, Eldad | 11.15.1 | 152 | 5 | E | N | 152 | 5 | Basic functionality in BSS 40/20Mhz mode | 11.15.1 | E |  | A |  |  |  | grammar issue | missing period after mode | Accepted-Refer to CID-302 |  | Coexistence | Coexistence | 11.15.1
7033 | Perahia, Eldad | 11.15.1 | 152 | 5 | E | N | 152 | 5 | Basic functionality in BSS 40/20Mhz mode | 11.15.1 | E |  | A |  |  |  | grammar issue | change "protections" to "protection" | Accepted-Refer to CID-2842 |  | Coexistence | Coexistence | 11.15.1
10581 | Marshall, Bill | 11.15.1 | 152 | 5 | E | N | 152 | 5 | Basic functionality in BSS 40/20Mhz mode | 11.15.1 | E |  | A |  |  |  | "protections" should be singular | as in comment | Accepted-Refer to CID-2842 |  | Coexistence | Coexistence | 11.15.1
2844 | Ji, Lusheng | 11.15.1 | 152 | 12 | E | N | 152 | 12 | Basic functionality in BSS 40/20Mhz mode | 11.15.1 | E |  | A |  |  |  | change "working" to "operating" | Make change indicated in comment | Accepted - As requested |  | Coexistence | Coexistence | 11.15.1
2846 | Ji, Lusheng | 11.15.1 | 152 | 12 | E | N | 152 | 12 | Basic functionality in BSS 40/20Mhz mode | 11.15.1 | E |  | A |  |  |  | missing comma | insert comma after "40MHz channel" | Accepted - As requested |  | Coexistence | Coexistence | 11.15.1
10583 | Marshall, Bill | 11.15.1 | 152 | 12 | E | N | 152 | 12 | Basic functionality in BSS 40/20Mhz mode | 11.15.1 | E |  | A |  |  |  | change "working" to "operating" | as in comment | Accepted -Refer to CID-2844 |  | Coexistence | Coexistence | 11.15.1
2847 | Ji, Lusheng | 11.15.1 | 152 | 13 | E | N | 152 | 13 | Basic functionality in BSS 40/20Mhz mode | 11.15.1 | E |  | A |  |  |  | Text of the NOTE should be smaller font | Change text to be 9pt font | Accepted - As requested |  | Coexistence | Coexistence | 11.15.1
4648 | McCann, Stephen | 11.15.1 | 152 | 13 | E | N | 152 | 13 | Basic functionality in BSS 40/20Mhz mode | 11.15.1 | E |  | A |  |  |  | typo: 'respect virtual' | respect the virtual' | Accepted - As requested |  | Coexistence | Coexistence | 11.15.1
10594 | Marshall, Bill | 11.15.1 | 152 | 13 | E | N | 152 | 13 | Basic functionality in BSS 40/20Mhz mode | 11.15.1 | E |  | A |  |  |  | Text of the NOTE should be smaller font | change to 9pt font | Accepted-Refer to CID-2847 |  | Coexistence | Coexistence | 11.15.1
303 | Bjerke, Bjorn | 11.15.1 | 152 | 15 | E | N | 152 | 15 | Basic functionality in BSS 40/20Mhz mode | 11.15.1 | E |  | A |  |  |  | 6 typos in Table n57 | Change Mhz to MHz | Accepted - As requested |  | Coexistence | Coexistence | 11.15.1
2849 | Ji, Lusheng | 11.15.1 | 152 | 15 | E | N | 152 | 15 | Basic functionality in BSS 40/20Mhz mode | 11.15.1 | E |  | A |  |  |  | no text referencing table n57 | add text referencing Table n57 | Accepted- Add the following text before Table n57: "The different HT AP Modes are defined in Table n57" |  | Coexistence | Coexistence | 11.15.1
4578 | Malinen, Jouni | 11.15.1 | 152 | 15 | E | Y | 152 | 15 | Basic functionality in BSS 40/20Mhz mode | 11.15.1 | E |  | A |  |  |  | Typo | Replace “2.4MHz” with “2.4 GHz” in Table n57 (5th data row). | Accepted - As requested |  | Coexistence | Coexistence | 11.15.1
7034 | Perahia, Eldad | 11.15.1 | 152 | 15 | E | N | 152 | 15 | Basic functionality in BSS 40/20Mhz mode | 11.15.1 | E |  | A |  |  |  | In Table n57, is there a reason the mode is specifically called "5.2GHz band BSS"? | Change to "5GHz band BSS" | Accepted - As requested |  | Coexistence | Coexistence | 11.15.1
8041 | Tokubo, Eric | 11.15.1 | 152 | 15 | E | N | 152 | 15 | Basic functionality in BSS 40/20Mhz mode | 11.15.1 | E |  | A |  |  |  | Typo in Table n57 (AP Mode Definitions) - 5th row/1st column … "2.4MHz band BSS" | Change "2.4MHz" to "2.4GHz" | Accepted - See CID-4578 |  | Coexistence | Coexistence | 11.15.1
304 | Bjerke, Bjorn | 11.15.1 | 152 | 18 | E | N | 152 | 18 | Basic functionality in BSS 40/20Mhz mode | 11.15.1 | E |  | A |  |  |  | A reference to a table with a number is preferable | Change "…in the following table." to "…in Table n58" | Accepted - As requested |  | Coexistence | Coexistence | 11.15.1
511 | Cole, Terry | 11.15.2 | 152 | 16 | E | Y | 152 | 16 | Operating Modes (Informative) | 11.15.2 | E |  | A |  |  |  | Informative is not permitted in sub-clause headings like this. | Remove the denotation and just keep the introduction. | Accepted - Removed word "informative" from the subclause heading. |  | Coexistence | Coexistence | 11.15.2
10598 | Marshall, Bill | 11.15.2 | 152 | 18 | E | N | 152 | 18 | Operating Modes (Informative) | 11.15.2 | E |  | A |  |  |  | Change "in the following table" to "in Table n58:" | as in comment | Accepted - See CID-304 |  | Coexistence | Coexistence | 11.15.2
3603 | Kandala, Srinivas | 11.15.2 |  |  | E | Y | 152 |  | Operating Modes (Informative) | 11.15.2 | E |  | A |  |  |  | Informative subclause - move it to an annex | As suggested in the comment | Accepted - See CID-511 |  | Coexistence | Coexistence | 11.15.2
7771 | SURINENI, SHRAVAN | 11.15 | 153 | 3 | E | N | 153 | 3 | 40/20 MHz Operation | 11.15 | E |  | A |  |  |  | Use correct terminology in protection of TXOP is definition of mod column. | RTS/CTS, MPDU/Ack, or CTS-to-self may be used to establish Lonv NAV protection of TxOP | Accepted- Change "self CTS" to "CTS-to-self" and "OR" to "or". |  | Coexistence | Coexistence | 11.15
305 | Bjerke, Bjorn | 11.15.1 | 153 | 3 | E | N | 153 | 3 | Basic functionality in BSS 40/20Mhz mode | 11.15.1 | E |  | A |  |  |  | Table n58; 5.2 GHz; 40/20 MHz; fourth item | Change "…devices are" to "…devices can" | Accepted - As requested |  | Coexistence | Coexistence | 11.15.1
7035 | Perahia, Eldad | 11.15.2 | 153 | 3 | E | N | 153 | 3 | Operating Modes (Informative) | 11.15.2 | E |  | A |  |  |  | In Table n58, is there a reason the mode is specifically called "5.2GHz band BSS"? | Change to "5GHz band BSS" | Accepted - As requested |  | Coexistence | Coexistence | 11.15.2
7036 | Perahia, Eldad | 11.15.2 | 153 | 3 | E | N | 153 | 3 | Operating Modes (Informative) | 11.15.2 | E |  | A |  |  |  | grammar issue | In second row of Table n58, change "OR" or "or". Change "self CTS" to "CTS-to-self" | Accepted -Refer to CID- 7771 |  | Coexistence | Coexistence | 11.15.2
4581 | Malinen, Jouni | 11.15.2 | 153 |  | E | N | 153 |  | Operating Modes (Informative) | 11.15.2 | E |  | A |  |  |  | Inconsistent term used for CTS-to-self. | Replace “OR self CTS” with “and CTS-to-self”. | Accepted - Refer to CID-7771 |  | Coexistence | Coexistence | 11.15.2
306 | Bjerke, Bjorn | 11.15.1 | 154 |  | E | N | 154 |  | Basic functionality in BSS 40/20Mhz mode | 11.15.1 | E |  | A |  |  |  | Table n58; 5.2 GHz; PCO; second line | Delete the first occurrence of "phase" | Accepted - Removed the first occurrence of "phase" from the sentence. |  | Coexistence | Coexistence | 11.15.1
307 | Bjerke, Bjorn | 11.15.1 | 154 |  | E | N | 154 |  | Basic functionality in BSS 40/20Mhz mode | 11.15.1 | E |  | A |  |  |  | Table n58; 2.4 GHz; 40/20 MHz; fourth item | Change "…devices are" to "…devices can" | Accepted - As requested |  | Coexistence | Coexistence | 11.15.1
4582 | Malinen, Jouni | 11.15.2 | 154 |  | E | N | 154 |  | Operating Modes (Informative) | 11.15.2 | E |  | A |  |  |  | Grammar. | Replace “A PCO capable STA associate” with “A PCO capable STA associates” in “Definition of Mode” column of 5.2 GHZ PCO. | Accept- As requested |  | Coexistence | Coexistence | 11.15.2
7037 | Perahia, Eldad | 11.15.2 | 154 |  | E | N | 154 |  | Operating Modes (Informative) | 11.15.2 | E |  | A |  |  |  | grammar issue | In Table n58, row 5GHz band, PCO BSS capability, change "A PCO capable STA associate with" to "A PCO capable STA associates with" | Accepted - As requested |  | Coexistence | Coexistence | 11.15.2
309 | Bjerke, Bjorn | 11.15.1 | 155 | 6 | E | N | 155 | 6 | Basic functionality in BSS 40/20Mhz mode | 11.15.1 | E |  | A |  |  |  | Table n59; 3rd and 4th rows | Change Mhz to MHz | Accepted - As requested |  | Coexistence | Coexistence | 11.15.1
308 | Bjerke, Bjorn | 11.15.1 | 155 |  | E | N | 155 |  | Basic functionality in BSS 40/20Mhz mode | 11.15.1 | E |  | A |  |  |  | Table n58; 2.4 GHz; PCO second line | Delete the first occurrence of "phase" | Accepted - As requested |  | Coexistence | Coexistence | 11.15.1
512 | Cole, Terry | 11.15.3 | 155 | 2 | E | Y | 155 | 2 | STA Capabilities (Informative) | 11.15.3 | E |  | A |  |  |  | Informative is not permitted in sub-clause headings like this. | Remove the denotation and just keep the introduction. | Accepted - As requested |  | Coexistence | Coexistence | 11.15.3
2851 | Ji, Lusheng | 11.15.3 | 155 | 4 | E | N | 155 | 4 | STA Capabilities (Informative) | 11.15.3 | E |  | A |  |  |  | Change "STA" to "non-AP STA" | Make change indicated in comment | Accepted - As requested |  | Coexistence | Coexistence | 11.15.3
10601 | Marshall, Bill | 11.15.3 | 155 | 4 | E | N | 155 | 4 | STA Capabilities (Informative) | 11.15.3 | E |  | A |  |  |  | Change "STA" to "non-AP STA" | as in comment | Accepted - See CID-2851 |  | Coexistence | Coexistence | 11.15.3
2852 | Ji, Lusheng | 11.15.3 | 155 | 6 | E | N | 155 | 6 | STA Capabilities (Informative) | 11.15.3 | E |  | A |  |  |  | no text references Table n59 | add text referencing Table n59 | Accepted - Add " Table n59 summarizes the operation of a non-AP STA operating according to this specification based on the combination of BSS and non-AP STA width capabilities." |  | Coexistence | Coexistence | 11.15.3
7039 | Perahia, Eldad | 11.15.3 | 155 | 6 | E | N | 155 | 6 | STA Capabilities (Informative) | 11.15.3 | E |  | A |  |  |  | spelling issue | change all the "Mhz" to "MHz" in Table n59 | Accepted - As requested |  | Coexistence | Coexistence | 11.15.3
553 | CYPHER, DAVID | 11.16 | 156 | 14 | E | Y | 156 | 14 | Phased Coexistence Operation | 11.16 | E |  | A |  |  |  |  | Add that between considers and PCO | Accepted - As requested | 20060320r1 D1.01 | PCO | Coexistence | 11.16
2856 | Ji, Lusheng | 11.16 | 156 | 15footnote | E | N | 156 | 19 | Phased Coexistence Operation | 11.16 | E |  | A |  |  |  | missing article | insert "A" at beginning of footnote | Accepted - As requested |  | PCO | Coexistence | 11.16
6 | Adachi, Tomoko | 11.16 | 156 |  | E | N | 156 |  | Phased Coexistence Operation | 11.16 | E |  | A |  |  |  | There is no definition of OBSS. | Replace the word OBSSs in the footnote to overlapping BSSs. | Accepted - As requested |  | PCO | Coexistence | 11.16
7040 | Perahia, Eldad | 11.16 | 156 |  | E | N | 156 |  | Phased Coexistence Operation | 11.16 | E |  | A |  |  |  | grammar issue | footnote (6): change "interferences" to "interference" | Accepted - As requested |  | PCO | Coexistence | 11.16
7776 | SURINENI, SHRAVAN | 11.16 | 157 | 7-8 | E | N | 157 | 7 | Phased Coexistence Operation | 11.16 | E |  | A |  |  |  | Change the sentence for clarity | "A PCO capable AP shall set the PCO mode bit in Additional HT information element to 0 when PCO operation is disabled" | Accepted - As requested |  | PCO | Coexistence | 11.16
310 | Bjerke, Bjorn | 11.16.1 | 157 | 1 | E | N | 157 | 1 | Rules for Operation at PCO AP | 11.16.1 | E |  | A |  |  |  | Font size | Adjust font size to agree with section headings throughout document | Accepted - As requested |  | PCO | Coexistence | 11.16.1
2857 | Ji, Lusheng | 11.16.1 | 157 | 1 | E | N | 157 | 1 | Rules for Operation at PCO AP | 11.16.1 | E |  | A |  |  |  | something strange about font of this title | fix font to be consistent with other titles | Accepted - Refer to CID -310 |  | PCO | Coexistence | 11.16.1
2859 | Ji, Lusheng | 11.16.1 | 157 | 8 | E | N | 157 | 8 | Rules for Operation at PCO AP | 11.16.1 | E |  | A |  |  |  | missing article | insert "the" before Additional HT information element" | Accepted-As requested |  | PCO | Coexistence | 11.16.1
2861 | Ji, Lusheng | 11.16.1 | 157 | 9 | E | N | 157 | 9 | Rules for Operation at PCO AP | 11.16.1 | E |  | A |  |  |  | Beacons is a proper noun | Capitalize | Accepted - As requested |  | PCO | Coexistence | 11.16.1
6246 | Miller2, Robert | 11.16.1 | 157 | 9 | E | N | 157 | 9 | Rules for Operation at PCO AP | 11.16.1 | E |  | A |  |  |  | Beacons is a proper noun | Capitalize | Accepted-Refer to CID-2861 |  | PCO | Coexistence | 11.16.1
10607 | Marshall, Bill | 11.16.1 | 157 | 9 | E | N | 157 | 9 | Rules for Operation at PCO AP | 11.16.1 | E |  | A |  |  |  | Beacons is a proper noun | capitalize | Accepted-Refer to CID-2861 |  | PCO | Coexistence | 11.16.1
2862 | Ji, Lusheng | 11.16.1 | 157 | 11 | E | N | 157 | 11 | Rules for Operation at PCO AP | 11.16.1 | E |  | A |  |  |  | missing article | insert "the" before "PCO AP" | Accepted - As requested |  | PCO | Coexistence | 11.16.1
7 | Adachi, Tomoko | 11.16.1 | 157 | 12 | E | N | 157 | 12 | Rules for Operation at PCO AP | 11.16.1 | E |  | A |  |  |  | The words "20 MHz PCO phase" should be "20 MHz phase" for consistency with other parts. | Change the words in line 12 from "… during 20 MHz PCO phase." to "… during 20 MHz phase." | Accepted-As requested |  | PCO | Coexistence | 11.16.1
2863 | Ji, Lusheng | 11.16.1 | 157 | 14 | E | N | 157 | 14 | Rules for Operation at PCO AP | 11.16.1 | E |  | A |  |  |  | missing article | insert "the" before "PCO AP" | Accepted=As requested |  | PCO | Coexistence | 11.16.1
2864 | Ji, Lusheng | 11.16.1 | 157 | 16 | E | N | 157 | 16 | Rules for Operation at PCO AP | 11.16.1 | E |  | A |  |  |  | Beacons is a proper noun | Capitalize | Accepted-As requested |  | PCO | Coexistence | 11.16.1
6249 | Miller2, Robert | 11.16.1 | 157 | 16 | E | N | 157 | 16 | Rules for Operation at PCO AP | 11.16.1 | E |  | A |  |  |  | Beacons is a proper noun | Capitalize | Accepted-Refer to CID 2864 |  | PCO | Coexistence | 11.16.1
10608 | Marshall, Bill | 11.16.1 | 157 | 16 | E | N | 157 | 16 | Rules for Operation at PCO AP | 11.16.1 | E |  | A |  |  |  | Beacons is a proper noun | capitalize | Accepted-Refer to CID 2864 |  | PCO | Coexistence | 11.16.1
7041 | Perahia, Eldad | 11.16.1 | 157 | 21 | E | N | 157 | 21 | Rules for Operation at PCO AP | 11.16.1 | E |  | A |  |  |  | is the proper notation "CTS-to-Self" or "CTS-to-self"? The paragraph has both ways | please correct | Accepted - Change made to "CTS-to-self". |  | PCO | Coexistence | 11.16.1
311 | Bjerke, Bjorn | 11.16.1 | 157 | 26 | E | N | 157 | 26 | Rules for Operation at PCO AP | 11.16.1 | E |  | A |  |  |  | Grammar | Delete the word "at" immediately following "channel" | Accepted - As requested |  | PCO | Coexistence | 11.16.1
4584 | Malinen, Jouni | 11.16.1 | 157 | 26 | E | N | 157 | 26 | Rules for Operation at PCO AP | 11.16.1 | E |  | A |  |  |  | Extra word. | Replace “sense the control channel at” with “sense the control channel”. | Accepted - Refer to CID -311 |  | PCO | Coexistence | 11.16.1
2865 | Ji, Lusheng | 11.16.1 | 157 | 27 | E | N | 157 | 27 | Rules for Operation at PCO AP | 11.16.1 | E |  | A |  |  |  | "section 9.23" | Change to "9.23" | Accepted - As requested |  | PCO | Coexistence | 11.16.1
2866 | Ji, Lusheng | 11.16.1 | 157 | 29 | E | N | 157 | 29 | Rules for Operation at PCO AP | 11.16.1 | E |  | A |  |  |  | missing article | insert "the" before "40 MHz" | Accepted - As requested |  | PCO | Coexistence | 11.16.1
2867 | Ji, Lusheng | 11.16.1 | 157 | 30 | E | N | 157 | 30 | Rules for Operation at PCO AP | 11.16.1 | E |  | A |  |  |  | Beacon is a proper noun | Capitalize | Accepted - As requested |  | PCO | Coexistence | 11.16.1
6252 | Miller2, Robert | 11.16.1 | 157 | 30 | E | N | 157 | 30 | Rules for Operation at PCO AP | 11.16.1 | E |  | A |  |  |  | Beacon is a proper noun | Capitalize | Accepted-Refer to CID-2867 |  | PCO | Coexistence | 11.16.1
10606 | Marshall, Bill | 11.16.1 | 157 | 30 | E | N | 157 | 30 | Rules for Operation at PCO AP | 11.16.1 | E |  | A |  |  |  | Beacon is a proper noun | capitalize | Accepted-Refer to CID-2867 |  | PCO | Coexistence | 11.16.1
7196 | Raissinia, Ali | 11.16.1 | 157 | 33 | E | N | 157 | 33 | Rules for Operation at PCO AP | 11.16.1 | E |  | A |  |  |  | Remove the word "both" after CF-End frame. | Fix it. | Accepted - As requested |  | PCO | Coexistence | 11.16.1
2871 | Ji, Lusheng | 11.16.1 | 157 | 39 | E | N | 157 | 39 | Rules for Operation at PCO AP | 11.16.1 | E |  | A |  |  |  | missing article | insert "the" before "PCO AP" | Accepted - As requested |  | PCO | Coexistence | 11.16.1
2872 | Ji, Lusheng | 11.16.1 | 157 | 39 | E | N | 157 | 39 | Rules for Operation at PCO AP | 11.16.1 | E |  | A |  |  |  | change "chances" to "opportunities" | Make change indicated in comment | Accepted - As requested |  | PCO | Coexistence | 11.16.1
2873 | Ji, Lusheng | 11.16.1 | 157 | 39 | E | N | 157 | 39 | Rules for Operation at PCO AP | 11.16.1 | E |  | A |  |  |  | change "every" to "each" | Make change indicated in comment | Accepted - As requested |  | PCO | Coexistence | 11.16.1
10609 | Marshall, Bill | 11.16.1 | 157 | 39 | E | N | 157 | 39 | Rules for Operation at PCO AP | 11.16.1 | E |  | A |  |  |  | change "chances" to "opportunities" | as in comment | Accepted - Refer to CID-2872 |  | PCO | Coexistence | 11.16.1
10610 | Marshall, Bill | 11.16.1 | 157 | 39 | E | N | 157 | 39 | Rules for Operation at PCO AP | 11.16.1 | E |  | A |  |  |  | change "every" to "each" | as in comment | Accepted - refer to CID-2873 |  | PCO | Coexistence | 11.16.1
2875 | Ji, Lusheng | 11.16.1 | 157 | 43 | E | N | 157 | 43 | Rules for Operation at PCO AP | 11.16.1 | E |  | A |  |  |  | missing article | insert "the" before "40 MHz" | Accepted - As requested |  | PCO | Coexistence | 11.16.1
2876 | Ji, Lusheng | 11.16.2 | 158 | 2 | E | N | 158 | 2 | Rules for Operation at the PCO non-AP STA | 11.16.2 | E |  | A |  |  |  | STAs always advertise their own capabilities | delete "own" | Accepted - As requested |  | PCO | Coexistence | 11.16.2
10646 | Marshall, Bill | 11.16.2 | 158 | 2 | E | N | 158 | 2 | Rules for Operation at the PCO non-AP STA | 11.16.2 | E |  | A |  |  |  | STAs always advertise their own capabilities | drop "own" | Accepted - Refer to CID-2876 |  | PCO | Coexistence | 11.16.2
2877 | Ji, Lusheng | 11.16.2 | 158 | 3 | E | N | 158 | 3 | Rules for Operation at the PCO non-AP STA | 11.16.2 | E |  | A |  |  |  | HT Capabilty is a proper noun | Capitalize | Accepted - As requested |  | PCO | Coexistence | 11.16.2
2878 | Ji, Lusheng | 11.16.2 | 158 | 3 | E | N | 158 | 3 | Rules for Operation at the PCO non-AP STA | 11.16.2 | E |  | A |  |  |  | HY Capability is an information element | insert "information" before "element" | Accepted - As requested |  | PCO | Coexistence | 11.16.2
2879 | Ji, Lusheng | 11.16.2 | 158 | 3 | E | N | 158 | 3 | Rules for Operation at the PCO non-AP STA | 11.16.2 | E |  | A |  |  |  | Association Request is a proper noun | Capitalize (twice on this line) | Accepted - As requested |  | PCO | Coexistence | 11.16.2
6262 | Miller2, Robert | 11.16.2 | 158 | 3 | E | N | 158 | 3 | Rules for Operation at the PCO non-AP STA | 11.16.2 | E |  | A |  |  |  | HT Capabilty is a proper noun | Capitalize | Accepted - Refer to CID-2877 |  | PCO | Coexistence | 11.16.2
6264 | Miller2, Robert | 11.16.2 | 158 | 3 | E | N | 158 | 3 | Rules for Operation at the PCO non-AP STA | 11.16.2 | E |  | A |  |  |  | Association Request is a proper noun | Capitalize (twice on this line) | Accepted - Refer to CID-2879 |  | PCO | Coexistence | 11.16.2
10622 | Marshall, Bill | 11.16.2 | 158 | 3 | E | N | 158 | 3 | Rules for Operation at the PCO non-AP STA | 11.16.2 | E |  | A |  |  |  | Association Request is a proper noun | capitalize (twice on this line) | Accepted - Refer to CID-2879 |  | PCO | Coexistence | 11.16.2
10632 | Marshall, Bill | 11.16.2 | 158 | 3 | E | N | 158 | 3 | Rules for Operation at the PCO non-AP STA | 11.16.2 | E |  | A |  |  |  | HT Capabilty is a proper noun | capitalize | Accepted - Refer to CID-2877 |  | PCO | Coexistence | 11.16.2
2881 | Ji, Lusheng | 11.16.2 | 158 | 4 | E | N | 158 | 4 | Rules for Operation at the PCO non-AP STA | 11.16.2 | E |  | A |  |  |  | missing article | insert "the" before "PCO AP" | Accepted - As requested |  | PCO | Coexistence | 11.16.2
2882 | Ji, Lusheng | 11.16.2 | 158 | 4 | E | N | 158 | 4 | Rules for Operation at the PCO non-AP STA | 11.16.2 | E |  | A |  |  |  | missing comma | insert comma after "PCO AP" | Accepted - As requested |  | PCO | Coexistence | 11.16.2
9 | Adachi, Tomoko | 11.16.2 | 158 | 5 | E | N | 158 | 5 | Rules for Operation at the PCO non-AP STA | 11.16.2 | E |  | A |  |  |  | The one that can try to associate with a PCO AP as a PCO STA is a PCO capable STA. | Change the sentence "The PCO STA may also try to …" to "The PCO capable STA may also try to …" | Accepted - As requested |  | PCO | Coexistence | 11.16.2
2883 | Ji, Lusheng | 11.16.2 | 158 | 6 | E | N | 158 | 6 | Rules for Operation at the PCO non-AP STA | 11.16.2 | E |  | A |  |  |  | missing article | insert "the" before PCO AP" | Accepted - As requested |  | PCO | Coexistence | 11.16.2
312 | Bjerke, Bjorn | 11.16.2 | 158 | 8 | E | N | 158 | 8 | Rules for Operation at the PCO non-AP STA | 11.16.2 | E |  | A |  |  |  | Grammar | Change "...does not..." to "...do not..." | Accepted - As requested |  | PCO | Coexistence | 11.16.2
2884 | Ji, Lusheng | 11.16.2 | 158 | 8 | E | N | 158 | 8 | Rules for Operation at the PCO non-AP STA | 11.16.2 | E |  | A |  |  |  | paraeters is plural | Make verb plural too, "do" | Accepted - Refer to CID - 312 |  | PCO | Coexistence | 11.16.2
4585 | Malinen, Jouni | 11.16.2 | 158 | 8 | E | N | 158 | 8 | Rules for Operation at the PCO non-AP STA | 11.16.2 | E |  | A |  |  |  | Grammar. | Replace “parameters does” with “parameters do”. | Accepted - Refer to CID - 312 |  | PCO | Coexistence | 11.16.2
6269 | Miller2, Robert | 11.16.2 | 158 | 8 | E | N | 158 | 8 | Rules for Operation at the PCO non-AP STA | 11.16.2 | E |  | A |  |  |  | paraeters is plural | Make verb plural too, "do" | Accepted - Refer to CID - 312 |  | PCO | Coexistence | 11.16.2
10639 | Marshall, Bill | 11.16.2 | 158 | 8 | E | N | 158 | 8 | Rules for Operation at the PCO non-AP STA | 11.16.2 | E |  | A |  |  |  | paraeters is plural | make verb plural too, "do" | Accepted - Refer to CID - 312 |  | PCO | Coexistence | 11.16.2
313 | Bjerke, Bjorn | 11.16.2 | 158 | 9 | E | N | 158 | 9 | Rules for Operation at the PCO non-AP STA | 11.16.2 | E |  | A |  |  |  | Grammar | Begin the sentence at the end of the line with "A non PCO cabable…" | Accepted - As requested |  | PCO | Coexistence | 11.16.2
314 | Bjerke, Bjorn | 11.16.2 | 158 | 10 | E | N | 158 | 10 | Rules for Operation at the PCO non-AP STA | 11.16.2 | E |  | A |  |  |  | Grammar | Change "ignore" to "ignores" | Accepted - As requested |  | PCO | Coexistence | 11.16.2
315 | Bjerke, Bjorn | 11.16.2 | 158 | 10 | E | N | 158 | 10 | Rules for Operation at the PCO non-AP STA | 11.16.2 | E |  | A |  |  |  | Grammar | Change "see" to "sees" | Accepted - As requested |  | PCO | Coexistence | 11.16.2
2886 | Ji, Lusheng | 11.16.2 | 158 | 11 | E | N | 158 | 11 | Rules for Operation at the PCO non-AP STA | 11.16.2 | E |  | A |  |  |  | missing article | insert "a" before PCO AP" | Accepted - As requested |  | PCO | Coexistence | 11.16.2
2887 | Ji, Lusheng | 11.16.2 | 158 | 12 | E | N | 158 | 12 | Rules for Operation at the PCO non-AP STA | 11.16.2 | E |  | A |  |  |  | Beacon is a proper noun | Capitalize | Accepted - As requested |  | PCO | Coexistence | 11.16.2
6272 | Miller2, Robert | 11.16.2 | 158 | 12 | E | N | 158 | 12 | Rules for Operation at the PCO non-AP STA | 11.16.2 | E |  | A |  |  |  | Beacon is a proper noun | Capitalize | Accepted - refer to CID -2887 |  | PCO | Coexistence | 11.16.2
10628 | Marshall, Bill | 11.16.2 | 158 | 12 | E | N | 158 | 12 | Rules for Operation at the PCO non-AP STA | 11.16.2 | E |  | A |  |  |  | Beacon is a proper noun | capitalize | Accepted - refer to CID -2887 |  | PCO | Coexistence | 11.16.2
2891 | Ji, Lusheng | 11.16.2 | 158 | 13 | E | N | 158 | 13 | Rules for Operation at the PCO non-AP STA | 11.16.2 | E |  | A |  |  |  | PCO Phase is a proper noun | Capitalize | Accepted - As requested |  | PCO | Coexistence | 11.16.2
6276 | Miller2, Robert | 11.16.2 | 158 | 13 | E | N | 158 | 13 | Rules for Operation at the PCO non-AP STA | 11.16.2 | E |  | A |  |  |  | PCO Phase is a proper noun | Capitalize | Accepted - Refer to CID- 2891 |  | PCO | Coexistence | 11.16.2
10640 | Marshall, Bill | 11.16.2 | 158 | 13 | E | N | 158 | 13 | Rules for Operation at the PCO non-AP STA | 11.16.2 | E |  | A |  |  |  | PCO Phase is a proper noun | capitalize | Accepted - Refer to CID-2891 |  | PCO | Coexistence | 11.16.2
2893 | Ji, Lusheng | 11.16.2 | 158 | 16 | E | N | 158 | 16 | Rules for Operation at the PCO non-AP STA | 11.16.2 | E |  | A |  |  |  | Beacon is a proper noun | Capitalize | Accepted - As requested |  | PCO | Coexistence | 11.16.2
6278 | Miller2, Robert | 11.16.2 | 158 | 16 | E | N | 158 | 16 | Rules for Operation at the PCO non-AP STA | 11.16.2 | E |  | A |  |  |  | Beacon is a proper noun | Capitalize | Accepted - Refer to CID-2893 |  | PCO | Coexistence | 11.16.2
10629 | Marshall, Bill | 11.16.2 | 158 | 16 | E | N | 158 | 16 | Rules for Operation at the PCO non-AP STA | 11.16.2 | E |  | A |  |  |  | Beacon is a proper noun | capitalize | Accepted - Refer to CID-2893 |  | PCO | Coexistence | 11.16.2
2898 | Ji, Lusheng | 11.16.2 | 158 | 22 | E | N | 158 | 22 | Rules for Operation at the PCO non-AP STA | 11.16.2 | E |  | A |  |  |  | missing comma | insert comma after "MHz phase" | Accepted - As requested |  | PCO | Coexistence | 11.16.2
2899 | Ji, Lusheng | 11.16.2 | 158 | 22 | E | N | 158 | 22 | Rules for Operation at the PCO non-AP STA | 11.16.2 | E |  | A |  |  |  | extraneous article | delete "the" before "a PCO STA" | Accepted - Refer to CID-316 |  | PCO | Coexistence | 11.16.2
10631 | Marshall, Bill | 11.16.2 | 158 | 22 | E | N | 158 | 22 | Rules for Operation at the PCO non-AP STA | 11.16.2 | E |  | A |  |  |  | extraneous article | drop "the" before "a PCO STA" | Accepted - Refer to CID-316 |  | PCO | Coexistence | 11.16.2
2900 | Ji, Lusheng | 11.16.2 | 158 | 24 | E | N | 158 | 24 | Rules for Operation at the PCO non-AP STA | 11.16.2 | E |  | A |  |  |  | Beacon is a proper noun | Capitalize | Accepted - As requested |  | PCO | Coexistence | 11.16.2
2901 | Ji, Lusheng | 11.16.2 | 158 | 24 | E | N | 158 | 24 | Rules for Operation at the PCO non-AP STA | 11.16.2 | E |  | A |  |  |  | wrong capitalization | Change "A PCO" to "a PCO" | Accepted - As requested |  | PCO | Coexistence | 11.16.2
6285 | Miller2, Robert | 11.16.2 | 158 | 24 | E | N | 158 | 24 | Rules for Operation at the PCO non-AP STA | 11.16.2 | E |  | A |  |  |  | Beacon is a proper noun | Capitalize | Accepted - Refer to CID-2900 |  | PCO | Coexistence | 11.16.2
6286 | Miller2, Robert | 11.16.2 | 158 | 24 | E | N | 158 | 24 | Rules for Operation at the PCO non-AP STA | 11.16.2 | E |  | A |  |  |  | wrong capitalization | Change "A PCO" to "a PCO" | Accepted - Refer to CID-2901 |  | PCO | Coexistence | 11.16.2
10630 | Marshall, Bill | 11.16.2 | 158 | 24 | E | N | 158 | 24 | Rules for Operation at the PCO non-AP STA | 11.16.2 | E |  | A |  |  |  | Beacon is a proper noun | capitalize | Accepted - Refer to CID-2900 |  | PCO | Coexistence | 11.16.2
10647 | Marshall, Bill | 11.16.2 | 158 | 24 | E | N | 158 | 24 | Rules for Operation at the PCO non-AP STA | 11.16.2 | E |  | A |  |  |  | wrong capitalization | change "A PCO" to "a PCO" | Accepted - Refer to CID-2901 |  | PCO | Coexistence | 11.16.2
2902 | Ji, Lusheng | 13 | 158 | 34 | E | N | 158 | 34 | PHY management | 13 | E |  | A |  |  |  | Heading with no text changes indicated | Delete heading with empty content | Fixed by resolution to earlier editorial comment | 20060505r0 D1.01 | PHY Management | PHY | 13
3361 | Ji, Lusheng | 13 | 158 | 34 | E | N | 158 | 34 | PHY management | 13 | E |  | A |  |  |  | Extraneous heading line | Delete this line | Fixed by resolution to earlier editorial comment | 20060505r0 D1.01 | PHY Management | PHY | 13
10527 | Marshall, Bill | 13 | 158 | 34 | E | N | 158 | 34 | PHY management | 13 | E |  | A |  |  |  | Empty section | Delete heading with empty content | Fixed by resolution to earlier editorial comment | 20060505r0 D1.01 | PHY Management | PHY | 13
2903 | Ji, Lusheng | 14 | 158 | 35 | E | N | 158 | 35 |  | 14 | E |  | A |  |  |  | Heading with no text changes indicated | Delete heading with empty content | Fixed by resolution to earlier editorial comment | 20060505r0 D1.01 |  |  | 14
3362 | Ji, Lusheng | 14 | 158 | 35 | E | N | 158 | 35 |  | 14 | E |  | A |  |  |  | Extraneous heading line | Delete this line | Fixed by resolution to earlier editorial comment | 20060505r0 D1.01 |  |  | 14
10528 | Marshall, Bill | 14 | 158 | 35 | E | N | 158 | 35 |  | 14 | E |  | A |  |  |  | Empty section | Delete heading with empty content | Fixed by resolution to earlier editorial comment | 20060505r0 D1.01 |  |  | 14
2904 | Ji, Lusheng | 15 | 159 | 1 | E | N | 159 | 1 |  | 15 | E |  | A |  |  |  | Heading with no text changes indicated | Delete heading with empty content | Fixed by resolution to earlier editorial comment | 20060505r0 D1.01 |  |  | 15
3363 | Ji, Lusheng | 15 | 159 | 1 | E | N | 159 | 1 |  | 15 | E |  | A |  |  |  | Extraneous heading line | Delete this line | Fixed by resolution to earlier editorial comment | 20060505r0 D1.01 |  |  | 15
10529 | Marshall, Bill | 15 | 159 | 1 | E | N | 159 | 1 |  | 15 | E |  | A |  |  |  | Empty section | Delete heading with empty content | Fixed by resolution to earlier editorial comment | 20060505r0 D1.01 |  |  | 15
2905 | Ji, Lusheng | 16 | 159 | 3 | E | N | 159 | 3 |  | 16 | E |  | A |  |  |  | Heading with no text changes indicated | Delete heading with empty content | Fixed by resolution to earlier editorial comment | 20060505r0 D1.01 |  |  | 16
3364 | Ji, Lusheng | 16 | 159 | 3 | E | N | 159 | 3 |  | 16 | E |  | A |  |  |  | Extraneous heading line | Delete this line | Fixed by resolution to earlier editorial comment | 20060505r0 D1.01 |  |  | 16
10530 | Marshall, Bill | 16 | 159 | 3 | E | N | 159 | 3 |  | 16 | E |  | A |  |  |  | Empty section | Delete heading with empty content | Fixed by resolution to earlier editorial comment | 20060505r0 D1.01 |  |  | 16
2906 | Ji, Lusheng | 17 | 159 | 4 | E | N | 159 | 4 | OFDM PHY Spec for 5GHz | 17 | E |  | A |  |  |  | Heading with no text changes indicated | Delete heading with empty content | Fixed by resolution to earlier editorial comment | 20060505r0 D1.01 | PHY General | PHY | 17
3365 | Ji, Lusheng | 17 | 159 | 4 | E | N | 159 | 4 | OFDM PHY Spec for 5GHz | 17 | E |  | A |  |  |  | Extraneous heading line | Delete this line | Fixed by resolution to earlier editorial comment | 20060505r0 D1.01 | PHY General | PHY | 17
10531 | Marshall, Bill | 17 | 159 | 4 | E | N | 159 | 4 | OFDM PHY Spec for 5GHz | 17 | E |  | A |  |  |  | Empty section | Delete heading with empty content | Fixed by resolution to earlier editorial comment | 20060505r0 D1.01 | PHY General | PHY | 17
2908 | Ji, Lusheng | 18 | 159 | 6 | E | N | 159 | 6 |  | 18 | E |  | A |  |  |  | Heading with no text changes indicated | Delete heading with empty content | Fixed by resolution to earlier editorial comment | 20060505r0 D1.01 |  |  | 18
3366 | Ji, Lusheng | 18 | 159 | 6 | E | N | 159 | 6 |  | 18 | E |  | A |  |  |  | Extraneous heading line | Delete this line | Fixed by resolution to earlier editorial comment | 20060505r0 D1.01 |  |  | 18
10533 | Marshall, Bill | 18 | 159 | 6 | E | N | 159 | 6 |  | 18 | E |  | A |  |  |  | Empty section | Delete heading with empty content | Fixed by resolution to earlier editorial comment | 20060505r0 D1.01 |  |  | 18
2909 | Ji, Lusheng | 19 | 159 | 8 | E | N | 159 | 8 | ERP Specification | 19 | E |  | A |  |  |  | Heading with no text changes indicated | Delete heading with empty content | Fixed by resolution to earlier editorial comment | 20060505r0 D1.01 | PHY General | PHY | 19
3367 | Ji, Lusheng | 19 | 159 | 8 | E | N | 159 | 8 | ERP Specification | 19 | E |  | A |  |  |  | Extraneous heading line | Delete this line | Fixed by resolution to earlier editorial comment | 20060505r0 D1.01 | PHY General | PHY | 19
10534 | Marshall, Bill | 19 | 159 | 8 | E | N | 159 | 8 | ERP Specification | 19 | E |  | A |  |  |  | Empty section | Delete heading with empty content | Fixed by resolution to earlier editorial comment | 20060505r0 D1.01 | PHY General | PHY | 19
12076 | Fisher, Wayne | 20 | 159 | 9 | E | N | 159 | 9 | High Throughput PHY specification | 20 | E |  | A |  |  |  | No "Editing Instructions" provided for Clause 20. | Provide Edit instructions after Clause 19, as appropriate. | Fixed by resolution to earlier editorial comment | 20060526r0-Sheet6 Editorials.doc | PHY General | PHY
882 | Erceg, Vinko | 20.1 | 159 | 10 | E | N | 159 | 10 | Introduction | 20.1 | E |  | A |  |  |  | Introduction is an informative section. | Add (Informative) to the title: "Introduction (Informative)" |  | 20060526r0-Sheet6 Editorials.doc | PHY General | PHY | 20.1
121 | Batra, Anuj | 20.1 | 159 | 12-13 | E | Y | 159 | 12 | Introduction | 20.1 | E |  | A |  |  |  | First sentence is awkward | Rewrite as: "This clause specifies the additions that are necessary for a high throughput (HT) orthogonal frequency division multiplexing (OFDM) PHY. |  | 20060526r0-Sheet6 Editorials.doc | PHY General | PHY | 20.1
2916 | Ji, Lusheng | 20.1 | 159 | 15 | E | N | 159 | 15 | Introduction | 20.1 | E |  | A |  |  |  | "aimed for" | Change to "applicable to" |  | 20060526r0-Sheet6 Editorials.doc | PHY General | PHY | 20.1
8043 | Tokubo, Eric | 20.1 | 159 | 16-17 | E | N | 159 | 16 | Introduction | 20.1 | E |  | A |  |  |  | "The HT OFDM PHY is based on the OFDM PHY in Clause 17, with extensions to 2-4 spatial streams …" -- Please reword sentence to clarify! | Change to "The HT OFDM PHY is based on the OFDM PHY in Clause 17, with extensibility up to 4 spatial streams …" |  | 20060526r0-Sheet6 Editorials.doc | PHY General | PHY | 20.1
12122 | Hart, Brian | 20.1 | 159 | 26 | E | N | 159 | 26 | Introduction | 20.1 | E |  | A |  |  |  | ", 20 MHz mode of operation" - phrasing is clumsy | Rewrite | Replace "," with "in" | 20060526r0-Sheet6 Editorials.doc | PHY General | PHY | 20.1
2921 | Ji, Lusheng | 20.1.1 | 159 | 30 | E | N | 159 | 30 | Scope | 20.1.1 | E |  | A |  |  |  | Change "This subclause describes" to "This clause specifies" | Make change indicated in comment |  | 20060526r0-Sheet6 Editorials.doc | PHY General | PHY | 20.1.1
11914 | Madhavan Pillai, Krishna Sankar | 20.1.2 | 160 | 10 | E | N | 160 | 10 | High Throughput PHY functions | 20.1.2 | E |  | A |  |  |  | May consider re-ordering the text describing the sections to match the section numbering in the next sentence. | The re-worded text can be: "The HT PHY contains three functional entities: the PHY convergence function (PLCP), the layer management function and the PMD function. Each of these functions is described in detail in 20.3 through 20.5" |  | 20060526r0-Sheet6 Editorials.doc | PHY General | PHY | 20.1.2
2923 | Ji, Lusheng | 20.1.2 | 160 | 11 | E | N | 160 | 11 | High Throughput PHY functions | 20.1.2 | E |  | A |  |  |  | Insert "(PLME)" after "layer management function" | Make change indicated in comment |  | 20060526r0-Sheet6 Editorials.doc | PHY General | PHY | 20.1.2
126 | Batra, Anuj | 20.1.3 | 161 | 4 | E | Y | 161 | 4 | Operating Mode | 20.1.3 | E |  | A |  |  |  | Missing period at the end of first sentence | Insert period |  | 20060526r0-Sheet6 Editorials.doc | PHY General | PHY | 20.1.3
2927 | Ji, Lusheng | 20.1.3 | 161 | 4 | E | N | 161 | 4 | Operating Mode | 20.1.3 | E |  | A |  |  |  | Change "new" to "different". It won't stay new. | Make change indicated in comment |  | 20060526r0-Sheet6 Editorials.doc | PHY General | PHY | 20.1.3
128 | Batra, Anuj | 20.1.3 | 161 | 7 | E | Y | 161 | 7 | Operating Mode | 20.1.3 | E |  | A |  |  |  | word "both: does not make sense as there are three choices | the word "both" to be deleted |  | 20060526r0-Sheet6 Editorials.doc | PHY General | PHY | 20.1.3
1583 | Heubaum, Karl | 20.1.3 | 161 | 12 | E | N | 161 | 12 | Operating Mode | 20.1.3 | E |  | A |  |  |  | The word “to” should be “into” in “...is divided to the following modes:”. | Change to “...is divided into the following modes:”. |  | 20060526r0-Sheet6 Editorials.doc | PHY General | PHY | 20.1.3
2932 | Ji, Lusheng | 20.1.3 | 161 | 13 | E | N | 161 | 13 | Operating Mode | 20.1.3 | E |  | A |  |  |  | "LM" is not a defined acronym | "Non-HT" is used throughout; use it here too. "LM" only appears on lines 13, and 24 (twice) on this page. | Non-HT |  | PHY General | PHY | 20.1.3
4418 | Liu, Der-Zheng | 20.1.3 | 161 | 14-15 | E | Y | 161 | 14 | Operating Mode | 20.1.3 | E |  | A |  |  |  | Separate HT-Mode to be 20MHz-HT Mode and 40MHz-HT Mode. | Replaced by •20MHz-HT Mode –in this mode the device operates in a 20MHz channel to transmit a HT packet of 20MHz bandwidth with one to four spatial streams. •40MHz-HT Mode –in this mode the device operates in a 40MHz channel to transmit a HT packet of 40MHz bandwidth with one to four spatial streams. This mode includes the optional 40MHz HT-duplicate mode with MCS index 32. |  | 20060526r0-Sheet6 Editorials.doc | PHY General | PHY | 20.1.3
4419 | Liu, Der-Zheng | 20.1.3 | 161 | 16-19 | E | Y | 161 | 16 | Operating Mode | 20.1.3 | E |  | A |  |  |  | Duplicate HT Mode defined in BW field of Table n61 was not included in the operation modes. Duplicate Mode shall be redefined, including Duplicate Non-HT Mode and Duplicate 20MHz-HT Mode. | Replaced by •40MHz Duplicate Mode –in this mode the device operates in a 40MHz channel composed of two adjacent 20MHz channel. The packets to be sent are in the clause 17 format or HT format with 20MHz bandwidth in each of the 20MHz channels. To reduce the peak-to-average power ratio (PAPR), the upper channel (high frequency) is rotated by 90o relative to the lower channel. This mode includes the Duplicate Non-HT Mode and Duplicate 20MHz-HT Mode. |  | 20060526r0-Sheet6 Editorials.doc | PHY General | PHY | 20.1.3
1584 | Heubaum, Karl | 20.1.3 | 161 | 17 | E | N | 161 | 17 | Operating Mode | 20.1.3 | E |  | A |  |  |  | The word “channel” should be “channels” in “...two adjacent 20MHz channel.”. | Change to “...two adjacent 20MHz channels.”. |  | 20060526r0-Sheet6 Editorials.doc | PHY General | PHY | 20.1.3
4420 | Liu, Der-Zheng | 20.1.3 | 161 | 20-21 | E | Y | 161 | 20 | Operating Mode | 20.1.3 | E |  | A |  |  |  | Replace the sentence. | Replaced by •40MHz Upper Mode –in this mode the device transmits a non-HT or HT packet of 20MHz bandwidth with one to four spatial streams in the upper 20MHz channel of a 40MHz channel. |  | 20060526r0-Sheet6 Editorials.doc | PHY General | PHY | 20.1.3
4421 | Liu, Der-Zheng | 20.1.3 | 161 | 22-23 | E | Y | 161 | 22 | Operating Mode | 20.1.3 | E |  | A |  |  |  | Replace the sentence. | Replaced by •40MHz Lower Mode –in this mode the device transmits a non-HT or HT packet of 20MHz bandwidth with one to four spatial streams in the lower 20MHz channel of a 40MHz channel. |  | 20060526r0-Sheet6 Editorials.doc | PHY General | PHY | 20.1.3
4422 | Liu, Der-Zheng | 20.1.3 | 161 | 24-25 | E | Y | 161 | 24 | Operating Mode | 20.1.3 | E |  | A |  |  |  | Replace the sentence. | Replaced by Non-HT Mode and 20MHz HT Mode with one and two spatial streams are mandatory at the AP. Non-HT Mode and 20MHz HT Mode with one spatial stream are mandatory at the non-AP STAs. |  | 20060526r0-Sheet6 Editorials.doc | PHY General | PHY | 20.1.3
7517 | Stephens, Adrian | 20.2.1 |  |  | E | N | 161 |  | Introduction | 20.2.1 | E |  | A |  |  |  | "The specification of this interface is outside the scope of this document.". So then why do we define the interface in this document? | I think this is a hang-on from the proposal documents. Remove the quoted sentence. |  | 20060526r0-Sheet6 Editorials.doc | PHY Interface | PHY | 20.2.1
2940 | Ji, Lusheng | 20.2.2 | 161 | 35 | E | N | 161 | 35 | TXVECTOR parameters | 20.2.2 | E |  | A |  |  |  | Keep the table title and table contents together on a single page | Make change indicated in comment | Fixed by resolution to earlier editorial comment | 20060527r0-Sheet6 Editorials.doc | PHY Interface | PHY | 20.2.2
129 | Batra, Anuj | 20.1.3 | 162 | 1 | E | Y | 162 | 1 | Operating Mode | 20.1.3 | E |  | A |  |  |  | in the STBC row column 3 there is only one choice | delete "either" |  | 20060527r0-Sheet6 Editorials.doc | PHY General | PHY | 20.1.3
11916 | Madhavan Pillai, Krishna Sankar | 20.2.2 | 162 | Table n60 | E | N | 162 | 0 | TXVECTOR parameters | 20.2.2 | E |  | A |  |  |  | In the row describing STBC, can consider using subscripts for NSTS, NSS | May consider replacing "NSTS" by "N_{STS}" May consider replacing "NSS" by "N_{SS}" |  | 20060527r0-Sheet6 Editorials.doc | PHY Interface | PHY | 20.2.2
321 | Bjerke, Bjorn | 20.2.2 | 162 | 1 | E | N | 162 | 1 | TXVECTOR parameters | 20.2.2 | E |  | A |  |  |  | CH_OFFSET | Change Mhz to MHz in 3 places |  | 20060527r0-Sheet6 Editorials.doc | PHY Interface | PHY | 20.2.2
2945 | Ji, Lusheng | 20.2.2 | 162 | 1 | E | N | 162 | 1 | TXVECTOR parameters | 20.2.2 | E |  | A |  |  |  | row "STBC" insert parens around NSTS and NSS | Make change indicated in comment |  | 20060527r0-Sheet6 Editorials.doc | PHY Interface | PHY | 20.2.2
4425 | Liu, Der-Zheng | 20.2.2 | 162 | 1 | E | N | 162 | 1 | TXVECTOR parameters | 20.2.2 | E |  | A |  |  |  | "(NSTS=NSS)" is a typo. | Replaced by "(NSTS=NSS)". STS and SS are subscript. |  | 20060527r0-Sheet6 Editorials.doc | PHY Interface | PHY | 20.2.2
7909 | Takeda, Daisuke | 20.2.2 | 162 | Table n60 | E | N | 162 | 1 | TXVECTOR parameters | 20.2.2 | E |  | A |  |  |  | "Duplicate Legacy" in parameter "BW" is not correct wording. | It should be "Duplicate Non-HT". |  | 20060527r0-Sheet6 Editorials.doc | PHY Interface | PHY | 20.2.2
4806 | Medvedev, Irina | 20.2.2.1 | 162 | Table | E | N | 162 | 1 | TXVECTOR L_LENGTH | 20.2.2.1 | E |  | A |  |  |  | Language in STBC row of Table n60 | remove "either" after "between", make "STS" and "SS" subscripts in "NSTS" and "NSS"; insert parentheses "( )" around "NSTS" and "NSS" |  | 20060527r0-Sheet6 Editorials.doc | PHY Interface | PHY | 20.2.2.1
4807 | Medvedev, Irina | 20.2.2.1 | 162 | Table | E | N | 162 | 1 | TXVECTOR L_LENGTH | 20.2.2.1 | E |  | A |  |  |  | Language in NUM_EXTEN_SS row of Table n60 | replace "stream(s)" with "streams", insert comma "," after streams, and place parentheses "( )" around 0-3 so that it reads "(0-3)" |  | 20060527r0-Sheet6 Editorials.doc | PHY Interface | PHY | 20.2.2.1
2947 | Ji, Lusheng | 20.2.2.1 | 163 | 1 | E | N | 163 | 1 | TXVECTOR L_LENGTH | 20.2.2.1 | E |  | A |  |  |  | wrong article | Change "a HT" to "an HT" |  | 20060527r0-Sheet6 Editorials.doc | PHY Interface | PHY | 20.2.2.1
4810 | Medvedev, Irina | 20.2.2.1 | 163 | 2 | E | N | 163 | 2 | TXVECTOR L_LENGTH | 20.2.2.1 | E |  | A |  |  |  | Grammar | Insert comma "," after "In a HT frame" |  | 20060527r0-Sheet6 Editorials.doc | PHY Interface | PHY | 20.2.2.1
2951 | Ji, Lusheng | 20.2.2.2 | 163 | 7 | E | N | 163 | 7 | TXVECTOR L_DATARATE | 20.2.2.2 | E |  | A |  |  |  | wrong article, wrong hyphenation | Change to "In an HT frame" |  | 20060527r0-Sheet6 Editorials.doc | PHY Interface | PHY | 20.2.2.2
1585 | Heubaum, Karl | 20.2.2.5 | 163 | 17 | E | N | 163 | 17 | TXVECTOR FORMAT | 20.2.2.5 | E |  | A |  |  |  | Remove the word “with” in “...for devices with in duplicate legacy mode,”. | Change to “...for devices in duplicate legacy mode,”. |  | 20060527r0-Sheet6 Editorials.doc | PHY Interface | PHY | 20.2.2.5
147 | Batra, Anuj | 20.2.2.6 | 163 | 21-22 | E | Y | 163 | 21 | TXVECTOR MCS | 20.2.2.6 | E |  | A |  |  |  | Change: "The value of …" | To: "The value to …" |  | 20060527r0-Sheet6 Editorials.doc | PHY Interface | PHY | 20.2.2.6
1586 | Heubaum, Karl | 20.2.2.7 | 163 | 27 | E | N | 163 | 27 | TXVECTOR BW | 20.2.2.7 | E |  | A |  |  |  | Awkward wording: “The selection between these modes is according to this parameter.” | I don’t think this sentence adds any value so I’d delete it. |  | 20060527r0-Sheet6 Editorials.doc | PHY Interface | PHY | 20.2.2.7
323 | Bjerke, Bjorn | 20.2.2.12 | 164 | 13 | E | N | 164 | 13 | TXVECTOR AGGREGATION | 20.2.2.12 | E |  | A |  |  |  | Omission | Insert "1" after "The AGGREGATION parameter is set to…" |  | 20060527r0-Sheet6 Editorials.doc | PHY Interface | PHY | 20.2.2.12
7047 | Perahia, Eldad | 20.2.2.12 | 164 | 13 | E | N | 164 | 13 | TXVECTOR AGGREGATION | 20.2.2.12 | E |  | A |  |  |  | missing period at end of sentence | please correct |  | 20060527r0-Sheet6 Editorials.doc | PHY Interface | PHY | 20.2.2.12
12080 | Fisher, Wayne | 20.2.2.12 | 164 | 13 | E | N | 164 | 13 | TXVECTOR AGGREGATION | 20.2.2.12 | E |  | A |  |  |  | Statement seems incomplete. Also next statement is missing a period or is incomplete. | If appropriate, change statement to " parameter is set to 1 if the PSDU …" |  | 20060527r0-Sheet6 Editorials.doc | PHY Interface | PHY
324 | Bjerke, Bjorn | 20.2.2.13 | 164 | 16 | E | N | 164 | 16 | TXVECTOR STBC | 20.2.2.13 | E |  | A |  |  |  | Typo | "…number of spatial streams…" (plural) |  | 20060527r0-Sheet6 Editorials.doc | PHY Interface | PHY | 20.2.2.13
4812 | Medvedev, Irina | 20.2.2.13 | 164 | 16 | E | N | 164 | 16 | TXVECTOR STBC | 20.2.2.13 | E |  | A |  |  |  | Language, punctuation (missing dash in space-time, missing period at end of sentence). | Replace last sentence with "The allowed values are 0, 1, and 2, where a value of 0 indicates that no space-time block coding (STBC) is used.", paying close attention to the punctuation. |  | 20060527r0-Sheet6 Editorials.doc | PHY Interface | PHY | 20.2.2.13
7048 | Perahia, Eldad | 20.2.2.13 | 164 | 16 | E | N | 164 | 16 | TXVECTOR STBC | 20.2.2.13 | E |  | A |  |  |  | missing period at end of sentence | please correct |  | 20060527r0-Sheet6 Editorials.doc | PHY Interface | PHY | 20.2.2.13
144 | Batra, Anuj | 20.2.2.14 | 164 | 18-19 | E | Y | 164 | 18 | TXVECTOR ADVANCED_CODING | 20.2.2.14 | E |  | A |  |  |  | Definition for a 0 value and 1 value are missing | Insert definition/meaning for 0 value and 1 value | Added the text "Value of 1 indicates that Low Density Parity Check Code (LDPCC) is used; 0 indicates Binary Convolutional Code (BCC)." | 20060528r0-Sheet6 Editorials.doc | PHY Interface | PHY | 20.2.2.14
325 | Bjerke, Bjorn | 20.2.2.17 | 164 | 28 | E | N | 164 | 28 | TXVECTOR ANTENNA_SET | 20.2.2.17 | E |  | A |  |  |  | Typo | "…available antennas ARE used…" (plural) |  | 20060528r0-Sheet6 Editorials.doc | PHY Interface | PHY | 20.2.2.17
4819 | Medvedev, Irina | 20.2.2.9 | 164 | 2 | E | N | 164 | 2 | TXVECTOR LENGTH | 20.2.2.9 | E |  | A |  |  |  | Missing information | Insert "in a HT frame" after "octets" | Inserted "in an HT frame" after "octets" | 20060528r0-Sheet6 Editorials.doc | PHY Interface | PHY | 20.2.2.9
12137 | Hart, Brian | 20.2.2.18 | 165 | 2 | E | N | 165 | 2 | TXVECTOR EXPANSION_MAT | 20.2.2.18 | E |  | A |  |  |  | EXPANSION_MAT needs more words of description | Add something like "Expansion complex matrices for transforming spatial spreams into transmit streams" | "The EXPANSION_MAT parameter contains the expansion complex matrices for transforming space time streams into transmit streams that will be used in the transmission of the packet." | 20060528r0-Sheet6 Editorials.doc | PHY Interface | PHY
11917 | Madhavan Pillai, Krishna Sankar | 20.2.3 | 165 | Table n61 | E | N | 165 | 0 | RXVECTOR parameters | 20.2.3 | E |  | A |  |  |  | In the row describing STBC, can consider using subscripts for NSTS, NSS | May consider replacing "NSTS" by "N_{STS}" May consider replacing "NSS" by "N_{SS}" |  | 20060528r0-Sheet6 Editorials.doc | PHY Interface | PHY | 20.2.3
151 | Batra, Anuj | 20.2.3 | 165 | 10 | E | Y | 165 | 10 | RXVECTOR parameters | 20.2.3 | E |  | A |  |  |  | STBC row column 3 of table n61: there is only definition for this setting | Delete either |  | 20060528r0-Sheet6 Editorials.doc | PHY Interface | PHY | 20.2.3
330 | Bjerke, Bjorn | 20.2.3. | 165 | 10 | E | N | 165 | 10 | RXVECTOR parameters | 20.2.3 | E |  | A |  |  |  | CH_OFFSET | Change Mhz to MHz in 3 places |  | 20060528r0-Sheet6 Editorials.doc | PHY Interface | PHY | 20.2.3
2957 | Ji, Lusheng | 20.2.3 | 165 | 10 | E | N | 165 | 10 | RXVECTOR parameters | 20.2.3 | E |  | A |  |  |  | halfway down the middle column it changes from PHY-RXSTART.indicate (correct entry) to PHY-RXSTART.request (incorrect entry) | if the middle column is to be kept, fix it |  | 20060528r0-Sheet6 Editorials.doc | PHY Interface | PHY | 20.2.3
2962 | Ji, Lusheng | 20.2.3 | 165 | 10 | E | N | 165 | 10 | RXVECTOR parameters | 20.2.3 | E |  | A |  |  |  | row "STBC" add parens around NSTS and NSS | Make change indicated in comment |  | 20060528r0-Sheet6 Editorials.doc | PHY Interface | PHY | 20.2.3
2964 | Ji, Lusheng | 20.2.3 | 165 | 10 | E | N | 165 | 10 | RXVECTOR parameters | 20.2.3 | E |  | A |  |  |  | row "SHORT_GI" wrong tense, the packet has already been received | Change to "Short GI was not used/Short GI was used" |  | 20060528r0-Sheet6 Editorials.doc | PHY Interface | PHY | 20.2.3
3378 | Jokela, Jari | 20.2.3 | 165 | table n61 | E | N | 165 | 10 | RXVECTOR parameters | 20.2.3 | E |  | A |  |  |  | NSTS and NSS notation should be subcripted. | Replace "NSTS" and "NSS" with "NSTS" and "NSS" respectively. |  | 20060528r0-Sheet6 Editorials.doc | PHY Interface | PHY | 20.2.3
4821 | Medvedev, Irina | 20.2.3 | 165 | Table | E | N | 165 | 10 | RXVECTOR parameters | 20.2.3 | E |  | A |  |  |  | Language in STBC row of Table n61 | remove "either" after "between", make "STS" and "SS" subscripts in "NSTS" and "NSS"; insert parentheses "( )" around "NSTS" and "NSS" |  | 20060528r0-Sheet6 Editorials.doc | PHY Interface | PHY | 20.2.3
7051 | Perahia, Eldad | 20.2.3 | 165 | 10 | E | N | 165 | 10 | RXVECTOR parameters | 20.2.3 | E |  | A |  |  |  | spelling issue | change "Mhz" to "MHz" |  | 20060528r0-Sheet6 Editorials.doc | PHY Interface | PHY | 20.2.3
10743 | Marshall, Bill | 20.2.3 | 165 | 10 | E | N | 165 | 10 | RXVECTOR parameters | 20.2.3 | E |  | A |  |  |  | row "STBC" add parens around NSTS and NSS | as in comment |  | 20060528r0-Sheet6 Editorials.doc | PHY Interface | PHY | 20.2.3
2965 | Ji, Lusheng | 20.2.3 | 166 | 1 | E | N | 166 | 1 | RXVECTOR parameters | 20.2.3 | E |  | A |  |  |  | when table is split across pages, column headings need to appear on each page | Make change indicated in comment | Fixed by resolution to earlier editorial comment | 20060528r0-Sheet6 Editorials.doc | PHY Interface | PHY | 20.2.3
4822 | Medvedev, Irina | 20.2.3 | 166 | Table | E | N | 166 | 10 | RXVECTOR parameters | 20.2.3 | E |  | A |  |  |  | Language in NUM_EXTEN_SS row of Table n61 | replace "stream(s)" with "streams", insert comma "," after streams, and place parentheses "( )" around 0-3 so that it reads "(0-3)" |  | 20060528r0-Sheet6 Editorials.doc | PHY Interface | PHY | 20.2.3
4824 | Medvedev, Irina | 20.2.3.1 | 166 | 4 | E | N | 166 | 4 | RXVECTOR L_LENGTH | 20.2.3.1 | E |  | A |  |  |  | Punctuation | Insert comma "," after "packet" |  | 20060528r0-Sheet6 Editorials.doc | PHY Interface | PHY | 20.2.3.1
2969 | Ji, Lusheng | 20.2.3.1 | 166 | 7 | E | N | 166 | 7 | RXVECTOR L_LENGTH | 20.2.3.1 | E |  | A |  |  |  | non_HT | Change to "non-HT" |  | 20060528r0-Sheet6 Editorials.doc | PHY Interface | PHY | 20.2.3.1
4825 | Medvedev, Irina | 20.2.3.1 | 166 | 7 | E | N | 166 | 7 | RXVECTOR L_LENGTH | 20.2.3.1 | E |  | A |  |  |  | Punctuation | Insert comma "," after "packet" |  | 20060528r0-Sheet6 Editorials.doc | PHY Interface | PHY | 20.2.3.1
2971 | Ji, Lusheng | 20.2.3.3 | 166 | 16 | E | N | 166 | 16 | RXVECTOR L-DATARATE | 20.2.3.3 | E |  | A |  |  |  | wrong article, wrong hyphenation | Change to "an HT packet" |  | 20060528r0-Sheet6 Editorials.doc | PHY Interface | PHY | 20.2.3.3
4828 | Medvedev, Irina | 20.2.3.3 | 166 | 17 | E | N | 166 | 17 | RXVECTOR L-DATARATE | 20.2.3.3 | E |  | A |  |  |  | Language | Replace "invalid" with "ignored" or "not used" |  | 20060528r0-Sheet6 Editorials.doc | PHY Interface | PHY | 20.2.3.3
1587 | Heubaum, Karl | 20.2.3.5 | 166 | 22 | E | N | 166 | 22 | RXVECTOR FORMAT | 20.2.3.5 | E |  | A |  |  |  | Remove the word “with” in “...for devices with in duplicate legacy mode,”. | Change to “...for devices in duplicate legacy mode,”. |  | 20060528r0-Sheet6 Editorials.doc | PHY Interface | PHY | 20.2.3.5
4830 | Medvedev, Irina | 20.2.3.6 | 166 | 26 | E | N | 166 | 26 | RXVECTOR MCS | 20.2.3.6 | E |  | A |  |  |  | Language | Replace first sentence with: "The MCS parameter shall indicate the modulation and coding scheme used with the current received PPDU." | Replaced with "The MCS parameter shall indicate the modulation and coding scheme used in the current received PPDU. " | 20060528r0-Sheet6 Editorials.doc | PHY Interface | PHY | 20.2.3.6
158 | Batra, Anuj | 20.2.3.6 | 166 | 27 | E | Y | 166 | 27 | RXVECTOR MCS | 20.2.3.6 | E |  | A |  |  |  | Change: "0-77". There are only a total of 77 MCSs. | To: "0-76" |  | 20060528r0-Sheet6 Editorials.doc | PHY Interface | PHY | 20.2.3.6
159 | Batra, Anuj | 20.2.3.6 | 166 | 27 | E | Y | 166 | 27 | RXVECTOR MCS | 20.2.3.6 | E |  | A |  |  |  | Rewrite last sentence. It is awkward. | Change last sentence to: The first column in Tables n88 to n102 specifies the MCS |  | 20060528r0-Sheet6 Editorials.doc | PHY Interface | PHY | 20.2.3.6
4428 | Liu, Der-Zheng | 20.2.3.12 | 167 | 22 | E | Y | 167 | 22 | RXVECTOR AGGREGATION | 20.2.3.12 | E |  | A |  |  |  | "It is set to 1 otherwise." is a typo. | Replaced by "A value of 1 indicates a packet with A-MPDU aggregation. A value of 0 indicates a packet without A-MPDU aggregation." |  | 20060528r0-Sheet6 Editorials.doc | PHY Interface | PHY | 20.2.3.12
153 | Batra, Anuj | 20.2.3.14 | 167 | 28-29 | E | Y | 167 | 28 | RXVECTOR SHORT_GI | 20.2.3.14 | E |  | A |  |  |  | Definition for a 0 value and 1 value are missing | Insert definition/meaning for 0 value and 1 value | inserted the sentence "A value of 1 indicates a packet using short GI; value of 0 indicates a packet not using short GI." | 20060528r0-Sheet6 Editorials.doc | PHY Interface | PHY | 20.2.3.14
2973 | Ji, Lusheng | 20.2.3.7 | 167 | 2 | E | N | 167 | 2 | RXVECTOR BW | 20.2.3.7 | E |  | A |  |  |  | four list items, first two should be separated by a comma instead of "and" | Make change indicated in comment |  | 20060528r0-Sheet6 Editorials.doc | PHY Interface | PHY | 20.2.3.7
8178 | van Zelst, Allert | 20.2.3.7 | 167 | 3 | E | N | 167 | 3 | RXVECTOR BW | 20.2.3.7 | E |  | A |  |  |  | According to Table n61, the label for duplicate HT is HT_BW_20DH, here HT_BW_20UL is used. | Change HT_BW_20UL in HT_BW_20DH. |  | 20060528r0-Sheet6 Editorials.doc | PHY Interface | PHY | 20.2.3.7
4538 | Lojko, Peter | 20.2.3.8 | 167 | 5-6 | E | Y | 167 | 5 | RXVECTOR CH_OFFSET | 20.2.3.8 | E |  | A |  |  |  | Language | Replace with the following sentence, paying careful attention to punctuation. "The CH_OFFSET parameter shall indicate which portion of the 40MHz channel was used. Allowed values are: CH_OFF_40 - the entire 40MHz is used, CH_OFF_U20 - the upper 20MHz channel is used, and CH_OFF_L20 - the lower 20MHz channel is used." |  | 20060528r0-Sheet6 Editorials.doc | PHY Interface | PHY | 20.2.3.8
4834 | Medvedev, Irina | 20.2.3.9 | 167 | 9 | E | N | 167 | 9 | RXVECTOR LENGTH | 20.2.3.9 | E |  | A |  |  |  | Extra space | Remove extra space before "LENGTH" |  | 20060528r0-Sheet6 Editorials.doc | PHY Interface | PHY | 20.2.3.9
7054 | Perahia, Eldad | 20.2.3.9 | 167 | 10 | E | N | 167 | 10 | RXVECTOR LENGTH | 20.2.3.9 | E |  | A |  |  |  | SIG should be HT-SIG | Change SIG to HT-SIG |  | 20060528r0-Sheet6 Editorials.doc | PHY Interface | PHY | 20.2.3.9
2974 | Ji, Lusheng | 20.2.3.9 | 167 | 12 | E | N | 167 | 12 | RXVECTOR LENGTH | 20.2.3.9 | E |  | A |  |  |  | tense wrong. Frame was received | Change to "contained" |  | 20060528r0-Sheet6 Editorials.doc | PHY Interface | PHY | 20.2.3.9
155 | Batra, Anuj | 20.2.3.15 | 168 | 1-2 | E | Y | 168 | 1 | RXVECTOR NUM_EXTEN_SS | 20.2.3.15 | E |  | A |  |  |  | Allowed values for NUM_EXTEN_SS parameter are missing | Insert allowed values | Inserted the text "The number of extension spatial streams can be – ‘0’ no extension spatial stream, ‘1’ one extension spatial stream, ‘2’ two extension spatial streams, ‘3’ three extension spatial streams." | 20060530r0 | PHY Interface | PHY | 20.2.3.15
2979 | Ji, Lusheng | 20.3.2 | 168 | 32 | E | N | 168 | 32 | PLCP frame format | 20.3.2 | E |  | A |  |  |  | "Two new formats" won't be new formats for long | Change to "Two formats…" |  |  | PLCP Frame Format | PHY | 20.3.2
7531 | Stephens, Adrian | 20.3.2 |  |  | E | N | 168 |  | PLCP frame format | 20.3.2 | E |  | A |  |  |  | Table n49 - change units from 'u' to 'us' |  | Refernce should be to fig n49. | 20060421r0 | PLCP Frame Format | PHY | 20.3.2
890 | Erceg, Vinko | 20.3.2 | 169 | 3 | E | N | 169 | 3 | PLCP frame format | 20.3.2 | E |  | A |  |  |  | "PLCP" is mispelled | "PCLP" --> "PLCP" |  | 20060421r0 | PLCP Frame Format | PHY | 20.3.2
348 | Bjerke, Bjorn | 20.3.2 | 169 | 11 | E | N | 169 | 11 | PLCP frame format | 20.3.2 | E |  | A |  |  |  | Typo | Change "PHY sub-layer …" to "PHY layer …" |  | 20060530r0 | PLCP Frame Format | PHY | 20.3.2
4837 | Medvedev, Irina | 20.3.2 | 169 | 11 | E | N | 169 | 11 | PLCP frame format | 20.3.2 | E |  | A |  |  |  | Punctuation | Replace "-" after "Data" with ":" for consistency |  | 20060530r0 | PLCP Frame Format | PHY | 20.3.2
4838 | Medvedev, Irina | 20.3.2 | 169 | 13 | E | N | 169 | 13 | PLCP frame format | 20.3.2 | E |  | A |  |  |  | Grammar | Remove apostrphe so that it reads "HT-LTFs". |  |  | PLCP Frame Format | PHY | 20.3.2
180 | Batra, Anuj | 20.3.2 | 169 | 16-17 | E | Y | 169 | 16 | PLCP frame format | 20.3.2 | E |  | A |  |  |  | Change: "DLTFs provide the necessary reference for the receiver to form a channel estimate that allows it to …" | To: "DLTFs allow the receiver to estimate the channel and …" |  | 20060530r0 | PLCP Frame Format | PHY | 20.3.2
4839 | Medvedev, Irina | 20.3.2 | 169 | 19 | E | N | 169 | 19 | PLCP frame format | 20.3.2 | E |  | A |  |  |  | Clarity | Insert "of DLTFs" after "and the number". |  | 20060530r0 | PLCP Frame Format | PHY | 20.3.2
4842 | Medvedev, Irina | 20.3.2.1 | 170 | 7 | E | N | 170 | 7 | Transmitter Block Diagram (informative) | 20.3.2.1 | E |  | A |  |  |  | Punctuation | Insert period "." at the end of the sentence. |  | 20060530r0 | PLCP | PHY | 20.3.2.1
4844 | Medvedev, Irina | 20.3.2.1 | 170 | 17 | E | N | 170 | 17 | Transmitter Block Diagram (informative) | 20.3.2.1 | E |  | A |  |  |  | Extra information | Remove "different" |  | 20060530r0 | PLCP | PHY | 20.3.2.1
4845 | Medvedev, Irina | 20.3.2.1 | 170 | 19 | E | N | 170 | 19 | Transmitter Block Diagram (informative) | 20.3.2.1 | E |  | A |  |  |  | Grammar consistency | Insert space before "constellation" |  | 20060530r0 | PLCP | PHY | 20.3.2.1
188 | Batra, Anuj | 20.3.2.1 | 170 | 21-22 | E | Y | 170 | 21 | Transmitter Block Diagram (informative) | 20.3.2.1 | E |  | A |  |  |  | Sentence is awkward | Replace: "sent to a different transmit chain" to "mapped directly onto the transmit chains" |  | 20060530r0 | PLCP | PHY | 20.3.2.1
4846 | Medvedev, Irina | 20.3.2.1 | 170 | 21 | E | N | 170 | 21 | Transmitter Block Diagram (informative) | 20.3.2.1 | E |  | A |  |  |  | Grammar consistency | Insert space before "vectors" |  |  | PLCP | PHY | 20.3.2.1
892 | Erceg, Vinko | 20.3.2.1 | 170 | 23 | E | N | 170 | 23 | Transmitter Block Diagram (informative) | 20.3.2.1 | E |  | A |  |  |  | Hyphen is too short | "-" --> "–" (en-dash) |  |  | PLCP | PHY | 20.3.2.1
4848 | Medvedev, Irina | 20.3.2.1 | 170 | 27-28 | E | N | 170 | 27 | Transmitter Block Diagram (informative) | 20.3.2.1 | E |  | A |  |  |  | Language | Replace the first part of the second sentence with: "In the case that the applied spatial expansion increases the number of transmit chains…", leaving the rest of the sentence the same. |  | 20060530r0 | PLCP | PHY | 20.3.2.1
2996 | Ji, Lusheng | 20.3.2.1 | 170 | 31 | E | N | 170 | 31 | Transmitter Block Diagram (informative) | 20.3.2.1 | E |  | A |  |  |  | missing period at end of sentence | insert period |  |  | PLCP | PHY | 20.3.2.1
7532 | Stephens, Adrian | 20.3.2.1 |  |  | E | N | 170 |  | Transmitter Block Diagram (informative) | 20.3.2.1 | E |  | A |  |  |  | Bulletted list should be dashed list |  |  | 20060424r2 | PLCP | PHY | 20.3.2.1
192 | Batra, Anuj | 20.3.2.2 | 171 | 7-8 | E | Y | 171 | 7 | Overview of the PPDU encoding process | 20.3.2.2 | E |  | A |  |  |  | First sentence is awkward | Replace first sentence with "The encoding process is composed of the steps described below." |  |  | PLCP | PHY | 20.3.2.2
3931 | Kasher, Assaf | 20.3.2.2 | 171 | 13 | E | N | 171 | 13 | Overview of the PPDU encoding process | 20.3.2.2 | E |  | A |  |  |  | GF_MODE is used but is undefined elsewhere | Replace use to GF_MODE with use of FORMAT |  |  | PLCP | PHY | 20.3.2.2
2997 | Ji, Lusheng | 20.3.2.2 | 171 | 14 | E | N | 171 | 14 | Overview of the PPDU encoding process | 20.3.2.2 | E |  | A |  |  |  | HT_STF | for consistency, change to HT-STF |  |  | PLCP | PHY | 20.3.2.2
4456 | Liu, Der-Zheng | 20.3.2.2 | 171 | 15 | E | N | 171 | 15 | Overview of the PPDU encoding process | 20.3.2.2 | E |  | A |  |  |  | "HT-STFs" is a typo. | Replaced by "HT-LTFs". |  |  | PLCP | PHY | 20.3.2.2
194 | Batra, Anuj | 20.3.2.2 | 171 | 17-18 | E | Y | 171 | 17 | Overview of the PPDU encoding process | 20.3.2.2 | E |  | A |  |  |  | First sentence is awkward | Change: "Produce the PLCP header fields from the appropriate fields of the TXVECTOR by filling the corresponding bit fields, …" to "Construct the PLCP header fields from the appropriate fields of the TXVECTOR, …" |  | 20060530r0 | PLCP | PHY | 20.3.2.2
12155 | Hart, Brian | 20.3.2.2 | 172 | 1 | E | N | 172 | 1 | Overview of the PPDU encoding process | 20.3.2.2 | E |  | A |  |  |  | "Append" is the wrong verb | Replace"Append" by "concatenate" |  |  | PLCP | PHY
195 | Batra, Anuj | 20.3.2.2 | 172 | 3 | E | Y | 172 | 3 | Overview of the PPDU encoding process | 20.3.2.2 | E |  | A |  |  |  | First sentence is awkward | Change first sentence to: "Use the MCS field from TXVECTOR to determine the number …" |  | 20060530r0 | PLCP | PHY | 20.3.2.2
98 | Asai, Yusuke | 20.3.2.2 | 172 | 10 | E | Y | 172 | 10 | Overview of the PPDU encoding process | 20.3.2.2 | E |  | A |  |  |  | NDBPS is a typo for N_DBPS | Change the"DBPS" as under characters. |  | 20060427r2 | PLCP | PHY | 20.3.2.2
350 | Bjerke, Bjorn | 20.3.2.2 | 172 | 11, 12 | E | N | 172 | 11 | Overview of the PPDU encoding process | 20.3.2.2 | E |  | A |  |  |  | Omission on both lines | In parentheses: "… the value of N_ES is 1 (2)…" |  |  | PLCP | PHY | 20.3.2.2
4852 | Medvedev, Irina | 20.3.2.2 | 172 | 16 | E | N | 172 | 16 | Overview of the PPDU encoding process | 20.3.2.2 | E |  | A |  |  |  | Grammar | Insert period "." after "20.3.4.3.3.4" to end the sentence. Replace the "and" immediately after "20.3.4.3.3.4" with: "With LDPC encoding, " |  |  | PLCP | PHY | 20.3.2.2
4853 | Medvedev, Irina | 20.3.2.2 | 172 | 17 | E | N | 172 | 17 | Overview of the PPDU encoding process | 20.3.2.2 | E |  | A |  |  |  | Language | "Replace "to do the" with "used for" |  |  | PLCP | PHY | 20.3.2.2
893 | Erceg, Vinko | 20.3.2.2 | 172 | 20 | E | N | 172 | 20 | Overview of the PPDU encoding process | 20.3.2.2 | E |  | A |  |  |  | XOR acronym is not defined | Define XOR (Boolean exclusive OR operation) | The text now reads - "...and XOR (Boolean exclusive OR operation) it with …" |  | PLCP | PHY | 20.3.2.2
197 | Batra, Anuj | 20.3.2.2 | 172 | 21 | E | Y | 172 | 21 | Overview of the PPDU encoding process | 20.3.2.2 | E |  | A |  |  |  | Missing tense of verb | Change: "serve" to "served" |  |  | PLCP | PHY | 20.3.2.2
4854 | Medvedev, Irina | 20.3.2.2 | 172 | 39 | E | N | 172 | 39 | Overview of the PPDU encoding process | 20.3.2.2 | E |  | A |  |  |  | Extra information | Remove "frequency" |  | 20060530r1 | PLCP | PHY | 20.3.2.2
3386 | Jokela, Jari | 20.3.2.2 | 173 | 3 | E | N | 173 | 3 | Overview of the PPDU encoding process | 20.3.2.2 | E |  | A |  |  |  | RXVECTOR is wrong. | Replace "RXVECTOR" with "TXVECTOR". |  | 20060530r1 | PLCP | PHY | 20.3.2.2
11926 | Madhavan Pillai, Krishna Sankar | 20.3.2.2 | 173 | 3 | E | N | 173 | 3 | Overview of the PPDU encoding process | 20.3.2.2 | E |  | A |  |  |  | Typo: "...BW, CH_OFFSET field of the RXVECTOR." | May consider replacing RXVECTOR by TXVECTOR |  |  | PLCP | PHY | 20.3.2.2
200 | Batra, Anuj | 20.3.2.2 | 173 | 5 | E | Y | 173 | 5 | Overview of the PPDU encoding process | 20.3.2.2 | E |  | A |  |  |  | "into" is the not the correct word | Replace: "into" with "onto" |  |  | PLCP | PHY | 20.3.2.2
353 | Bjerke, Bjorn | 20.3.2.2 | 173 | 19 | E | N | 173 | 19 | Overview of the PPDU encoding process | 20.3.2.2 | E |  | A |  |  |  | Section 20.3.4.8 should read 20.3.4.6 |  | Added cross ref. instruction in the text |  | PLCP | PHY | 20.3.2.2
354 | Bjerke, Bjorn | 20.3.2.2 | 173 | 33 | E | N | 173 | 33 | Overview of the PPDU encoding process | 20.3.2.2 | E |  | A |  |  |  | Section 20.3.4.5 should read 20.3.4.7 |  | Added cross ref. instruction in the text |  | PLCP | PHY | 20.3.2.2
4460 | Liu, Der-Zheng | 20.3.2.2 | 173 | 35 | E | N | 173 | 35 | Overview of the PPDU encoding process | 20.3.2.2 | E |  | A |  |  |  | "to be used in 20MHz," is a typo. | Replaced by "to be used in 40MHz,". |  |  | PLCP | PHY | 20.3.2.2
3002 | Ji, Lusheng | 20.3.2.2 | 174 | 2 | E | N | 174 | 2 | Overview of the PPDU encoding process | 20.3.2.2 | E |  | A |  |  |  | delete word "subclause" in giving a cross reference | Make change indicated in comment |  |  | PLCP | PHY | 20.3.2.2
10809 | Marshall, Bill | 20.3.2.2 | 174 | 2 | E | N | 174 | 2 | Overview of the PPDU encoding process | 20.3.2.2 | E |  | A |  |  |  | drop word "subclause" in giving a cross reference | as in comment |  |  | PLCP | PHY | 20.3.2.2
3003 | Ji, Lusheng | 20.3.2.2 | 174 | 3 | E | N | 174 | 3 | Overview of the PPDU encoding process | 20.3.2.2 | E |  | A |  |  |  | delete word "subclause" in giving a cross reference | Make change indicated in comment |  |  | PLCP | PHY | 20.3.2.2
10810 | Marshall, Bill | 20.3.2.2 | 174 | 3 | E | N | 174 | 3 | Overview of the PPDU encoding process | 20.3.2.2 | E |  | A |  |  |  | drop word "subclause" in giving a cross reference | as in comment |  |  | PLCP | PHY | 20.3.2.2
3004 | Ji, Lusheng | 20.3.2.2 | 174 | 6 | E | N | 174 | 6 | Overview of the PPDU encoding process | 20.3.2.2 | E |  | A |  |  |  | delete word "subclause" in giving a cross reference | Make change indicated in comment |  |  | PLCP | PHY | 20.3.2.2
10811 | Marshall, Bill | 20.3.2.2 | 174 | 6 | E | N | 174 | 6 | Overview of the PPDU encoding process | 20.3.2.2 | E |  | A |  |  |  | drop word "subclause" in giving a cross reference | as in comment |  |  | PLCP | PHY | 20.3.2.2
562 | CYPHER, DAVID | 20.3.2.3 | 174 | 11 | E | Y | 174 | 11 | Modulation and Coding Scheme (MCS) | 20.3.2.3 | E |  | A |  |  |  |  | Add Table before 102 |  | 20060320r1 D1.01 | PLCP MCS | PHY | 20.3.2.3
10043 | Yamaura, Tomoya | 20.3.2.3 | 174 | 11 | E | N | 174 | 11 | Modulation and Coding Scheme (MCS) | 20.3.2.3 | E |  | A |  |  |  | Table number for MCS seems wrong. | Replace "n87" by "n88". |  |  | PLCP MCS | PHY | 20.3.2.3
3934 | Kasher, Assaf | 20.3.2.3 | 174 | 13 | E | N | 174 | 13 | Modulation and Coding Scheme (MCS) | 20.3.2.3 | E |  | A |  |  |  | Incorrect reference to table n87 | change to table n88 | Added cross ref. instruction in the text |  | PLCP MCS | PHY | 20.3.2.3
4862 | Medvedev, Irina | 20.3.2.3 | 174 | 18 | E | N | 174 | 18 | Modulation and Coding Scheme (MCS) | 20.3.2.3 | E |  | A |  |  |  | Capitalization | Change "remaining Tables" to "remaining tables" |  |  | PLCP MCS | PHY | 20.3.2.3
358 | Bjerke, Bjorn | 20.3.2.3 | 174 | 19 | E | N | 174 | 19 | Modulation and Coding Scheme (MCS) | 20.3.2.3 | E |  | A |  |  |  |  | Change "TxBF" to "transmit beamforming" |  |  | PLCP MCS | PHY | 20.3.2.3
10045 | Yamaura, Tomoya | 20.3.2.3 | 174 | 19 | E | Y | 174 | 19 | Modulation and Coding Scheme (MCS) | 20.3.2.3 | E |  | A |  |  |  | This sentense should be applied for STBC mode only. Clarification would be required. | Add "In STBC mode, ". As a result, this sentense would become "In STBC mode, these are the cases where two spatial streams (N_ss=2) are encoded into three space time streams (N_sts=3), …" |  |  | PLCP MCS | PHY | 20.3.2.3
4864 | Medvedev, Irina | 20.3.2.3 | 174 | 20 | E | N | 174 | 20 | Modulation and Coding Scheme (MCS) | 20.3.2.3 | E |  | A |  |  |  | Punctuation | Remove comma "," before "and' |  |  | PLCP MCS | PHY | 20.3.2.3
4865 | Medvedev, Irina | 20.3.2.3 | 174 | 21 | E | N | 174 | 21 | Modulation and Coding Scheme (MCS) | 20.3.2.3 | E |  | A |  |  |  | Punctuation | Insert period "." before "These" |  |  | PLCP MCS | PHY | 20.3.2.3
8022 | Thrasher, Jerry | 20.3.2.3 | 174 | 22 | e | N | 174 | 22 | Modulation and Coding Scheme (MCS) | 20.3.2.3 | E |  | A |  |  |  | need to reword the first full sentence (remove the word Table) | Reword to "Table n100 through Table n102 are…" |  |  | PLCP MCS | PHY | 20.3.2.3
832 | Ecclesine, Peter | 20.4.1 | 237 | 6 | E | N | 237 | 6 | PLME_SAP sublayer management primitives | 20.4.1 | E |  | A |  |  |  | Table TBD lists the MIB attributes' - but TBD is incorrect | Replace TBD with correct reference n82 |  |  | PLME | PHY | 20.4.1
3550 | Kakani, Naveen | 20.4.2 | 238 | 3 | E | Y | 238 | 3 | PHY management information base | 20.4.2 | E |  | A |  |  |  | Wrong table number | Replace "Table n82" by "Table n85" | Fixed by resolution to earlier editorial comment |  | PLME | PHY | 20.4.2
3553 | Kakani, Naveen | 20.4.3 | 241 | 2 | E | Y | 241 | 2 | TXTIME calculation | 20.4.3 | E |  | A |  |  |  | Wrong table number | Replace "Table n62" by "Table n65" | Fixed by resolution to earlier editorial comment |  | PLME | PHY | 20.4.3
3554 | Kakani, Naveen | 20.4.3 | 242 | 15 | E | Y | 242 | 15 | TXTIME calculation | 20.4.3 | E |  | A |  |  |  | Wrong table number | Replace "Table n83" by "Table n86" | Fixed by resolution to earlier editorial comment |  | PLME | PHY | 20.4.3
4495 | Liu, Der-Zheng | 20.4.4 | 242 | 5 | E | N | 242 | 5 | PHY characteristics | 20.4.4 | E |  | A |  |  |  | aLTFOneLength with the value of 8us is incoonsistent with is the length of the First High Throughput Long Training Field in Mixed-Mode. | Remove "High Throughput". Replaced by "aLTFOneLength is the length of the First Long Training Field." |  |  | PLME | PHY | 20.4.4
4710 | McCann, Stephen | 20.5.3 | 243 | 16 | E | N | 243 | 16 | Overview of interactions | 20.5.3 | E |  | A |  |  |  | Reference to IEEE 802.11 is not relevant. | Remove reference to IEEE 802.11 |  | 20060530r0 | PMD | PHY | 20.5.3
3559 | Kakani, Naveen | 20.5.4.1 | 244 | 3 | E | Y | 244 | 3 | PMD_SAP peer-to-peer service primitives | 20.5.4.1 | E |  | A |  |  |  | Wrong table number | Replace "Table n84" by "Table n87" | Fixed by resolution to earlier editorial comment |  | PMD Interface | PHY | 20.5.4.1
3561 | Kakani, Naveen | 20.5.4.2 | 244 | 9 | E | Y | 244 | 9 | PMD_SAP sublayer-to-sublayer service primitives | 20.5.4.2 | E |  | A |  |  |  | Wrong table number | Replace "Table n85" by "Table n88" | Fixed by resolution to earlier editorial comment |  | PMD Interface | PHY | 20.5.4.2
3563 | Kakani, Naveen | 20.5.4.3 | 244 | 14 | E | Y | 244 | 14 | PMD_SAP service primitive parameters | 20.5.4.3 | E |  | A |  |  |  | Wrong table number | Replace "Table n86" by "Table n89" | Fixed by resolution to earlier editorial comment |  | PMD Interface | PHY | 20.5.4.3
7547 | Stephens, Adrian | 20.5.4.3 |  |  | E | N | 244 |  | PMD_SAP service primitive parameters | 20.5.4.3 | E |  | A |  |  |  | Check references from table n86 |  |  | 20060424r2 | PMD Interface | PHY | 20.5.4.3
3402 | Jokela, Jari | 20.5.4.3 | 245 | Table n86 | E | N | 245 | 0 | PMD_SAP service primitive parameters | 20.5.4.3 | E |  | A |  |  |  | Wrong table numbers | Replace "tables n76-n90" with "tables n91-n105" in 4th row and 4th column |  |  | PMD Interface | PHY | 20.5.4.3
5078 | Medvedev, Irina | 20.5.4.3 | 245 | Table n86 | E | N | 245 | 0 | PMD_SAP service primitive parameters | 20.5.4.3 | E |  | A |  |  |  | Language in "CH_OFFSET" parameter | Change "hz" to "Hz", change "whole" to "entire" | Fixed by resolution to earlier editorial comment |  | PMD Interface | PHY | 20.5.4.3
5079 | Medvedev, Irina | 20.5.4.3 | 245 | Table n86 | E | N | 245 | 0 | PMD_SAP service primitive parameters | 20.5.4.3 | E |  | A |  |  |  | Language in "STBC" parameter | Remove "either", replace "NSTS" with "N_STS" and "NSS" with "N_SS", and place parentheses around "N_STS" and "N_SS" in the sentence. | Fixed by resolution to earlier editorial comment |  | PMD Interface | PHY | 20.5.4.3
3138 | Ji, Lusheng | 20.5.4.3 | 245 | 1 | E | N | 245 | 1 | PMD_SAP service primitive parameters | 20.5.4.3 | E |  | A |  |  |  | column headings should repeat when a table is split across pages | Make change indicated in comment |  |  | PMD Interface | PHY | 20.5.4.3
5086 | Medvedev, Irina | 20.5.5.2.2 | 247 | 5 | E | N | 247 | 5 | Semantic of the service primitive | 20.5.5.2.2 | E |  | A |  |  |  | Grammar | Remove "s" from "parameters" | Fixed by resolution to earlier editorial comment |  | PMD Interface | PHY | 20.5.5.2.2
5088 | Medvedev, Irina | 20.5.5.3.3 | 247 | 21 | E | N | 247 | 21 | When generated | 20.5.5.3.3 | E |  | A |  |  |  | Grammar | Replace "PHY-TXSTART" with "PHY_TXSTART" |  |  | PMD Interface | PHY | 20.5.5.3.3
5089 | Medvedev, Irina | 20.5.5.4.2 | 248 | 4 | E | N | 248 | 4 | Semantic of the service primitive | 20.5.5.4.2 | E |  | A |  |  |  | Grammar | Remove "s" from "parameters" | Fixed by resolution to earlier editorial comment |  | PMD Interface | PHY | 20.5.5.4.2
5090 | Medvedev, Irina | 20.5.5.5.2 | 248 | 15 | E | N | 248 | 15 | Semantic of the service primitive | 20.5.5.5.2 | E |  | A |  |  |  | Grammar | Remove "s" from "parameters" | Fixed by resolution to earlier editorial comment |  | PMD Interface | PHY | 20.5.5.5.2
7548 | Stephens, Adrian | 20.5.5.5.2 |  |  | E | N | 248 |  | Semantic of the service primitive | 20.5.5.5.2 | E |  | A |  |  |  | Check reference to 20.3.9.1 |  | replaced with reference to 20.3.14.3 (Transmit Power) | 20060424r2 | PMD Interface | PHY | 20.5.5.5.2
5091 | Medvedev, Irina | 20.5.5.6.2 | 249 | 4 | E | N | 249 | 4 | Semantic of the service primitive | 20.5.5.6.2 | E |  | A |  |  |  | Grammar | Remove "s" from "parameters" | Fixed by resolution to earlier editorial comment |  | PMD Interface | PHY | 20.5.5.6.2
5092 | Medvedev, Irina | 20.5.5.7.2 | 249 | 20 | E | N | 249 | 20 | Semantic of the service primitive | 20.5.5.7.2 | E |  | A |  |  |  | Grammar | Remove "s" from "parameters" | Fixed by resolution to earlier editorial comment |  | PMD Interface | PHY | 20.5.5.7.2
5093 | Medvedev, Irina | 20.5.5.9.2 | 250 | 19 | E | N | 250 | 19 | Semantic of the service primitive | 20.5.5.9.2 | E |  | A |  |  |  | Grammar | Remove "s" from "parameters" | Fixed by resolution to earlier editorial comment |  | PMD Interface | PHY | 20.5.5.9.2
5094 | Medvedev, Irina | 20.5.5.9.3 | 250 | 22 | E | N | 250 | 22 | When generated | 20.5.5.9.3 | E |  | A |  |  |  | Grammar | Remove "s" from "parameters" | Fixed by resolution to earlier editorial comment |  | PMD Interface | PHY | 20.5.5.9.3
5080 | Medvedev, Irina | 20.5.5.10.2 | 251 | 5 | E | N | 251 | 5 | Semantic of the service primitive | 20.5.5.10.2 | E |  | A |  |  |  | Grammar | Remove "s" from "parameters" | Fixed by resolution to earlier editorial comment |  | PMD Interface | PHY | 20.5.5.10.2
5081 | Medvedev, Irina | 20.5.5.11.2 | 251 | 20 | E | N | 251 | 20 | Semantic of the service primitive | 20.5.5.11.2 | E |  | A |  |  |  | Grammar | Remove "s" from "parameters" | Fixed by resolution to earlier editorial comment |  | PMD Interface | PHY | 20.5.5.11.2
5082 | Medvedev, Irina | 20.5.5.11.2 | 251 | 21 | E | N | 251 | 21 | Semantic of the service primitive | 20.5.5.11.2 | E |  | A |  |  |  | Language | Change "with" to "bandwidth", remove " 's ", change "modes" to "mode" | "with" changed to "width" to avoid two instances of "bandwidth" in the sentence. |  | PMD Interface | PHY | 20.5.5.11.2
5083 | Medvedev, Irina | 20.5.5.12.2 | 251 | 6 | E | N | 251 | 6 | Semantic of the service primitive | 20.5.5.12.2 | E |  | A |  |  |  | Grammar | Remove "s" from "parameters" | Fixed by resolution to earlier editorial comment |  | PMD Interface | PHY | 20.5.5.12.2
5084 | Medvedev, Irina | 20.5.5.13.2 | 251 | 19 | E | N | 251 | 19 | Semantic of the service primitive | 20.5.5.13.2 | E |  | A |  |  |  | Grammar | Remove "s" from "parameters" | Fixed by resolution to earlier editorial comment |  | PMD Interface | PHY | 20.5.5.13.2
12087 | Fisher, Wayne | 20.7 | 253 | 9 | E | N | 253 | 9 | Rate Dependent Parameters for High Throughput Modulation and Coding Schemes (MCS) | 20.7 | E |  | A |  |  |  | Clause 20.7 has about 15 tables with no desciption/explanation. | Provide some introduction to these tables, even if it is a repeat of earlier discussions. OR put these tables wherever the original reference is. | Fixed by resolution to earlier editorial comment |  | MCS | PHY | 20.7
3572 | Kakani, Naveen | 20.7 | 253 | 11 | E | Y | 253 | 11 | Rate Dependent Parameters for High Throughput Modulation and Coding Schemes (MCS) | 20.7 | E |  | A |  |  |  | Wrong table number | Replace "Table n87" by "Table n90" | Fixed by resolution to earlier editorial comment |  | MCS | PHY | 20.7
5095 | Medvedev, Irina | 20.7 | 253 | 11 | E | N | 253 | 11 | Rate Dependent Parameters for High Throughput Modulation and Coding Schemes (MCS) | 20.7 | E |  | A |  |  |  | Missing dash in Table caption | Insert dash "-" after "n87" |  |  | MCS | PHY | 20.7
5096 | Medvedev, Irina | 20.7 | 253 | Table n87 | E | N | 253 | 11 | Rate Dependent Parameters for High Throughput Modulation and Coding Schemes (MCS) | 20.7 | E |  | A |  |  |  | Clarity | Insert "OFDM" before "symbol" for N_CBPS and N_DBPS |  | 20060601r0 | MCS | PHY | 20.7
5101 | Medvedev, Irina | 20.7 | 253-261 | All Tables | E | N | 253 | 11 | Rate Dependent Parameters for High Throughput Modulation and Coding Schemes (MCS) | 20.7 | E |  | A |  |  |  | Font consistency | Use same font as rest of the line for "N_ES= .. ." |  | 20060601R0 | MCS | PHY | 20.7
3573 | Kakani, Naveen | 20.7 | 253 | 13 | E | Y | 253 | 13 | Rate Dependent Parameters for High Throughput Modulation and Coding Schemes (MCS) | 20.7 | E |  | A |  |  |  | Wrong table number | Replace "Table n88" by "Table n91" |  |  | MCS | PHY | 20.7
5097 | Medvedev, Irina | 20.7 | 253 | 13 | E | N | 253 | 13 | Rate Dependent Parameters for High Throughput Modulation and Coding Schemes (MCS) | 20.7 | E |  | A |  |  |  | Punctuation | Change period after "modes" to comma |  |  | MCS | PHY | 20.7
7550 | Stephens, Adrian | 20.7 |  |  | E | N | 253 |  | Rate Dependent Parameters for High Throughput Modulation and Coding Schemes (MCS) | 20.7 | E |  | A |  |  |  | Tables 101-2: The * needs to be turned into a NOTE- |  |  | 20060424r2 | MCS | PHY | 20.7
3574 | Kakani, Naveen | 20.7 | 255 | 1 | E | Y | 255 | 1 | Rate Dependent Parameters for High Throughput Modulation and Coding Schemes (MCS) | 20.7 | E |  | A |  |  |  | Wrong table number | Replace "Table n89" by "Table n92" |  |  | MCS | PHY | 20.7
5098 | Medvedev, Irina | 20.7 | 255 | Table n89 | E | N | 255 | 1 | Rate Dependent Parameters for High Throughput Modulation and Coding Schemes (MCS) | 20.7 | E |  | A |  |  |  | Consistency | Limit last column to 1 decimal place |  | 20060601R0 | MCS | PHY | 20.7
3575 | Kakani, Naveen | 20.7 | 255 | 3 | E | Y | 255 | 3 | Rate Dependent Parameters for High Throughput Modulation and Coding Schemes (MCS) | 20.7 | E |  | A |  |  |  | Wrong table number | Replace "Table n90" by "Table n93" |  |  | MCS | PHY | 20.7
3576 | Kakani, Naveen | 20.7 | 256 | 2 | E | Y | 256 | 2 | Rate Dependent Parameters for High Throughput Modulation and Coding Schemes (MCS) | 20.7 | E |  | A |  |  |  | Wrong table number | Replace "Table n91" by "Table n94" |  |  | MCS | PHY | 20.7
3577 | Kakani, Naveen | 20.7 | 256 | 4 | E | Y | 256 | 4 | Rate Dependent Parameters for High Throughput Modulation and Coding Schemes (MCS) | 20.7 | E |  | A |  |  |  | Wrong table number | Replace "Table n92" by "Table n95" |  |  | MCS | PHY | 20.7
3578 | Kakani, Naveen | 20.7 | 257 | 1 | E | Y | 257 | 1 | Rate Dependent Parameters for High Throughput Modulation and Coding Schemes (MCS) | 20.7 | E |  | A |  |  |  | Wrong table number | Replace "Table n93" by "Table n96" |  |  | MCS | PHY | 20.7
3579 | Kakani, Naveen | 20.7 | 257 | 3 | E | Y | 257 | 3 | Rate Dependent Parameters for High Throughput Modulation and Coding Schemes (MCS) | 20.7 | E |  | A |  |  |  | Wrong table number | Replace "Table n94" by "Table n97" |  |  | MCS | PHY | 20.7
3580 | Kakani, Naveen | 20.7 | 258 | 2 | E | Y | 258 | 2 | Rate Dependent Parameters for High Throughput Modulation and Coding Schemes (MCS) | 20.7 | E |  | A |  |  |  | Wrong table number | Replace "Table n95" by "Table n98" |  |  | MCS | PHY | 20.7
3581 | Kakani, Naveen | 20.7 | 258 | 4 | E | Y | 258 | 4 | Rate Dependent Parameters for High Throughput Modulation and Coding Schemes (MCS) | 20.7 | E |  | A |  |  |  | Wrong table number | Replace "Table n96" by "Table n99" |  |  | MCS | PHY | 20.7
3582 | Kakani, Naveen | 20.7 | 258 | 8 | E | Y | 258 | 8 | Rate Dependent Parameters for High Throughput Modulation and Coding Schemes (MCS) | 20.7 | E |  | A |  |  |  | Wrong table number | Replace "Table n97" by "Table n100" |  |  | MCS | PHY | 20.7
3583 | Kakani, Naveen | 20.7 | 259 | 2 | E | Y | 259 | 2 | Rate Dependent Parameters for High Throughput Modulation and Coding Schemes (MCS) | 20.7 | E |  | A |  |  |  | Wrong table number | Replace "Table n98" by "Table n101" |  |  | MCS | PHY | 20.7
3584 | Kakani, Naveen | 20.7 | 260 | 1 | E | Y | 260 | 1 | Rate Dependent Parameters for High Throughput Modulation and Coding Schemes (MCS) | 20.7 | E |  | A |  |  |  | Wrong table number | Replace "Table n99" by "Table n102" |  |  | MCS | PHY | 20.7
3585 | Kakani, Naveen | 20.7 | 261 | 3 | E | Y | 261 | 3 | Rate Dependent Parameters for High Throughput Modulation and Coding Schemes (MCS) | 20.7 | E |  | A |  |  |  | Wrong table number | Replace "Table n100" by "Table n103" |  |  | MCS | PHY | 20.7
3586 | Kakani, Naveen | 20.7 | 262 | 1 | E | Y | 262 | 1 | Rate Dependent Parameters for High Throughput Modulation and Coding Schemes (MCS) | 20.7 | E |  | A |  |  |  | Wrong table number | Replace "Table n101" by "Table n104" |  |  | MCS | PHY | 20.7
5099 | Medvedev, Irina | 20.7 | 262 | 2 | E | N | 262 | 2 | Rate Dependent Parameters for High Throughput Modulation and Coding Schemes (MCS) | 20.7 | E |  | A |  |  |  | Language | Replace "have" with "use" |  | 20060601R0 | MCS | PHY | 20.7
3587 | Kakani, Naveen | 20.7 | 263 | 1 | E | Y | 263 | 1 | Rate Dependent Parameters for High Throughput Modulation and Coding Schemes (MCS) | 20.7 | E |  | A |  |  |  | Wrong table number | Replace "Table n102" by "Table n105" | Fixed by resolution to earlier editorial comment |  | MCS | PHY | 20.7
5100 | Medvedev, Irina | 20.7 | 264 | 1 | E | N | 264 | 1 | Rate Dependent Parameters for High Throughput Modulation and Coding Schemes (MCS) | 20.7 | E |  | A |  |  |  | Language | Replace "have" with "use" |  | 20060601R0 | MCS | PHY | 20.7
4796 | McCann, Stephen | Annex A | 265 | 2 | E | N | 265 | 2 | PICS | Annex A | E |  | A |  |  |  | Footnote 9 is missing | Remove reference to footnote 9 | Fixed by resolution to earlier editorial comment |  | PICS | General | Annex A
3196 | Ji, Lusheng | D | 292 | 23 | E | N | 292 | 23 | ASN.1 encoding of the MAC and PHY MIB | Annex D | E |  | A |  |  |  | wrong font | fix font | Fixed by resolution to earlier editorial comment |  | MIB | General | Annex D
3206 | Ji, Lusheng | D | 308 | 3 | E | N | 308 | 3 | ASN.1 encoding of the MAC and PHY MIB | Annex D | E |  | A |  |  |  | fix indent | Make change indicated in comment | Fixed by resolution to earlier editorial comment |  | MIB | General | Annex D
3207 | Ji, Lusheng | D | 308 | 8 | E | N | 308 | 8 | ASN.1 encoding of the MAC and PHY MIB | Annex D | E |  | A |  |  |  | fix indent | Make change indicated in comment | Fixed by resolution to earlier editorial comment |  | MIB | General | Annex D
3208 | Ji, Lusheng | D | 308 | 9 | E | N | 308 | 9 | ASN.1 encoding of the MAC and PHY MIB | Annex D | E |  | A |  |  |  | fix indent | Make change indicated in comment | Fixed by resolution to earlier editorial comment |  | MIB | General | Annex D
4189 | Kleindl, Guenter | Annex D | 312ff |  | E | N | 312 |  | ASN.1 encoding of the MAC and PHY MIB | Annex D | E |  | A |  |  |  | Several empty pages | delete empty pages |  |  | MIB | General | Annex D
436 | Chaplin, Clint |  | 312-321 |  | E | N | 312 |  | General | General | E |  | A |  |  |  | Lots and lots of completely blamk pages. I wonder how many people give up before stumbling across Annex P. | Get rid of the blank pages |  |  | General | General | General
835 | Ecclesine, Peter | Annex P | 323 | 3 | E | N | 323 | 3 | LDPC Matrix Definitions | Annex P | E |  | A |  |  |  | LDPC Matrix Definitions are only for HT PHY | Change title to HT LDPC Matrix Definitions |  |  | PLCP Coding | PHY | Annex P
3595 | Kakani, Naveen | Annex P | 323 | 5 | E | Y | 323 | 5 | LDPC Matrix Definitions | Annex P | E |  | A |  |  |  | Wrong table number | Replace "Table n103" by "Table n106" |  |  | PLCP Coding | PHY | Annex P
3596 | Kakani, Naveen | Annex P | 325 | 1 | E | Y | 325 | 1 | LDPC Matrix Definitions | Annex P | E |  | A |  |  |  | Wrong table number | Replace "Table n104" by "Table n107" |  |  | PLCP Coding | PHY | Annex P
3597 | Kakani, Naveen | Annex P | 327 | 1 | E | Y | 327 | 1 | LDPC Matrix Definitions | Annex P | E |  | A |  |  |  | Wrong table number | Replace "Table n105" by "Table n108" |  |  | PLCP Coding | PHY | Annex P
11622 | Marshall, Bill | 9.18.4 | 117 | 19 | E | N | 117 | 19 | Unscheduled PSMP | 9.18.4 | E |  | A |  |  |  | extra space between words | drop extra space between "allow" and "a STA" | Fixed by resolution to earlier editorial comment |  | PSMP | PSMP | 9.18.4
2702 | Ji, Lusheng | 9.21 | 125 | 9 | E | N | 125 | 9 | Antenna Selection | 9.21 | E |  | A |  |  |  | delete "possibly" | Change to "..is a time-variant mapping…" |  |  | Antenna Selection | Beamforming & Adaptation | 9.21
7475 | Stephens, Adrian | 10.3.10.1.2 |  |  | E | N | 136 |  | Semantics of the service primitive | 10.3.10.1.2 | E |  | A |  |  |  | "Additional HT" is incomplete | Replace with: "Additional HT Information Elements" |  | 20060421r0 | MLME | MAC | 10.3.10.1.2
2754 | Ji, Lusheng | 10.3.7.4 | 136 | 13 | E | N | 136 | 13 | MLME-REASSOCIATE.response | 10.3.7.4 | E |  | A |  |  |  | Heading with no text changes indicated | Delete heading with empty content | Fixed by resolution to earlier editorial comment | 20060505r0 D1.01 | MLME | MAC | 10.3.7.4
3342 | Ji, Lusheng | 10.3.7.4 | 136 | 13 | E | N | 136 | 13 | MLME-REASSOCIATE.response | 10.3.7.4 | E |  | A |  |  |  | Extraneous heading line | Delete this line | Fixed by resolution to earlier editorial comment | 20060505r0 D1.01 | MLME | MAC | 10.3.7.4
10558 | Marshall, Bill | 10.3.7.4 | 136 | 13 | E | N | 136 | 13 | MLME-REASSOCIATE.response | 10.3.7.4 | E |  | A |  |  |  | Empty section | Delete heading with empty content | Fixed by resolution to earlier editorial comment | 20060505r0 D1.01 | MLME | MAC | 10.3.7.4
2755 | Ji, Lusheng | 10.3.7.4.2 | 136 | 14 | E | N | 136 | 14 | Semantics of the service primitive | 10.3.7.4.2 | E |  | A |  |  |  | Heading with no text changes indicated | Delete heading with empty content | Fixed by resolution to earlier editorial comment | 20060505r0 D1.01 | MLME | MAC | 10.3.7.4.2
3343 | Ji, Lusheng | 10.3.7.4.2 | 136 | 14 | E | N | 136 | 14 | Semantics of the service primitive | 10.3.7.4.2 | E |  | A |  |  |  | Extraneous heading line | Delete this line | Fixed by resolution to earlier editorial comment | 20060505r0 D1.01 | MLME | MAC | 10.3.7.4.2
10559 | Marshall, Bill | 10.3.7.4.2 | 136 | 14 | E | N | 136 | 14 | Semantics of the service primitive | 10.3.7.4.2 | E |  | A |  |  |  | Empty section | Delete heading with empty content | Fixed by resolution to earlier editorial comment | 20060505r0 D1.01 | MLME | MAC | 10.3.7.4.2
2757 | Ji, Lusheng | 10.4.3.2 | 141 | 14 | E | N | 141 | 14 | Semantics of the service primitive | 10.4.3.2 | E |  | A |  |  |  | font wrong for editing instructions | normal size font |  |  | PLME | PHY | 10.4.3.2
3372 | Ji, Lusheng | 104.3.2 | 141 | 16 | E | N | 141 | 16 | Semantics of the service primitive | 10.4.3.2 | E |  | A |  |  |  | spelling "Desciption" | Fix spelling |  |  | PLME | PHY | 10.4.3.2
10563 | Marshall, Bill | 10.4.3.2 | 141 | 16 | E | N | 141 | 16 | Semantics of the service primitive | 10.4.3.2 | E |  | A |  |  |  | spelling "Desciption" | fix spelling | Fixed by resolution to earlier editorial comment |  | PLME | PHY | 10.4.3.2
2758 | Ji, Lusheng | 10.4.3.2 | 142 | 0 | E | N | 142 | 0 | Semantics of the service primitive | 10.4.3.2 | E |  | A |  |  |  | aCWmin and aCWmax are unchagned | delete from table of changes |  |  | PLME | PHY | 10.4.3.2
2760 | Ji, Lusheng | 10.4.3.2 | 142 | 3 | E | N | 142 | 3 | Semantics of the service primitive | 10.4.3.2 | E |  | A |  |  |  | this change should be to the existing paragraph just above the table | Make change indicated in comment |  |  | PLME | PHY | 10.4.3.2
10564 | Marshall, Bill | 10.4.3.2 | 142 | 3 | E | N | 142 | 3 | Semantics of the service primitive | 10.4.3.2 | E |  | A |  |  |  | this change should be to the existing paragraph just above the table | as in comment | Fixed by resolution to earlier editorial comment |  | PLME | PHY | 10.4.3.2
2761 | Ji, Lusheng | 11.1.1 | 142 | 11 | E | N | 142 | 11 | Basic Approach | 11.1.1 | E |  | A |  |  |  | Heading with no text changes indicated | Delete heading with empty content | Fixed by resolution to earlier editorial comment | 20060505r0 D1.01 | MAC Management | MAC | 11.1.1
3344 | Ji, Lusheng | 11.1.1 | 142 | 11 | E | N | 142 | 11 | Basic Approach | 11.1.1 | E |  | A |  |  |  | Extraneous heading line | Delete this line | Fixed by resolution to earlier editorial comment | 20060505r0 D1.01 | MAC Management | MAC | 11.1.1
10566 | Marshall, Bill | 11.1.1 | 142 | 11 | E | N | 142 | 11 | Basic Approach | 11.1.1 | E |  | A |  |  |  | Empty section | Delete heading with empty content | Fixed by resolution to earlier editorial comment | 20060505r0 D1.01 | MAC Management | MAC | 11.1.1
2762 | Ji, Lusheng | 11.1.2.1 | 142 | 14 | E | N | 142 | 14 | Beacon generation in infrastructure networks | 11.1.2.1 | E |  | A |  |  |  | Unclear editor's instructions | Change to "Insert the following at end of 11.1.2.1:" | Fixed by resolution to earlier editorial comment |  | MAC Management | MAC | 11.1.2.1
2763 | Ji, Lusheng | 11.1.2.1.1 | 142 | 16 | E | N | 142 | 16 | Secondary Beacon Transmission | 11.1.2.1.1 | E |  | A |  |  |  | 11.1.2.1.1 without 11.1.2.1.2 | delete heading 11.1.2.1.1, incorporate the text into 11.1.2.1 | Fixed by resolution to earlier editorial comment |  | MAC Management | MAC | 11.1.2.1.1
10570 | Marshall, Bill | 11.1.2.1.1 | 142 | 16 | E | N | 142 | 16 | Secondary Beacon Transmission | 11.1.2.1.1 | E |  | A |  |  |  | 11.1.2.1.1 without 11.1.2.1.2 | Drop heading 11.1.2.1.1, incorporate the text into 11.1.2.1 | Fixed by resolution to earlier editorial comment |  | MAC Management | MAC | 11.1.2.1.1
2765 | Ji, Lusheng | 11.1.2.1.1 | 142 | 17 | E | N | 142 | 17 | Secondary Beacon Transmission | 11.1.2.1.1 | E |  | A |  |  |  | "BC/MC" undefined | Suggest spelling this out, "broadcast/multicast" |  |  | MAC Management | MAC | 11.1.2.1.1
2768 | Ji, Lusheng | 11.1.2.1.1 | 142 | 20 | E | N | 142 | 20 | Secondary Beacon Transmission | 11.1.2.1.1 | E |  | A |  |  |  | Change to "All other fields…" | Make change indicated in comment |  |  | MAC Management | MAC | 11.1.2.1.1
10571 | Marshall, Bill | 11.1.2.1.1 | 142 | 20 | E | N | 142 | 20 | Secondary Beacon Transmission | 11.1.2.1.1 | E |  | A |  |  |  | Change to "All other fields…" | as in comment | Fixed by resolution to earlier editorial comment |  | MAC Management | MAC | 11.1.2.1.1
2769 | Ji, Lusheng | 11.1.3.2.1 | 143 | 2 | E | N | 143 | 2 | Sending a probe response | 11.1.3.2.1 | E |  | A |  |  |  | Heading with no text changes indicated | Delete heading with empty content | Fixed by resolution to earlier editorial comment | 20060505r0 D1.01 | MAC Management | MAC | 11.1.3.2.1
3345 | Ji, Lusheng | 11.1.3.2.1 | 143 | 2 | E | N | 143 | 2 | Sending a probe response | 11.1.3.2.1 | E |  | A |  |  |  | Extraneous heading line | Delete this line | Fixed by resolution to earlier editorial comment | 20060505r0 D1.01 | MAC Management | MAC | 11.1.3.2.1
2771 | Ji, Lusheng | 11.2.1.1 | 143 | 11 | E | N | 143 | 11 | Receive operation for non-AP QSTAs using APSD | 11.2.1.1 | E |  | A |  |  |  | Heading with no text changes indicated | Delete heading with empty content | Fixed by resolution to earlier editorial comment | 20060505r0 D1.01 | Power Management | MAC | 11.2.1.1
3346 | Ji, Lusheng | 11.2.1.1 | 143 | 11 | E | N | 143 | 11 | Receive operation for non-AP QSTAs using APSD | 11.2.1.1 | E |  | A |  |  |  | Extraneous heading line | Delete this line | Fixed by resolution to earlier editorial comment | 20060505r0 D1.01 | Power Management | MAC | 11.2.1.1
2777 | Ji, Lusheng | 11.2.1.7 | 144 | 39 | E | N | 144 | 39 | STA operation during the CP | 11.2.1.7 | E |  | A |  |  |  | extraneous space | "non-AP" |  |  | Power Management | MAC | 11.2.1.7
2779 | Ji, Lusheng | 11.2.2 | 145 | 14 | E | N | 145 | 14 | Power management in an IBSS | 11.2.2 | E |  | A |  |  |  | Heading with no text changes indicated | Delete heading with empty content | Fixed by resolution to earlier editorial comment | 20060505r0 D1.01 | Power Management | MAC | 11.2.2
3347 | Ji, Lusheng | 11.2.2 | 145 | 14 | E | N | 145 | 14 | Power management in an IBSS | 11.2.2 | E |  | A |  |  |  | Extraneous heading line | Delete this line | Fixed by resolution to earlier editorial comment | 20060505r0 D1.01 | Power Management | MAC | 11.2.2
10656 | Marshall, Bill | 11.2.2 | 145 | 14 | E | N | 145 | 14 | Power management in an IBSS | 11.2.2 | E |  | A |  |  |  | Empty section | Delete heading with empty content | Fixed by resolution to earlier editorial comment | 20060505r0 D1.01 | Power Management | MAC | 11.2.2
1573 | Heubaum, Karl | 11.2.3.1 | 145 | 21 | E | N | 145 | 21 | MIMO Power Save support | 11.2.3.1 | E |  | A |  |  |  | The word “enabled” should be “enables” in “...dynamic MIMO power save mode, it enabled its multiple Rx chains...”. | Change to “...dynamic MIMO power save mode, it enables its multiple Rx chains...”. | Fixed by resolution to earlier editorial comment |  | Power Management | MAC | 11.2.3.1
4586 | Malinen, Jouni | 11.2.3.1 | 145 | 21 | E | N | 145 | 21 | MIMO Power Save support | 11.2.3.1 | E |  | A |  |  |  | Unclear sentence. | Replace “it enables its multiple RX chains when it receives” with “STA enables its multiple RX chains when it receives” since the first “it” could refer to number of different words in the previous sentence. | Fixed by resolution to earlier editorial comment |  | Power Management | MAC | 11.2.3.1
4651 | McCann, Stephen | 11.2.3.1 | 145 | 21 | E | N | 145 | 21 | MIMO Power Save support | 11.2.3.1 | E |  | A |  |  |  | typo: 'it enabled' | 'it enables' | Fixed by resolution to earlier editorial comment |  | Power Management | MAC | 11.2.3.1
5124 | Meylan, Arnaud | 11.2.3.1 | 145 | 21 | E | N | 145 | 21 | MIMO Power Save support | 11.2.3.1 | E |  | A |  |  |  | typo | replace "it enabled" by "it enables" | Fixed by resolution to earlier editorial comment |  | Power Management | MAC | 11.2.3.1
1012 | Fischer, Matthew | 11.2.3.1 | 145 | 22 | E | N | 145 | 22 | MIMO Power Save support | 11.2.3.1 | E |  | A |  |  |  | missing adjective | change "a sequence" to "a frame sequence" |  |  | Power Management | MAC | 11.2.3.1
1014 | Fischer, Matthew | 11.2.3.1 | 145 | 24 | E | N | 145 | 24 | MIMO Power Save support | 11.2.3.1 | E |  | A |  |  |  | poor word choice | change "gets" to "receives" |  |  | Power Management | MAC | 11.2.3.1
4653 | McCann, Stephen | 11.2.3.1 | 145 | 24 | E | N | 145 | 24 | MIMO Power Save support | 11.2.3.1 | E |  | A |  |  |  | typos: 'gets' & 'TxOP' | 'receives' & 'TXOP' |  |  | Power Management | MAC | 11.2.3.1
7494 | Stephens, Adrian | 11.2.3.1 |  |  | E | N | 145 |  | MIMO Power Save support | 11.2.3.1 | E |  | A |  |  |  | "MIMO power save mode, it enabled its multiple" - poor grammar | Replace enabled with enables |  | 20060421r0 | Power Management | MAC | 11.2.3.1
7495 | Stephens, Adrian | 11.2.3.1 |  |  | E | N | 145 |  | MIMO Power Save support | 11.2.3.1 | E |  | A |  |  |  | "when it gets the RTS directed" - poor grammar | Replace gets with receives |  | 20060421r0 | Power Management | MAC | 11.2.3.1
7496 | Stephens, Adrian | 11.2.3.1 |  |  | E | N | 145 |  | MIMO Power Save support | 11.2.3.1 | E |  | A |  |  |  | Edit for grammar (missing articles) |  |  | 20060421r0 | Power Management | MAC | 11.2.3.1
4587 | Malinen, Jouni | 11.2.3.2 | 146 | 1 | E | N | 146 | 1 | Reduced MIMO capability | 11.2.3.2 | E |  | A |  |  |  | Grammar. | Replace “it is MIMO capable when gets associated” with “it is MIMO capable when it associates”. |  |  | Power Management | MAC | 11.2.3.2
4588 | Malinen, Jouni | 11.2.3.2 | 146 | 2 | E | N | 146 | 2 | Reduced MIMO capability | 11.2.3.2 | E |  | A |  |  |  | Unclear sentence. | Replace “The STA enables its MIMO capabilities accordingly the Max number of Rx spatial channels of the HT capability element it sends in its Association Request when it associates.” with “The STA enables its MIMO capabilities according to the Max number of Rx spatial channels of the HT capability element it sends in its Association Request.” |  |  | Power Management | MAC | 11.2.3.2
4654 | McCann, Stephen | 11.2.3.2 | 146 | 2 | E | N | 146 | 2 | Reduced MIMO capability | 11.2.3.2 | E |  | A |  |  |  | typo: 'accordingly' | according to' | Fixed by resolution to earlier editorial comment |  | Power Management | MAC | 11.2.3.2
1024 | Fischer, Matthew | 11.2.3.2 | 146 | 7 | E | N | 146 | 7 | Reduced MIMO capability | 11.2.3.2 | E |  | A |  |  |  | antecedent confusion | change "this" to "a Reduce MIMO Capability" |  |  | Power Management | MAC | 11.2.3.2
2781 | Ji, Lusheng | 11.3 | 146 | 11 | E | N | 146 | 11 | Authentication and deauthentication | 11.3 | E |  | A |  |  |  | Heading with no text changes indicated | Delete heading with empty content | Fixed by resolution to earlier editorial comment | 20060505r0 D1.01 | Security | MAC | 11.3
3348 | Ji, Lusheng | 11.3 | 146 | 11 | E | N | 146 | 11 | Authentication and deauthentication | 11.3 | E |  | A |  |  |  | Extraneous heading line | Delete this line | Fixed by resolution to earlier editorial comment | 20060505r0 D1.01 | Security | MAC | 11.3
10522 | Marshall, Bill | 11.3 | 146 | 11 | E | N | 146 | 11 | Authentication and deauthentication | 11.3 | E |  | A |  |  |  | Empty section | Delete heading with empty content | Fixed by resolution to earlier editorial comment | 20060505r0 D1.01 | Security | MAC | 11.3
2782 | Ji, Lusheng | 11.4.1 | 146 | 13 | E | N | 146 | 13 | Introduction | 11.4.1 | E |  | A |  |  |  | Heading with no text changes indicated | Delete heading with empty content | Fixed by resolution to earlier editorial comment | 20060505r0 D1.01 | TSPEC | Frame Format | 11.4.1
3349 | Ji, Lusheng | 11.4.1 | 146 | 13 | E | N | 146 | 13 | Introduction | 11.4.1 | E |  | A |  |  |  | Extraneous heading line | Delete this line | Fixed by resolution to earlier editorial comment | 20060505r0 D1.01 | TSPEC | Frame Format | 11.4.1
10658 | Marshall, Bill | 11.4.1 | 146 | 13 | E | N | 146 | 13 | Introduction | 11.4.1 | E |  | A |  |  |  | Empty section | Delete heading with empty content | Fixed by resolution to earlier editorial comment | 20060505r0 D1.01 | TSPEC | Frame Format | 11.4.1
2783 | Ji, Lusheng | 11.4.2 | 146 | 14 | E | N | 146 | 14 | TSPEC construction | 11.4.2 | E |  | A |  |  |  | Heading with no text changes indicated | Delete heading with empty content | Fixed by resolution to earlier editorial comment | 20060505r0 D1.01 | TSPEC | Frame Format | 11.4.2
3350 | Ji, Lusheng | 11.4.2 | 146 | 14 | E | N | 146 | 14 | TSPEC construction | 11.4.2 | E |  | A |  |  |  | Extraneous heading line | Delete this line | Fixed by resolution to earlier editorial comment | 20060505r0 D1.01 | TSPEC | Frame Format | 11.4.2
10659 | Marshall, Bill | 11.4.2 | 146 | 14 | E | N | 146 | 14 | TSPEC construction | 11.4.2 | E |  | A |  |  |  | Empty section | Delete heading with empty content | Fixed by resolution to earlier editorial comment | 20060505r0 D1.01 | TSPEC | Frame Format | 11.4.2
2784 | Ji, Lusheng | 11.4.3 | 146 | 15 | E | N | 146 | 15 | TS lifecycle | 11.4.3 | E |  | A |  |  |  | Heading with no text changes indicated | Delete heading with empty content | Fixed by resolution to earlier editorial comment | 20060505r0 D1.01 | TSPEC | Frame Format | 11.4.3
3351 | Ji, Lusheng | 11.4.3 | 146 | 15 | E | N | 146 | 15 | TS lifecycle | 11.4.3 | E |  | A |  |  |  | Extraneous heading line | Delete this line | Fixed by resolution to earlier editorial comment | 20060505r0 D1.01 | TSPEC | Frame Format | 11.4.3
10660 | Marshall, Bill | 11.4.3 | 146 | 15 | E | N | 146 | 15 | TS lifecycle | 11.4.3 | E |  | A |  |  |  | Empty section | Delete heading with empty content | Fixed by resolution to earlier editorial comment | 20060505r0 D1.01 | TSPEC | Frame Format | 11.4.3
2785 | Ji, Lusheng | 11.4.4 | 146 | 16 | E | N | 146 | 16 | TS Setup | 11.4.4 | E |  | A |  |  |  | Heading with no text changes indicated | Delete heading with empty content | Fixed by resolution to earlier editorial comment | 20060505r0 D1.01 | TSPEC | Frame Format | 11.4.4
3352 | Ji, Lusheng | 11.4.4 | 146 | 16 | E | N | 146 | 16 | TS Setup | 11.4.4 | E |  | A |  |  |  | Extraneous heading line | Delete this line | Fixed by resolution to earlier editorial comment | 20060505r0 D1.01 | TSPEC | Frame Format | 11.4.4
4262 | Landt, Jeremy | 11.4.4 | 146 | 16 | E | N | 146 | 16 | TS Setup | 11.4.4 | E |  | A |  |  |  | Editorial instructions are missing. | Insert instructions (ie insert and remumber?). |  |  | TSPEC | Frame Format | 11.4.4
10661 | Marshall, Bill | 11.4.4 | 146 | 16 | E | N | 146 | 16 | TS Setup | 11.4.4 | E |  | A |  |  |  | Empty section | Delete heading with empty content | Fixed by resolution to earlier editorial comment | 20060505r0 D1.01 | TSPEC | Frame Format | 11.4.4
12071 | Fisher, Wayne | 11.4.4A | 146 | 17 | E | N | 146 | 17 | Management of Scheduled PSMP | 11.4.4A | E |  | A |  |  |  | No "Editing Instructions" provided for 11.4.4A | Provide Edit instructions, as appropriate. | Fixed by resolution to earlier editorial comment |  | PSMP | PSMP
2791 | Ji, Lusheng | 11.4.4A | 146 | 22 | E | N | 146 | 22 | Management of Scheduled PSMP | 11.4.4A | E |  | A |  |  |  | missing article | Insert "the" before "AP" |  |  | PSMP | PSMP | 11.4.4A
2792 | Ji, Lusheng | 11.4.4A | 146 | 25 | E | N | 146 | 25 | Management of Scheduled PSMP | 11.4.4A | E |  | A |  |  |  | No text referencing Table n54 | Add text referencing Table n54 |  |  | PSMP | PSMP | 11.4.4A
1574 | Heubaum, Karl | 11.4.4A.1 | 146 | 22 | E | N | 146 | 22 | Introduction (Informative) | 11.4.4A.1 | E |  | A |  |  |  | The word “the” is missing after “by” in “...are used by AP to schedule...”. | Change to “...are used by the AP to schedule...”. |  |  | PSMP | PSMP | 11.4.4A.1
12072 | Fisher, Wayne | 11.4.4A.1 | 146 | 25 | E | N | 146 | 25 | Introduction (Informative) | 11.4.4A.1 | E |  | A |  |  |  | Table n54 and Table n55, (and maybe others). Title should be at the top of the "table". | Reposition titles as appropriate. | Fixed by resolution to earlier editorial comment |  | PSMP | PSMP
7500 | Stephens, Adrian | 11.4.4a.1 |  |  | E | N | 146 |  | Introduction (Informative) | 11.4.4a.1 | E |  | A |  |  |  | "to the already existent PSMP" |  |  | 20060421r0 | PSMP | PSMP | 11.4.4a.1
2796 | Ji, Lusheng | 11.4.4A | 147 | 1 | E | N | 147 | 1 | Management of Scheduled PSMP | 11.4.4A | E |  | A |  |  |  | Tables n54 and n55 need titles at top of table, not at bottom | Make change indicated in comment (if this is indeed intended as a Table) | Fixed by resolution to earlier editorial comment |  | PSMP | PSMP | 11.4.4A
10672 | Marshall, Bill | 11.4.4A | 147 | 1 | E | N | 147 | 1 | Management of Scheduled PSMP | 11.4.4A | E |  | A |  |  |  | Tables n54 and n55 need titles at top of table, not at bottom | as in comment (if this is indeed intended as a Table) | Fixed by resolution to earlier editorial comment |  | PSMP | PSMP | 11.4.4A
2793 | Ji, Lusheng | 11.4.4A | 147 | 3 | E | N | 147 | 3 | Management of Scheduled PSMP | 11.4.4A | E |  | A |  |  |  | No text referencing Table n55 | Add text referencing Table n55 | Fixed by resolution to earlier editorial comment |  | PSMP | PSMP | 11.4.4A
554 | CYPHER, DAVID | 11.4.4A.1 | 147 | 2 | E | Y | 147 | 2 | Introduction (Informative) | 11.4.4A.1 | E |  | A |  |  |  | Consistently capitalize field names or not. | Data or data; Size or size | Title case for field names | 20060320r1 D1.01 | PSMP | PSMP | 11.4.4A.1
1575 | Heubaum, Karl | 11.4.4A.1 | 147 | 8 | E | N | 147 | 8 | Introduction (Informative) | 11.4.4A.1 | E |  | A |  |  |  | The word “a” is missing after “of” in “...to initiate the creation of PSMP regardless...”. | Change to “...to initiate the creation of a PSMP regardless...”. |  |  | PSMP | PSMP | 11.4.4A.1
2797 | Ji, Lusheng | 11.4.4A.1 | 147 | 8 | E | N | 147 | 8 | Introduction (Informative) | 11.4.4A.1 | E |  | A |  |  |  | missing article | insert "a" before "PSMP" | Fixed by resolution to earlier editorial comment |  | PSMP | PSMP | 11.4.4A.1
2800 | Ji, Lusheng | 11.4.4A.1 | 147 | 12 | E | N | 147 | 12 | Introduction (Informative) | 11.4.4A.1 | E |  | A |  |  |  | missing article | insert "the" before "PSMP" (second PSMP on the line) |  |  | PSMP | PSMP | 11.4.4A.1
2803 | Ji, Lusheng | 11.4.4A.1 | 147 | 14 | E | N | 147 | 14 | Introduction (Informative) | 11.4.4A.1 | E |  | A |  |  |  | missing period at end of sentence | add period |  |  | PSMP | PSMP | 11.4.4A.1
7502 | Stephens, Adrian | 11.4.4a.2 |  |  | E | N | 147 |  | Join PSMP | 11.4.4a.2 | E |  | A |  |  |  | "Table n26.6." does not exist. | Correct reference |  | 20060421r0 | PSMP | PSMP | 11.4.4a.2
6870 | Nanda, Sanjiv | 11.4.4A.1 | 148 | 14 | E | N | 148 | 14 | Introduction (Informative) | 11.4.4A.1 | E |  | A |  |  |  | Incorrect refernce to Table n26.6 | Replace reference with Table n56 | Accepted | 20060320r1 D1.01 | PSMP | PSMP | 11.4.4A.1
6871 | Nanda, Sanjiv | 11.4.4A.1 | 148 | 28 | E | N | 148 | 28 | Introduction (Informative) | 11.4.4A.1 | E |  | A |  |  |  | Remove TBD | Replace with "The STA may add another TS as necessary" | Accepted | 20060320r1 D1.01 | PSMP | PSMP | 11.4.4A.1
1577 | Heubaum, Karl | 11.4.4A.2 | 148 | 11 | E | N | 148 | 11 | Join PSMP | 11.4.4A.2 | E |  | A |  |  |  | The word “a” is missing after “for” in “...and waits for response.”. | Change to “...and waits for a response.”. |  |  | PSMP | PSMP | 11.4.4A.2
1578 | Heubaum, Karl | 11.4.4A.2 | 148 | 12 | E | N | 148 | 12 | Join PSMP | 11.4.4A.2 | E |  | A |  |  |  | The word “to” is missing twice in this sentence. | Change to “The AP decides whether to admit the TSPEC as specified, to refuse the TSPEC, or to not admit but suggest an alternative TSPEC and transmits an ADDTS response frame containing this TSPEC and status.”. | superfluous "or" also removed |  | PSMP | PSMP | 11.4.4A.2
3071 | Ji, Lusheng | 11.4.4A.2 | 148 | 26 | E | N | 148 | 26 | Join PSMP | 11.4.4A.2 | E |  | A |  |  |  | i.e. should be followed by a comma | add a comma after i.e. |  |  | PSMP | PSMP | 11.4.4A.2
4658 | McCann, Stephen | 11.4.4A.2 | 148 | 28 | E | Y | 148 | 28 | Join PSMP | 11.4.4A.2 | E |  | A |  |  |  | typo: 'TBD' | needs to be resolved |  |  | PSMP | PSMP | 11.4.4A.2
3611 | Kandala, Srinivas | 11.4.4A.2 | 148 |  | E | Y | 148 |  | Join PSMP | 11.4.4A.2 | E |  | A |  |  |  | The error code values only sort of match the ones in the primitive definition. Let us be more professional about it and get it right. | As suggested | Fixed by resolution to earlier editorial comment |  | PSMP | PSMP | 11.4.4A.2
2807 | Ji, Lusheng | 11.4.4B | 148 | 32 | E | N | 148 | 32 | Management of Unscheduled PSMP | 11.4.4B | E |  | A |  |  |  | something missing | Either "a TSPEC" or "TSPECs" |  |  | PSMP | PSMP | 11.4.4B
6875 | Nanda, Sanjiv | 11.4.4B | 148 | 32 | E | N | 148 | 32 | Management of Unscheduled PSMP | 11.4.4B | E |  | A |  |  |  | What two methods? | Modify to: "Either of the two methods of setting up a TS as U-APSD may be used." | Accepted | 20060320r1 D1.01 | PSMP | PSMP | 11.4.4B
2810 | Ji, Lusheng | 11.5.1 | 149 | 2 | E | N | 149 | 2 |  | 11.5.1 | E |  | A |  |  |  | Heading with no text changes indicated | Delete heading with empty content | Fixed by resolution to earlier editorial comment | 20060505r0 D1.01 |  |  | 11.5.1
3353 | Ji, Lusheng | 11.5.1 | 149 | 2 | E | N | 149 | 2 |  | 11.5.1 | E |  | A |  |  |  | Extraneous heading line | Delete this line | Fixed by resolution to earlier editorial comment | 20060505r0 D1.01 |  |  | 11.5.1
10689 | Marshall, Bill | 11.5.1 | 149 | 2 | E | N | 149 | 2 |  | 11.5.1 | E |  | A |  |  |  | Empty section | Delete heading with empty content | Fixed by resolution to earlier editorial comment | 20060505r0 D1.01 |  |  | 11.5.1
2811 | Ji, Lusheng | 11.5.2 | 149 | 3 | E | N | 149 | 3 | Multi-TID Block Ack | 11.5.2 | E |  | A |  |  |  | Unclear editor's instructions | Change to "Insert the following text after 11.5.3:" |  |  | Block Ack | MAC | 11.5.2
4263 | Landt, Jeremy | 11.5.2 | 149 | 4 | E | N | 149 | 4 | Multi-TID Block Ack | 11.5.2 | E |  | A |  |  |  | 11REVma uses sub clauses 11.5.2 and 11.5.3, thus instructions are unclear. | Clarify instructions. | Fixed by resolution to earlier editorial comment |  | Block Ack | MAC | 11.5.2
4531 | Lojko, Peter | 11.5.2.1 | 149 | 5 | E | Y | 149 | 5 | Multiple TID Block Ack management under scheduled PSMP | 11.5.2.1 | E |  | A |  |  |  | Cosistency of terminology must be applied throughout the doc. | Some examples: Replace TSPEC with TS; Delete terms "originator of DLT" and originator of ULT"; replace Block Ack setup procedure with ADDBA exchange remove reference to .11e | Changed TSPEC to TS in several places in 11.4.4A. Removed "originator of" terminology. Removed reference to .11e |  | PSMP | PSMP | 11.5.2.1
6877 | Nanda, Sanjiv | 11.5.2.1 | 149 | 5 | E | N | 149 | 5 | Multiple TID Block Ack management under scheduled PSMP | 11.5.2.1 | E |  | A |  |  |  | Sloppy use of terminology must be corrected. | Replace TSPEC with TS; Delete terms "originator of DLT" and originator of ULT"; replace Block Ack setup procedure with ADDBA exchange remove reference to .11e | Accepted. Reference to 802.11e replaced with 11.5.1 | 20060320r1 D1.01 | PSMP | PSMP | 11.5.2.1
558 | CYPHER, DAVID | 11.5.2.1 | 149 | 7 | E | Y | 149 | 7 | Multiple TID Block Ack management under scheduled PSMP | 11.5.2.1 | E |  | A |  |  |  | Correctly use the terms, a and an, preceding AP. | Change a to an |  | 20060320r1 D1.01 | PSMP | PSMP | 11.5.2.1
4591 | Malinen, Jouni | 11.5.2.1 | 149 | 7 | E | N | 149 | 7 | Multiple TID Block Ack management under scheduled PSMP | 11.5.2.1 | E |  | A |  |  |  | Incorrect article. | Replace “A AP” with “An AP”. |  |  | PSMP | PSMP | 11.5.2.1
4592 | Malinen, Jouni | 11.5.2.1 | 149 | 10 | E | N | 149 | 10 | Multiple TID Block Ack management under scheduled PSMP | 11.5.2.1 | E |  | A |  |  |  | Typo. | Replace “mechanism..” with “mechanism.” |  |  | PSMP | PSMP | 11.5.2.1
4593 | Malinen, Jouni | 11.5.2.1 | 149 | 11 | E | N | 149 | 11 | Multiple TID Block Ack management under scheduled PSMP | 11.5.2.1 | E |  | A |  |  |  | Incorrect reference to 802.11e. (.11e is not anymore valid since 802.11e draft was merged into 802.11ma) | Replace “defined in the .11e” with reference to base standard clauses that define BlockAck setup procedure. |  |  | PSMP | PSMP | 11.5.2.1
4660 | McCann, Stephen | 11.5.2.1 | 149 | 11 | E | Y | 149 | 11 | Multiple TID Block Ack management under scheduled PSMP | 11.5.2.1 | E |  | A |  |  |  | Reference to '.11e' should be removed. | Remove '.11e' |  |  | PSMP | PSMP | 11.5.2.1
5128 | Meylan, Arnaud | 11.5.2.1 | 149 | 11 | E | N | 149 | 11 | Multiple TID Block Ack management under scheduled PSMP | 11.5.2.1 | E |  | A |  |  |  | illegal reference to "11e" | change ".11e" to a 802.11 section |  |  | PSMP | PSMP | 11.5.2.1
12074 | Fisher, Wayne | 11.5.2.1 | 149 | 11 | E | N | 149 | 11 | Multiple TID Block Ack management under scheduled PSMP | 11.5.2.1 | E |  | A |  |  |  | The text refers to "as defined in the .11e". This is inappropriate in the IEEE Std 802.11 standard. | Remove reference to .11e and reword statement as needed. |  |  | PSMP | PSMP
2813 | Ji, Lusheng | 11.6 | 149 | 17 | E | N | 149 | 17 | Higher layer timer synchronization | 11.6 | E |  | A |  |  |  | Heading with no text changes indicated | Delete heading with empty content | Fixed by resolution to earlier editorial comment | 20060505r0 D1.01 | Synchronization | MAC | 11.6
3354 | Ji, Lusheng | 11.6 | 149 | 17 | E | N | 149 | 17 | Higher layer timer synchronization | 11.6 | E |  | A |  |  |  | Extraneous heading line | Delete this line | Fixed by resolution to earlier editorial comment | 20060505r0 D1.01 | Synchronization | MAC | 11.6
2814 | Ji, Lusheng | 11.7 | 149 | 18 | E | N | 149 | 18 | DLS operation | 11.7 | E |  | A |  |  |  | Heading with no text changes indicated | Delete heading with empty content | Fixed by resolution to earlier editorial comment | 20060505r0 D1.01 | DLS | MAC | 11.7
3355 | Ji, Lusheng | 11.7 | 149 | 18 | E | N | 149 | 18 | DLS operation | 11.7 | E |  | A |  |  |  | Extraneous heading line | Delete this line | Fixed by resolution to earlier editorial comment | 20060505r0 D1.01 | DLS | MAC | 11.7
2815 | Ji, Lusheng | 11.8 | 149 | 19 | E | N | 149 | 19 | TPC | 11.8 | E |  | A |  |  |  | Heading with no text changes indicated | Delete heading with empty content | Fixed by resolution to earlier editorial comment | 20060505r0 D1.01 | Coexistence | Coexistence | 11.8
3356 | Ji, Lusheng | 11.8 | 149 | 19 | E | N | 149 | 19 | TPC | 11.8 | E |  | A |  |  |  | Extraneous heading line | Delete this line | Fixed by resolution to earlier editorial comment | 20060505r0 D1.01 | Coexistence | Coexistence | 11.8
10525 | Marshall, Bill | 11.8 | 149 | 19 | E | N | 149 | 19 | TPC | 11.8 | E |  | A |  |  |  | Empty section | Delete heading with empty content | Fixed by resolution to earlier editorial comment | 20060505r0 D1.01 | Coexistence | Coexistence | 11.8
10511 | Marshall, Bill | 11.1 | 150 | 28 | E | N | 150 | 28 | Synchronization | 11.1 | E |  | A |  |  |  | Empty section | Delete heading with empty content | Fixed by resolution to earlier editorial comment | 20060505r0 D1.01 | MAC Management | MAC | 11.1
2823 | Ji, Lusheng | 11.11 | 150 | 29 | E | N | 150 | 29 | Usage of the Neighbor Report | 11.11 | E |  | A |  |  |  | Heading with no text changes indicated | Delete heading with empty content | Fixed by resolution to earlier editorial comment | 20060505r0 D1.01 | MAC Management | MAC | 11.11
3358 | Ji, Lusheng | 11.11 | 150 | 29 | E | N | 150 | 29 | Usage of the Neighbor Report | 11.11 | E |  | A |  |  |  | Extraneous heading line | Delete this line | Fixed by resolution to earlier editorial comment | 20060505r0 D1.01 | MAC Management | MAC | 11.11
2824 | Ji, Lusheng | 11.12 | 150 | 30 | E | N | 150 | 30 | Link Measurement | 11.12 | E |  | A |  |  |  | Heading with no text changes indicated | Delete heading with empty content | Fixed by resolution to earlier editorial comment | 20060505r0 D1.01 | MAC Management | MAC | 11.12
3359 | Ji, Lusheng | 11.12 | 150 | 30 | E | N | 150 | 30 | Link Measurement | 11.12 | E |  | A |  |  |  | Extraneous heading line | Delete this line | Fixed by resolution to earlier editorial comment | 20060505r0 D1.01 | MAC Management | MAC | 11.12
10513 | Marshall, Bill | 11.12 | 150 | 30 | E | N | 150 | 30 | Link Measurement | 11.12 | E |  | A |  |  |  | Empty section | Delete heading with empty content | Fixed by resolution to earlier editorial comment | 20060505r0 D1.01 | MAC Management | MAC | 11.12
3072 | Ji, Lusheng | 11.9.5.2 | 150 | 15 | E | N | 150 | 15 | Rules | 11.9.5.2 | E |  | A |  |  |  | i.e. should be followed by a comma | add a comma after i.e. |  |  | Coexistence | Coexistence | 11.9.5.2
1063 | Fischer, Matthew | 11.9.5.2 | 150 | 16 | E | Y | 150 | 16 | Rules | 11.9.5.2 | E |  | A |  |  |  | better wording | change "zero or more" to "a non-negative integer" |  |  | Coexistence | Coexistence | 11.9.5.2
4594 | Malinen, Jouni | 11.9.5.3 | 150 | 25 | E | N | 150 | 25 | Channel Management at the AP | 11.9.5.3 | E |  | A |  |  |  | Inconsistent use of “de-associate”. 802.11 uses “disassociate”. | Replace “de-associate” with “disassociate”. |  |  | Coexistence | Coexistence | 11.9.5.3
4595 | Malinen, Jouni | 11.9.5.3 | 150 | 27 | E | N | 150 | 27 | Channel Management at the AP | 11.9.5.3 | E |  | A |  |  |  | Grammar. | Replace “any STAs that asleep” with “any STAs that are asleep” (or maybe clearer: “any STAs that are in power save mode”). |  |  | Coexistence | Coexistence | 11.9.5.3
2825 | Ji, Lusheng | 11.13 | 151 | 1 | E | N | 151 | 1 | Measurement pilot frame generation and usage | 11.13 | E |  | A |  |  |  | Heading with no text changes indicated | Delete heading with empty content | Fixed by resolution to earlier editorial comment | 20060505r0 D1.01 | MAC Management | MAC | 11.13
3360 | Ji, Lusheng | 11.13 | 151 | 1 | E | N | 151 | 1 | Measurement pilot frame generation and usage | 11.13 | E |  | A |  |  |  | Extraneous heading line | Delete this line | Fixed by resolution to earlier editorial comment | 20060505r0 D1.01 | MAC Management | MAC | 11.13
10514 | Marshall, Bill | 11.13 | 151 | 1 | E | N | 151 | 1 | Measurement pilot frame generation and usage | 11.13 | E |  | A |  |  |  | Empty section | Delete heading with empty content | Fixed by resolution to earlier editorial comment | 20060505r0 D1.01 | MAC Management | MAC | 11.13
2826 | Ji, Lusheng | 11.14 | 151 | 2 | E | N | 151 | 2 | A-MPDU operation | 11.14 | E |  | A |  |  |  | Unclear editor's instructions | Change to "Inset the following text after 11.13:" |  |  | A-MPDU | Frame Format | 11.14
2829 | Ji, Lusheng | 11.14.1 | 151 | 12 | E | N | 151 | 12 | PSDU Length Limit Rules | 11.14.1 | E |  | A |  |  |  | floating paren | remove space before closing paren |  |  | A-MPDU | Frame Format | 11.14.1
1026 | Fischer, Matthew | 11.4.4A.1 | 146 |  | E | Y | 146 |  | Introduction (Informative) | 11.4.4A.1 | E |  | A |  |  |  | why does it say "first TSPEC request?" | clarify | See 2790 |  | PSMP | PSMP | 11.4.4A.1
10575 | Marshall, Bill | 11.1.3.2.1 | 143 | 2 | E | N | 143 | 2 | Sending a probe response | 11.1.3.2.1 | E |  | A |  |  |  | Empty section | Delete heading with empty content | Fixed by resolution to earlier editorial comment | 20060505r0 D1.01 | MAC Management | MAC | 11.1.3.2.1
10648 | Marshall, Bill | 11.2.1.1 | 143 | 11 | E | N | 143 | 11 | Receive operation for non-AP QSTAs using APSD | 11.2.1.1 | E |  | A |  |  |  | Empty section | Delete heading with empty content | Fixed by resolution to earlier editorial comment | 20060505r0 D1.01 | Power Management | MAC | 11.2.1.1
841 | Emeott, Stephen | 11.2.3.2 | 146 | 2 | E | Y | 146 | 2 | Reduced MIMO capability | 11.2.3.2 | E |  | A |  |  |  | text should be changed to read the following: | ...enables its MIMO capabilities *according to* the Max number of Rx spatial channels… |  |  | Power Management | MAC | 11.2.3.2
3610 | Kandala, Srinivas | 11.4.4A.2 | 148 | 9 | E | Y | 148 | 9 | Join PSMP | 11.4.4A.2 | E |  | A |  |  |  | MLMEADDTS => MLME-ADDTS | As suggested |  |  | PSMP | PSMP | 11.4.4A.2
4657 | McCann, Stephen | 11.4.4A.2 | 148 | 11 | E | N | 148 | 11 | Join PSMP | 11.4.4A.2 | E |  | A |  |  |  | typo: 'for response' | 'for a response' | Fixed by resolution to earlier editorial comment |  | PSMP | PSMP | 11.4.4A.2
10523 | Marshall, Bill | 11.6 | 149 | 17 | E | N | 149 | 17 | Higher layer timer synchronization | 11.6 | E |  | A |  |  |  | Empty section | Delete heading with empty content | Fixed by resolution to earlier editorial comment | 20060505r0 D1.01 | Synchronization | MAC | 11.6
10524 | Marshall, Bill | 11.7 | 149 | 18 | E | N | 149 | 18 | DLS operation | 11.7 | E |  | A |  |  |  | Empty section | Delete heading with empty content | Fixed by resolution to earlier editorial comment | 20060505r0 D1.01 | DLS | MAC | 11.7
10512 | Marshall, Bill | 11.11 | 150 | 29 | E | N | 150 | 29 | Usage of the Neighbor Report | 11.11 | E |  | A |  |  |  | Empty section | Delete heading with empty content | Fixed by resolution to earlier editorial comment | 20060505r0 D1.01 | MAC Management | MAC | 11.11
210 | Batra, Anuj | 20.3.2.4 | 174 | 29 | E | Y | 174 | 29 | Timing related parameters | 20.3.2.4 | E |  | A |  |  |  | NST for non HT duplicate mode is 108 | Nst =104 for non HT Duplicate in fourth row column 4 |  | 2006052x | PLCP | PHY | 20.3.2.4
3531 | Kakani, Naveen | 20.3.2.3 | 175 | 1 | E | Y | 175 | 1 | Modulation and Coding Scheme (MCS) | 20.3.2.3 | E |  | A |  |  |  | N_SR for 40 MHz transmission is wrong. It should be "57" instead of "58" | Replace "58" with "57". |  | 2006052x | PLCP MCS | PHY | 20.3.2.3
3387 | Jokela, Jari | 20.3.2.4 | 175 | table n62 | E | N | 175 | 1 | Timing related parameters | 20.3.2.4 | E |  | A |  |  |  | TGIS is not valid for Non-HT mode. | Replace "0.4usec=T_FFT/8" with "NA". |  |  | PLCP | PHY | 20.3.2.4
4867 | Medvedev, Irina | 20.3.2.4 | 175 | Table n62 | E | N | 175 | 1 | Timing related parameters | 20.3.2.4 | E |  | A |  |  |  | Incorrect use of length in Table n62 | Change "length" to "duration" wherever "length" appears in the first column of Table n62 |  | 2006052x | PLCP | PHY | 20.3.2.4
7735 | Stolpman, Victor | 20.3.2.4 | 175 | Table n62 | E | Y | 175 | 1 | Timing related parameters | 20.3.2.4 | E |  | A |  |  |  | Unit symbol for time is not right in 14th row and 3rd and 4th column | Replace "usec" with "micro sec" in both the columns | Resolved in previous editorial comment | 2006052x | PLCP | PHY | 20.3.2.4
10047 | Yamaura, Tomoya | 20.3.2.4 | 175 | Table n62 | E | Y | 175 | 1 | Timing related parameters | 20.3.2.4 | E |  | A |  |  |  | At the row of T_syms, 3.6usec is specified even in non-HT format, but it would be wrong, because short GI should be applied only for HT format. | Replace "3.6usec=T_fft+T_gis" by "not applicable" in the cell of T_syms and non-HT. |  |  | PLCP | PHY | 20.3.2.4
895 | Erceg, Vinko | 20.3.2.4 | 175 | 2 | E | N | 175 | 2 | Timing related parameters | 20.3.2.4 | E |  | A |  |  |  | Coding rate R not defined in the text | Add coding rate ( R ) to the list of frequently used parameters in Table n63. |  | 2006052x | PLCP | PHY | 20.3.2.4
4868 | Medvedev, Irina | 20.3.2.4 | 175 | Table n63 | E | N | 175 | 2 | Timing related parameters | 20.3.2.4 | E |  | A |  |  |  | Capitalization | Capitalize "Frequently" in Table n63 caption | Resolved in another editorial comment | 2006052x | PLCP | PHY | 20.3.2.4
4870 | Medvedev, Irina | 20.3.2.5 | 176 | Table n63 | E | N | 176 | 1 | Mathematical description of signals | 20.3.2.5 | E |  | A |  |  |  | Punctuation | Remove period "." after "chains" in Table n63 |  | 2006052x | PLCP | PHY | 20.3.2.5
361 | Bjerke, Bjorn | 20.3.2.5 | 176 | 5, 6, 8 | E | N | 176 | 5 | Mathematical description of signals | 20.3.2.5 | E |  | A |  |  |  | Grammar | Insert "the" in front of the word "signal" |  | 2006052x | PLCP | PHY | 20.3.2.5
4872 | Medvedev, Irina | 20.3.2.5 | 176 | 6 | E | N | 176 | 6 | Mathematical description of signals | 20.3.2.5 | E |  | A |  |  |  | Punctuation | Add comma "," after "HT modes" |  | 2006052x | PLCP | PHY | 20.3.2.5
4873 | Medvedev, Irina | 20.3.2.5 | 176 | 10 | E | N | 176 | 10 | Mathematical description of signals | 20.3.2.5 | E |  | A |  |  |  | Punctuation | Add comma "," after "case" |  | 2006052x | PLCP | PHY | 20.3.2.5
212 | Batra, Anuj | 20.3.2.5 | 176 | 12-13 | E | Y | 176 | 12 | Mathematical description of signals | 20.3.2.5 | E |  | A |  |  |  | The transmitted signal is not a complex base-band signal. The transmitted signal is an RF signal, which is derived by modulating the complex base-band signal. | Modified paragraph to correct the technical content |  | 2006052x | PLCP | PHY | 20.3.2.5
4875 | Medvedev, Irina | 20.3.2.5 | 177 | 4 | E | N | 177 | 4 | Mathematical description of signals | 20.3.2.5 | E |  | A |  |  |  | Grammar | Remove "s" from "offsets" making it singular. |  | 2006052x | PLCP | PHY | 20.3.2.5
7737 | Stolpman, Victor | 20.3.2.5 | 177 | Equation 20-2 | E | Y | 177 | 6 | Mathematical description of signals | 20.3.2.5 | E |  | A |  |  |  | In the last addition of this equation the subscript for "t" is not correct. | Replace the subscript "HT DATA" with "HT-DATA" |  | 2006052x | PLCP | PHY | 20.3.2.5
4878 | Medvedev, Irina | 20.3.2.5 | 177 | 14 | E | N | 177 | 14 | Mathematical description of signals | 20.3.2.5 | E |  | A |  |  |  | Punctuation | Insert comma "," after "mode" |  | 2006052x | PLCP | PHY | 20.3.2.5
7738 | Stolpman, Victor | 20.3.2.5 | 178 | Euation 20-3 | E | Y | 178 | 2 | Mathematical description of signals | 20.3.2.5 | E |  | A |  |  |  | In the last addition of this equation the subscript for "t" is not correct. | Replace the subscript "HT DATA" with "HT-DATA" |  | 2006052x | PLCP | PHY | 20.3.2.5
4880 | Medvedev, Irina | 20.3.2.5 | 178 | 8 | E | N | 178 | 8 | Mathematical description of signals | 20.3.2.5 | E |  | A |  |  |  | Consistency | Change big "." showing multiplication to smaller size "." to be consistent with the equation on page 177, line 13. |  | 2006052x | PLCP | PHY | 20.3.2.5
898 | Erceg, Vinko | 20.3.2.5 | 178 | 9–10 | E | N | 178 | 9 | Mathematical description of signals | 20.3.2.5 | E |  | A |  |  |  | Superscript (i) is incorrect | "(i)" --> "(iTX)" |  | 2006052x | PLCP | PHY | 20.3.2.5
213 | Batra, Anuj | 20.3.2.5 | 178 | 11 | E | Y | 178 | 11 | Mathematical description of signals | 20.3.2.5 | E |  | A |  |  |  | The windowing function is not defined in the 802.11a specification. Rather it is a recommendation. Need to update text to ensure reader does think it is a definition, but rather a suggestion | Rewrite 2nd sentence as: A suggested definition of W(t) is given in 17.3.2.4. |  | 2006052x | PLCP | PHY | 20.3.2.5
362 | Bjerke, Bjorn | 20.3.2.5 | 178 | 13 | E | N | 178 | 13 | Mathematical description of signals | 20.3.2.5 | E |  | A |  |  |  | Equation (20-48) should read (20-4) | Make change |  | 2006052x | PLCP | PHY | 20.3.2.5
4881 | Medvedev, Irina | 20.3.2.5 | 178 | 16 | E | N | 178 | 16 | Mathematical description of signals | 20.3.2.5 | E |  | A |  |  |  | Incorrect description, capitalization | Change Table n64 caption to: "Value of N^{Tone}_{Field}" | Fixed capitalization. Descriptive caption is preferred to caption with equation in it. | 2006052x | PLCP | PHY | 20.3.2.5
900 | Erceg, Vinko | 20.3.2.5 | 179 | 0 | E | N | 179 | 0 | Mathematical description of signals | 20.3.2.5 | E |  | A |  |  |  | In Table n64, equation number is incorrect | "(20-48)" --> "(20-4)" |  | 2006052x | PLCP | PHY | 20.3.2.5
3470 | Jones, VK | 20.3.2.5 | 179 | 3 | E | N | 179 | 3 | Mathematical description of signals | 20.3.2.5 | E |  | A |  |  |  | Equation 20-19 is not the correct equation to reference. |  |  | 2006052x | PLCP | PHY | 20.3.2.5
4885 | Medvedev, Irina | 20.3.3 | 179-197 | All | E | N | 179 | 0 | High Throughput Preamble | 20.3.3 | E |  | A |  |  |  | Grammar comments - please see attached document (LB84_Clause20.3.3_GrammaticalComments_IrinaMedvedev.doc) | Please see attached document (LB84_Clause20.3.3_GrammaticalComments_IrinaMedvedev.doc) |  | 2006052x | PLCP Preamble | PHY | 20.3.3
901 | Erceg, Vinko | 20.3.3 | 179 | 4 | E | N | 179 | 4 | High Throughput Preamble | 20.3.3 | E |  | A |  |  |  | The title does not reflect that headers are also covered in this clause: preambles refer only to STFs and LTFs, and header to SIGs and SERVICE field | Add "and header" in clause title |  | 2006052x | PLCP Preamble | PHY | 20.3.3
12163 | Hart, Brian | 20.3.3.1 | 179 | 9 | E | N | 179 | 9 | Introduction | 20.3.3.1 | E |  | A |  |  |  | "the specific HT-fields replace some of the legacy fields" is not really true: the legacy fields are just omitted. | Rewrite |  | 2006052x | PLCP Preamble | PHY
4680 | McCann, Stephen | 20.3.3.1 | 179 | 11 | E | N | 179 | 11 | Introduction | 20.3.3.1 | E |  | A |  |  |  | typo: 'provide' | 'provides' |  | 2006052x | PLCP Preamble | PHY | 20.3.3.1
3011 | Ji, Lusheng | 20.3.3.1 | 179 | 15 | E | N | 179 | 15 | Introduction | 20.3.3.1 | E |  | A |  |  |  | missing hyphen (twice) | Change to "HT-LTF" twice |  | 2006052x | PLCP Preamble | PHY | 20.3.3.1
904 | Erceg, Vinko | 20.3.3.1 | 179 | 18 | E | N | 179 | 18 | Introduction | 20.3.3.1 | E |  | A |  |  |  | Cyclic shift applies also to headers | Add "and headers" in sentence |  | 2006052x | PLCP Preamble | PHY | 20.3.3.1
8023 | Thrasher, Jerry | 20.3.3.2 | 180 | 1-10 | e | N | 180 | 1 | Mixed Mode preamble and header fields | 20.3.3.2 | E |  | A |  |  |  | use HT abbreviation for High Throughput throughout subclause. | replace the words. |  | 2006052x | PLCP Preamble | PHY | 20.3.3.2
4888 | Medvedev, Irina | 20.3.3.2 | 180 | 5 | E | N | 180 | 5 | Mixed Mode preamble and header fields | 20.3.3.2 | E |  | A |  |  |  | Clarity | Insert "(L-SIG)" after "SIGNAL field" |  | 2006052x | PLCP Preamble | PHY | 20.3.3.2
7746 | Stolpman, Victor | 20.3.3.2.1 | 180 | 12 | E | Y | 180 | 12 | Non-HT portion of mixed mode preamble | 20.3.3.2.1 | E |  | A |  |  |  | This section also describe header for non-HT | Add "and header" after Preamble |  | 2006052x | PLCP Preamble | PHY | 20.3.3.2.1
4681 | McCann, Stephen | 20.3.3.2.1 | 180 | 14 | E | N | 180 | 14 | Non-HT portion of mixed mode preamble | 20.3.3.2.1 | E |  | A |  |  |  | typo: 'describes' | 'describe' |  | 2006052x | PLCP Preamble | PHY | 20.3.3.2.1
4889 | Medvedev, Irina | 20.3.3.2.1 | 180 | 14 | E | N | 180 | 14 | Non-HT portion of mixed mode preamble | 20.3.3.2.1 | E |  | A |  |  |  | Grammar | Remove "s" from "describes" to make singular; add "s" to "field" to make plural |  | 2006052x | PLCP Preamble | PHY | 20.3.3.2.1
218 | Batra, Anuj | 20.3.3.2.1.1 | 180 | 17 | E | Y | 180 | 17 | Cyclic shift definition for the non-HT fields. | 20.3.3.2.1.1 | E |  | A |  |  |  | First sentence is awkward | Rewrite first sentence as: "Cyclic shifts are used to prevent unintentional …" |  | 2006052x | PLCP Preamble | PHY | 20.3.3.2.1.1
4890 | Medvedev, Irina | 20.3.3.2.1.1 | 180 | 19 | E | N | 180 | 19 | Cyclic shift definition for the non-HT fields. | 20.3.3.2.1.1 | E |  | A |  |  |  | Clarity, grammar | Replace "length" with "duration", replace ":" with period "." |  | 2006052x | PLCP Preamble | PHY | 20.3.3.2.1.1
11930 | Madhavan Pillai, Krishna Sankar | 20.3.3.2.1.1 | 180 | 22, 25 | E | N | 180 | 22 | Cyclic shift definition for the non-HT fields. | 20.3.3.2.1.1 | E |  | A |  |  |  | Equation numbering not present | Need to add equation numbers |  | 2006052x | PLCP Preamble | PHY | 20.3.3.2.1.1
10822 | Marshall, Bill | 20.3.3.2.1.1 | 180 | 26 | E | N | 180 | 26 | Cyclic shift definition for the non-HT fields. | 20.3.3.2.1.1 | E |  | A |  |  |  | Change "The following table" to "Table n65" | as in comment |  | 2006052x | PLCP Preamble | PHY | 20.3.3.2.1.1
4891 | Medvedev, Irina | 20.3.3.2.1.1 | 180 | 27 | E | N | 180 | 27 | Cyclic shift definition for the non-HT fields. | 20.3.3.2.1.1 | E |  | A |  |  |  | Extra information | Remove "(MM)" since it was already defined earlier |  | 2006052x | PLCP Preamble | PHY | 20.3.3.2.1.1
4893 | Medvedev, Irina | 20.3.3.2.1.2 | 181 | 1 | E | N | 181 | 1 | Non-HT Short Training Field | 20.3.3.2.1.2 | E |  | A |  |  |  | Clarity | Add "(L-STF)" at the end of the heading |  | 2006052x | PLCP Preamble | PHY | 20.3.3.2.1.2
4682 | McCann, Stephen | 20.3.3.2.1.2 | 181 | 7 | E | N | 181 | 7 | Non-HT Short Training Field | 20.3.3.2.1.2 | E |  | A |  |  |  | It appears not necessary to use the co-ordinate value '+1+j' within equation 20-6. It just adds confusion to the reader. This also occurs in equation 20-13 | remove '+' from '+1' as it is redundant |  | 2006052x | PLCP Preamble | PHY | 20.3.3.2.1.2
7075 | Perahia, Eldad | 20.3.3.2.1.2 | 181 | 9 | E | N | 181 | 9 | Non-HT Short Training Field | 20.3.3.2.1.2 | E |  | A |  |  |  | It is not clear where the phase rotation occurs | Modify sentence to "… are phase rotated by +90deg (see equation (20-7))." |  | 2006052x | PLCP Preamble | PHY | 20.3.3.2.1.2
100 | Asai, Yusuke | 20.3.3.2.1.2 | 182 | 1 | E | Y | 182 | 1 | Non-HT Short Training Field | 20.3.3.2.1.2 | E |  | A |  |  |  | Although Q_k does not appear in Equation (20-7), there is the sentence "Q_k is defined in 20.3.4.7.1." This is redundant sentence. The readers may be confused. | Delete the sentence. |  | 2006052x | PLCP Preamble | PHY | 20.3.3.2.1.2
908 | Erceg, Vinko | 20.3.3.2.1.2 | 182 | 1 | E | N | 182 | 1 | Non-HT Short Training Field | 20.3.3.2.1.2 | E |  | A |  |  |  | The matrix Qk is not used at this point | Remove "Qk is defined in 20.3.4.7.1." |  | 2006052x | PLCP Preamble | PHY | 20.3.3.2.1.2
3936 | Kasher, Assaf | 20.3.3.2.1.2 | 182 | 9 | E | N | 182 | 9 | Non-HT Short Training Field | 20.3.3.2.1.2 | E |  | A |  |  |  | "are phase rotate by 90" is vague | change to "are transmitted phase rotated by 90" |  | 2006052x | PLCP Preamble | PHY | 20.3.3.2.1.2
364 | Bjerke, Bjorn | 20.3.3.2.1.3 | 182 | 10 | E | N | 182 | 10 | Non-HT Long Training Field | 20.3.3.2.1.3 | E |  | A |  |  |  | Equation (20-11) should read (20-10) | Make change |  | 2006052x | PLCP Preamble | PHY | 20.3.3.2.1.3
909 | Erceg, Vinko | 20.3.3.2.1.4 | 183 | 3 | E | N | 183 | 3 | The Non-HT Signal Field | 20.3.3.2.1.4 | E |  | A |  |  |  | syntax problem | "a MM" --> "an MM" |  | 2006052x | PLCP Header | PHY | 20.3.3.2.1.4
3016 | Ji, Lusheng | 20.3.3.2.1.4 | 183 | 5 | E | N | 183 | 5 | The Non-HT Signal Field | 20.3.3.2.1.4 | E |  | A |  |  |  | text doesn't reference Figure n52 | add text referencing Figure n52 | Already addressed in different comment | 2006052x | PLCP Header | PHY | 20.3.3.2.1.4
3480 | Jones, VK | 20.3.3.2.1.4 | 183 | 10 | E | Y | 183 | 10 | The Non-HT Signal Field | 20.3.3.2.1.4 | E |  | A |  |  |  | Simplify equation and give it an equation number since there are references to it in other sections. | l = 3[Ndata]+3N_LTF+6 |  | 2006052x | PLCP Header | PHY | 20.3.3.2.1.4
366 | Bjerke, Bjorn | 20.3.3.2.1.4 | 183 | 15 | E | N | 183 | 15 | The Non-HT Signal Field | 20.3.3.2.1.4 | E |  | A |  |  |  | Grammar | Insert "to" before the second "zero" on the line |  | 2006052x | PLCP Header | PHY | 20.3.3.2.1.4
911 | Erceg, Vinko | 20.3.3.2.1.4 | 183 | 15 | E | N | 183 | 15 | The Non-HT Signal Field | 20.3.3.2.1.4 | E |  | A |  |  |  | syntax problem | add a comma between "zero" and "Ndata" |  | 2006052x | PLCP Header | PHY | 20.3.3.2.1.4
4898 | Medvedev, Irina | 20.3.3.2.1.4 | 183 | 15 | E | N | 183 | 15 | The Non-HT Signal Field | 20.3.3.2.1.4 | E |  | A |  |  |  | Punctuation, language | Insert comma "," after "zero"; insert "to" after "shall be set" |  | 2006052x | PLCP Header | PHY | 20.3.3.2.1.4
4899 | Medvedev, Irina | 20.3.3.2.1.4 | 183 | 21 | E | N | 183 | 21 | The Non-HT Signal Field | 20.3.3.2.1.4 | E |  | A |  |  |  | Language | Insert "denoted by" after "is" |  | 2006052x | PLCP Header | PHY | 20.3.3.2.1.4
3532 | Kakani, Naveen | 20.3.3.2.1.4 | 184 | table n66 | E | Y | 184 | 1 | The Non-HT Signal Field | 20.3.3.2.1.4 | E |  | A |  |  |  | Equation r_{L_SIG}^{I_TX}(t) | a big ")" is missed at the end of this equation |  | 2006052x | PLCP Header | PHY | 20.3.3.2.1.4
914 | Erceg, Vinko | 20.3.3.2.1.4 | 184 | 3 | E | N | 184 | 3 | The Non-HT Signal Field | 20.3.3.2.1.4 | E |  | A |  |  |  | The HT signal field is not part of the preamble, it is part of the header, as defined in Clause 20.3.1 | The correct sentence is: "The high throughput preamble consists of the HT short training field and the HT long training fields, and the high throughput header consists of the HT signal field and service field. |  | 2006052x | PLCP Header | PHY | 20.3.3.2.1.4
4901 | Medvedev, Irina | 20.3.3.2.2.1 | 184 | 6 | E | N | 184 | 6 | Cyclic shift for the High Throughput portion of Mixed Mode preamble | 20.3.3.2.2.1 | E |  | A |  |  |  | Consistency | Insert "definition" after "shift" |  | 2006052x | PLCP Preamble | PHY | 20.3.3.2.2.1
915 | Erceg, Vinko | 20.3.3.2.2.1 | 185 | Table n67 | E | N | 185 | 3 | Cyclic shift for the High Throughput portion of Mixed Mode preamble | 20.3.3.2.2.1 | E |  | A |  |  |  | "Number of spatial steams" instead of "Number of space time steams" in the first column. | Change "spatial streams" to the "space time streams" in the first column of the table. |  | 2006052x | PLCP Preamble | PHY | 20.3.3.2.2.1
4904 | Medvedev, Irina | 20.3.3.2.2.2 | 185 | Table n68 | E | N | 185 | 7 | The High Throughput Signal Field | 20.3.3.2.2.2 | E |  | A |  |  |  | Language | Capitalize "reserved" and remove "one" under Field name |  | 2006052x | PLCP Header | PHY | 20.3.3.2.2.2
4905 | Medvedev, Irina | 20.3.3.2.2.2 | 185 | Table n68 | E | N | 185 | 7 | The High Throughput Signal Field | 20.3.3.2.2.2 | E |  | A |  |  |  | Language | In Aggregation Field Name under Explanation and Coding: change period "." to semicolon ";" and change the last part to "otherwise, set to 0." |  | 2006052x | PLCP Header | PHY | 20.3.3.2.2.2
277 | Batra, Anuj | Table n68 | 186 |  | E | Y | 186 |  | Mathematical description of signals | 20.3.2.5 | E |  | A |  |  |  | Field name "Number of extension HT-LTFs" is inconsistent with definition | Change field name "Number of extension HT-LTFs" to "Number of Extension Spatial Streams" |  | 2006052x | PLCP | PHY | 20.3.2.5
3025 | Ji, Lusheng | 20.3.3.2.2.2 | 186 | 0 | E | N | 186 | 0 | The High Throughput Signal Field | 20.3.3.2.2.2 | E |  | A |  |  |  | row "Number of extension HT-LTF" missing newlines | In col 2, put each of the 00/01/10/11 on a separate line |  | 2006052x | PLCP Header | PHY | 20.3.3.2.2.2
4685 | McCann, Stephen | 20.3.3.2.2.2 | 186 | 0 | E | N | 186 | 0 | The High Throughput Signal Field | 20.3.3.2.2.2 | E |  | A |  |  |  | The explanation field for 'Number of extension HT-LTF', requires some hyphons and general tidying up | tidy text within this table |  | 2006052x | PLCP Header | PHY | 20.3.3.2.2.2
12165 | Hart, Brian | 20.3.3.2.2.2 | 186 | 1 | E | N | 186 | 1 | The High Throughput Signal Field | 20.3.3.2.2.2 | E |  | A |  |  |  | The draft contains Verilog notation | Replace the Verilog notation by integers |  | 2006052x | PLCP Header | PHY
4906 | Medvedev, Irina | 20.3.3.2.2.2 | 186 | Table n68 | E | N | 186 | 7 | The High Throughput Signal Field | 20.3.3.2.2.2 | E |  | A |  |  |  | Language | In STBC Field Name under Explanation and Coding: remove comma "," after streams, place parentheses around "N_STS" and "N_SS", and insert period "." after MCS |  | 2006052x | PLCP Header | PHY | 20.3.3.2.2.2
4907 | Medvedev, Irina | 20.3.3.2.2.2 | 186 | Table n68 | E | N | 186 | 7 | The High Throughput Signal Field | 20.3.3.2.2.2 | E |  | A |  |  |  | Capitalization | In Short GI Field Name under Explanation and Coding: change capital "I" to lower case "i" in "Indicate" |  | 2006052x | PLCP Header | PHY | 20.3.3.2.2.2
230 | Batra, Anuj | 20.3.3.2.2.2 | 187 | 4-5 | E | Y | 187 | 4 | The High Throughput Signal Field | 20.3.3.2.2.2 | E |  | A |  |  |  | To ensure perfect clarity, we should include a statement that HT-SIG1 is transmitted before HT-SIG2 | Add such a statement |  | 2006052x | PLCP Header | PHY | 20.3.3.2.2.2
3533 | Kakani, Naveen | 20.3.3.2.2.2. | 187 | 4 | E | Y | 187 | 4 | The High Throughput Signal Field | 20.3.3.2.2.2 | E |  | A |  |  |  | HTSIG1 and HTSIG2 is inconsistent | Replace them with HT-SIG1 and HT-SIG2 |  | 2006052x | PLCP Header | PHY | 20.3.3.2.2.2
3026 | Ji, Lusheng | 20.3.3.2.2.2 | 187 | 5 | E | N | 187 | 5 | The High Throughput Signal Field | 20.3.3.2.2.2 | E |  | A |  |  |  | add a ref to Figure n53 in this paragraph | Make change indicated in comment |  | 2006052x | PLCP Header | PHY | 20.3.3.2.2.2
3027 | Ji, Lusheng | 20.3.3.2.2.2 | 187 | 7 | E | N | 187 | 7 | The High Throughput Signal Field | 20.3.3.2.2.2 | E |  | A |  |  |  | extraneous comma | delete comma after "96" |  | 2006052x | PLCP Header | PHY | 20.3.3.2.2.2
4911 | Medvedev, Irina | 20.3.3.2.2.2 | 187 | 7 | E | N | 187 | 7 | The High Throughput Signal Field | 20.3.3.2.2.2 | E |  | A |  |  |  | Grammar | Insert space after "in", remove comma "," after "96", replace "are" with "is" |  | 2006052x | PLCP Header | PHY | 20.3.3.2.2.2
3028 | Ji, Lusheng | 20.3.3.2.2.2 | 187 | 8 | E | N | 187 | 8 | The High Throughput Signal Field | 20.3.3.2.2.2 | E |  | A |  |  |  | ref to Figure n53 seems out of place here | delete it. Add ref to n53 in previous paragraph |  | 2006052x | PLCP Header | PHY | 20.3.3.2.2.2
3029 | Ji, Lusheng | 20.3.3.2.2.2 | 187 | 9 | E | N | 187 | 9 | The High Throughput Signal Field | 20.3.3.2.2.2 | E |  | A |  |  |  | Change "next table" to "Table n69" | Make change indicated in comment |  | 2006052x | PLCP Header | PHY | 20.3.3.2.2.2
11932 | Madhavan Pillai, Krishna Sankar | 20.3.3.2.2.2 | 188 | Table n69 | E | N | 188 | 0 | The High Throughput Signal Field | 20.3.3.2.2.2 | E |  | A |  |  |  | First, second, third rows: N^Tones text is incomplete | Please change to: "N^Tones_HT-SIG" |  | 2006052x | PLCP Header | PHY | 20.3.3.2.2.2
101 | Asai, Yusuke | 20.3.3.2.2.2 | 188 | 1 | E | Y | 188 | 1 | The High Throughput Signal Field | 20.3.3.2.2.2 | E |  | A |  |  |  | Although Q_k does not appear in Table n69, there is the sentence "Q_k is defined in 20.3.4.7.1." This is redundant sentence. The readers may be confused | Delete the sentence. |  | 2006052x | PLCP Header | PHY | 20.3.3.2.2.2
4912 | Medvedev, Irina | 20.3.3.2.2.2 | 188 | Table n69 | E | N | 188 | 1 | The High Throughput Signal Field | 20.3.3.2.2.2 | E |  | A |  |  |  | Missing information | Insert reference to Table n64 in the "N^{Tones} is equal to … " sentence |  | 2006052x | PLCP Header | PHY | 20.3.3.2.2.2
4913 | Medvedev, Irina | 20.3.3.2.2.2 | 188 | Table n69 | E | N | 188 | 1 | The High Throughput Signal Field | 20.3.3.2.2.2 | E |  | A |  |  |  | Extra information | Change "T_CS^itx" line description to "is defined by Table n65 for the MM packet". There is no need to mention GF here since this table and section refer to MM |  | 2006052x | PLCP Header | PHY | 20.3.3.2.2.2
7079 | Perahia, Eldad | 20.3.3.2.2.2 | 188 | 1 | E | N | 188 | 1 | The High Throughput Signal Field | 20.3.3.2.2.2 | E |  | A |  |  |  | N_SR is already defined differently in Table n62 | remove N_SR from equation and change to 26 |  | 2006052x | PLCP Header | PHY | 20.3.3.2.2.2
7080 | Perahia, Eldad | 20.3.3.2.2.2 | 188 | 1 | E | N | 188 | 1 | The High Throughput Signal Field | 20.3.3.2.2.2 | E |  | A |  |  |  | In table n69, the z in the definition p_n+z is not needed. Z = 1 for mixed mode which is being described in this section. | change p_n+z to p_n+1 |  | 2006052x | PLCP Header | PHY | 20.3.3.2.2.2
7081 | Perahia, Eldad | 20.3.3.2.2.2 | 188 | 1 | E | N | 188 | 1 | The High Throughput Signal Field | 20.3.3.2.2.2 | E |  | A |  |  |  | Based on the change above the z definition in table n69 is no longer needed. | Remove z definition. |  | 2006052x | PLCP Header | PHY | 20.3.3.2.2.2
4915 | Medvedev, Irina | 20.3.3.2.2.2 | 188 | 5 | E | N | 188 | 5 | The High Throughput Signal Field | 20.3.3.2.2.2 | E |  | A |  |  |  | Missing reference | Reference Figure n54 (currently is not referenced). Add ", as shown in Figure n54" to the end of the last sentence. |  | 2006052x | PLCP Header | PHY | 20.3.3.2.2.2
12166 | Hart, Brian | 20.3.3.2.2.2.1 | 189 | 4 | E | N | 189 | 4 | CRC calculation | 20.3.3.2.2.2.1 | E |  | A |  |  |  | Bits 0-33 of the HT SIG are not defined | Refer to the correct bits from HT-SIG1 and HT-SIG2. |  | 2006052x | PLCP Header | PHY
3390 | Jokela, Jari | 20.3.3.2.2.2.1 | 189 | 8 | E | N | 189 | 8 | CRC calculation | 20.3.3.2.2.2.1 | E |  | A |  |  |  | Maybe, add a comment saying that k = 34. |  |  | 2006052x | PLCP Header | PHY | 20.3.3.2.2.2.1
3034 | Ji, Lusheng | 20.3.3.2.2.3 | 190 | 4 | E | N | 190 | 4 | The HT STF training symbol | 20.3.3.2.2.3 | E |  | A |  |  |  | missing hyphen | Change title to "HT-STF" |  | 2006052x | PLCP Preamble | PHY | 20.3.3.2.2.3
369 | Bjerke, Bjorn | 20.3.3.2.2.3 | 190 | 16 | E | N | 190 | 16 | The HT STF training symbol | 20.3.3.2.2.3 | E |  | A |  |  |  | Typo in equation (20-14) | Change N^{Tones}_{HT-SIG} to N^{Tone}_{HT-SIG} |  | 2006052x | PLCP Preamble | PHY | 20.3.3.2.2.3
1543 | Haisch, Fred | 20.3.3.2.2.4 | 191 | 2 | E | N | 191 | 2 | The HT-LTF long training Field | 20.3.3.2.2.4 | E |  | A |  |  |  | Page 191, clause 20.3.3.2.2.4 - Ine line 2, insert "a" bettween "provides" and "means" | See Coment |  | 2006052x | PLCP Preamble | PHY | 20.3.3.2.2.4
4919 | Medvedev, Irina | 20.3.3.2.2.4 | 191 | 19 | E | N | 191 | 19 | The HT-LTF long training Field | 20.3.3.2.2.4 | E |  | A |  |  |  | Language | Replace "the MCS and STBC HT-SIG fields" with "the MCS and STBC fields in the HT-SIG" |  | 2006052x | PLCP Preamble | PHY | 20.3.3.2.2.4
4920 | Medvedev, Irina | 20.3.3.2.2.4 | 191 | 20-21 | E | N | 191 | 20 | The HT-LTF long training Field | 20.3.3.2.2.4 | E |  | A |  |  |  | Grammar | Place parentheses or commas around N_STS; place parentheses around or comma before N_ESS. |  | 2006052x | PLCP Preamble | PHY | 20.3.3.2.2.4
7538 | Stephens, Adrian | 20.3.3.2.2.4 |  |  | E | N | 191 |  | The HT-LTF long training Field | 20.3.3.2.2.4 | E |  | A |  |  |  | Spelling: "datan" |  | Replaced multiple occurances of Datan with Data. | 20060424r2 | PLCP Preamble | PHY | 20.3.3.2.2.4
4472 | Liu, Der-Zheng | 20.3.3.2.2.4 | 192 | 1 | E | N | 192 | 1 | The HT-LTF long training Field | 20.3.3.2.2.4 | E |  | A |  |  |  | The number of extension spatial streams NESS may be zero. | Separate into two tables, one for DLTF and one for ELTF, from Table n71. |  | 2006052x | PLCP Preamble | PHY | 20.3.3.2.2.4
3037 | Ji, Lusheng | 20.3.3.2.2.4 | 192 | 3 | E | N | 192 | 3 | The HT-LTF long training Field | 20.3.3.2.2.4 | E |  | A |  |  |  | wrong article | Change to "an HT packet" |  | 2006052x | PLCP Preamble | PHY | 20.3.3.2.2.4
6422 | Miller2, Robert | 20.3.3.2.2.4 | 192 | 3 | E | N | 192 | 3 | The HT-LTF long training Field | 20.3.3.2.2.4 | E |  | A |  |  |  | wrong article | Change to "an HT packet" |  | 2006052x | PLCP Preamble | PHY | 20.3.3.2.2.4
10852 | Marshall, Bill | 20.3.3.2.2.4 | 192 | 3 | E | N | 192 | 3 | The HT-LTF long training Field | 20.3.3.2.2.4 | E |  | A |  |  |  | wrong article | change to "an HT packet" |  | 2006052x | PLCP Preamble | PHY | 20.3.3.2.2.4
4921 | Medvedev, Irina | 20.3.3.2.2.4 | 192 | Equation 20-15 | E | N | 192 | 9 | The HT-LTF long training Field | 20.3.3.2.2.4 | E |  | A |  |  |  | Inconsistent use | Replace brackets "[ ]" with "{" before the initial "1" and "}" after the final "-1" (as in equation 20-16). |  | 2006052x | PLCP Preamble | PHY | 20.3.3.2.2.4
4687 | McCann, Stephen | 20.3.3.2.2.4 | 192 | 17 | E | N | 192 | 17 | The HT-LTF long training Field | 20.3.3.2.2.4 | E |  | A |  |  |  | A grey font has been used for some of the co-ordinates in eqaution 20-16. Is this significant? | Use the same font within eqautions. |  | 2006052x | PLCP Preamble | PHY | 20.3.3.2.2.4
3489 | Jones, VK | 20.3.3.2.2.4 | 192 | 19 | E | Y | 192 | 19 | The HT-LTF long training Field | 20.3.3.2.2.4 | E |  | A |  |  |  | Better language is needed for this paragraph. | Fix | Mior changes made to make the paragraph less awkward | 2006052x | PLCP Preamble | PHY | 20.3.3.2.2.4
4688 | McCann, Stephen | 20.3.3.2.2.4 | 192 | 21 | E | N | 192 | 21 | The HT-LTF long training Field | 20.3.3.2.2.4 | E |  | A |  |  |  | I think commas should be used as seperators for the following string [-32 -5 -4 -3 -2 2 3 4 5 32] as confusion is liable to occur | Use '[-32, -5, -4, -3, -2, 2, 3, 4, 5, 32]' |  | 2006052x | PLCP Preamble | PHY | 20.3.3.2.2.4
8046 | Tokubo, Eric | 20.3.3.2.2.4 | 192 | 23 | E | N | 192 | 23 | The HT-LTF long training Field | 20.3.3.2.2.4 | E |  | A |  |  |  | In 40MHz operation, HTLTF uses 114 tones, but the HT-duplicate mode only uses 104 tones. | Please add note to highlight tone mismatch. |  | 2006052x | PLCP Preamble | PHY | 20.3.3.2.2.4
1602 | Heubaum, Karl | 20.3.3.2.2.4 | 193 | 6 | E | N | 193 | 6 | The HT-LTF long training Field | 20.3.3.2.2.4 | E |  | A |  |  |  | Remove the word “of” in “...the element of in row m and...”. | Change to “...the element in row m and...”. |  | 2006052x | PLCP Preamble | PHY | 20.3.3.2.2.4
4924 | Medvedev, Irina | 20.3.3.2.2.4 | 193 | 6 | E | N | 193 | 6 | The HT-LTF long training Field | 20.3.3.2.2.4 | E |  | A |  |  |  | Language | Remove "of" |  | 2006052x | PLCP Preamble | PHY | 20.3.3.2.2.4
371 | Bjerke, Bjorn | 20.3.3.2.2.4 | 193 | 10 | E | N | 193 | 10 | The HT-LTF long training Field | 20.3.3.2.2.4 | E |  | A |  |  |  | Typo in caption to Figure n56 | Change "datan" to "the data" |  | 2006052x | PLCP Preamble | PHY | 20.3.3.2.2.4
10056 | Yamaura, Tomoya | 20.3.3.2.2.4 | 193 | 16 | E | Y | 193 | 16 | The HT-LTF long training Field | 20.3.3.2.2.4 | E |  | A |  |  |  | There is a description of "Qk is an N_tx * N_tx dimension matrix. But it would be wrong. Columns for (N_tx-N_sts-N_ess) are undefined. | Replace "N_tx * N_tx" with "N_tx * (N_sts+N_ess)" |  | 2006052x | PLCP Preamble | PHY | 20.3.3.2.2.4
372 | Bjerke, Bjorn | 20.3.3.2.2.4 | 194 | 1 | E | N | 194 | 1 | The HT-LTF long training Field | 20.3.3.2.2.4 | E |  | A |  |  |  | Typo | Change "Datan" to "data" |  | 2006052x | PLCP Preamble | PHY | 20.3.3.2.2.4
3040 | Ji, Lusheng | 20.3.3.2.2.4 | 194 | 1 | E | N | 194 | 1 | The HT-LTF long training Field | 20.3.3.2.2.4 | E |  | A |  |  |  | missing comma | insert comma after HT-LTFs |  | 2006052x | PLCP Preamble | PHY | 20.3.3.2.2.4
928 | Erceg, Vinko | 20.3.3.2.2.5 | 194 | 4 | E | N | 194 | 4 | The HT-LTF long training Field | 20.3.3.2.2.4 | E |  | A |  |  |  | Inconsistent use of capitalization | "extension" --> "Extension" |  | 2006052x | PLCP Preamble | PHY | 20.3.3.2.2.4
4929 | Medvedev, Irina | 20.3.3.2.2.4 | 194 | 5 | E | N | 194 | 5 | The HT-LTF long training Field | 20.3.3.2.2.4 | E |  | A |  |  |  | Missing reference | Insert reference to "P_HTLTF", for example, add: "P_{HTLTF} is defined in equation (20-19)." |  | 2006052x | PLCP Preamble | PHY | 20.3.3.2.2.4
7009 | Ogawa, Masakatsu | 20.3.3.2.2.4 | 194 | 5 | E | Y | 194 | 5 | The HT-LTF long training Field | 20.3.3.2.2.4 | E |  | A |  |  |  | "datan" is typo for data. | Revise the word. |  | 2006052x | PLCP Preamble | PHY | 20.3.3.2.2.4
921 | Erceg, Vinko | 20.3.3.2.2.4 | 194 | 6 | E | N | 194 | 6 | The HT-LTF long training Field | 20.3.3.2.2.4 | E |  | A |  |  |  | Datan in the text | Change to Data |  | 2006052x | PLCP Preamble | PHY | 20.3.3.2.2.4
929 | Erceg, Vinko | 20.3.3.2.2.5 | 194 | 6 | E | N | 194 | 6 | The HT-LTF long training Field | 20.3.3.2.2.4 | E |  | A |  |  |  | Missing subscript on index i | "i" --> "iTX" |  |  | PLCP Preamble | PHY | 20.3.3.2.2.4
1605 | Heubaum, Karl | 20.3.3.2.2.4 | 194 | 6 | E | N | 194 | 6 | The HT-LTF long training Field | 20.3.3.2.2.4 | E |  | A |  |  |  | “data” is misspelled in “...during the nth datan HT-LTF...”. | Change to “...during the nth data HT-LTF...”. |  | 2006052x | PLCP Preamble | PHY | 20.3.3.2.2.4
3041 | Ji, Lusheng | 20.3.3.2.2.4 | 194 | 6 | E | N | 194 | 6 | The HT-LTF long training Field | 20.3.3.2.2.4 | E |  | A |  |  |  | Datan? It occurs three times as "datan", but as "data HT-LTFs" introducing the Figure at line 4 of page 193. | Make consistent. Suspect correct change is to "data" |  | 2006052x | PLCP Preamble | PHY | 20.3.3.2.2.4
4930 | Medvedev, Irina | 20.3.3.2.2.4 | 194 | 6 | E | N | 194 | 6 | The HT-LTF long training Field | 20.3.3.2.2.4 | E |  | A |  |  |  | Spelling and capitalization | Change "datan" to "Data" |  | 2006052x | PLCP Preamble | PHY | 20.3.3.2.2.4
6426 | Miller2, Robert | 20.3.3.2.2.4 | 194 | 6 | E | N | 194 | 6 | The HT-LTF long training Field | 20.3.3.2.2.4 | E |  | A |  |  |  | Datan? It occurs three times as "datan", but as "data HT-LTFs" introducing the Figure at line 4 of page 193. | Make consistent. Suspect correct change is to "data" |  | 2006052x | PLCP Preamble | PHY | 20.3.3.2.2.4
7084 | Perahia, Eldad | 20.3.3.2.2.4 | 194 | 6 | E | N | 194 | 6 | The HT-LTF long training Field | 20.3.3.2.2.4 | E |  | A |  |  |  | spelling issue | change "datan" to "data" |  | 2006052x | PLCP Preamble | PHY | 20.3.3.2.2.4
10848 | Marshall, Bill | 20.3.3.2.2.4 | 194 | 6 | E | N | 194 | 6 | The HT-LTF long training Field | 20.3.3.2.2.4 | E |  | A |  |  |  | Datan? It occurs three times as "datan", but as "data HT-LTFs" introducing the figure at line 4 of page 193. | Make consistent. Suspect correct change is to "data" |  | 2006052x | PLCP Preamble | PHY | 20.3.3.2.2.4
11937 | Madhavan Pillai, Krishna Sankar | 20.3.3.2.2.4 | 194 | 6 | E | N | 194 | 6 | The HT-LTF long training Field | 20.3.3.2.2.4 | E |  | A |  |  |  | Typo: datan HT-LTFs | Please change to data HT-LTFs |  | 2006052x | PLCP Preamble | PHY | 20.3.3.2.2.4
3535 | Kakani, Naveen | 20.3.3.2.2.4 | 194 | equation(20-17) and (20-18) | E | Y | 194 | 9 | The HT-LTF long training Field | 20.3.3.2.2.4 | E |  | A |  |  |  | PHTLTF(iSTS,n) and PHTLTF(iSTS,n-NDLTF) is inconsistent in notation | Replace [PHTLTF]_{iSTS,n} with [PHTLTF]_{iSTS,n-NDLTF} as [Qk] |  | 2006052x | PLCP Preamble | PHY | 20.3.3.2.2.4
3534 | Kakani, Naveen | 20.3.3.2.2.4 | 194 | 12 | E | Y | 194 | 12 | The HT-LTF long training Field | 20.3.3.2.2.4 | E |  | A |  |  |  | A clear definition for "T_CS^i_ESS" is needed based on the table n67. |  | clarification was made |  | PLCP Preamble | PHY | 20.3.3.2.2.4
4936 | Medvedev, Irina | 20.3.3.3.1 | 195 | 6 | E | N | 195 | 6 | Cyclic shift for the Green Field preamble and header fields | 20.3.3.3.1 | E |  | A |  |  |  | Consistency | Insert "definition" after "shift" |  |  | PLCP Greenfield | PHY | 20.3.3.3.1
376 | Bjerke, Bjorn | 20.3.3.3.2 | 195 | 15 | E | N | 195 | 15 | Short training field | 20.3.3.3.2 | E |  | A |  |  |  | Typos in Equation (20-20), subscripts for [Q_k] (two places) | Insert a comma between i_TX and i_STS |  |  | PLCP Greenfield | PHY | 20.3.3.3.2
8163 | van Waes, Nico | 20.3.3.3.2 | 195 | Equation (20-20) | E | N | 195 | 15 | Short training field | 20.3.3.3.2 | E |  | A |  |  |  | Variable [P_HTLTF]_i_STS,1 is not defined. | Need to define this in the text following the Equation (20-20) by refering to Equation (20-19) |  |  | PLCP Greenfield | PHY | 20.3.3.3.2
4941 | Medvedev, Irina | 20.3.3.3.2 | 195 | 20 | E | N | 195 | 20 | Short training field | 20.3.3.3.2 | E |  | A |  |  |  | Language, grammar | Remove comma "," after "20 MHz operation" and insert "equation" before "(20-6)" |  |  | PLCP Greenfield | PHY | 20.3.3.3.2
4943 | Medvedev, Irina | 20.3.3.3.3 | 195 | 23 | E | N | 195 | 23 | Signal field | 20.3.3.3.3 | E |  | A |  |  |  | Capitalizaion | Insert "The High Throughput" before "Signal field", capitalize "Field" |  |  | PLCP Header | PHY | 20.3.3.3.3
932 | Erceg, Vinko | 20.3.3.3.3 | 196 | 1 | E | N | 196 | 1 | Signal field | 20.3.3.3.3 | E |  | A |  |  |  | Incorrect figure reference | "Figure n48" --> "Figure n49" |  |  | PLCP Header | PHY | 20.3.3.3.3
4945 | Medvedev, Irina | 20.3.3.3.3 | 196 | 9 | E | N | 196 | 9 | Signal field | 20.3.3.3.3 | E |  | A |  |  |  | Missing information | Insert reference to definitions of Q, P, N_STS, d, Tcs, etc. | "N_STS" is defined in table n63, otherwise this is accepted |  | PLCP Header | PHY | 20.3.3.3.3
4946 | Medvedev, Irina | 20.3.3.3.3 | 196 | 15 | E | N | 196 | 15 | Signal field | 20.3.3.3.3 | E |  | A |  |  |  | Missing information | Insert reference to definitions of Q, P, N_STS, d, Tcs, etc. | "N_STS" is defined in table n63, otherwise this is accepted |  | PLCP Header | PHY | 20.3.3.3.3
11938 | Madhavan Pillai, Krishna Sankar | 20.3.3.3.3.1 | 196 | Eq. 20-21, Eq. 20-22 | E | N | 196 | 0 | Signal Field for 20 MHz operation | 20.3.3.3.3.1 | E |  | A |  |  |  | First, second, third rows: N^Tones text is incomplete | Change to: "N^Tones_HT-SIG" |  |  | PLCP Header | PHY | 20.3.3.3.3.1
7088 | Perahia, Eldad | 20.3.3.3.3.1 | 196 | 8 | E | N | 196 | 8 | Signal Field for 20 MHz operation | 20.3.3.3.3.1 | E |  | A |  |  |  | z is zero for greenfield | remove z from equation 20-21 |  |  | PLCP Header | PHY | 20.3.3.3.3.1
378 | Bjerke, Bjorn | 20.3.3.3.3.2 | 196 | 14 | E | N | 196 | 14 | Signal Field for 40 MHz operation | 20.3.3.3.3.2 | E |  | A |  |  |  | Typo in Equation (20-22) | Change N^{Tones} to N^{Tone}_{HT-SIG} |  |  | PLCP Header | PHY | 20.3.3.3.3.2
7090 | Perahia, Eldad | 20.3.3.3.3.2 | 196 | 14 | E | N | 196 | 14 | Signal Field for 40 MHz operation | 20.3.3.3.3.2 | E |  | A |  |  |  | z is zero for greenfield | remove z from equation 20-22 |  |  | PLCP Header | PHY | 20.3.3.3.3.2
933 | Erceg, Vinko | 20.3.3.3.4 | 197 | 5 | E | N | 197 | 5 | Long training field | 20.3.3.3.4 | E |  | A |  |  |  | Missing index iTX | "transmit chain for the first" --> "transmit chain iTX for the first" |  |  | PLCP Preamble | PHY | 20.3.3.3.4
3537 | Kakani, Naveen | 20.3.3.3.5 | 197 | equation (2-023) | E | Y | 197 | 6 | Long training field | 20.3.3.3.4 | E |  | A |  |  |  | In (20-23), P_{HTLTF}(i_STS,1) is inconsistent in notation | Replace it with [P_{HTLTF}]_{i_STS,1} |  |  | PLCP Preamble | PHY | 20.3.3.3.4
4947 | Medvedev, Irina | 20.3.3.4 | 197 | 7 | E | N | 197 | 7 | Long training field | 20.3.3.3.4 | E |  | A |  |  |  | Missing information | Insert reference to definitions of Q, P, N_STS, d, Tcs, etc. |  |  | PLCP Preamble | PHY | 20.3.3.3.4
4948 | Medvedev, Irina | 20.3.3.4 | 197 | 8 | E | N | 197 | 8 | Long training field | 20.3.3.3.4 | E |  | A |  |  |  | Incorrect reference | Replace "n48" with "n49" |  |  | PLCP Preamble | PHY | 20.3.3.3.4
4949 | Medvedev, Irina | 20.3.4 | 197 | 10 | E | N | 197 | 10 | The Data Field | 20.3.4 | E |  | A |  |  |  | Capitalizaion | Capitalize "Data" |  |  | PLCP Data | PHY | 20.3.4
4950 | Medvedev, Irina | 20.3.4 | 197 | 11 | E | N | 197 | 11 | The Data Field | 20.3.4 | E |  | A |  |  |  | Language | Insert "OFDM" before "symbols" |  |  | PLCP Data | PHY | 20.3.4
7094 | Perahia, Eldad | 20.3.4 | 197 | 12 | E | N | 197 | 12 | The Data Field | 20.3.4 | E |  | A |  |  |  | the function in Eq. 20-24 isn't defined is this section | define the function like in section 20.3.3.2.2.4 |  |  | PLCP Data | PHY | 20.3.4
4953 | Medvedev, Irina | 20.3.4 | 197 | 17 | E | N | 197 | 17 | The Data Field | 20.3.4 | E |  | A |  |  |  | Consistency | Italicize "length" |  |  | PLCP Data | PHY | 20.3.4
1606 | Heubaum, Karl | 20.3.4.1 | 197 | 20 | E | N | 197 | 20 | The service field | 20.3.4.1 | E |  | A |  |  |  | Change “will be” to “is” in “The service field will be composed of...”. | Change to “The service field is composed of...”. | Checked globally. Many occurances (mainly clause 20) replaced. |  | PLCP Data | PHY | 20.3.4.1
4955 | Medvedev, Irina | 20.3.4.1 | 197 | 21 | E | N | 197 | 21 | The service field | 20.3.4.1 | E |  | A |  |  |  | Grammar | Add "s" to "transmission" to make plurar |  |  | PLCP Data | PHY | 20.3.4.1
1607 | Heubaum, Karl | 20.3.4.1 | 197 | 22 | E | N | 197 | 22 | The service field | 20.3.4.1 | E |  | A |  |  |  | Change “zeros” to “zero” in “...is composed of 16 zeros bits...”. | Change to “...is composed of 16 zero bits...”. |  |  | PLCP Data | PHY | 20.3.4.1
241 | Batra, Anuj | 20.3.4.3 | 198 | 4 | E | Y | 198 | 4 | Coding | 20.3.4.3 | E |  | A |  |  |  |  | Define LDPCC as low-density parity check codes |  |  | PLCP Coding | PHY | 20.3.4.3
452 | Chaplin, Clint | 20.3.4.3 | 198 | 4 | E | Y | 198 | 4 | Coding | 20.3.4.3 | E |  | A |  |  |  | "when the PHY rate is less than or equal 300Mbps" | "when the PHY rate is less than or equal to 300Mbps" |  |  | PLCP Coding | PHY | 20.3.4.3
3047 | Ji, Lusheng | 20.3.4.3 | 198 | 6 | E | N | 198 | 6 | Coding | 20.3.4.3 | E |  | A |  |  |  | extraneous space after 20.3.4.3.1 on this line | remove |  |  | PLCP Coding | PHY | 20.3.4.3
242 | Batra, Anuj | 20.3.4.3.2 | 198 | 16 | E | Y | 198 | 16 | Coding and puncturing | 20.3.4.3.2 | E |  | A |  |  |  | Heading is ambiguous | Replace heading with "Binary Convolution Coding and Puncturing" |  |  | PLCP Coding | PHY | 20.3.4.3.2
4477 | Liu, Der-Zheng | 20.3.4.3.3 | 199 | 5 | E | N | 199 | 5 | Low density parity check codes (optional ECC) | 20.3.4.3.3 | E |  | A |  |  |  | "in Table n87 through Table n102 in shall still apply." may be a typo. | Replaced by "in Table n88 through Table n102 shall still apply." |  |  | PLCP Coding | PHY | 20.3.4.3.3
935 | Erceg, Vinko | 20.3.4.3.3 | 199 | 6 | E | N | 199 | 6 | Low density parity check codes (optional ECC) | 20.3.4.3.3 | E |  | A |  |  |  | Sentence contains a superfluous "in". | Remove. |  |  | PLCP Coding | PHY | 20.3.4.3.3
3073 | Ji, Lusheng | 20.3.4.3.3.2 | 200 | 5 | E | N | 200 | 5 | LDPCC Encoder | 20.3.4.3.3.2 | E |  | A |  |  |  | i.e. should be followed by a comma | add a comma after i.e. |  |  | PLCP Coding | PHY | 20.3.4.3.3.2
4962 | Medvedev, Irina | 20.3.4.3.3.2 | 200 | 6 | E | N | 200 | 6 | LDPCC Encoder | 20.3.4.3.3.2 | E |  | A |  |  |  | Punctuation | Insert comma "," before "into" |  |  | PLCP Coding | PHY | 20.3.4.3.3.2
7539 | Stephens, Adrian | 20.3.4.3.3.2 |  |  | E | N | 200 |  | LDPCC Encoder | 20.3.4.3.3.2 | E |  | A |  |  |  | "Proposed" - this is now a draft now a proposal. | Scan for other use of "propose", "proposed", "proposal" |  | 20060424r2 | PLCP Coding | PHY | 20.3.4.3.3.2
4963 | Medvedev, Irina | 20.3.4.3.3.3 | 201 | 5 | E | N | 201 | 5 | Parity check matrices | 20.3.4.3.3.3 | E |  | A |  |  |  | Italics | Italicize "I" after "integer" and "P_i", making "i" a subscript |  |  | PLCP Coding | PHY | 20.3.4.3.3.3
4965 | Medvedev, Irina | 20.3.4.3.3.3 | 201 | 7 | E | N | 201 | 7 | Parity check matrices | 20.3.4.3.3.3 | E |  | A |  |  |  | Missing space | Insert space between "block" and "length", making it 2 words |  |  | PLCP Coding | PHY | 20.3.4.3.3.3
4966 | Medvedev, Irina | 20.3.4.3.3.3 | 201 | 9 | E | N | 201 | 9 | Parity check matrices | 20.3.4.3.3.3 | E |  | A |  |  |  | Missing space | Insert space between "block" and "length", making it 2 words |  |  | PLCP Coding | PHY | 20.3.4.3.3.3
4967 | Medvedev, Irina | 20.3.4.3.3.4 | 201 | 15 | E | N | 201 | 15 | LDPCC PPDU encoding process | 20.3.4.3.3.4 | E |  | A |  |  |  | Missing definition | Insert ", N_avbits, as follows:" after "may fit" |  |  | PLCP Coding | PHY | 20.3.4.3.3.4
4973 | Medvedev, Irina | 20.3.4.3.3.4 | 202 | Table n73 | E | N | 202 | 1 | LDPCC PPDU encoding process | 20.3.4.3.3.4 | E |  | A |  |  |  | Clarity | First row, second column: insert parentheses around "N_CW" |  |  | PLCP Coding | PHY | 20.3.4.3.3.4
4974 | Medvedev, Irina | 20.3.4.3.3.4 | 202 | Table n73 | E | N | 202 | 1 | LDPCC PPDU encoding process | 20.3.4.3.3.4 | E |  | A |  |  |  | Clarity | First row, third column: change to "LDPC codeword length in bits (L_LDPC)" |  |  | PLCP Coding | PHY | 20.3.4.3.3.4
4975 | Medvedev, Irina | 20.3.4.3.3.4 | 202 | 3 | E | N | 202 | 3 | LDPCC PPDU encoding process | 20.3.4.3.3.4 | E |  | A |  |  |  | Missing definition | Insert "N_shrt" after "shortening bits"; insert ", as follows: " after "encoding" |  |  | PLCP Coding | PHY | 20.3.4.3.3.4
4976 | Medvedev, Irina | 20.3.4.3.3.4 | 202 | 9 | E | N | 202 | 9 | LDPCC PPDU encoding process | 20.3.4.3.3.4 | E |  | A |  |  |  | Missing definition | Insert "N_punc" after "punctured"; insert ", as follows: " after "encoding" |  |  | PLCP Coding | PHY | 20.3.4.3.3.4
4977 | Medvedev, Irina | 20.3.4.3.3.4 | 203 | 2 | E | N | 203 | 2 | LDPCC PPDU encoding process | 20.3.4.3.3.4 | E |  | A |  |  |  | Missing definition | Insert "N_rep" after "repeated"; insert ", as follows: " after "encoding" |  |  | PLCP Coding | PHY | 20.3.4.3.3.4
4978 | Medvedev, Irina | 20.3.4.3.3.4 | 203 | 5-6 | E | N | 203 | 5 | LDPCC PPDU encoding process | 20.3.4.3.3.4 | E |  | A |  |  |  | Clarity | Rephase sentence starting with "Note" as follows: "Note that when puncturing occurs, the coded bits are not repeated, and vice versa.", taking note of the punctuation. |  |  | PLCP Coding | PHY | 20.3.4.3.3.4
1609 | Heubaum, Karl | 20.3.4.3.3.4 | 203 | 10 | E | N | 203 | 10 | LDPCC PPDU encoding process | 20.3.4.3.3.4 | E |  | A |  |  |  | The title for Figure n60 should be below the figure, not above it. | Move the figure title. |  |  | PLCP Coding | PHY | 20.3.4.3.3.4
8191 | van Zelst, Allert | 20.3.4.3.3.5 | 203 | 18 | E | N | 203 | 18 | LDPC Parser | 20.3.4.3.3.5 | E |  | A |  |  |  | Regarding: "The parsing of this encoded data stream into spatial streams shall follow exactly the parsing rules defined for the BCC encoder, as defined in clause 20.3.4.3.1", the parsing into spatial streams is defined in 20.3.4.4.2. | Change reference from 20.3.4.3.1 to 20.3.4.4.2. |  |  | PLCP Coding | PHY | 20.3.4.3.3.5
3057 | Ji, Lusheng | 20.3.4.3.3.5 | 203 | 19 | E | N | 203 | 19 | LDPC Parser | 20.3.4.3.3.5 | E |  | A |  |  |  | space before period | remove space |  |  | PLCP Coding | PHY | 20.3.4.3.3.5
7540 | Stephens, Adrian | 20.3.4.3.3.5 |  |  | E | N | 203 |  | LDPC Parser | 20.3.4.3.3.5 | E |  | A |  |  |  | "outputted" - while creative, it's not English | replace with "output" or "emitted" |  | 20060424r2 | PLCP Coding | PHY | 20.3.4.3.3.5
4979 | Medvedev, Irina | 20.3.4.4.1 | 203 | 23 | E | N | 203 | 23 | Overview | 20.3.4.4.1 | E |  | A |  |  |  | Grammar | Add "s" to "stream" |  |  | PLCP Interleaver | PHY | 20.3.4.4.1
4980 | Medvedev, Irina | 20.3.4.4.1 | 203 | 24 | E | N | 203 | 24 | Overview | 20.3.4.4.1 | E |  | A |  |  |  | Extra space | Remove extra space before "bits |  |  | PLCP Interleaver | PHY | 20.3.4.4.1
11941 | Madhavan Pillai, Krishna Sankar | 20.3.4.4.2 | 204 | Eq. 20-37, Eq. 20-38 | E | N | 204 | 0 | Stream Parser | 20.3.4.4.2 | E |  | A |  |  |  | the function [] is not defined. | Define [x] as function which returns the nearest integer less than or equal to x. |  |  | PLCP Interleaver | PHY | 20.3.4.4.2
3954 | Kasher, Assaf | 20.3.4.4.2 | 204 | 7 | E | N | 204 | 7 | Stream Parser | 20.3.4.4.2 | E |  | A |  |  |  | In this subcluase i_ss counting is from 0 to N_ss-1. This should be changed to 1 to N_ss as in the rest of the draft | change formulas in line 7 and 17 |  |  | PLCP Interleaver | PHY | 20.3.4.4.2
4981 | Medvedev, Irina | 20.3.4.4.2 | 204 | 8 | E | N | 204 | 8 | Stream Parser | 20.3.4.4.2 | E |  | A |  |  |  | Language | Insert "the" before "number" |  |  | PLCP Interleaver | PHY | 20.3.4.4.2
3074 | Ji, Lusheng | 20.3.4.4.2 | 204 | 11 | E | N | 204 | 11 | Stream Parser | 20.3.4.4.2 | E |  | A |  |  |  | i.e. should be followed by a comma | add a comma after i.e. |  |  | PLCP Interleaver | PHY | 20.3.4.4.2
10059 | Yamaura, Tomoya | 20.3.4.4.2 | 204 | 17 | E | Y | 204 | 17 | Stream Parser | 20.3.4.4.2 | E |  | A |  |  |  | In Eq(20-38), Sigma at the first term is summed from i'=0 to i'=i_ss-1. On the other hand, i_ss would be 0 to N_ss-1. For i_ss=0-th stream, what is the value for this Sigma ? I guess it would be zero, but this equation seems confusing. | Add some explanation for i_ss=0, or change this equation to cover this case. | added an explanatory note for the case where i_ss = 1 (i_ss now runs from 1 to N_ss) |  | PLCP Interleaver | PHY | 20.3.4.4.2
3 | Ji, Lusheng | Table of Contents | v | 42 | E | N | -5 | 42 | Table of Contents | Table of Contents | E |  | C |  |  |  | Title of this clause is too long | Shorten so it fits on one line | Alternate: remove heading. | 20060503r0 | General | General | Table of Contents
1782 | Ji, Lusheng | Boilerplate | iii | 17 | E | N | -3 | 17 | Boilerplate | Boilerplate | E |  | C |  |  |  | List of Task Group officers, editors, and Major contributors is missing | Make change indicated in comment | Added task group officers. However, the editor is not willing to express any opinion about who provided major contributions. | 20060503r0 | General | General | Boilerplate
1777 | Ji, Lusheng | Title | i | 8 | E | N | -1 | 8 | Title | Title | E |  | C |  |  |  | Missing amendment number | Change line 8 to "Amendment 4: Enhancements for Higher Throughput" | Ed: I Checked with IEEE-SA staff. The amendment number is added in the publication preparation phase, so it will be shown as TBD with an editorial note. | 20060503r0 | General | General | Title
7869 | TAG, IEEE 802.19 | CA DOC | ALL | ALL | E | N | 0 | 0 | CA Document | CA DOC | E |  | C | CADoc Authors |  |  | Non-standard abbreviations not used International Standard (SI) Reference unit for microseconds is us, not usec,milliseconds is ms, not msec, and Mb/s, not Mbps | Use standard abbreviations | Accept all except use of us. Instead use the greek mu followed by s as found in the baseline 802.11. | 20060503r0 | CA DOC | CA DOC | CA DOC
11855 | Marshall, Bill | General | 0 | 0 | E | N | 0 | 0 | General | General | E |  | C |  |  |  | Fix all remaining grammar errors, spelling errors, errors with Editor's instructions, and violations of IEEE Style Guide. (Some explanation of this comment may be needed. With over 1000 of such "goofs" that I found in D1.0, I have 0% confidence that I found them all. But if LB84 achieves the 75% approval threshold, then D2.0 will be a recirculation. Only comments allowed in a recirculation are those that affect changed text, or rejected comments, or mis-applied comments. Whether this comment is rejected (case 2) or accepted (case 3), I'm reserving the right to do another careful review of D2.0) | as in comment | The editor will attempt to fix all errors that he can detect. For example he has run spelling and grammer checks. It is very unlikely that this will discover all remaining errors, but hopefully most of them. |  | General | General | General
285 | Batra, Anuj | Tables |  |  | E | Y | 0 |  | General | General | E |  | C |  |  |  | General comments: it is awkward for people reading the draft if tables straddle multiple pages | Please fix so tables appear only on one page | The editor has attempted to remove unnecessary page straddling by the insertation of page breaks (or more strictly "para keep with next"), but it is not possible to avoid all such straddling as some tables are necessarily longer than a page. | 20060505r0 D1.01 | General | General | General
1794 | Ji, Lusheng | Boilerplate | 1 | 21 | E | N | 1 | 21 | Boilerplate | Boilerplate | E |  | C |  |  |  | You demonstrate many places that empty sub-clauses are not necessary for MSWord to provide correct numbering | Delete this Editorial Note. Delete the headings with empty contents. Keep only those where a sub-clause below that heading is being modified. | Alternate: keep headings that are ancestors of subclauses being modified or added. | 20060505r1 D1.01 | General | General | Boilerplate
1790 | Ji, Lusheng | Title | 1 | 7 | E | N | 1 | 7 | Title | Title | E |  | C |  |  |  | Missing amendment number | Track the official timeline for amendment ordering. Change line 8 to "Amendment 4: Enhancements for Higher Throughput" | Ed: I Checked with IEEE-SA staff. The amendment number is added in the publication preparation phase, so it will be shown as TBD with an editorial note. |  | General | General | Title
11864 | Marshall, Bill | Title | 1 | 7 | E | N | 1 | 7 | Title | Title | E |  | C |  |  |  | Missing amendment number | Track the official timeline for amendment ordering. It currently shows 11n following 11k, 11r, and 11p. Change line 8 to "Amendment 4: Enhancements for Higher Throughput" | Ed: I Checked with IEEE-SA staff. The amendment number is added in the publication preparation phase, so it will be shown as TBD with an editorial note. |  | General | General | Title
94 | Armstrong, Lee | 3 | 2 | 5 | E | N | 2 | 5 | Definitions | 3 | E |  | C |  |  |  | Aggregate is already defined in IEEE 100 with a meaning that could apply here. Is this really the term that should be applied to multiple MPDUs in a single PSDU? Perhaps "concatenate" would be better. | Not allowed to repeat definitions that are in IEEE 100. If this is intended to mean the same thing, then it should be removed. If this is merely a clarification of the IEEE 100 definition, then it should be in an informative Annex. | Alternate: added definitions for A-MPDU and A-MSDU, and changed many occurances of "aggregate" to either A-MPDU or A-MSDU. |  | General | General | 3
3621 | Kandala, Srinivas | 3.x | 2 | 5 | E | Y | 2 | 5 | Definitions | 3 | E |  | C |  |  |  | "Aggregated" is already defined in the base stanar (an Tgma Draft 5.2). Is the aggregate in the draft same as the one in the base standard? If not, choose a different name (concat? Jumbo frame?) | Harmonize the definition with Tgma Draft 5.2 | Removed the defintiion of aggregate from the draft. Where it is used within the draft, it maintains its common meaning and needs no special definition. The TGma draft uses it in the phrase "aggregated schedule" in the context of S-APSD, but has no definition for aggregation or aggregate by itself. |  | General | General | 3
6814 | Myles, Andrew | 3.x | 2 | 8 | E | Y | 2 | 8 | Definitions | 3 | E |  | C |  |  |  | The text says, "… and which is intended to be …". This too wordy | Change to "… that is …" | Reworded this definition, plus the matching uplink one to make them smaller. | 20060510r0 D1.01 | General | General | 3
7203 | Raissinia, Ali | 3.x | 2 | 10 | E | N | 2 | 10 | Definitions | 3 | E |  | C |  |  |  | Add text describing the HT features as oppose to TBD. | Fix it. | Reference to 5.2.7 added. |  | General | General | 3
10354 | Engwer, Darwin | 3 | 2 | 10 | E | Y | 2 | 10 | Definitions | 3 | E |  | C |  |  |  | HT STA definition is grammatically incorrect. | Change "A STA that supports HT features as defined in TBD" to "A STA that supports the HT features." Then separately add a definition for "HT" since this term is used throughout the draft (without the term STA after it) without first being defined. | Reference to 5.2.7 added. Definition of HT STA replaced by definition of High Througput as follows: "3.x High Throughput (HT): the set of features as defined in 5.2.7 (Ed: HT STA Ed). A STA supporting these features is an HT STA. A STA not supporting them is a non-HT STA." | 20060510r0 D1.01 | General | General | 3
12067 | Fisher, Wayne | 3 | 2 | 10 | E | N | 2 | 10 | Definitions | 3 | E |  | C |  |  |  | Here and many other locations. There are about 22 "TBDs" in document that need to be addressed/resolved. | Remove and replace "TBDs" with the actual information. | It is not possible to replace some of the TBDs, because the information is not available until it has been officially provided by the ANA or IEEE-SA. Any TBDs falling outside this case have been removed. | 20060510r0 D1.01 | General | General
3624 | Kandala, Srinivas | 3.x | 2 | 15 | E | Y | 2 | 15 | Definitions | 3 | E |  | C |  |  |  | The term "Mixed Mode" occurs in two other contexts in the base standard. | Define the term as "HT Mixed Mode" | Most occurances replaced (there are a handful of places where the HT is not required) |  | General | General | 3
5103 | Medvedev, Irina | 3 | 2 | 15 | E | N | 2 | 15 | Definitions | 3 | E |  | C |  |  |  | grammar | insert "to be" after "devices" | This has been modified by a previous comment with a different clarification. |  | General | General | 3
1078 | Fischer, Matthew | 3 | 2 | 18 | E | N | 2 | 18 | Definitions | 3 | E |  | C |  |  |  | need a hyphen | add a hyphen between the words "data" and "bearing" | Fixed by resolution to earlier editorial comment |  | General | General | 3
10087 | Yee, James | 3 | 2 | 23 | E | N | 2 | 23 | Definitions | 3 | E |  | C |  |  |  | This definition of "PSMP" is of a frame type, not the mechanism. Also should change "to the" -> "the". | Define PSMP as a protocol mechanism. | Reworded thus: "3.x Power Save Multi-Poll (PSMP): A mechanism that provides a time schedule to be used by the PSMP transmitter and PSMP receivers. The mechanism is controlled using the PSMP management action frame. The scheduled times begin immediately after to the transmission of the PSMP frame." | 20060510r0 D1.01 | General | General | 3
4713 | McCann, Stephen | 3 | 2 | 26 | E | N | 2 | 26 | Definitions | 3 | E |  | C |  |  |  | 'no non-HT' is a double negative | 'only HT devices' | Alternate rewording: "3.x Pure High Throughput Mode (Pure HT Mode): A mode of operation of a BSS in which only HT devices are present." |  | General | General | 3
10360 | Engwer, Darwin | 3 | 2 | 28 | E | Y | 2 | 28 | Definitions | 3 | E |  | C |  |  |  | In the definition of Recipient the term "directed" is used. Current style practice is to avoid the terms directed and unicast in favor of individual and group addressed. | Change "directed" to "individually (or group?) addressed" as befits the intended meaning. | Replaced drected with addressed. However, "individually addressed" is not generally necessary becuase the phrase directed was usually followed by the destination entity, making it clear that it was an individual. |  | General | General | 3
6816 | Myles, Andrew | 3.x | 2 |  | E | Y | 2 |  | Definitions | 3 | E |  | C |  |  |  | The definition of OFDM Format is, "Definition of subcarrier frequencies relative the centre frequency, and specification of data bearing and pilot carriers" The definition is unparsable in English | Revise definition to make it parsable in English | Alternate: removed definition by previous editorial comment | 20060510r0 D1.01 | General | General | 3
7206 | Raissinia, Ali | 3.x |  |  | E | N | 2 |  | Definitions | 3 | E |  | C |  |  |  | Add definition for RIFS mode. | RIFS mode- A burst of PPDU transmissions during the TXOP where each PPDU is separated by RIFS interval instead of SIFS. | Alternate wording: 3.n14 RIFS mode: A transmission mode of the HT PHY consisting of a sequence of PPDUs each separated by RIFS instead of SIFS. | 20060510r0 D1.01 | General | General | 3
7207 | Raissinia, Ali | 3.x |  |  | E | N | 2 |  | Definitions | 3 | E |  | C |  |  |  | Add definition for MM mode frame transmission. | Add "MM mode- a transmission using Mixed mode preamble for transmitted PPDU." | Existing defininition of HT mixed mode updated as follows: "3.n8 High Throughput Mixed Mode (HT Mixed Mode): A mode of operation of an HT BSS in which there are non-HT devices present on the same channel. Also, a transmission mode of the HT PHY using the HT Mixed mode preamble."" | 20060510r0 D1.01 | General | General | 3
7208 | Raissinia, Ali | 3.x |  |  | E | N | 2 |  | Definitions | 3 | E |  | C |  |  |  | Add definition for GF mode frame transmission. | Add "GF mode- a transmission using Green Field preamble for transmitted PPDU." | Alternate rewording (to match other editorial comments): "3.n3 High Throughput Greenfield Mode (HT GF mode): A transmission mode of the HT PHY using Greenfield preamble for transmitted PPDU." | 20060510r0 D1.01 | General | General | 3
7209 | Raissinia, Ali | 3.x |  |  | E | N | 2 |  | Definitions | 3 | E |  | C |  |  |  | Add definition for L-SIG TXOP protection | Add "L-SIG TXOP protection refers to period of transmission protected by the non-HT SIG length field (duration) which is longer than the duration of the packet itself". | Alternate rewording: "3.n2 Non-HT Signal Field Transmit Opportunity protection (L-SIG TXOP): A protection mechanism in which protection is established by the non-HT SIG Length and Rate fields indicating a duration that is longer than the duration of the packet itself." | 20060510r0 D1.01 | General | General | 3
7210 | Raissinia, Ali | 3.x |  |  | E | N | 2 |  | Definitions | 3 | E |  | C |  |  |  | Add definition for Secondary Beacon | Add "Secondary beacon is transmitted to invite HT STAs that support STBC PHY rates in order to extend transmission range." | Alternate wording: 3.n14 Secondary Beacon: A beacon that is transmitted using the HT STBC basic MCS to enable discovery of the BSS by HT STAs that support the HT STBC feature in order to extend the range of the BSS. | 20060510r0 D1.01 | General | General | 3
7214 | Raissinia, Ali | 3.x |  |  | E | N | 2 |  | Definitions | 3 | E |  | C |  |  |  | Add definition for Secondary DTIM | Add "Transmission of DTIM frame based on Secondary Beacon." | Alternate: 3.n14 Secondary DTIM: A Secondary Beacon transmission that is a DTIM Beacon. |  | General | General | 3
3629 | Kandala, Srinivas | 3.x | 3 | 7 | E | Y | 3 | 7 | Definitions | 3 | E |  | C |  |  |  | Uplink Transmissions now do not refer to traffic between the station and AP anymore? | Redefine the term | Reworded thus by previous editorial: "3.n16 Power Saving Multi-Poll Uplink transmission time (PSMP-UTT): Period of time described by a PSMP frame during which a non-AP STA may transmit." |  | General | General | 3
7342 | Rudolf, Marian | 4 | 3-6 | All | E | N | 3 | 0 | Abbreviations and acronyms | 4 | E |  | C |  |  |  | List of new abbrevations contains a large number of acronyms that (1) either were already introduced by previous amendments, (2) or re-uses existing acronyms in use already for a completely different purpose. | AS (=Antenna Selection) is already defined as Authentication Server - find something else. CS (Cyclic Shift) is already defined as Carrier Sense – find something else. HC (Hybrid Controller) is already defined as Hybrid coordinator – find something else. ACK, AP, DLP, FEC, GI, OFDM, ... - endless list of acronyms that probably were already defined and are already in use by existing amendments - probably don't need them, can throw them all out. Also, move MIMO and MISO to definitions section 3 - description that we're talking single antenna at trasnmitter etc. has no place in acronyms section 4 ! In general, I won't spend any time here to recommend fixing somehting that is obvious and is usually expected to be a TG's homework before calling ballot on a draft. | See response to 10223. Moved explanatory text related to MIMO, MISO, SIMO, SISO and MRC to clause 3. | 20060510r0 D1.01 | General | General | 4
10223 | Zeira, Eldad | 4 | 3-6 | All | E | N | 3 | 0 | Abbreviations and acronyms | 4 | E |  | C |  |  |  | Acronyms need some work: conflicting definitions or that are not needed | AS, CS HC have contradictory definitions ACK, AP, DLP, FEC, GI, OFDM and others are defined in other amendments | AS -> ASEL CS definition deleted (unused with this meaning) HC definition removed by earlier comment. FEC retained - it is not defined in the baseline. The other quoted terms were removed by earlier comment. | 20060510r0 D1.01 | General | General | 4
10307 | Kwak, Joe | 4 | 3-6 | All | E | N | 3 | 0 | Abbreviations and acronyms | 4 | E |  | C |  |  |  | List of new acronyms contains many that (1) either were already introduced by previous amendments, (2) or re-uses existing acronyms in use already for a completely different purpose, or 3) missing new acronyms used in text. | AS (=Antenna Selection) is already defined as Authentication Server. Missing: A-MSDU, A-PPDU, EOSP, many others. Editor should scrub the doc to complete acronym list. | A-MSDU added A-PPDU is not part of this spec! EOSP is defined in the baseline document AS renamed ASEL. | 20060510r0 D1.01 | General | General | 4
1811 | Ji, Lusheng | 4 | 3 | 15 | E | N | 3 | 15 | Abbreviations and acronyms | 4 | E |  | C |  |  |  | Acronym "AS" has conflicting meaning in P802.11REV-ma-D6.0 | delete definition of this acronym | Replaced by ASEL | 20050510r0 D1.01 | General | General | 4
4387 | Levy, Joseph | 4 | 3 | 15 | E | N | 3 | 15 | Abbreviations and acronyms | 4 | E |  | C |  |  |  | AS is already defined in existing specification as Authenticaiton Server it can not be used here for Antenna Selection | Change the Antenna Selection acronym to AntS. This correction must also be made in the following sections: section 7.1.3.8, pg. 19, line 5, two places; section 7.3.2.47.1, pg. 41, line 13; 7.3.247.7, pg. 50, line3, two places and line 5, three places and pg. 51, line 1, ten places; section 9.21.2 pg. 126, line1, two places, line4, line7, pg. 127, line1 in figure, two places, line 6, line 13, pg. 128 line 1 in figure, two places | Alternate: replaced by ASEL | 20050510r0 D1.01 | General | General | 4
4600 | Malinen, Jouni | 4 | 3 | 15 | E | Y | 3 | 15 | Abbreviations and acronyms | 4 | E |  | C |  |  |  | AS is already used for 'Authentication Server'. Using it for something else (Antenna Selection) could be confusing. | Do not define AS as acronym for Antenna Selection. | Alternate: replaced by ASEL | 20050510r0 D1.01 | General | General | 4
10927 | Marshall, Bill | 4 | 3 | 15 | E | N | 3 | 15 | Abbreviations and acronyms | 4 | E |  | C |  |  |  | Acronym "AS" has conflicting meaning in 11ma | Drop definition of this acronym | renamed: ASEL |  | General | General | 4
4388 | Levy, Joseph | 4 | 3 | 16 | E | N | 3 | 16 | Abbreviations and acronyms | 4 | E |  | C |  |  |  | If AS is corrected to AntS as AS is already used in the existing specification, then ASC should be changed to AntSC for consitancy. | Change the ASC acronym to AntSC. This correction must also be made thoughout the document. | Alternate: replace ASC with ASELC and ASI with ASELI | 20050510r0 D1.01 | General | General | 4
3633 | Kandala, Srinivas | 4 | 3 | 20 | E | Y | 3 | 20 | Abbreviations and acronyms | 4 | E |  | C |  |  |  | "CRC" is redefined as "Cyclic Redundcancy Check" where as the base standard indicates that it is "Cyclic Redundancy Code". Do we plan to redefine it? If so, please write the appropriate editorial instruction. | As suggested. | Alternate: delete definition | 20050510r0 D1.01 | General | General | 4
3634 | Kandala, Srinivas | 4 | 3 | 21 | E | Y | 3 | 21 | Abbreviations and acronyms | 4 | E |  | C |  |  |  | "CS" is defined in the base standard as "Carrier Sensing" (which happens to be the basis for the entire protocol). | Choose a new TLA for "Cyclic Shift" | Alternate: delete definition | 20050510r0 D1.01 | General | General | 4
10088 | Yee, James | 4 | 3 | 26 | E | N | 3 | 26 | Abbreviations and acronyms | 4 | E |  | C |  |  |  | DLP | Should be DLS to be consistent with 11e. | Alternate: delete it | 20050522r0 | General | General | 4
4186 | Kleindl, Guenter | 4 | 3 to 6 |  | E | N | 3 |  | Abbreviations and acronyms | 4 | E |  | C |  |  |  | many acronyms are already in 802.11 (AS, CRC, …) | align definitions | Alternate: duplicate definitions removed | 20050522r0 | General | General | 4
607 | CYPHER, DAVID | 6.1.5 | 12 | 14 | E | Y | 12 | 14 | MAC data service architecture | 6.1.5 | E |  | C |  |  |  |  | Change "an" to "any and all" preceding MSDU | Alternate: replace with "any received". (the subsequent text refers to MSDU in the singular, and avoiding "all" avoids the need to use ugly MSDU(s) terminology. "Any" is semantically adequate in this case.) | 20060320r1 D1.01 | MAC Interface | MAC | 6.1.5
1900 | Ji, Lusheng | 7.1 | 14 | 4 | E | N | 14 | 4 | MAC frame formats | 7.1 | E |  | C |  |  |  | Sentence reads better if "for QoS data frames" is deleted from the beginning of line 5 | Delete "for QoS data frames, ". Show deletion by strikethrough. | Alternate: "a) A MAC header that includes frame control, duration, address, sequence control information, optional QoS Control (QoS Data frames only) and optional HT Control (+HTC frames only) fields;" because this is part of a list, and it's hard to introduce a sentence in the middle. | 20060518r0 Sheet2 Editorials | Frame Formats | Frame Format | 7.1
725 | Dorsey, John | 7.1.1 | 14 | 10 | E | N | 14 | 10 | Conventions | 7.1.1 | E |  | C |  |  |  | "+HTC frame" is defined after its first usage (7.1 bullet a). | Consider reordering. | Alternate: removed the (+HTC) abbreviation in 7.1 | 20060526r0 | Frame Formats | Frame Format | 7.1.1
4720 | McCann, Stephen | 7.1.1 | 14 | 10 | E | N | 14 | 10 | Conventions | 7.1.1 | E |  | C |  |  |  | This sentence should be moved, as +HTC is defined in section 7.1 | Move the text in clause 7.1.1 into the clause 7.1, so that +HTC if defined before it is used. | See 725 |  | Frame Formats | Frame Format | 7.1.1
7222 | Raissinia, Ali | 7.1.2 | 14 | 15 | E | N | 14 | 15 | General frame format | 7.1.2 | E |  | C |  |  |  | Add the phrase "except ZLF" to end of the phrase. | Change it to "and the last field (FCS) in Figure 19 constitute the minimal frame format and are present in all frames except ZLF" | Counter: Changed to "and the last field (FCS) in Figure 19 constitute the minimal frame format and are present in all frames (except ZLF)" | 20060518r0 Sheet2 Editorials | Frame Formats | Frame Format | 7.1.2
1113 | Fischer, Matthew | 7.1.2 | 14 | 27 | E | N | 14 | 27 | General frame format | 7.1.2 | E |  | C |  |  |  | The wording is ambiguous. | Change the text on line 27 to read: "The format of an MPDU which is contained within an A-MPDU aggregated frame is the same as in the non-aggregated case." | Counter: wording is modified base on CID 7573 |  | Frame Formats | Frame Format | 7.1.2
4721 | McCann, Stephen | 7.1.3.1.10 | 15 | 14 | E | Y | 15 | 14 | Order field | 7.1.3.1.10 | E |  | C |  |  |  | The term 'non-HT QSTA' seems to contradict what was stated in clause 5. | Claification is required of the distinction between a QSTA and a non-HT STA. | Footnote added: " A non-HT QSTA is a STA that implements the QoS facility, but does not implement any of the HT features." |  | Frame Formats | Frame Format | 7.1.3.1.10
7576 | Stephens, Adrian | 7.1.3.8 |  |  | E | N | 17 |  | HT Control Field | 7.1.3.8 | E |  | C |  |  |  | Table n4 is awkward. | Add column headings | Redesigned table | 20060424r2 | Frame Formats | Frame Format | 7.1.3.8
5132 | Meylan, Arnaud | 7.1.3.8 | 18 | 4, table n3 | E | N | 18 | 4 | HT Control Field | 7.1.3.8 | E |  | C |  |  |  | Harmonize the definitions of TRQ, MRQ, MRS, MFS, MFB and detail the meaning of each possible value | For TRQ : add "when set to 0 the responder is not asked to transmit a sounding PPDU", for MRQ add " when set to 0 the responder is not requested to transmit an MCS feedback, but may do so" | Added "When set to ‘0’, the responder is not requested to transmit a sounding PPDU." in TRQ and " When set to ‘0’ the responder is not requested to transmit an MCS feedback, but may transmit an unsolicited MCS feedback." in MRQ. | 20060518r0 Sheet2 Editorials | Frame Formats | Frame Format | 7.1.3.8
1931 | Ji, Lusheng | 7.1.3.8 | 18 | 12 | E | N | 18 | 12 | HT Control Field | 7.1.3.8 | E |  | C |  |  |  | Table title and table need to be on same page | fix | Counter. Pagination changed due to other modifications, and this is now corrected. |  | Frame Formats | Frame Format | 7.1.3.8
12065 | Fisher, Wayne | 7.1.3.8 | 18 | 12 | E | N | 18 | 12 | HT Control Field | 7.1.3.8 | E |  | C |  |  |  | Table n4 Headings missing, and maybe other rows?? | Add table headings to table. Also, move Table title to the next page. | counter. Table and text modified |  | Frame Formats | Frame Format
6893 | Nanda, Sanjiv | 7.1.3.8 | 19 | 3 | E | N | 19 | 3 | HT Control Field | 7.1.3.8 | E |  | C |  |  |  | Subfield should not be called "Data" | Rename "Data" subfield to "Count" or "Sequence" | Renamed to AS Data as it performs both Sequence and Count jobs, and the "AS Sequence or Count" is too clumsy | 20060320r1 D1.01 | Frame Formats | Frame Format | 7.1.3.8
6894 | Nanda, Sanjiv | 7.1.3.8 | 19 | 5 | E | N | 19 | 5 | HT Control Field | 7.1.3.8 | E |  | C |  |  |  | Subfield should not be called "Data" | Rename "Data" subfield to "Count" or "Sequence". Also replace on p. 20 line 4. | Renamed to AS Data | 20060320r1 D1.01 | Frame Formats | Frame Format | 7.1.3.8
3722 | Kandala, Srinivas | 7.2.1.7.1 | 23 |  | E | Y | 23 |  | Simple Block Ack Request (Simple BlockAckReq) | 7.2.1.7.1 | E |  | C |  |  |  | Unnecessary forward reference - Defien tehvalue of Compressed BA in this subclause and refer to this definition in 7.2.1.8 (instead of doing it the other way) | As suggested | counter. Moved ACK policy definition to section 7.2.1.7 and changed references. 7.2.1.7 already had a definition for Compressed BA, so change reference to point to 7.2.1.7 | 20060525r0 Sheet2 Editorials | Block Ack | MAC | 7.2.1.7.1
12216 | Cheng, Hong | 7.2.1.7.3 | 25 | 3 | E | N | 25 | 3 | Multiple TID Block Acknowledgement Request | 7.2.1.7.3 | E |  | C |  |  |  | The representation of Block Ack Request Information field is not clearly indicated | Provide an overview of BlockAckReq frame and clearly indicate Block Ack Request Information field is variable in length which depend on BlockAckReq variant. | Alternate: an overview is already present in 7.2.1.7 in the baseline. No addition is required. Updated figure 30 to show variable length of the BlockAckRequest Information field. | 20060526r0 | Block Ack | MAC
4724 | McCann, Stephen | 7.2.1.7.3 | 25 | 10 | E | Y | 25 | 10 | Multiple TID Block Acknowledgement Request | 7.2.1.7.3 | E |  | C |  |  |  | Figure n6 has a different format from Figure n4, and indeed many of the following figures showing bit and octet fields have inconsistent formats | Inconsistencies in bit and octet field figures need to be resolved. | Counter: matched format of Figure n6 with n4 | 20060525r0 Sheet2 Editorials | Block Ack | MAC | 7.2.1.7.3
534 | Cole, Terry | 7.2.1.8 | 25 | 17 | E | Y | 25 | 17 | Block Ack (BlockAck) frame format | 7.2.1.8 | E |  | C |  |  |  | The use of replace in editing technical material tends to disguise the actual changes being made. | Please use change and show the changes relative to the original figure. | It is not required to use change for figures. An editorial note describing the change to the figures has been added. The deleted paragraphs are individually called out. | 20060526r0 | Block Ack | MAC | 7.2.1.8
1973 | Ji, Lusheng | 7.2.1.8 | 26 | 4 | E | N | 26 | 4 | Block Ack (BlockAck) frame format | 7.2.1.8 | E |  | C |  |  |  | First column of table n13 would be better called "Value" | Make change indicated in comment | counter. Refer to CID 7579 |  | Block Ack | MAC | 7.2.1.8
4192 | Kneckt, Jarkko | 7.2.1.8 | 26 | Table n13 | E | Y | 26 | 4 | Block Ack (BlockAck) frame format | 7.2.1.8 | E |  | C |  |  |  | Not clear what is meant by "Bit 0" | Replace "Bit 0" with "Bit 0 value" | counter. Refer to CID 7579 |  | Block Ack | MAC | 7.2.1.8
11085 | Marshall, Bill | 7.2.1.8 | 26 | 4 | E | N | 26 | 4 | Block Ack (BlockAck) frame format | 7.2.1.8 | E |  | C |  |  |  | First column of table n13 would be better called "Value" | As in comment | counter. Refer to CID 7579 |  | Block Ack | MAC | 7.2.1.8
6898 | Nanda, Sanjiv | 7.2.1.8 | 26 | 8 | E | N | 26 | 8 | Block Ack (BlockAck) frame format | 7.2.1.8 | E |  | C |  |  |  | The comment "No fragmentation" applies to the frames whose Ack status is being reported in the BA. The comment seems to refer to the BA frame itself | Under Comments column, replace "No fragmentation" with "Compressed bitmap does not provide feedback per fragment." | Alternate: replace column with "Is fragmentation of MSDUs supported?" with appropriate yes/no answers. | 20060320r1 D1.01 | Block Ack | MAC | 7.2.1.8
540 | Cole, Terry | 7.2.2 | 29 | 30 | E | Y | 29 | 30 | Data frames | 7.2.2 | E |  | C |  |  |  | The use of replace in editing technical material tends to disguise the actual changes being made. | Please use change and show the changes relative to the original figure. | counter: this figure already shows the changes relative to the original. The editor's instruction was changed from "replace" to "change" | 20060525r0 Sheet2 Editorials | Frame Formats | Frame Format | 7.2.2
628 | CYPHER, DAVID | 7.2.2.1 | 30 | 10 | E | Y | 30 | 10 | Aggregated MSDU Format (A-MSDU) | 7.2.2.1 | E |  | C |  |  |  | Plural form is needed | Add s to TCP acknowledgements | Alternate: small MSDUs such as those containing TCP acknowledgement. | 20060320r1 D1.01 | A-MSDU | Frame Format | 7.2.2.1
726 | Dorsey, John | 7.2.2.1 | 30 | 10 | E | N | 30 | 10 | Aggregated MSDU Format (A-MSDU) | 7.2.2.1 | E |  | C |  |  |  | The word "acknowledgement" is singular, but refers to "many small MSDUs," a plural. | Change to "acknowledgements." | counter: Change "such as TCP acknowledgement" to "such as those containing TCP acknowledgement packets" | 20060525r0 Sheet2 Editorials | A-MSDU | Frame Format | 7.2.2.1
11106 | Marshall, Bill | 7.2.2.1 | 30 | 10 | E | N | 30 | 10 | Aggregated MSDU Format (A-MSDU) | 7.2.2.1 | E |  | C |  |  |  | Acknowledgements, should be plural | As in comment | counter: Change "such as TCP acknowledgement" to "such as those containing TCP acknowledgement packets" |  | A-MSDU | Frame Format | 7.2.2.1
2006 | Ji, Lusheng | 7.2.3.1 | 32 | 15 | E | N | 32 | 15 | Beacon frame format | 7.2.3.1 | E |  | C |  |  |  | Table is missing a title | Add a title for Table 8 | counter: table title is included in base standard, however title will be added to editor instruction for more clarity. | 20060525r0 Sheet2 Editorials | Duplicate | Duplicate | 7.2.3.1
2015 | Ji, Lusheng | 7.2.3.4 | 33 | 5 | E | N | 33 | 5 | Association Request frame format | 7.2.3.4 | E |  | C |  |  |  | Table is missing a title | Add a title for Table 10 | counter: table title is included in base standard, however title will be added to editor instruction for more clarity. | 20060525r0 Sheet2 Editorials | Management Frames | Frame Format | 7.2.3.4
2019 | Ji, Lusheng | 7.2.3.5 | 33 | 17 | E | N | 33 | 17 | Association Response frame format | 7.2.3.5 | E |  | C |  |  |  | Table is missing a title | Add a title for Table 11 | counter: table title is included in base standard, however title will be added to editor instruction for more clarity. | 20060525r0 Sheet2 Editorials | Management Frames | Frame Format | 7.2.3.5
2024 | Ji, Lusheng | 7.2.3.6 | 33 | 26 | E | N | 33 | 26 | Reassociation Request frame format | 7.2.3.6 | E |  | C |  |  |  | Table is missing a title | Add a title for table 12 | counter: table title is included in base standard, however title will be added to editor instruction for more clarity. | 20060525r0 Sheet2 Editorials | Management Frames | Frame Format | 7.2.3.6
2028 | Ji, Lusheng | 7.2.3.7 | 34 | 11 | E | N | 34 | 11 | Reassociation Response frame format | 7.2.3.7 | E |  | C |  |  |  | Table is missing a title | Add a title for table 13 | counter: table title is included in base standard, however title will be added to editor instruction for more clarity. | 20060525r0 Sheet2 Editorials | Management Frames | Frame Format | 7.2.3.7
2033 | Ji, Lusheng | 7.2.3.8 | 34 | 19 | E | N | 34 | 19 | Probe Request frame format | 7.2.3.8 | E |  | C |  |  |  | Table is missing a title | Add a title for table 14 | counter: table title is included in base standard, however title will be added to editor instruction for more clarity. | 20060525r0 Sheet2 Editorials | Management Frames | Frame Format | 7.2.3.8
1616 | Heubaum, Karl | 7.2.3.9 | 34 | 26 | E | N | 34 | 26 | Probe Response frame format | 7.2.3.9 | E |  | C |  |  |  | This paragraph doesn’t describe the “New Extension Channel Offset” information element that’s listed in Table 15. | Add a sentence describing the “New Extension Channel Offset” information element. | The paragraph reworded using the conditions in "order 29" row as follows: "If the dot11HTCapabilityImplemented attribute is true: a STA shall include an HT Capability information element in the transmission of Probe Response frames, an AP in an infrastructure BSS shall also include the Additional HT Information Element, and a STA may include an Extension Channel Offset element if dot11SpectrumManagementRequired is true and the BSS/IBSS is 20/40 MHz capable. The HT Capabilities information element and the Additional HT Information element are included in the order shown in Table 15." |  | Management Frames | Frame Format | 7.2.3.9
2039 | Ji, Lusheng | 7.2.3.9 | 35 | 3 | E | N | 35 | 3 | Probe Response frame format | 7.2.3.9 | E |  | C |  |  |  | Table is missing a title | Add a title for table 15 | counter: table title is included in base standard, however title will be added to editor instruction for more clarity. | 20060525r0 Sheet2 Editorials | Management Frames | Frame Format | 7.2.3.9
2107 | Ji, Lusheng | 7.3.2.27 | 40 | 4 | E | N | 40 | 4 | QBSS Load element | 7.3.2.27 | E |  | C |  |  |  | missing "Extended Capability Information Element" | track P802.11REV-ma-D6.0 | counter: empty headings removed, TSPEC element subclause number updated to match P802.11REV-ma-D6.0 | 20060525r0 Sheet2 Editorials | Management Frames | Frame Format | 7.3.2.27
11216 | Marshall, Bill | 7.3.2.27 | 40 | 4 | E | N | 40 | 4 | QBSS Load element | 7.3.2.27 | E |  | C |  |  |  | missing "Extended Capability Information Element" | track 11ma | counter: empty headings removed, TSPEC element subclause number updated to match P802.11REV-ma-D6.0 | 20060525r0 Sheet2 Editorials | Management Frames | Frame Format | 7.3.2.27
4271 | Landt, Jeremy | 7.3.2.29 | 40 | 6 | E | Y | 40 | 6 | TSPEC element | 7.3.2.29 | E |  | C |  |  |  | Revma/D5.2 shows subclause 7.3.2.29 EDCA Parameter Set element. It appears that the 11n numbering did not use the current version of REVma | Change the subclause number to 7.3.2.30. | counter: empty headings removed, TSPEC element subclause number updated to match P802.11REV-ma-D6.0 | 20060525r0 Sheet2 Editorials | TSPEC | Frame Format | 7.3.2.29
6901 | Nanda, Sanjiv | 7.3.2.29 | 40 | 10 | E | N | 40 | 10 | TSPEC element | 7.3.2.29 | E |  | C |  |  |  | The term "PSMP Access Policy" is not defined or used anywhere in Section 9 | Define PSMP Access Policy and associated procedures in Section 9.4. Rename Section 9.4 to PSMP Access | Alternate, expanded PSMP access policy to TSPEC with access policy subfield set to PSMP. Seciton 9.4 is the wrong number. Renamed 9.18 "PSMP Access". | 20060320r1 D1.01 | TSPEC | Frame Format | 7.3.2.29
9970 | Xhafa, Ariton | 7.3.2.29 | 40 | 10-11 | E | Y | 40 | 10 | TSPEC element | 7.3.2.29 | E |  | C |  |  |  | "Under PSMP Access policy, the Ack policy of the TS Info field shall be set to Block Acknowledgement, which indicates the use of MTBA during PSMP." The sentencec is convoluted. | Change it to: "Under PSMP Access policy, the Ack policy of the TS Info field shall be set to MTBA." | counter: "When the TSPEC Access Policy subfield is set to PSMP, the Ack policy of the TS Info field shall be set to Block Acknowledgment, which indicates use of MTBA during PSMP. " |  | TSPEC | Frame Format | 7.3.2.29
2122 | Ji, Lusheng | 7.3.2.47.1 | 41 | 11 | E | N | 41 | 11 | HT Capability element | 7.3.2.47.1 | E |  | C |  |  |  | Frame names are used in the standard as proper nouns, and should be capitalized. | Change to "…present in Beacons, Association and Reassociation Request frames, and in Probe Response frames." | Some rewording too: The HT Capability element is present in Beacon, Association Request, Reassociation Request and Probe Response frames. | 20060525r0 | HT Elements | Frame Format | 7.3.2.47.1
7125 | Perahia, Eldad | 7.3.2.47.2 | 43 |  | E | N | 43 |  | HT Capabilities Info field | 7.3.2.47.2 | E |  | C |  |  |  | In Table n16, the definition for maximum A-MSDU length is not clear. | change to "Maximum A-MSDU length 0 is 3839, 1 is 7935 bytes"; perhaps even add a carriage return between 3839 and 1 | Alternate: "Indicates maximum A-MSDU length Set to 0 for 3839 octets Set to 1 for 7935 octets" | 20060525r0 | HT Elements | Frame Format | 7.3.2.47.2
4195 | Kneckt, Jarkko | 7.3.2.47.5 | 46 | Table n18 | E | Y | 46 | 4 | Extended HT Capabilities Info field | 7.3.2.47.5 | E |  | C |  |  |  | symbol for micro second not written correctly | Replace "400 us" with "400 micro sec" | Alternate: <greek-mu>s | 20060525r0 | HT Elements | Frame Format | 7.3.2.47.5
1190 | Fischer, Matthew | 7.3.2.47.6 | 49 |  | E | N | 49 |  | Transmit Beamforming Capability | 7.3.2.47.6 | E |  | C |  |  |  | clumsy wording | Change every instance of "those" on page 49 to "these" | Alternate: "... combination of these bits ..." | 20060525r0 | Beamforming | Beamforming & Adaptation | 7.3.2.47.6
2172 | Ji, Lusheng | 7.3.2.47.7 | 51 | 1 | E | N | 51 | 1 | Antenna Selection Capability | 7.3.2.47.7 | E |  | C |  |  |  | Acronym "AS" has conflicting meaning in P802.11REV-ma-D6.0 | Change to something other than "AS" six places on page | ASEL |  | Antenna Selection | Beamforming & Adaptation | 7.3.2.47.7
3767 | Kandala, Srinivas | 7.3.2.48 | 51 | 9 | E | Y | 51 | 9 | Additional HT Information Elements | 7.3.2.48 | E |  | C |  |  |  | Grammatical error | Replace "STA: with "STAs" or "beyond their knowledge" with "beyond its knowledge" | Alternate: "A STA that receives an Additional HT Information element longer than defined in Figure n8 (Ed: – Additional HT Information element format Ed) shall ignore the excess." |  | HT Elements | Frame Format | 7.3.2.48
4733 | McCann, Stephen | 7.3.2.48 | 51 | 9 | E | N | 51 | 9 | Additional HT Information Elements | 7.3.2.48 | E |  | C |  |  |  | typo: STA | STAs | Alternate: A STA that finds... | 20060525r0 | HT Elements | Frame Format | 7.3.2.48
2179 | Ji, Lusheng | 7.3.2.48 | 52 | 5 | E | N | 52 | 5 | Additional HT Information Elements | 7.3.2.48 | E |  | C |  |  |  | Suggest table be made consistent with others in this clause | Change second column to "Encoding", third to "Definition" | Alternate: second column is definition and third is encoding (swapping contents of cols 2 and 3). Also reword entries in table to be consistent with other tables. | 20060525r0 | HT Elements | Frame Format | 7.3.2.48
4208 | Kneckt, Jarkko | 7.3.2.48 | 54 | Table n19 | E | Y | 54 | 1 | Additional HT Information Elements | 7.3.2.48 | E |  | C |  |  |  | Field in 2nd row does not match with the field shown in Figure n21 on page 52 | Replace "Dual CTS Protection" with "Dual STBC protection" | Alternate: replace Dual STBC Protection with Dual CTS Protection | 20060525r0 | HT Elements | Frame Format | 7.3.2.48
7241 | Raissinia, Ali | 7.3.2.48 | 54 | Table n19 | E | N | 54 | 1 | Additional HT Information Elements | 7.3.2.48 | E |  | C |  |  |  | The "Use" definition for Service Interval Granularity should say " Size in ms ..." as oppose to "Size in us …" | Fix it. | Row reworded | 20060525r0 | HT Elements | Frame Format | 7.3.2.48
9980 | Xhafa, Ariton | 7.3.2.48 | 54 | Table n19 | E | Y | 54 | 1 | Additional HT Information Elements | 7.3.2.48 | E |  | C |  |  |  | Use of PCO active field: "Non PCO STA regards the BSS as 40/20 MHz BSS and may associate with the BSS as in normal." It is a little unclear and I do not think it is needed anyway. | Remove sentence | See 2194. Ed: Not willing to remove as an editorial as it contains normative language. | 20060525r0 | HT Elements | Frame Format | 7.3.2.48
1207 | Fischer, Matthew | 7.3.2.48 | 54 |  | E | Y | 54 |  | Additional HT Information Elements | 7.3.2.48 | E |  | C |  |  |  | PCO Active row, Use Column has strange grammar in "Non PCO STA regards the BSS as 40/20 MHz BSS and may associate with the BSS as in normal." | start sentence with "A". Delete "in" near end of sentence | See 2194. |  | HT Elements | Frame Format | 7.3.2.48
3782 | Kandala, Srinivas | 7.3.2.48 | 54 |  | E | Y | 54 |  | Additional HT Information Elements | 7.3.2.48 | E |  | C |  |  |  | "L-SIG TXOP Protection Full support" is not descriptive enough (I got confused when I read this for the first time) | Replace "Ful"l with "BSS-Wide" which is what is intended. Also, can you find a nice TLA or a FLA for this? | Reworded: "Set to 0 if one or more HT STA in the BSS do not support L-SIG TXOP Protection Set to 1 if all HT STA in the BSS support L-SIG TXOP Protection " | 20060525r0 | HT Elements | Frame Format | 7.3.2.48
3784 | Kandala, Srinivas | 7.3.2.48 | 54 |  | E | Y | 54 |  | Additional HT Information Elements | 7.3.2.48 | E |  | C |  |  |  | Change "switch to 20 MHz phase/ keep 20 MHz phase" to " switch/continue using 20 MHz phase". | As suggested | Alternate: "switch to or continue" | 20060525r0 | HT Elements | Frame Format | 7.3.2.48
4616 | Malinen, Jouni | 7.3.2.48 | 54 |  | E | N | 54 |  | Additional HT Information Elements | 7.3.2.48 | E |  | C |  |  |  | Unclear statement “shall not be interpreted and set to 0” in “Use” column of “Secondary Beacon”. That could be interpreted as “shall not be set to 0”.. | Replace this with “shall not be interpreted on receive and is set to 0 on transmit”. | Alternate: "Defined only for Beacon tranmissions. Reserved otherwise." |  | HT Elements | Frame Format | 7.3.2.48
4738 | McCann, Stephen | 7.3.2.48 | 54 |  | E | N | 54 |  | Additional HT Information Elements | 7.3.2.48 | E |  | C |  |  |  | typo: 'Size in us' | 'Size in use' | us was probably intended to be microseconds, and was wrong anyway. Reworded: "Duration of the shortest Service Interval. " |  | HT Elements | Frame Format | 7.3.2.48
4739 | McCann, Stephen | 7.3.2.48 | 54 |  | E | N | 54 |  | Additional HT Information Elements | 7.3.2.48 | E |  | C |  |  |  | For the description of the 'L-SIG TXOP Protection Full Support' field, can the text be changed to use positive terminology rather than negative. | 'This field should be set to 0 if the L-SIG Protection bit is set to 0 by all HT BSS members and the QAP.' | Reworded: "Set to 0 if one or more HT STA in the BSS do not support L-SIG TXOP Protection Set to 1 if all HT STA in the BSS support L-SIG TXOP Protection " | 20060525r0 | HT Elements | Frame Format | 7.3.2.48
4740 | McCann, Stephen | 7.3.2.48 | 54 |  | E | N | 54 |  | Additional HT Information Elements | 7.3.2.48 | E |  | C |  |  |  | For the description of the 'PCO phase', the word 'the' needs to be inserted | 'This bit is only applicable to the Beacon frame' | Reworded: "Defined only in a Beacon frame when PCO active is 1. Reserved otherwise." | 20060525r0 | HT Elements | Frame Format | 7.3.2.48
4209 | Kneckt, Jarkko | 7.4.7 | 57 | 9 | E | Y | 57 | 9 | HT Management Action Frames details | 7.4.7 | E |  | C |  |  |  | Wrong table number | Replace "Table n20" with "Table n22" | Editor is instructed to check that tables and figures have incrementing numbers. |  | HT Action Frames | Frame Format | 7.4.7
4741 | McCann, Stephen | 7.4.7 | 57 | 10 | E | N | 57 | 10 | HT Management Action Frames details | 7.4.7 | E |  | C |  |  |  | Reference to clause 7.4.7. is within clause 7.4.7 | 'The frame formats are defined below' | Alternate: The frame formats are defined in 7.4.7.1 to 7.4.7.10 | 20060525r1 | HT Action Frames | Frame Format | 7.4.7
2227 | Ji, Lusheng | 7.4.7 | 57 | 12 | E | N | 57 | 12 | HT Management Action Frames details | 7.4.7 | E |  | C |  |  |  | entry 7 doesn't match clause title | Change to "MIMO Uncompressed Steering Marrices" | Alternate: MIMO Non-compressed Steering | 20060525r1 | HT Action Frames | Frame Format | 7.4.7
2263 | Ji, Lusheng | 7.4.7.5 | 62 | 9 | E | N | 62 | 9 | Reciprocity Correction frame | 7.4.7.5 | E |  | C |  |  |  | incorrect title | Change to "Reciprocity Correction management action frame" | Alternate: "Reciprocity Correction" |  | Beamforming | Beamforming & Adaptation | 7.4.7.5
2270 | Ji, Lusheng | 7.4.7.6 | 63 | 13 | E | N | 63 | 13 | MIMO CSI Matrices frame | 7.4.7.6 | E |  | C |  |  |  | incorrect title | Change to "MIMO CSI Matrices management action frame" | Alternate: MIMO CSI Matrices | 20060525r1 | Beamforming | Beamforming & Adaptation | 7.4.7.6
4750 | McCann, Stephen | 7.4.7.6 | 64 | 2 | E | Y | 64 | 2 | MIMO CSI Matrices frame | 7.4.7.6 | E |  | C |  |  |  | Table n29. The value of MCMR Seqment Sequence is 'Unused' | define 'Unused' | Changed to "reserved" | 20060525r1 | Beamforming | Beamforming & Adaptation | 7.4.7.6
2290 | Ji, Lusheng | 7.4.7.6 | 68 | 4 | E | N | 68 | 4 | MIMO CSI Matrices frame | 7.4.7.6 | E |  | C |  |  |  | Ns in singular | Change to "The value of Ns for all the options is shown…" | Alternate: "The value of Ns is shown in..." | 20060525r2 | Beamforming | Beamforming & Adaptation | 7.4.7.6
2293 | Ji, Lusheng | 7.4.7.7 | 68 | 7 | E | N | 68 | 7 | MIMO Uncompressed Steering Matrices frame | 7.4.7.7 | E |  | C |  |  |  | wrong title | Change to "MIMO Uncompressed Steering Matricies management action frame" | Alternate: "MIMO Non-compressed Steering" (the management action is superfluous as its within the HT Management action frames subclause). | 20060525r2 | Beamforming | Beamforming & Adaptation | 7.4.7.7
11433 | Marshall, Bill | 7.4.7.7 | 70 | 1 | E | N | 70 | 1 | MIMO Uncompressed Steering Matrices frame | 7.4.7.7 | E |  | C |  |  |  | if table is split between two pages, need to repeat the column headings | as in comment | Alternate: avoid splitting table | 20060525r2 | Beamforming | Beamforming & Adaptation | 7.4.7.7
476 | Chaplin, Clint | 7.4.7.8 | 73 | 4 | E | Y | 73 | 4 | Compressed Steering Matrices Feedback frame | 7.4.7.8 | E |  | C |  |  |  | "Explicit Feedback Format Field for compresed Steering Matrix feedback" spelling error | "Explicit Feedback Format Field for compressed Steering Matrix feedback" | Alternate: renamed "Explicit Feedback Format field (MIMO Compressed Steering)" | 20060526r0 | Beamforming | Beamforming & Adaptation | 7.4.7.8
2329 | Ji, Lusheng | 7.4.7.8 | 73 | 4 | E | N | 73 | 4 | Compressed Steering Matrices Feedback frame | 7.4.7.8 | E |  | C |  |  |  | title inconsistent | Steering Matrices everywhere else (plural) | See 476 |  | Beamforming | Beamforming & Adaptation | 7.4.7.8
11453 | Marshall, Bill | 7.4.7.8 | 74 | 1 | E | N | 74 | 1 | Compressed Steering Matrices Feedback frame | 7.4.7.8 | E |  | C |  |  |  | Change col 3 to "The order of angles to appear in message" | as in comment | Alternate: "The order of angles in the CSI Feedback Information field" | 20060526r0 | Beamforming | Beamforming & Adaptation | 7.4.7.8
11475 | Marshall, Bill | 7.4.7.9 | 75 | 18 | E | N | 75 | 18 | Antenna Selection Indices Feedback Frame | 7.4.7.9 | E |  | C |  |  |  | title "…Feedback management action frame" | as in comment | Alternate: "7.4.7.9 Antenna Selection Indices Feedback ", as the management action frame portion is understood from the parent clause | 20060526r0 | Antenna Selection | Beamforming & Adaptation | 7.4.7.9
4743 | McCann, Stephen | 7.4.7.10 | 76 | 13 | E | N | 76 | 13 | PSMP | 7.4.7.10 | E |  | C |  |  |  | Figure n28. The last Order value should be 4..N_STA. | '4..N_STA' | Alternate: 4 to (N_STA+3) | 20060526r0 | PSMP | PSMP | 7.4.7.10
11472 | Marshall, Bill | 7.4.7.9 | 76 | 0 | E | N | 76 | 0 | Antenna Selection Indices Feedback Frame | 7.4.7.9 | E |  | C |  |  |  | if table is split between two pages, need to repeat the column headings | as in comment | The editor will check pagination and ensure the table is not split. |  | Antenna Selection | Beamforming & Adaptation | 7.4.7.9
4746 | McCann, Stephen | 7.4.7.10 | 77 | 2 | E | Y | 77 | 2 | PSMP | 7.4.7.10 | E |  | C |  |  |  | The statement 'Therefore, this field can describe a PSMP exchange of up to 8ms duration', assumes quite a lot on the reader. N_STA is a 5 bit field, which therefore has a maximum value of 1024, multipled by the 8µs then gives 8ms. | Clarification of where 8ms comes from, should be stated. | Alternate: insert " approximately" before 8ms. | 20060526r0 | PSMP | PSMP | 7.4.7.10
2359 | Ji, Lusheng | 7.4.7.10 | 77 | 7 | E | N | 77 | 7 | PSMP | 7.4.7.10 | E |  | C |  |  |  | missing comma | after "BSS mode of operation" insert a comma | Modified, incorporating response to other editorial comment thus: "The STA ID field indicates the AID value of the STA to which the STA Info field is directed. Broadcast and Multicast data can be transmitted using PSMP by setting STA ID to a specific value 0. " | 20060526r0 | PSMP | PSMP | 7.4.7.10
2361 | Ji, Lusheng | 7.4.7.10 | 77 | 9 | E | N | 77 | 9 | PSMP | 7.4.7.10 | E |  | C |  |  |  | "to a specific value 0" | Change to "to the value 0" | Alternate: "... to 0." |  | PSMP | PSMP | 7.4.7.10
6910 | Nanda, Sanjiv | 7.4.7.10 | 77 | 13 | E | N | 77 | 13 | PSMP | 7.4.7.10 | E |  | C |  |  |  | "start of the PSDU that has the" is unclear | replace with "start of the OFDM symbol that has the" | Alternate. Replaced PSDU with PPDU. Start and end of PPDUs are well defined through SAP signalling. | 20060320r1 D1.01 | PSMP | PSMP | 7.4.7.10
7246 | Raissinia, Ali | 7.4.7.10 | 77 | 16-19 | E | N | 77 | 16 | PSMP | 7.4.7.10 | E |  | C |  |  |  | Remove the entire paragraph between line 16-19 as it is confusing and perhaps not needed. | Delete paragraph. | Alternate: reworded |  | PSMP | PSMP | 7.4.7.10
7817 | SURINENI, SHRAVAN | 7.4.7.10 | 77 | 16 | E | N | 77 | 16 | PSMP | 7.4.7.10 | E |  | C |  |  |  | Incorrect wording "The STA does not expect transmisisons directed to this STA PPDU which start after the DLT Duration expiration" | "The STA does not expect transmissions directed to it, which start after the DLT Duration expiration" | Alternate: "NOTE1—Transmissions addressed to a STA do not start after expiry of its PSMP-DTT." |  | PSMP | PSMP | 7.4.7.10
7128 | Perahia, Eldad | 7.4.7.10 | 77 | 30 | E | N | 77 | 30 | PSMP | 7.4.7.10 | E |  | C |  |  |  | what is "If one more bits are set" supposed to mean? | should this be changed to "If more than one bits are set"? | Reworded: "... if one or more ... " | 20060526r0 | PSMP | PSMP | 7.4.7.10
3819 | Kandala, Srinivas | 7.4A.1.2 | 79 |  | E | Y | 79 |  | De-aggregation (Informative) | 7.4A.1.2 | E |  | C |  |  |  | According to IEEE editors, "(Informative)" should not be present in the title of a numbered (sub)clause. Either you remove it and ensure that you say what is required here or let IEEE editors to either move it to an annex affecting your flow or delete it. | Delete "(Informative)" and move the psuedocode to an annex. | Alternate: removed the (informative) from the title and made it clear in the text that this was a description, rather than a requirment on an implemnetation. Of course, this may not go far enough for the IEEE editors, but the 802.11 baseline contains much text in its non-annex clauses that is actually descriptive or informative. | 20060526r0 | A-MPDU | Frame Format | 7.4A.1.2
2422 | Ji, Lusheng | 9.6 | 87 | 17 | E | N | 87 | 17 | Multirate support | 9.6 | E |  | C |  |  |  | Incorrect editor's instructions | Change to "Change the text in subclause 9.6 as follows:" | Change to "Change subclause 9.6 as follows: " | Sheet4 Editorials | MAC Operation | MAC | 9.6
2426 | Ji, Lusheng | 9.6.2 | 88 | 36 | E | N | 88 | 36 | Non-HT Basic Rate calculation | 9.6.2 | E |  | C |  |  |  | Editor instructions should identify where the change is to be made | Change to "Insert the following at the end of 9.6.1:" | Change to "Insert the following subclause after 9.6.1" | Sheet4 Editorials | Coexistence | Coexistence | 9.6.2
2437 | Ji, Lusheng | 9.9.4 | 91 | 20 | E | N | 91 | 20 | PSMP NAV operation | 9.9.4 | E |  | C |  |  |  | Incorrect editor's instructions | Change to "Insert the folllowing after 9.9.3:" | Change to "Insert the following subclause after 9.9.3.2" | Sheet4 Editorials | PSMP | PSMP | 9.9.4
1479 | Fischer, Matthew | 9.9.4 | 91 | 23 | E | N | 91 | 23 | PSMP NAV operation | 9.9.4 | E |  | C |  |  |  | For clarity | Replace "(including AP)" with "(where STA is inclusive of AP)" | Delete "(including AP)" since STA includes AP. Non AP STA means only STA, hence the parathesis clarification is not needed. | Sheet4 Editorials | PSMP | PSMP | 9.9.4
1259 | Fischer, Matthew | 9.10.7 | 92 | 30 | E | N | 92 | 30 | N-Immediate BlockAck extensions | 9.10.7 | E |  | C |  |  |  | Plurality | Change PPDU to PPDUs in two instances | Change "non-aggregate PPDU" to "a non-aggregate PPDU" to keep in sync with the rest of the sentence. | Sheet4 Editorials | Block Ack | MAC | 9.10.7
2461 | Ji, Lusheng | 9.10.7 | 93 | 16 | E | N | 93 | 16 | N-Immediate BlockAck extensions | 9.10.7 | E |  | C |  |  |  | missing commas | Change to "upper layers, in sequence, according…" | Change to "upper layers in sequence of received" |  | Block Ack | MAC | 9.10.7
861 | Emeott, Stephen | 9.10.7.7 | 95 |  | E | Y | 95 |  | Originator's behavior | 9.10.7.7 | E |  | C |  |  |  | When data is sent using "normal ack" policy, the originator has two reasons for transmitting a BlockAckReq. The two reasons should be put in a list instead of being located in different parts of the clause. | Replace the sentence "If the BlockAck is lost …" starting on line 20 and the paragraph "After sending aggregated data …" starting on line 36 with "The originator needs to send a BlockAckReq if: 1) the BlockAck is lost, the originator may transmit BlockAckReq to solicit immediate BlockAck (or it may retransmit the data frames) or 2) when it discards a data MPDU ...". | Replace lines 18-28 with "A block of data may be sent in a single A-MPDU where each data MPDU has “normal ack” policy. The originator expects to receive a BlockAck response if at least one data frame makes it through. Alternatively, the originator may send an A-MPDU with “block ack” policy if it doesn’t require a BlockAck response immediately following the A-MPDU. If the BlockAck is lost, the originator may use BlockAckReq to solicit immediate BlockAck or it may retransmit the data frames. After sending data within an A-MPDU under “normal ack” policy, the originator only needs to send a BlockAckReq when it discards a data MPDU due to exhausted MSDULifetime. The purpose of the BlockAckReq is to shift the recipient window past the hole in the SN space created by the discarded data. In both cases, the BlockAckReq shall be sent as an non-A-MPDU packet. All frames within an A-MPDU shall have the same ack policy setting. " | Sheet4 Editorials | Block Ack | MAC | 9.10.7.7
4619 | Malinen, Jouni | 9.12 | 97 | 16 | E | N | 97 | 16 | Frame exchange sequences | 9.12 | E |  | C |  |  |  | Grammar. | Replace “it used to highlight” with “it is used to highlight”. | Replace “it used to highlight” with “is used to highlight”. | Sheet4 Editorials | MAC Operation | MAC | 9.12
4620 | Malinen, Jouni | 9.15.1 | 106 | 19 | E | N | 106 | 19 | L-SIG TXOP Protection Rules at the Initiator | 9.15.1 | E |  | C |  |  |  | Incorrect article. | Replace “a L-SIG” with “an L-SIG”. | Replace "a L-SIG TXOP Protection CTS" with "a CTS with L-SIG TXOP Protection" | Sheet4 Editorials | Protection Mechanisms | Coexistence | 9.15.1
7318 | Reuss, Edward | 9.16.3 | 108 | 9 | E | N | 108 | 9 | Truncation of TXOP | 9.16.3 | E |  | C |  |  |  | "This shall be interpreted by HT STAs and is interpreted by non-HT-STAs"… What other kind of STAs are there? | Change to: "This shall be interpreted by all STAs, HT and non-HT"… | Change to: "This shall be interpreted by all HT and non-HT STAs"… | Sheet4 Editorials | Protection Mechanisms | Coexistence | 9.16.3
5153 | Meylan, Arnaud | 9.17.1 | 109 | 22 | E | N | 109 | 22 | Reverse direction aggregation exchanges | 9.17.1 | E |  | C |  |  |  | For clarity, add "in the HT Control field" after "The response starts a SIFS after the end of the PPDU containing RDG=1" | For clarity, add "in the HT Control field" after "The response starts a SIFS after the end of the PPDU containing RDG=1" | Change "end of the PPDU containing RDG=1" to "end of the PPDU in which the RDG field was set to 1". Editorial clarification: There are many references to the "RDG field" without explicitly mentioing "RDG field in the HTC Control field". | Sheet4 Editorials | MAC Operation | MAC | 9.17.1
4625 | Malinen, Jouni | 9.18.1.1.2.1 | 114 | 21 | E | N | 114 | 21 | Scheduling of Up Link Transmissions | 9.18.1.1.2.1 | E |  | C |  |  |  | Unclear sentence. | Replace “AP's Additional Information Elements RIFS mode field contains the value 1” with “the RIFS mode field of AP's Additional Information Element is set to 1”. | Change the sentence to "The 8 µs value shall only be used when the RIFS mode field is set to 1 in the Additional HT Information Element transmitted by the AP in Beacon or Probe Response frames." | Sheet4 Editorials | PSMP | PSMP | 9.18.1.1.2.1
11623 | Marshall, Bill | 9.18.4 | 117 | 27 | E | N | 117 | 27 | Unscheduled PSMP | 9.18.4 | E |  | C |  |  |  | sentence fragment | Drop "Under the regular Ack and immediate BlockAck." | Counter: "Under the U-PSMP a STA may transmit data to its AP outside its Service Period using one of the following methods: regular ACK, immediate BlockAck and delayed BlockAck. " |  | PSMP | PSMP | 9.18.4
7650 | Stephens, Adrian | 9.19.2 |  |  | E | N | 118 |  | Link Adaptation using the HT Control Field | 9.19.2 | E |  | C |  |  |  | "indicate this if the user wants to get " - ungrammatical | reword | Suggested rewording: "When the sender sets the MRQ bit, in order to obtain information from more dimensions than the number of spatial streams actually used for PPDU transmission, the frame indicating the MRQ should be contained in a sounding PPDU (indicated by sounding bits in the HT-SIG)." |  | Link Adaptation | Beamforming & Adaptation | 9.19.2
1417 | Fischer, Matthew | 9.19.3 | 119 | 3 | E | N | 119 | 3 | Immediate Response Frame Exchange for HT Control | 9.19.3 | E |  | C |  |  |  | unclear meaning - Implicit BlockAckReq(BlockAckReq)/BlockAck with immediate Block Ack. | The text shown seems unclear - I think that it is trying to combine the implicit block ack req/response with the explicit one - just split them apart | Change "These include RTS/CTS, Data/ACK, Implicit BlockAckReq(BlockAckReq)/BlockAck with immediate Block Ack." to "These include RTS/CTS, Data/ACK, N-Immediate BlockAckReq/BlockAck and Immediate Simple BlockAckReq/BlockAck." | Sheet4 Editorials | Link Adaptation | Beamforming & Adaptation | 9.19.3
2664 | Ji, Lusheng | 9.20.1 | 120 | 2 | E | N | 120 | 2 | Introduction (Informative) | 9.20.1 | E |  | C |  |  |  | missing article | inset "a" before "transmit steering matrix" | Insert "the" before "transmit steering matrix" | Sheet4 Editorials | Beamforming | Beamforming & Adaptation | 9.20.1
2668 | Ji, Lusheng | 9.20.2 | 120 | 9 | E | N | 120 | 9 | Transmit Beamforming with Implicit Feedback | 9.20.2 | E |  | C |  |  |  | An AP is a STA too. | Change to "frames to a non-AP STA, although the same rules…" | Change to "frames to a non-AP STA. The same rules…" | Sheet4 Editorials | Beamforming | Beamforming & Adaptation | 9.20.2
11681 | Marshall, Bill | 9.20.2 | 120 | 11 | E | N | 120 | 11 | Transmit Beamforming with Implicit Feedback | 9.20.2 | E |  | C |  |  |  | extraneous comma | drop comma after "performance" | Counter: reworded: "The AP should be calibrated to achieve the best performance. The receiving client STA does not need to be calibrated as long as it does not do transmit beamforming. " |  | Beamforming | Beamforming & Adaptation | 9.20.2
11689 | Marshall, Bill | 9.20.2.1.2 | 122 | 17 | E | N | 122 | 17 | Procedure | 9.20.2.1.2 | E |  | C |  |  |  | Change "sounding (HT-LTFs)" to "soundings (training symbols)" | as in comment | Counter: "sounding PPDU" |  | Beamforming | Beamforming & Adaptation | 9.20.2.1.2
11690 | Marshall, Bill | 9.20.2.1.2 | 122 | 20 | E | N | 122 | 20 | Procedure | 9.20.2.1.2 | E |  | C |  |  |  | Change "sounding (HT-LTFs)" to "soundings (training symbols)" | as in comment | Counter: "sounding PPDU" |  | Beamforming | Beamforming & Adaptation | 9.20.2.1.2
406 | Bjerke, Bjorn | 9.20.2.1.2 | 123 | 13 | E | N | 123 | 13 | Procedure | 9.20.2.1.2 | E |  | C |  |  |  | Grammar | Delete the first word "to" | Add "1" after "to" | Sheet4 Editorials | Beamforming | Beamforming & Adaptation | 9.20.2.1.2
991 | Erceg, Vinko | 9.20.3.3 | 124 | 7 | E | N | 124 | 7 | Transmit Beamforming with explicit Feedback | 9.20.3.3 | E |  | C |  |  |  | Title of the Section 9.20.3 is same as title of the Section 9.20.3.3. | Change title of the Section 9.20.3.3 to "Frame exchange for transmit beamforming with explicit feedback" | Change title to "Frame Exchange Sequence" |  | Beamforming | Beamforming & Adaptation | 9.20.3.3
11704 | Marshall, Bill | 9.20.3.3 | 124 | 8 | E | N | 124 | 8 | Transmit Beamforming with explicit Feedback | 9.20.3.3 | E |  | C |  |  |  | Change "example" to "procedure" | as in comment | Counter. Reworded thus: "Figure n45 shows an example in which the AP requests and subsequently uses explicit CSI feedback to compute the steering matrices it uses for transmit beamforming." |  | Beamforming | Beamforming & Adaptation | 9.20.3.3
2707 | Ji, Lusheng | 9.21.2 | 126 | 2 | E | N | 126 | 2 | Procedure | 9.21.2 | E |  | C |  |  |  | badly worded sentence | Change to "When the initiator conducts an antenna selection…" | This paragraph describes transmitter behaviour. The next describes receiver brhaviour. Both are inititators in this frame exchange. Hence making this change as you suggest will change the meaning of the paragraph. Instead change to "The frame exchange sequence for a transmitter conducting antenna selection is shown in" | Sheet4 Editorials | Antenna Selection | Beamforming & Adaptation | 9.21.2
4789 | McCann, Stephen | 9.22 | 128 | 13 | E | N | 128 | 13 | Zero Length Frame as sounding frame | 9.22 | E |  | C |  |  |  | typo: 'within SIFS'. Generally speaking SIFS requires a preposition | 'within a SIFS' | Change "SIFS" to "a SIFS interval". That is the usage in 802.11ma. | Sheet4 Editorials | ZLF | Beamforming & Adaptation | 9.22
7147 | Perahia, Eldad | 9.23 | 129 | 23 | E | N | 129 | 23 | 40/20 Functional description | 9.23 | E |  | C |  |  |  | grammar issue | change to "…under PCO operates by the rules..." | change to "…under PCO operates under the rules..." | Sheet4 Editorials | Coexistence | Coexistence | 9.23
7148 | Perahia, Eldad | 9.23 | 129 | 24 | E | N | 129 | 24 | 40/20 Functional description | 9.23 | E |  | C |  |  |  | grammar issue | change to "…under L-SIG TXOP protection operates by the rules..." | change to "…under PCO operates under the rules..." | Sheet4 Editorials | Coexistence | Coexistence | 9.23
299 | Bjerke, Bjorn | 11.15.1 | 151 | 21 | E | N | 151 | 21 | Basic functionality in BSS 40/20Mhz mode | 11.15.1 | E |  | C |  |  |  | Typo | Change Mhz to MHz | Counter - Replace "Mhz" with " MHz", where the second one includes space between the "40/20" numbers in the text and the "MHz" word. |  | Coexistence | Coexistence | 11.15.1
2834 | Ji, Lusheng | 11.15.1 | 151 | 25 | E | N | 151 | 25 | Basic functionality in BSS 40/20Mhz mode | 11.15.1 | E |  | C |  |  |  | Two places missing "HT" before STAs | Change to "40/20MHz capable HT STAs, 20MHz capable HT STAs and non-HT STAs" | Counter-Refer to CID-2835 |  | Coexistence | Coexistence | 11.15.1
2835 | Ji, Lusheng | 11.15.1 | 151 | 25 | E | N | 151 | 25 | Basic functionality in BSS 40/20Mhz mode | 11.15.1 | E |  | C |  |  |  | Don't start a sentence with a number. | Start sentence with "A collection of …" | Counter-Replace "40/20MHz capable STAs, 20 MHz capable STAs and non-HT STAs" with " Any 20/40 MHz capable STA, 20 MHz capable HT STA and non-HT STA". This overwrites CID-2834 |  | Coexistence | Coexistence | 11.15.1
7031 | Perahia, Eldad | 11.15.1 | 152 | 2 | E | N | 152 | 2 | Basic functionality in BSS 40/20Mhz mode | 11.15.1 | E |  | C |  |  |  | Is there a reason Set is capitalized? | please correct | Counter-Remove the word "Set" from the sentence. |  | Coexistence | Coexistence | 11.15.1
4577 | Malinen, Jouni | 11.15.1 | 152 | 12 | E | N | 152 | 12 | Basic functionality in BSS 40/20Mhz mode | 11.15.1 | E |  | C |  |  |  | “sections” are usually called “clauses” in IEEE 802.11. | Replace “in section 9.23.1” with “in clause 9.23.1”. | Counter - Remove "section" |  | Coexistence | Coexistence | 11.15.1
4647 | McCann, Stephen | 11.15.1 | 152 | 12 | E | N | 152 | 12 | Basic functionality in BSS 40/20Mhz mode | 11.15.1 | E |  | C |  |  |  | typo: '40/20' | '40/20 MHz' | Counter - Replace "40/20" with "20/40 MHz". |  | Coexistence | Coexistence | 11.15.1
4580 | Malinen, Jouni | 11.15.2 | 153 |  | E | N | 153 |  | Operating Modes (Informative) | 11.15.2 | E |  | C |  |  |  | Grammar. | Replace “devices are only be associated” with “devices are only associated”. (also on page 154 for 2.4 GHz case). | Counter - Refer to CID-305 |  | Coexistence | Coexistence | 11.15.2
4583 | Malinen, Jouni | 11.15.2 | 154 |  | E | N | 154 |  | Operating Modes (Informative) | 11.15.2 | E |  | C |  |  |  | Odd choice of a verb. | Replace “BSSs may sit in the extension channel” with “BSSs may exist in the extension channel”. | Counter - Replace "sit" with "operate" |  | Coexistence | Coexistence | 11.15.2
8 | Adachi, Tomoko | 11.16.1 | 157 | 21 | E | N | 157 | 21 | Rules for Operation at PCO AP | 11.16.1 | E |  | C |  |  |  | The NAV of CFP is indicated by a beacon. | Replace the sentence "The NAV in a CFP, a CTS-to-Self, a beacon or a PCO phase request that are sent by PCO AP …" to "The NAV in a beacon, a PCO phase request, or a CTS-to-Self that are sent by PCO AP …" | Counter - Replace the sentence " The NAV in a CFP, a CTS-to-Self, a beacon or a PCO phase request that are sent by PCO AP…" with "The NAV in a Beacon, a PCO Phase Request, or a CTS-to-self that are sent by the PCO AP…". |  | PCO | Coexistence | 11.16.1
9893 | Xhafa, Ariton | 11.16.1 | 157 | 26 | E | Y | 157 | 26 | Rules for Operation at PCO AP | 11.16.1 | E |  | C |  |  |  | "channel at since…" missing "all" | change to "channel at all since…" | Counter - Refer to CIID-311 |  | PCO | Coexistence | 11.16.1
2868 | Ji, Lusheng | 11.16.1 | 157 | 30 | E | N | 157 | 30 | Rules for Operation at PCO AP | 11.16.1 | E |  | C |  |  |  | PCO Phase Request is a proper noun | Capitalize | Counter - Replace "PCO phase request" with "Set PCO Phase" |  | PCO | Coexistence | 11.16.1
6253 | Miller2, Robert | 11.16.1 | 157 | 30 | E | N | 157 | 30 | Rules for Operation at PCO AP | 11.16.1 | E |  | C |  |  |  | PCO Phase Request is a proper noun | Capitalize | Counter - Refer to CID-2868 |  | PCO | Coexistence | 11.16.1
10618 | Marshall, Bill | 11.16.1 | 157 | 30 | E | N | 157 | 30 | Rules for Operation at PCO AP | 11.16.1 | E |  | C |  |  |  | PCO Phase Request is a proper noun | capitalize | Counter - Refer to CID-2868 |  | PCO | Coexistence | 11.16.1
2869 | Ji, Lusheng | 11.16.1 | 157 | 32 | E | N | 157 | 32 | Rules for Operation at PCO AP | 11.16.1 | E |  | C |  |  |  | PCO Phase Request is a proper noun | Capitalize | Counter- Refer to CID-2868 |  | PCO | Coexistence | 11.16.1
6254 | Miller2, Robert | 11.16.1 | 157 | 32 | E | N | 157 | 32 | Rules for Operation at PCO AP | 11.16.1 | E |  | C |  |  |  | PCO Phase Request is a proper noun | Capitalize | Counter- Refer to CID-2868 |  | PCO | Coexistence | 11.16.1
10619 | Marshall, Bill | 11.16.1 | 157 | 32 | E | N | 157 | 32 | Rules for Operation at PCO AP | 11.16.1 | E |  | C |  |  |  | PCO Phase Request is a proper noun | capitalize | Counter- Refer to CID-2868 |  | PCO | Coexistence | 11.16.1
2870 | Ji, Lusheng | 11.16.1 | 157 | 35 | E | N | 157 | 35 | Rules for Operation at PCO AP | 11.16.1 | E |  | C |  |  |  | PCO Phase Request is a proper noun | Capitalize | Counter- Refer to CID-2868 |  | PCO | Coexistence | 11.16.1
6255 | Miller2, Robert | 11.16.1 | 157 | 35 | E | N | 157 | 35 | Rules for Operation at PCO AP | 11.16.1 | E |  | C |  |  |  | PCO Phase Request is a proper noun | Capitalize | Counter- Refer to CID-2868 |  | PCO | Coexistence | 11.16.1
10620 | Marshall, Bill | 11.16.1 | 157 | 35 | E | N | 157 | 35 | Rules for Operation at PCO AP | 11.16.1 | E |  | C |  |  |  | PCO Phase Request is a proper noun | capitalize | Counter- Refer to CID-2868 |  | PCO | Coexistence | 11.16.1
2874 | Ji, Lusheng | 11.16.1 | 157 | 43 | E | N | 157 | 43 | Rules for Operation at PCO AP | 11.16.1 | E |  | C |  |  |  | non-HT is an adjective. Modifying what? | finish the sentence | Counter - Change "duplicated non-HT" to "non-HT duplicate mode". |  | PCO | Coexistence | 11.16.1
2885 | Ji, Lusheng | 11.16.2 | 158 | 10 | E | N | 158 | 10 | Rules for Operation at the PCO non-AP STA | 11.16.2 | E |  | C |  |  |  | STA should be plural | Change to "STAs" | Counter - Refer to CID-313 |  | PCO | Coexistence | 11.16.2
6270 | Miller2, Robert | 11.16.2 | 158 | 10 | E | N | 158 | 10 | Rules for Operation at the PCO non-AP STA | 11.16.2 | E |  | C |  |  |  | STA should be plural | Change to "STAs" | Counter - Refer to CID-313 |  | PCO | Coexistence | 11.16.2
10645 | Marshall, Bill | 11.16.2 | 158 | 10 | E | N | 158 | 10 | Rules for Operation at the PCO non-AP STA | 11.16.2 | E |  | C |  |  |  | STA should be plural | change to "STAs" | Counter - Refer to CID-313 |  | PCO | Coexistence | 11.16.2
2888 | Ji, Lusheng | 11.16.2 | 158 | 12 | E | N | 158 | 12 | Rules for Operation at the PCO non-AP STA | 11.16.2 | E |  | C |  |  |  | PCO Phase Request is a proper noun | Capitalize | Counter - Change " PCO phase request bit set to 1 or a PCO phase request " to "PCO Phase bit set to 1 or a Set PCO Phase " |  | PCO | Coexistence | 11.16.2
6273 | Miller2, Robert | 11.16.2 | 158 | 12 | E | N | 158 | 12 | Rules for Operation at the PCO non-AP STA | 11.16.2 | E |  | C |  |  |  | PCO Phase Request is a proper noun | Capitalize | Counter - Refer to CID - 2888 |  | PCO | Coexistence | 11.16.2
10641 | Marshall, Bill | 11.16.2 | 158 | 12 | E | N | 158 | 12 | Rules for Operation at the PCO non-AP STA | 11.16.2 | E |  | C |  |  |  | PCO Phase Request is a proper noun | capitalize | Counter - Refer to CID - 2888 |  | PCO | Coexistence | 11.16.2
2890 | Ji, Lusheng | 11.16.2 | 158 | 13 | E | N | 158 | 13 | Rules for Operation at the PCO non-AP STA | 11.16.2 | E |  | C |  |  |  | PCO Phase Request is a proper noun | Capitalize | Counter - Refer to CID - 2888 |  | PCO | Coexistence | 11.16.2
6275 | Miller2, Robert | 11.16.2 | 158 | 13 | E | N | 158 | 13 | Rules for Operation at the PCO non-AP STA | 11.16.2 | E |  | C |  |  |  | PCO Phase Request is a proper noun | Capitalize | Counter - Refer to CID - 2888 |  | PCO | Coexistence | 11.16.2
10642 | Marshall, Bill | 11.16.2 | 158 | 13 | E | N | 158 | 13 | Rules for Operation at the PCO non-AP STA | 11.16.2 | E |  | C |  |  |  | PCO Phase Request is a proper noun | capitalize | Counter - Refer to CID - 2888 |  | PCO | Coexistence | 11.16.2
2894 | Ji, Lusheng | 11.16.2 | 158 | 16 | E | N | 158 | 16 | Rules for Operation at the PCO non-AP STA | 11.16.2 | E |  | C |  |  |  | PCO Phase Request is a proper noun | Capitalize | Counter - Change " PCO phase request bit set to 0 or a PCO phase request " to "PCO Phase bit set to 0 or a Set PCO Phase " |  | PCO | Coexistence | 11.16.2
6279 | Miller2, Robert | 11.16.2 | 158 | 16 | E | N | 158 | 16 | Rules for Operation at the PCO non-AP STA | 11.16.2 | E |  | C |  |  |  | PCO Phase Request is a proper noun | Capitalize | Counter - Refer to CID - 2894 |  | PCO | Coexistence | 11.16.2
10643 | Marshall, Bill | 11.16.2 | 158 | 16 | E | N | 158 | 16 | Rules for Operation at the PCO non-AP STA | 11.16.2 | E |  | C |  |  |  | PCO Phase Request is a proper noun | capitalize | Counter - Refer to CID - 2894 |  | PCO | Coexistence | 11.16.2
2896 | Ji, Lusheng | 11.16.2 | 158 | 17 | E | N | 158 | 17 | Rules for Operation at the PCO non-AP STA | 11.16.2 | E |  | C |  |  |  | PCO Phase Request is a proper noun | Capitalize (twice on this line) | Counter - Refer to CID-2894. In addition, change "PCO phase" to "PCO Phase". |  | PCO | Coexistence | 11.16.2
6281 | Miller2, Robert | 11.16.2 | 158 | 17 | E | N | 158 | 17 | Rules for Operation at the PCO non-AP STA | 11.16.2 | E |  | C |  |  |  | PCO Phase Request is a proper noun | Capitalize (twice on this line) | Counter - Refer to CID-2896 |  | PCO | Coexistence | 11.16.2
10644 | Marshall, Bill | 11.16.2 | 158 | 17 | E | N | 158 | 17 | Rules for Operation at the PCO non-AP STA | 11.16.2 | E |  | C |  |  |  | PCO Phase Request is a proper noun | capitalize (twice on this line) | Counter - Refer to CID-2896 |  | PCO | Coexistence | 11.16.2
316 | Bjerke, Bjorn | 11.16.2 | 158 | 22 | E | N | 158 | 22 | Rules for Operation at the PCO non-AP STA | 11.16.2 | E |  | C |  |  |  | Grammar | Delete the first occurrence of "a" | Counter - remove "the" instead of "a". |  | PCO | Coexistence | 11.16.2
2912 | Ji, Lusheng | 20.1 | 159 | 13 | E | N | 159 | 13 | Introduction | 20.1 | E |  | C |  |  |  | Since this amendment will be incorporated into the base standard, its not appropriate to have text "and the additions that are to be made to the base standard…" | Delete this phrase | The sentence was deleted and re-worded as suggested in CID-121 | 20060526r0-Sheet6 Editorials.doc | PHY General | PHY | 20.1
4596 | Malinen, Jouni | 20.1 | 159 | 13 | E | Y | 159 | 13 | Introduction | 20.1 | E |  | C |  |  |  | References to base standard and 802.11a/b/g in a way that does not fit well into the draft from the view point of merging it to be part of said base standard. | Remove “and the additions that are to be made to the base standard to accommodate the HT OFDM PHY”. Replace “compliant with 802.11a/b/g standards” with proper reference to the base standard clauses with which HT PHY need to be compliant with (802.11a/b/g are included in the base standard; they are not separate standards). | The sentence was deleted and re-worded as suggested in CID-121 | 20060526r0-Sheet6 Editorials.doc | PHY General | PHY | 20.1
10372 | Engwer, Darwin | 20.1 | 159 | 13 | E | Y | 159 | 13 | Introduction | 20.1 | E |  | C |  |  |  | you can't reference the base standard when 802.11n is really a part of it, technically an ammednment to it, but once integrated with the base it is indistinguishable from it. | remove the text "and the additions that are to made to the base standard to accommodate the HT OFDM PHY". | The sentence was deleted and re-worded as suggested in CID-121 | 20060526r0-Sheet6 Editorials.doc | PHY General | PHY | 20.1
12120 | Hart, Brian | 20.1 | 159 | 13 | E | N | 159 | 13 | Introduction | 20.1 | E |  | C |  |  |  | "… and the addiotns to be made to the base standard to accommodate the HT-PFDM PHY" is inappropriate text once this draft is adopted. | Delete this text | The sentence was deleted and re-worded as suggested in CID-121 | 20060526r0-Sheet6 Editorials.doc | PHY General | PHY | 20.1
3913 | Kasher, Assaf | 20.1 | 159 | 14 | E | N | 159 | 14 | Introduction | 20.1 | E |  | C |  |  |  | referene to 802.11a/b/g | Change reference to clause 17, 18, 19. | For readability, changed the text to "The HT device shall be compliant with PHY specifications as defined in sub clauses 17, 18, 19." | 20060526r0-Sheet6 Editorials.doc | PHY General | PHY | 20.1
12047 | Douglas, Brett | 20.1 | 159 | 16 | E | N | 159 | 16 | Introduction | 20.1 | E |  | C |  |  |  | "with extensions to 2-4 spatial streams" | "With extensions to 1-4 spatial streams" | The text as suggested in CID-8043 provides more clarity. | 20060526r0-Sheet6 Editorials.doc | PHY General | PHY | 20.1
2922 | Ji, Lusheng | 20.1.2 | 160 | 10 | E | N | 160 | 10 | High Throughput PHY functions | 20.1.2 | E |  | C |  |  |  | Order of the three entities in this sentence doesn't match the order of the sub-clauses that follow | Make the order consistent. Suggest changing this sentence rather than the sub-clauses | Reworded as suggested in CID-2922. The entities are re-arranged to match the section numbering in the next sentence | 20060526r0-Sheet6 Editorials.doc | PHY General | PHY | 20.1.2
12124 | Hart, Brian | 20.1.3 | 161 | 9 | E | N | 161 | 9 | Operating Mode | 20.1.3 | E |  | C |  |  |  | "An HT device which does not support the reception of a GF packet … (CRC)" is a required for Mixed Mode operation, not GF operation | Mpve this sentence to the previous bullet | Moving the sentence to the previous bulltet may add ambiguity as GF is not defined. Hence removed the sentence from the bullet, but placed it after a 'carriage return'. | 20060526r0-Sheet6 Editorials.doc | PHY General | PHY
4417 | Liu, Der-Zheng | 20.1.3 | 161 | 13 | E | Y | 161 | 13 | Operating Mode | 20.1.3 | E |  | C |  |  |  | Remove "LM" | Replaced by •Non-HT Mode –in this mode the device operates in a 20MHz channel to transmit a non-HT packet according to clause 17 or clause 19. | Did not remove LM as the acronym LM may be used elsewhere in the document. All the same, inserted the description as suggested in the comment. The sentence now reads "LM – Non-HT Mode – in this mode the device operates in a 20MHz channel to transmit a non-HT packet according to clause 17 or clause 19 operation" | 20060526r0-Sheet6 Editorials.doc | PHY General | PHY | 20.1.3
2939 | Ji, Lusheng | 20.2.1 | 161 | 30 | E | N | 161 | 30 | Introduction | 20.2.1 | E |  | C |  |  |  | Specification of the interface between MAC and PHY is givenin 12.3.4. | Change to "The specification of this interfrace is given in 12.3.4." | Counter: added the following: "The generic PHY service interface is defined in 12.3.4. The interface defined in 15.2 (Ed: HT PHY specific service parameter list Ed) contains extensions to the PHY service interface that are specific to the HY PHY." | 20060602r0 | PHY Interface | PHY | 20.2.1
4815 | Medvedev, Irina | 20.2.2.6 | 163 | 22 | E | N | 163 | 22 | TXVECTOR MCS | 20.2.2.6 | E |  | C |  |  |  | Language | Replace "value of be used in … scheme is the index" with "value to be placed in the MCS field is the MCS index"; remove extra space before "Table" | replace 'value of be' with 'value to be'. The text following it retained as is. | 20060527r0-Sheet6 Editorials.doc | PHY Interface | PHY | 20.2.2.6
4817 | Medvedev, Irina | 20.2.2.7 | 163 | 26-27 | E | N | 163 | 26 | TXVECTOR BW | 20.2.2.7 | E |  | C |  |  |  | Language | Replace lines 26 and 27 with: "Two additional modes for the transmission over 40 MHz are indicated: duplicate legacy or duplicate HT." Remove the last sentence. It provides redundant information and serves no purpose. (If keeping last sentence, replace "between" with "among".) | removed the last sentence. Kept the previous sentnce. Changed lagacy to non-HT | 20060527r0-Sheet6 Editorials.doc | PHY Interface | PHY | 20.2.2.7
148 | Batra, Anuj | 20.2.2.7 | 163 | 27 | E | Y | 163 | 27 | TXVECTOR BW | 20.2.2.7 | E |  | C |  |  |  | Change: "these modes is according …" | To: "these modes is made according …" | The sentence was deleted as suggested in CID-4817 | 20060527r0-Sheet6 Editorials.doc | PHY Interface | PHY | 20.2.2.7
12132 | Hart, Brian | 20.2.2.7 | 163 | 27 | E | N | 163 | 27 | TXVECTOR BW | 20.2.2.7 | E |  | C |  |  |  | The text is lazy when it says "the selection between these modes is according to this parameter" | Write out the options in full. | The sentence was deleted as suggested in CID-4817 | 20060527r0-Sheet6 Editorials.doc | PHY Interface | PHY
149 | Batra, Anuj | 20.2.2.8 | 163 | 29 | E | Y | 163 | 29 | TXVECTOR CH_OFFSET | 20.2.2.8 | E |  | C |  |  |  | Change: "The CH_OFFSET parameter whether …" | To: "The CH_OFFSET parameter determines whether …" | Changed to "The CH_OFFSET parameter controls whether…" | 20060527r0-Sheet6 Editorials.doc | PHY Interface | PHY | 20.2.2.8
4811 | Medvedev, Irina | 20.2.2.12 | 164 | 13 | E | N | 164 | 13 | TXVECTOR AGGREGATION | 20.2.2.12 | E |  | C |  |  |  | Missing information and grammar | Replace sentence with "The AGGREGATION parameter is set to 1 if the PSDU contains A-MPDU; otherwise, it is set to 0.", paying close attention to the punctuation. | CID-323 resolves the 'set to 1' comment. There seeems to be no compelling reason for combining the two sentences | 20060527r0-Sheet6 Editorials.doc | PHY Interface | PHY | 20.2.2.12
2970 | Ji, Lusheng | 20.2.3.3 | 166 | 13 | E | N | 166 | 13 | RXVECTOR L-DATARATE | 20.2.3.3 | E |  | C |  |  |  | DATARATE appears in 12.3.4.4 without L- | delete "L-" | Instead of deleting "L-" from the header, inserted "L-DATARATE" in the text | 20060528r0-Sheet6 Editorials.doc | PHY Interface | PHY | 20.2.3.3
4537 | Lojko, Peter | 20.2.3.6 | 166 | 27 | E | Y | 166 | 27 | RXVECTOR MCS | 20.2.3.6 | E |  | C |  |  |  | Language | Replace last sentence with: "The value in the MCS field is the MCS index defined in the first column of Table n88 to Tablen102." | Used the resolution suggested in CID159 | 20060528r0-Sheet6 Editorials.doc | PHY Interface | PHY | 20.2.3.6
2978 | Ji, Lusheng | 20.2.3.14 | 167 | 28 | E | N | 167 | 28 | RXVECTOR SHORT_GI | 20.2.3.14 | E |  | C |  |  |  | strange wording here | Change to "whether short GI was detected in receiving the current PPDU." | Changed the text to "The SHORT_GI parameter indicates whether short GI was used in the transmission of the current received PPDU." | 20060528r0-Sheet6 Editorials.doc | PHY Interface | PHY | 20.2.3.14
3930 | Kasher, Assaf | 20.3.2 | 169 | 18 | E | N | 169 | 18 | PLCP frame format | 20.3.2 | E |  | C |  |  |  | change "the number" to "their number" |  | CID-4839 | 20060530r0 | PLCP Frame Format | PHY | 20.3.2
4841 | Medvedev, Irina | 20.3.2.1 | 170 | 4 | E | N | 170 | 4 | Transmitter Block Diagram (informative) | 20.3.2.1 | E |  | C |  |  |  | N_{ES} has not been defined | Insert "(number of encoding streams)" immediately after N_{ES} | Inerted "(number of FEC encoders) " after N_{ES} | 20060530r0 | PLCP | PHY | 20.3.2.1
186 | Batra, Anuj | 20.3.2.1 | 170 | 19-20 | E | Y | 170 | 19 | Transmitter Block Diagram (informative) | 20.3.2.1 | E |  | C |  |  |  | Sentence is awkward | Replace: "are multipled by a matrix to produce the input to the transmit chains" to "expanded, via a matrix, to that they can be mapped to all transmit chains" | Sentence now read -"vectors of constellation points from all the space time streams are expanded via matrix multiplication to produce the input to all the transmit chains." | 20060530r0 | PLCP | PHY | 20.3.2.1
7719 | Stolpman, Victor | 20.3.2.2 | 172 | 10 | E | Y | 172 | 10 | Overview of the PPDU encoding process | 20.3.2.2 | E |  | C |  |  |  | Wrong abbreviation for the number of data bits per OFDM symbol | Replace "NDBPD" with "NDBPS" with DBPS as subscript of N. | There is no NDBPD in the draft. DBPS is subscripted |  | PLCP | PHY | 20.3.2.2
3455 | Jones, VK | 20.3.2.2 | 172 | 11 | E | N | 172 | 11 | Overview of the PPDU encoding process | 20.3.2.2 | E |  | C |  |  |  | Say that ESS has value 1 or value 2. | Fix it. | The text now reads- "If a single BCC encoder is used (the value of N_ES is 1), the bit string is be extended by at least 6 bits. If two BCC encoders are used (the value of N_ES is 2), the bit string is be extended by at least 12 bits." |  | PLCP | PHY | 20.3.2.2
4863 | Medvedev, Irina | 20.3.2.3 | 174 | 19 | E | N | 174 | 19 | Modulation and Coding Scheme (MCS) | 20.3.2.3 | E |  | C |  |  |  | Language | Change "These are" to "The unbalanced STBC modes include" | Resolved per CID-10045 |  | PLCP MCS | PHY | 20.3.2.3
4866 | Medvedev, Irina | 20.3.2.3 | 174 | 21 | E | N | 174 | 21 | Modulation and Coding Scheme (MCS) | 20.3.2.3 | E |  | C |  |  |  | Clarity | Insert "unbalanced STBC modes" after "These" | Inserted "STBC modes" |  | PLCP MCS | PHY | 20.3.2.3
6933 | Nanda, Sanjiv | 9.2.3.6 | 83 | 12 | E | N | 83 | 12 | RIFS | 9.2.3.6 | E |  | C |  |  |  | Awkward sentence | Split sentence into two | Accepted | 20060320r1 D1.01 | RIFS | Coexistence | 9.2.3.6
7683 | Stephens, Adrian | 9.6.2 |  |  | E | N | 88 |  | Non-HT Basic Rate calculation | 9.6.2 | E |  | C |  |  |  | "related HT PPDU" - the meaning is not clear. | Replace with: "HT PPDU for which a basic rate needs to be determined". | Text rewritten to clarify. | 20060426r0 | Coexistence | Coexistence | 9.6.2
7618 | Stephens, Adrian | 9.17.1 |  |  | E | N | 109 |  | Reverse direction aggregation exchanges | 9.17.1 | E |  | C |  |  |  | Terminology is somewhat wayward. We have a reverse direction aggreagation exchange and a reverse direction transmit sequence. | Use the term reverse direction aggregation exchange sequence | Alternate: RD exchange sequence | 20060424r2 | MAC Operation | MAC | 9.17.1
7622 | Stephens, Adrian | 9.17.2 |  |  | E | N | 110 |  | Bi-Directional Data Exchange Rules | 9.17.2 | E |  | C |  |  |  | Bi-directional data is yet another term for reverse direction data. | Rename: reverse direction rules | Alternate: RD rules | 20060424r2 | MAC Operation | MAC | 9.17.2
6916 | Nanda, Sanjiv | 9.18.1.1 | 111 | 18 | E | N | 111 | 18 | PSMP sequence | 9.18.1.1 | E |  | C |  |  |  | … service period (Service Start Time) … is vague | Delete text in parenthesis | Alternate: replace with SP | 20060320r1 D1.01 | PSMP | PSMP | 9.18.1.1
678 | CYPHER, DAVID | 9.18.1.1 | 113 | 1 | E | Y | 113 | 1 | PSMP sequence | 9.18.1.1 | E |  | C |  |  |  | What should an be? In or on? | Change an to in or on | Alternate: within a DLT or ULT allocation | 20060320r1 D1.01 | PSMP | PSMP | 9.18.1.1
8032 | Thrasher, Jerry | 9.18.1.1.2 | 113 | 19 | E | N | 113 | 19 | Up Link Transmission | 9.18.1.1.2 | E |  | C |  |  |  | Extra comman after first word in the line.. | Even if a STA has….. | Reworded to put "even" clause second. |  | PSMP | PSMP | 9.18.1.1.2
6925 | Nanda, Sanjiv | 9.18.2 | 115 | 9 | E | N | 115 | 9 | Multi-phase PSMP | 9.18.2 | E |  | C |  |  |  | What is the "Queued Data" box in Figures n41 and n42? | Remove the box from both figures | Alternate: sentence added before describing purpose of box. | 20060320r1 D1.01 | PSMP | PSMP | 9.18.2
8037 | Thrasher, Jerry | 9.19.2 | 118 | 37 | E | N | 118 | 37 | Link Adaptation using the HT Control Field | 9.19.2 | E |  | C |  |  |  | missing word at the end of the line | Reword to ….."set to '1' if there is not enough…." | Reworded to: "A final data frame from the initiator shall not have the MRQ set to ‘1’if there is not enough time left in the TxOP for transmission of the responses." |  | Link Adaptation | Beamforming & Adaptation | 9.19.2
1623 | Heubaum, Karl | 9.20.3.2 | 123 | 36 | E | N | 123 | 36 | Feedback request and response rules | 9.20.3.2 | E |  | C |  |  |  | Awkward wording: “The transmitter shall not expect getting the feedback of each request.”. | Change to “The transmitter shall not expect to receive feedback after each request.”. | Alternate: The transmitter shall not expect to receive feedback from each request. |  | Beamforming | Beamforming & Adaptation | 9.20.3.2
6946 | Nanda, Sanjiv | 9.23.8 | 131 | 14 | E | N | 131 | 14 | ACK and BlockAck in non-HT duplicated mode | 9.23.8 | E |  | C |  |  |  | Use of 20/40 MHz and 40/20 MHz in different places | Replace all occurrences of 20/40 with 40/20 | Alternate, replace all 40/20 with 20/40 (emphasis on mandatory mode first). | 20060320r1 D1.01 | Coexistence | Coexistence | 9.23.8
2683 | Ji, Lusheng | 9.20.2.1.2 | 122 | 17 | E | N | 122 | 17 | Procedure | 9.20.2.1.2 | E |  | C |  |  |  | Change "sounding (HT-LTFs)" to "soundings (training symbols)" | Make change indicated in comment | Replace with sounding PPDUs |  | Beamforming | Beamforming & Adaptation | 9.20.2.1.2
2759 | Ji, Lusheng | 10.4.3.2 | 142 | 3 | E | N | 142 | 3 | Semantics of the service primitive | 10.4.3.2 | E |  | C |  |  |  | Incorrect editor's instructions | Change "Add" to "Insert" | Fixed by resolution to earlier editorial comment |  | PLME | PHY | 10.4.3.2
2780 | Ji, Lusheng | 11.2.3 | 145 | 15 | E | N | 145 | 15 | MIMO Power Save Features | 11.2.3 | E |  | C |  |  |  | Unclear editor's instructions | Change to "Insert the following text at end of 11.2.2:" | Instructions to insert new subclause heading and subclause |  | Power Management | MAC | 11.2.3
838 | Emeott, Stephen | 11.2.3.1 | 145 | 21 | E | Y | 145 | 21 | MIMO Power Save support | 11.2.3.1 | E |  | C |  |  |  | editorial; text should be changed to read the following: | ...power save mode, it *enables* its multiple Rx chains... | Replaced "it enables" by "a STA enables" |  | Power Management | MAC | 11.2.3.1
1013 | Fischer, Matthew | 11.2.3.1 | 145 | 23 | E | N | 145 | 23 | MIMO Power Save support | 11.2.3.1 | E |  | C |  |  |  | possible confusion over antecedent | change "it. Non-HT" to "the dynamic MIMO power save STA. A non-HT" | Replcaced "it" with "a STA in dynamic MIMO power save mode." |  | Power Management | MAC | 11.2.3.1
2787 | Ji, Lusheng | 11.4.4A | 146 | 17 | E | Y | 146 | 17 | Management of Scheduled PSMP | 11.4.4A | E |  | C |  |  |  | Missing editor's instructions | insert "Insert the following after 11.4.4A, renumbering the following clauses as appropriate." | Added editor's instructions |  | PSMP | PSMP | 11.4.4A
1576 | Heubaum, Karl | 11.4.4A.1 | 147 | 10 | E | N | 147 | 10 | Introduction (Informative) | 11.4.4A.1 | E |  | C |  |  |  | Awkward wording. | I think this is what’s meant: “The lifecycle rules of a PSMP are the rules of the last TSPEC associated with the particular PSMP.” | A PSMP terminates when the last TSPEC associated with the particular PSMP is terminated. |  | PSMP | PSMP | 11.4.4A.1
2798 | Ji, Lusheng | 11.4.4A.1 | 147 | 10 | E | N | 147 | 10 | Introduction (Informative) | 11.4.4A.1 | E |  | C |  |  |  | missing articles(many) | Change sentence to "The lifecycle rules of a PSMP are the rules of the TSPECs associated with the partiular PSMP." | Fixed by resolution to earlier editorial comment |  | PSMP | PSMP | 11.4.4A.1
2799 | Ji, Lusheng | 11.4.4A.1 | 147 | 12 | E | N | 147 | 12 | Introduction (Informative) | 11.4.4A.1 | E |  | C |  |  |  | "Parameters of TSPEC" - TSPEC should be plural | Change to TSPECs | Parameters of a TSPEC already associated with the PSMP can be changed. |  | PSMP | PSMP | 11.4.4A.1
2802 | Ji, Lusheng | 11.4.4A.1 | 147 | 13 | E | N | 147 | 13 | Introduction (Informative) | 11.4.4A.1 | E |  | C |  |  |  | missing article | insert "a" before "Start time" | establishing the Start Time for a new TSPEC cannot change the Start Time of existing TSPECs associated with the PSMP. |  | PSMP | PSMP | 11.4.4A.1
4656 | McCann, Stephen | 11.4.4A.2 | 148 | 6 | E | N | 148 | 6 | Join PSMP | 11.4.4A.2 | E |  | C |  |  |  | typo: 'joins PSMP' | 'joins the PSMP' | joins a PSMP |  | PSMP | PSMP | 11.4.4A.2
1579 | Heubaum, Karl | 11.4.4A.2 | 148 | 14 | E | N | 148 | 14 | Join PSMP | 11.4.4A.2 | E |  | C |  |  |  | Incorrect table reference -- “Table n26.6” should be “Table n56”. | Change to “...are defined in Table n56.”. | Table n56 removed in response to other editorial comment. |  | PSMP | PSMP | 11.4.4A.2
2804 | Ji, Lusheng | 11.4.4A.2 | 148 | 14 | E | N | 148 | 14 | Join PSMP | 11.4.4A.2 | E |  | C |  |  |  | bad cross ref | Change to "Table n56" | Table n56 removed in response to other editorial comment. |  | PSMP | PSMP | 11.4.4A.2
4589 | Malinen, Jouni | 11.4.4A.2 | 148 | 14 | E | N | 148 | 14 | Join PSMP | 11.4.4A.2 | E |  | C |  |  |  | Incorrect reference to a table. | Replace “Table n26.6” with “Table n56”. | Table n56 removed in response to other editorial comment. |  | PSMP | PSMP | 11.4.4A.2
7043 | Perahia, Eldad | 11.4.4A.2 | 148 | 14 | E | N | 148 | 14 | Join PSMP | 11.4.4A.2 | E |  | C |  |  |  | I couldn't find Table n26.6 | Should this be changed to Table n56? | Table n56 removed in response to other editorial comment. |  | PSMP | PSMP | 11.4.4A.2
7711 | Stolpman, Victor | 11.4.4A.2 | 148 | 14 | E | Y | 148 | 14 | Join PSMP | 11.4.4A.2 | E |  | C |  |  |  | Wrong table number | Replace "Table n26.6" with "Table n59" | Table n56 removed in response to other editorial comment. |  | PSMP | PSMP | 11.4.4A.2
7712 | Stolpman, Victor | 11.4.4A.2 | 148 | 21 | E | Y | 148 | 21 | Join PSMP | 11.4.4A.2 | E |  | C |  |  |  | Wrong table number | Replace "Table n56" with "Table n59" | Table n56 removed in response to other editorial comment. |  | PSMP | PSMP | 11.4.4A.2
1580 | Heubaum, Karl | 11.4.4A.2 | 148 | 28 | E | N | 148 | 28 | Join PSMP | 11.4.4A.2 | E |  | C |  |  |  | The word “an” is missing after “of” in “...Start Service Interval of already established...” and the period at the end of the sentence is missing. | Change to “In this case the AP shall use the Start Service Internal of an already established service.”. | Start Service Interval is not a parameter. Changed to "Service Interval" |  | PSMP | PSMP | 11.4.4A.2
12073 | Fisher, Wayne | 11.5.1 | 149 | 2 | E | N | 149 | 2 |  | 11.5.1 | E |  | C |  |  |  | Title missing. | Change to: "11.5.1 Setup and modification of the Block Ack parameters" | Section is unchanged from baseline so removed from amendment. |  |  |  | 11.5.1
2812 | Ji, Lusheng | 11.5.2 | 149 | 4 | E | N | 149 | 4 | Multi-TID Block Ack | 11.5.2 | E |  | C |  |  |  | 11.5.2 already exists | Perhaps this new text should be 11.5.4 | Insert the following subclause Heading following 11.5.1 and renumber the existing subclauses in 11.5: Note, this may be changed to 11.5.1a later to avoid the need for renumbering in the baseline. |  | Block Ack | MAC | 11.5.2
5127 | Meylan, Arnaud | 11.5.2.1 | 149 | 7 | E | N | 149 | 7 | Multiple TID Block Ack management under scheduled PSMP | 11.5.2.1 | E |  | C |  |  |  | poorely written sentence | rewrite sentence starting with " A AP as an Originator..." | Fixed by resolution to earlier editorial comment |  | PSMP | PSMP | 11.5.2.1
9898 | Xhafa, Ariton | 11.5.2.1 | 149 | 7 | E | Y | 149 | 7 | Multiple TID Block Ack management under scheduled PSMP | 11.5.2.1 | E |  | C |  |  |  | "A AP as an…" | change it to "An AP as an…" | Fixed by resolution to earlier editorial comment |  | PSMP | PSMP | 11.5.2.1
4659 | McCann, Stephen | 11.5.2.1 | 149 | 8 | E | Y | 149 | 8 | Multiple TID Block Ack management under scheduled PSMP | 11.5.2.1 | E |  | C |  |  |  | The term 'Originator' has been used for the first time. I suggest that a previous definition should be re-used. | 'transmitter STA' | Removed "originator of" terminology. |  | PSMP | PSMP | 11.5.2.1
2818 | Ji, Lusheng | 11.9.5 | 149 | 22 | E | N | 149 | 22 | Channel Selection Methods for 20/40 MHz Operation | 11.9.5 | E |  | C |  |  |  | Unclear editor's instructions | Change to "Insert the following text after 11.10.7:" | Insert the following subclause Heading following 11.10.5 and renumber the subsequent subclauses: Ed: alternatively may renumber this as 11.10.5a to avoid renumbering subsequent subclauses. |  | Coexistence | Coexistence | 11.9.5
317 | Bjerke, Bjorn | 11.9.5.3 | 150 | 27 | E | N | 150 | 27 | Channel Management at the AP | 11.9.5.3 | E |  | C |  |  |  | Grammar: missing "are" | Insert "are" between "that" and "asleep" | Replaced with "any STAs that are in power save mode" |  | Coexistence | Coexistence | 11.9.5.3
443 | Chaplin, Clint | 11.9.5.3 | 150 | 27 | E | Y | 150 | 27 | Channel Management at the AP | 11.9.5.3 | E |  | C |  |  |  | "consideration any STAs that asleep." | Correct the grammar. "consideration any STAs that are asleep." is suggested. | Replaced with "any STAs that are in power save mode" |  | Coexistence | Coexistence | 11.9.5.3
1562 | Hedberg, David | 11.9.5.3 | 150 | 27 | E | N | 150 | 27 | Channel Management at the AP | 11.9.5.3 | E |  | C |  |  |  | Change "that asleep" to "that are asleep". |  | Replaced with "any STAs that are in power save mode" |  | Coexistence | Coexistence | 11.9.5.3
1582 | Heubaum, Karl | 11.9.5.3 | 150 | 27 | E | N | 150 | 27 | Channel Management at the AP | 11.9.5.3 | E |  | C |  |  |  | The word “are” is missing after “that” in “...any STAs that asleep.”. | Change to “...any STAs that are asleep.” | Replaced with "any STAs that are in power save mode" |  | Coexistence | Coexistence | 11.9.5.3
7044 | Perahia, Eldad | 11.9.5.3 | 150 | 27 | E | N | 150 | 27 | Channel Management at the AP | 11.9.5.3 | E |  | C |  |  |  | grammar issue | change "any STAs that asleep" to "any STAs that are asleep" | Replaced with "any STAs that are in power save mode" |  | Coexistence | Coexistence | 11.9.5.3
12075 | Fisher, Wayne | 11.9.5.3 | 150 | 27 | E | N | 150 | 27 | Channel Management at the AP | 11.9.5.3 | E |  | C |  |  |  | Statement seems incomplete. | Suggest changing to: "… take into consideration any STAs that are asleep." | Replaced with "any STAs that are in power save mode" |  | Coexistence | Coexistence
7503 | Stephens, Adrian | 11.4.4a.2 |  |  | E | N | 147 |  | Join PSMP | 11.4.4a.2 | E |  | C |  |  |  | Table n56 should be turned into editing instructions modifying the table in the TSPEC frame format section |  | The codes already exist in Table 23. Added reference to table 23. | 20060421r0 | PSMP | PSMP | 11.4.4a.2
6878 | Nanda, Sanjiv | 11.5.2.2 | 149 | 15 | E | N | 149 | 15 | Multiple TID Block Ack management under unscheduled PSMP | 11.5.2.2 | E |  | C |  |  |  | More sloppy terminology. What is MTBA/PSMP ack policy? | Use correct terminology. Does this mean "Normal Ack under PSMP"? | replaced with 'data with its Ack Policy field set to “scheduled acknowledgement under MTBA/PSMP agreement' | 20060320r1 D1.01 | PSMP | PSMP | 11.5.2.2
2789 | Ji, Lusheng | 11.4.4A | 146 | 20 | E | N | 146 | 20 | Management of Scheduled PSMP | 11.4.4A | E |  | C |  |  |  | missing articles(many) | Change first sentence to "Scheduled PSJP is created by the AP in response to the first TSPEC request for this service." | Counter - see 2790 |  | PSMP | PSMP | 11.4.4A
2790 | Ji, Lusheng | 11.4.4A | 146 | 20 | E | N | 146 | 20 | Management of Scheduled PSMP | 11.4.4A | E |  | C |  |  |  | "first TSPEC request"?? Doesn't seem likely. | Change first sentence to "Scheduled PSJP is created by the AP in response to the first TSPEC request for this service." | Counter: "A PSMP schedule is created by the AP in response to the first allowed TSPEC with Access Policy set to PSMP. " |  | PSMP | PSMP | 11.4.4A
274 | Batra, Anuj | Table n62 | 174 |  | E | Y | 174 |  | Timing related parameters | 20.3.2.4 | E |  | C |  |  |  | Table for non-HT duplicate columns is incorrect | Update table so that N_ST = 52 for non-HT duplicate and add a note that tones are replicated in both upper and lower portions of a 40 MHz signal, which implies a total of 104 tones | Conflicts with commenters other comment on this subject (210). Resolved by accepting 210 and adding the suggested note. |  | PLCP | PHY | 20.3.2.4
275 | Batra, Anuj | Table n62 | 174 |  | E | Y | 174 |  | Timing related parameters | 20.3.2.4 | E |  | C |  |  |  | Table for HT duplicate column is missing | Add column that includes values for HT duplicate frame | Changed heading of last column to say "HT and non-HT Duplicate" |  | PLCP | PHY | 20.3.2.4
4871 | Medvedev, Irina | 20.3.2.5 | 176 | 4 | E | N | 176 | 4 | Mathematical description of signals | 20.3.2.5 | E |  | C |  |  |  | Clarity | Change the first part of the sentence to: "In the case of non-HT mode or HT modes transmissions over a 20MHz channel", keeping the remainder of the sentence. | Changed to "In the case of either a non-HT mode transmission or an HT mode transmission, over a 20 MHz channel," | 2006052x | PLCP | PHY | 20.3.2.5
896 | Erceg, Vinko | 20.3.2.5 | 177 | 6 | E | N | 177 | 6 | Mathematical description of signals | 20.3.2.5 | E |  | C |  |  |  | Hyphen missing in subscript "HT DATA", and "DATA" should not be all caps | "HT DATA" --> "HT-data" | "HT DATA" --> "HT-DATA", which is used elsewhere in the document. All-caps is consistent with other field names used in document | 2006052x | PLCP | PHY | 20.3.2.5
897 | Erceg, Vinko | 20.3.2.5 | 178 | 2 | E | N | 178 | 2 | Mathematical description of signals | 20.3.2.5 | E |  | C |  |  |  | same as above | same as above | see 896 | 2006052x | PLCP | PHY | 20.3.2.5
276 | Batra, Anuj | Table n64 | 179 |  | E | Y | 179 |  | Mathematical description of signals | 20.3.2.5 | E |  | C |  |  |  | Note 2 is does not referencing anything in the table. In that case the note should be moved out of the table and into the real text | Move note 2 from table to regular text | This format is consistent with IEEE style manual, except that general notes such as this should be positioned prior to specific notes, so the order of the two notes in the table is changed | 2006052x | PLCP | PHY | 20.3.2.5
903 | Erceg, Vinko | 20.3.3.1 | 179 | 7 | E | N | 179 | 7 | Introduction | 20.3.3.1 | E |  | C |  |  |  | Using the word "mode" in "Green Field mode" is redundant at this point | "Green Field mode" --> "Green Field" | Changed sentence to read: :The HT preambles are defined in HT mixed mode and in Greenfield formats…" | 2006052x | PLCP Preamble | PHY | 20.3.3.1
4886 | Medvedev, Irina | 20.3.3.1 | 179 | 11 | E | N | 179 | 11 | Introduction | 20.3.3.1 | E |  | C |  |  |  | Grammar | Change "which" to "-" and add "s" to "provide" | Used colon instead of dash | 2006052x | PLCP Preamble | PHY | 20.3.3.1
216 | Batra, Anuj | 20.3.3.1 | 179 | 14 | E | Y | 179 | 14 | Introduction | 20.3.3.1 | E |  | C |  |  |  | First sentence is awkward | Rewrite first sentence as: "One or more HT-LTFs are provided as a way for the receiver …" | "One or several HT Long Training Fields (HT-LTF): provided as a way for the receiver to…" | 2006052x | PLCP Preamble | PHY | 20.3.3.1
4887 | Medvedev, Irina | 20.3.3.1 | 179 | 14 | E | N | 179 | 14 | Introduction | 20.3.3.1 | E |  | C |  |  |  | Grammar | Change "which" to "-" | Used colon instead of dash | 2006052x | PLCP Preamble | PHY | 20.3.3.1
217 | Batra, Anuj | 20.3.3.2 | 180 | 1-11 | E | Y | 180 | 1 | Mixed Mode preamble and header fields | 20.3.3.2 | E |  | C |  |  |  | Terminology change from intro portion of document. Need to be consistent | Replace High Throughput with HT and compatibility with non-HT | Replace High Throughput with HT. Leave first instance of compatibility, follow second instance with "(non-HT)", the replace third instance with "non-HT". | 2006052x | PLCP Preamble | PHY | 20.3.3.2
8024 | Thrasher, Jerry | 20.3.3.2.1.1 | 180 | 17 | e | N | 180 | 17 | Cyclic shift definition for the non-HT fields. | 20.3.3.2.1.1 | E |  | C |  |  |  | change to word "document" to "amendment" or specify sub-clauses. |  | Replaced by "standard" where appropriate | 2006052x | PLCP Preamble | PHY | 20.3.3.2.1.1
4897 | Medvedev, Irina | 20.3.3.2.1.3 | 182 | 17 | E | N | 182 | 17 | Non-HT Long Training Field | 20.3.3.2.1.3 | E |  | C |  |  |  | Grammar | Remove space between "\mu" and "sec"; add "and" after "sec" | removed space, and changed "sec" to "s", did not add "and" -- as dictated by IEEE style guide | 2006052x | PLCP Preamble | PHY | 20.3.3.2.1.3
1542 | Haisch, Fred | 20.3.3.2.1.4 | 183 | 3 | E | N | 183 | 3 | The Non-HT Signal Field | 20.3.3.2.1.4 | E |  | C |  |  |  | Page 183, Clause 20.3.3.2.1.4 - In line 3, replace "and when" with "versus when it is" | See Coment | "When used in an MM transmission, this information has a different meaning than when used in a clause 17 transmission." | 2006052x | PLCP Header | PHY | 20.3.3.2.1.4
3478 | Jones, VK | 20.3.3.2.1.4 | 183 | 3 | E | N | 183 | 3 | The Non-HT Signal Field | 20.3.3.2.1.4 | E |  | C |  |  |  | "use than" instead of "and" |  | see 1542 | 2006052x | PLCP Header | PHY | 20.3.3.2.1.4
3481 | Jones, VK | 20.3.3.2.1.4 | 183 | 10 | E | Y | 183 | 10 | The Non-HT Signal Field | 20.3.3.2.1.4 | E |  | C |  |  |  | N_data seems to be the same as N_sym which appears in other parts of the standard. N_data also carries a different meaning in Clause 17 than is used here in Clause 20. | Fix | N_data is not exactly the as N_sym, so introduced N_d and defined in terms of N_sym | 2006052x | PLCP Header | PHY | 20.3.3.2.1.4
910 | Erceg, Vinko | 20.3.3.2.1.4 | 183 | 11 | E | N | 183 | 11 | The Non-HT Signal Field | 20.3.3.2.1.4 | E |  | C |  |  |  | unit and font problem | "4usec" --> "4µsec" | generally fixed up text, getting rid of this | 2006052x | PLCP Header | PHY | 20.3.3.2.1.4
912 | Erceg, Vinko | 20.3.3.2.1.4 | 184 | 1 | E | N | 184 | 1 | The Non-HT Signal Field | 20.3.3.2.1.4 | E |  | C |  |  |  | capitalization problem in first cell of second row of Table n66 | "tx" --> "Tx" | Moved reference to transmit chain index to heading of second column | 2006052x | PLCP Header | PHY | 20.3.3.2.1.4
4902 | Medvedev, Irina | 20.3.3.2.2.1 | 185 | 1-2 | E | N | 185 | 1 | Cyclic shift for the High Throughput portion of Mixed Mode preamble | 20.3.3.2.2.1 | E |  | C |  |  |  | Grammar, language | Change "shift" to "shifts", move "(except the HT-SIG)" from line 2 to immediately after "preamble" on linen1 | removed "(except the HT-SIG)", since HT-SIG is part of the HT header, not the HT preamble. Added "Note that these cyclic shift values do not apply to the HT-SIG in an MM PPDU." at the end of the paragraph. | 2006052x | PLCP Preamble | PHY | 20.3.3.2.2.1
4470 | Liu, Der-Zheng | 20.3.3.2.2.2 | 185 | 7 | E | N | 185 | 7 | The High Throughput Signal Field | 20.3.3.2.2.2 | E |  | C |  |  |  | Not Sounding Field indicates that the packet is a sounding packet or not. | Replaced by "Indicates that the packet is a sounding packet or not." | Replaced by "Indicates that the PPDU is not a sounding PPDU." | 2006052x | PLCP Header | PHY | 20.3.3.2.2.2
4903 | Medvedev, Irina | 20.3.3.2.2.2 | 185 | Table n68 | E | N | 185 | 7 | The High Throughput Signal Field | 20.3.3.2.2.2 | E |  | C |  |  |  | Language | In Length Field name under Explanation and Coding: insert dash "-" after "PSDU" and remove carriage return before "0-65535". Change "Note 2" to "NOTE 2" and add "at end of table" | Some of the suggested changes are already in D1.0. Adding "at end of table" is not consistent with IEEE Style guide | 2006052x | PLCP Header | PHY | 20.3.3.2.2.2
4909 | Medvedev, Irina | 20.3.3.2.2.2 | 186 | Table n68 | E | N | 186 | 7 | The High Throughput Signal Field | 20.3.3.2.2.2 | E |  | C |  |  |  | Punctuation | In Number of extension HT-LTFs Field Name under Explanation and Coding: change "stream(s)" to "streams" and insert colon ":" immediately after it; remove period "." after "N_ESS", insert space before and after the dash "-" following "b'10", insert dash with spaces after "b'11" | Different edits in response to 277, 3025, 4685, 11931, 11961 | 2006052x | PLCP Header | PHY | 20.3.3.2.2.2
11934 | Madhavan Pillai, Krishna Sankar | 20.3.3.2.2.2 | 187 | Fig n53 | E | N | 187 | 0 | The High Throughput Signal Field | 20.3.3.2.2.2 | E |  | C |  |  |  | The description "NUMBER HT-LTF" is inconsistent with the rest of text | Pleasce change to: "NUMBER N_ESS" | Changed to "Number of Extension Spatial Streams" | 2006052x | PLCP Header | PHY | 20.3.3.2.2.2
11933 | Madhavan Pillai, Krishna Sankar | 20.3.3.2.2.2 | 187 | 4 | E | N | 187 | 4 | The High Throughput Signal Field | 20.3.3.2.2.2 | E |  | C |  |  |  | In the text, HTSIG1, HTSIG2 are subscripted, where as it is not done in Figure n53 | Remove subscripting in the text. | Added subscripting in figure and caption | 2006052x | PLCP Header | PHY | 20.3.3.2.2.2
268 | Batra, Anuj | Figure n53 | 187 |  | E | Y | 187 |  | The High Throughput Signal Field | 20.3.3.2.2.2 | E |  | C |  |  |  | Field name for bits 8 and 9 in HT-SIG2 is inconsistent with definition | Change field name for bits 8 and 9 to "N_ESS" | Changed to "Number of Extension Spatial Streams" | 2006052x | PLCP Header | PHY | 20.3.3.2.2.2
4916 | Medvedev, Irina | 20.3.3.2.2.2 | 189 | Figure n54 | E | N | 189 | 1 | The High Throughput Signal Field | 20.3.3.2.2.2 | E |  | C |  |  |  | Grammar, missing information | In caption of Figure n54, capitalize "constellation", insert "(left)" after "non-HT signal field", insert "(right)" after "HT signal field" | Changed caption to "Data tone constellations in the non-HT signal field (left) and the HT signal field (right) in an MM PPDU" | 2006052x | PLCP Header | PHY | 20.3.3.2.2.2
7082 | Perahia, Eldad | 20.3.3.2.2.2 | 189 | 1 | E | N | 189 | 1 | The High Throughput Signal Field | 20.3.3.2.2.2 | E |  | C |  |  |  | the rotation only applies to data tones | change caption to "… constellation for data tones for the non-HT…" | Changed caption to "Data tone constellations in the non-HT signal field (left) and the HT signal field (right) in an MM PPDU" | 2006052x | PLCP Header | PHY | 20.3.3.2.2.2
368 | Bjerke, Bjorn | 20.3.3.2.2.3 | 190 | 6 | E | N | 190 | 6 | The HT STF training symbol | 20.3.3.2.2.3 | E |  | C |  |  |  | Missing "micro" in 4 usec | Make change | changed "4μsec" to "4 μs" | 2006052x | PLCP Preamble | PHY | 20.3.3.2.2.3
4918 | Medvedev, Irina | 20.3.3.2.2.3 | 190 | 9 | E | N | 190 | 9 | The HT STF training symbol | 20.3.3.2.2.3 | E |  | C |  |  |  | Language | Replace colon ":" after "are" with "shown below." (Note, period at the end of the sentence). | replaced with explicit references to equations | 2006052x | PLCP Preamble | PHY | 20.3.3.2.2.3
370 | Bjerke, Bjorn | 20.3.3.2.2.4 | 193 | 1 | E | N | 193 | 1 | The HT-LTF long training Field | 20.3.3.2.2.4 | E |  | C |  |  |  | Missing "micro" in 4 usec | Make change | Changed to "4 μs" | 2006052x | PLCP Preamble | PHY | 20.3.3.2.2.4
4922 | Medvedev, Irina | 20.3.3.2.2.4 | 193 | 1 | E | N | 193 | 1 | The HT-LTF long training Field | 20.3.3.2.2.4 | E |  | C |  |  |  | Grammar | Replace line 1 with "In the Mixed Mode preamble, each HT-LTF is 4 us long and consists of a". Note: replaced "a mixed mode preamble" with "the Mixed Mode preamble", capitalized Mixed Mode; inserted comma "," after "preamble", replaced "\mu sec" with "\mu s", and made the sentence no longer a run-on sentence. | Replaced sentence with "In an HT mixed mode preamble, each HT-LTF consists of a single occurrence of the sequence plus a GI insertion, and has a duration of 4 μs." | 2006052x | PLCP Preamble | PHY | 20.3.3.2.2.4
4923 | Medvedev, Irina | 20.3.3.2.2.4 | 193 | 6,7,8 | E | N | 193 | 6 | The HT-LTF long training Field | 20.3.3.2.2.4 | E |  | C |  |  |  | Missing information | Change "Q" to "Qk", as shown in the diagram | rewrote bullets to be more general and cover 4926 | 2006052x | PLCP Preamble | PHY | 20.3.3.2.2.4
4925 | Medvedev, Irina | 20.3.3.2.2.4 | 193 | 8 | E | N | 193 | 8 | The HT-LTF long training Field | 20.3.3.2.2.4 | E |  | C |  |  |  | Punctuation, missing information | Insert "M < N" and period at end of the sentence. | added "; M <= N ' at end of bullet item | 2006052x | PLCP Preamble | PHY | 20.3.3.2.2.4
4926 | Medvedev, Irina | 20.3.3.2.2.4 | 193 | 8 | E | N | 193 | 8 | The HT-LTF long training Field | 20.3.3.2.2.4 | E |  | C |  |  |  | Missing information | Specify definition of "[P_{HTLTF]m,n", as shown in the diagram | rewrote bullets to be more general and cover 4923 | 2006052x | PLCP Preamble | PHY | 20.3.3.2.2.4
4473 | Liu, Der-Zheng | 20.3.3.2.2.4 | 194 | 6 | E | N | 194 | 6 | The HT-LTF long training Field | 20.3.3.2.2.4 | E |  | C |  |  |  | Miss the subscript on index i. | Replaced by "iTX". "TX" is subscript. | Added subscript and changed wording to get rid of "^th" idiosyncracy | 2006052x | PLCP Preamble | PHY | 20.3.3.2.2.4
373 | Bjerke, Bjorn | 20.3.3.2.2.4 | 194 | 16 | E | N | 194 | 16 | The HT-LTF long training Field | 20.3.3.2.2.4 | E |  | C |  |  |  | Grammar | Change "Where" to "The value of" | changed parameter definitions to be consistent with IEEE style guide |  | PLCP Preamble | PHY | 20.3.3.2.2.4
4931 | Medvedev, Irina | 20.3.3.2.2.4 | 194 | 16 | E | N | 194 | 16 | The HT-LTF long training Field | 20.3.3.2.2.4 | E |  | C |  |  |  | Capitalization, grammar | Replace "Where" with "where", "The" with "the". Replace periods after "40MH" and "Table n67" with commas ",". Insert "and" before "Qk" | see 373 |  | PLCP Preamble | PHY | 20.3.3.2.2.4
4939 | Medvedev, Irina | 20.3.3.3.2 | 195 | 17 | E | N | 195 | 17 | Short training field | 20.3.3.3.2 | E |  | C |  |  |  | Language | Insert "where" before "T^{iTX}_{CS}", replace periods after "n67" and "40 MHz" with commas ",", and insert "and" before Qk. | changed parameter definitions to be consistent with IEEE style guide |  | PLCP Greenfield | PHY | 20.3.3.3.2
7092 | Perahia, Eldad | 20.3.3.3.4 | 197 | 5 | E | N | 197 | 5 | Long training field | 20.3.3.3.4 | E |  | C |  |  |  | it is not clear how to construct the LTF | change sentence to "The time domain waveform for the long training symbol on transmit chain i_tx for the first HT-LTF in a Green Field frame is." After equation 20-23 add the sentence, "Two periods of the long training symbol are transmitted." | First part of the change is accepted. Sentence after equation 20.23 is: "The first HT-LTF consists of two periods of the long training symbol, preceded by a double-length (1.6 us) cyclic prefix." |  | PLCP Preamble | PHY | 20.3.3.3.4
4951 | Medvedev, Irina | 20.3.4 | 197 | 12 | E | N | 197 | 12 | The Data Field | 20.3.4 | E |  | C |  |  |  | Missing information | Mention that the "16" in equation "(20-24)" comes from the SERVICE field | Re-wrote the first sentence in 20.3.4 to read "The data field consists of the 16-bit service field, the PSDU, either six or twelve tail bits, depending on whether there are one or two encoding streams, and pad bits." |  | PLCP Data | PHY | 20.3.4
4952 | Medvedev, Irina | 20.3.4 | 197 | 15 | E | N | 197 | 15 | The Data Field | 20.3.4 | E |  | C |  |  |  | Punctuation | Remove period "." after "used", and insert "and" after ")" | No "and" after), according to IEEE style guide |  | PLCP Data | PHY | 20.3.4
4954 | Medvedev, Irina | 20.3.4.1 | 197 | 19 | E | N | 197 | 19 | The service field | 20.3.4.1 | E |  | C |  |  |  | Capitalizaion | Capitalize "service" and "field" | "SERVICE field" is the standards usage |  | PLCP Data | PHY | 20.3.4.1
4957 | Medvedev, Irina | 20.3.4.1 | 197 | 19-23 | E | N | 197 | 19 | The service field | 20.3.4.1 | E |  | C |  |  |  | Consistency | "Service" or "SERVICE" ? | see 4954 |  | PLCP Data | PHY | 20.3.4.1
4956 | Medvedev, Irina | 20.3.4.1 | 197 | 22 | E | N | 197 | 22 | The service field | 20.3.4.1 | E |  | C |  |  |  | Grammar | Insert "the" before "HT" | changed "In HT modes.." to "In HT frames .." |  | PLCP Data | PHY | 20.3.4.1
12176 | Hart, Brian | 20.3.4.3 | 198 | 3 | E | N | 198 | 3 | Coding | 20.3.4.3 | E |  | C |  |  |  | The text is for BCC yet this is not identified. | Identify that this is for BCC | changed first sentence to refer to both BCC and LDPCC |  | PLCP Coding | PHY
4958 | Medvedev, Irina | 20.3.4.3 | 198 | 4 | E | N | 198 | 4 | Coding | 20.3.4.3 | E |  | C |  |  |  | Capitalizaion | Replace "When" with "when" | started new sentence |  | PLCP Coding | PHY | 20.3.4.3
4960 | Medvedev, Irina | 20.3.4.3.2 | 198 | 17 | E | N | 198 | 17 | Coding and puncturing | 20.3.4.3.2 | E |  | C |  |  |  | Punctuation | Insert commas around "where applicable"; insert dash "-" between "rate" and "1/2" | put commas in a different place, added "When BCC encoding is used, " at beginning of sentence |  | PLCP Coding | PHY | 20.3.4.3.2
4691 | McCann, Stephen | 20.3.4.3.3.2 | 200 | 4-8 | E | Y | 200 | 4 | LDPCC Encoder | 20.3.4.3.3.2 | E |  | C |  |  |  | This block of text contains several important equations. This also occurs in other parts of section 20. | These equations should be brought out of the text and written as separate 20-xx equations. This really aids the reader with understanding of the text. It also allows commentators to quote specific equation numbers when issues arise. | I don't agree that this text would be clarified by turning these equations into display equations. This is narrative text describing the encoding process, which would be broken up too much by pulling out the individual equations into display equations. I made a few minor edits to clarify the wording. |  | PLCP Coding | PHY | 20.3.4.3.3.2
11939 | Madhavan Pillai, Krishna Sankar | 20.3.4.3.3.4 | 201 | Eq.20-29 | E | N | 201 | 0 | LDPCC PPDU encoding process | 20.3.4.3.3.4 | E |  | C |  |  |  | ceil() is not defined. | Define ceil(x) as function which returns the nearest integer greater than or equal to x. | replaced ceil with ┌┐notation used elsewhere in PHY section -- also made change in Table n73 |  | PLCP Coding | PHY | 20.3.4.3.3.4
243 | Batra, Anuj | 20.3.4.3.3.4 | 201 | 17-18 | E | Y | 201 | 17 | LDPCC PPDU encoding process | 20.3.4.3.3.4 | E |  | C |  |  |  | Notation is inconsistent with previous. Should not redefine variables that have already been defined, such as U_stbc which was already defined as m_stbc | Replace eqns (20-28) and (20-29) with eqn (20-24) and in following equations replace N_pld with the exact definition | replaced (1+U_STBC) with m_STBC |  | PLCP Coding | PHY | 20.3.4.3.3.4
4968 | Medvedev, Irina | 20.3.4.3.3.4 | 201 | 19-20 | E | N | 201 | 19 | LDPCC PPDU encoding process | 20.3.4.3.3.4 | E |  | C |  |  |  | Missing definition | Insert "N_pld is the length in bits of the Data field, | "N_PLD is the number of bits in the PSDU and the SERVICE field." |  | PLCP Coding | PHY | 20.3.4.3.3.4
4972 | Medvedev, Irina | 20.3.4.3.3.4 | 202 | Table n73 | E | N | 202 | 1 | LDPCC PPDU encoding process | 20.3.4.3.3.4 | E |  | C |  |  |  | Clarity | First row, first column: change to "Range in bits (N_avbits)" | Range (bits) of N_avbits |  | PLCP Coding | PHY | 20.3.4.3.3.4
941 | Erceg, Vinko | 20.3.4.3.3.4 | 203 | 16 | E | N | 203 | 16 | LDPCC PPDU encoding process | 20.3.4.3.3.4 | E |  | C |  |  |  | Ordering of bits and codewords in parsing not clear. | Replace with "The LDPC shortened and punctured codewords that result from the encoding process shall be outputted in sequential fashion. Within each codeword, the i0th bit is outputted first. | replaced "outputted" with "sent" or "transmitted" |  | PLCP Coding | PHY | 20.3.4.3.3.4
11940 | Madhavan Pillai, Krishna Sankar | 20.3.4.4.2 | 204 | Eq. 20-37, Eq. 20-38 | E | N | 204 | 0 | Stream Parser | 20.3.4.4.2 | E |  | C |  |  |  | the function (+) is not defined. | Define (+) as modulo addition | changed (+) to mod, as in following section, and added definition |  | PLCP Interleaver | PHY | 20.3.4.4.2
1486 | Fischer, Matthew | General |  |  | T | Y | 0 |  | General | General | E |  | D |  |  |  | need a "shall" in place of "will" | change "will" to "shall" when appropriate - I would suspect that this should apply globally, but there may be some cases where it is not appropriate | Transfer to Editor team to address per the usage guide. |  | General | General
3908 | Kandala, Srinivas | General |  |  |  | Y | 0 |  | General | General | E |  | D |  |  |  | All over the draft, there are references to 802.11 and 802.11e. It should be realized that this document will be utlimately rolled into a single document and there would not be anything called 802.11e. Also, if you refer to 802.11, you are essentially referring to the entire document. Clearly there references can be made specific. | Revisit all the references to 802.11* and replace them with appropriate subclaue numbers. | Ed: Commenter did not provide T/E classification. Assuming T is the response. General AdHoc: Agree that the 802.11* should be removed. The editor is in the best place to address this comment. Transfer to Editor Ed: defer until reassembled |  | General | General
8111 | Tsoulogiannis, Tom | 7.1.3.8 | 17 | 15 | E | N | 17 | 15 | HT Control Field | 7.1.3.8 | E |  | D |  |  |  | Is there any reason the HT Control Field was inserted after the FCS field clause and not after the QOS Control Field clause? The standard appeared to be attempting to keep the clauses that describe each field of the MPDU Header in the same order that they appear over the air. | Insert the HT Control field clause after the QOS control field clause. | Move when reassembled |  | Frame Formats | Frame Format | 7.1.3.8
8113 | Tsoulogiannis, Tom | 7.1.3.8 | 18 | 4 | E | Y | 18 | 4 | HT Control Field | 7.1.3.8 | E |  | D |  |  |  | MRQ has been added to the Clause 4, however the other acronyms in this table have not. i.e. MRS, MFS, MFB. | Add definitions of MRS, MFS and MFB to Clause 4. | Added MFB. MRS is already there. Later: check MFS and consider renaming (e.g. MSI). | 20060526r0 | Frame Formats | Frame Format | 7.1.3.8
1976 | Ji, Lusheng | 7.2.1.8 | 26 | 6 | E | N | 26 | 6 | Block Ack (BlockAck) frame format | 7.2.1.8 | E |  | D |  |  |  | MTID appears here but is not defined as a acronym | Add a definition to clause 4 | To avoid the acronym consider replacing MTID with Multi-TID |  | Block Ack | MAC | 7.2.1.8
2063 | Ji, Lusheng | 7.3.2 | 37 | 6 | E | N | 37 | 6 | Information elements | 7.3.2 | E |  | D |  |  |  | Notes to the 11n editor such as these should be distinguished from instructions to the WG editor regarding incorporating the amendment into the base standard. | Recommendation from Terry Cole for 11r was to make these editor notes in a red font. It was also suggested that they start with "EDITORIAL NOTE--" | This is not an instruction to the TGn editor either. Deferred: replace all editorial notes with EDITORIAL NOTE-- in red font. Deferred: replace all instructions relating to ANA with Editorial notes as above. |  | Management Frames | Frame Format | 7.3.2
2064 | Ji, Lusheng | 7.3.2 | 37 | 9 | E | N | 37 | 9 | Information elements | 7.3.2 | E |  | D |  |  |  | P802.11REV-ma-D6.0 added cross references for each information element | Add cross reference for each IE | Defer until reassembled |  | Management Frames | Frame Format | 7.3.2
2065 | Ji, Lusheng | 7.3.2 | 37 | 9 | E | N | 37 | 9 | Information elements | 7.3.2 | E |  | D |  |  |  | P802.11REV-ma-D6.0 added a length column for each information element | Add a length for each IE | Defer until reassembled |  | Management Frames | Frame Format | 7.3.2
3762 | Kandala, Srinivas | 7.3.2.47.6 | 47 |  | E | Y | 47 |  | Transmit Beamforming Capability | 7.3.2.47.6 | E |  | D |  |  |  | Typo in figure n19 and whatever the table number is - "antennae" should be spelled as "antennas" (I wouldn’t have minded anntennae all over the draft - you gotta pick one or the other - also the base standard has antennas; so let us go with antennas" | Replace all occurrences of "antennae" with 'antennas" in the draft. Also, I think gramatically in some contexts it should be antenna and not antennae. Examine them and correct | check whole doc |  | Beamforming | Beamforming & Adaptation | 7.3.2.47.6
2166 | Ji, Lusheng | 7.3.2.47.6 | 48 | 1 | E | N | 48 | 1 | Transmit Beamforming Capability | 7.3.2.47.6 | E |  | D |  |  |  | Transmit staggered sounding capable…."TRQ"? | Add acronym definition of TRQ, or spell it out here | Check definitions |  | Beamforming | Beamforming & Adaptation | 7.3.2.47.6
1194 | Fischer, Matthew | 7.3.2.47.7 | 51 | 1 | E | Y | 51 | 1 | Antenna Selection Capability | 7.3.2.47.7 | E |  | D |  |  |  | Consistantly use one of "Antenna Selection" or "AS" | Consistently use one of "Antenna Selection" or "AS" | Alternate: ASEL. Check abbreviations on reassembly. |  | Antenna Selection | Beamforming & Adaptation | 7.3.2.47.7
2175 | Ji, Lusheng | 7.3.2.48 | 51 | 0 | E | N | 51 | 0 | Additional HT Information Elements | 7.3.2.48 | E |  | D |  |  |  | "Recommended Transmission Width Set" | Make entry in Figure n21 match the entry in Table n19 | Modified to "Recommended Width". Check other uses on reassembly. |  | HT Elements | Frame Format | 7.3.2.48
2173 | Ji, Lusheng | 7.3.2.48 | 51 | 4 | E | N | 51 | 4 | Additional HT Information Elements | 7.3.2.48 | E |  | D |  |  |  | Awkward name. "Additional HT Information Elements information element" | Consider renaming this IE |  |  | HT Elements | Frame Format | 7.3.2.48
7585 | Stephens, Adrian | 7.3.2.48 |  |  | E | N | 51 |  | Additional HT Information Elements | 7.3.2.48 | E |  | D |  |  |  | Table n19 needs references to sections defining behaviour related to the field settings. | Add references. |  |  | HT Elements | Frame Format | 7.3.2.48
10099 | Yee, James | 7.3.2.48 | 52 | n21 | E | N | 52 | 1 | Additional HT Information Elements | 7.3.2.48 | E |  | D |  |  |  | typos | Filed labels should change: "Basic STBC MCS" -> "STBC Basic MCS"; "Dual STBC protection" -> "Dual CTS Protection" | Done, but check on reassembly use of these terms. | 20060525r0 | HT Elements | Frame Format | 7.3.2.48
3779 | Kandala, Srinivas | 7.3.2.48 | 53 |  | E | Y | 53 |  | Additional HT Information Elements | 7.3.2.48 | E |  | D |  |  |  | Too much information for this subclause on Controlled Access Only - Move it to the subclause that describes PSMP operation. | As suggested | Defer until reassembled |  | HT Elements | Frame Format | 7.3.2.48
3783 | Kandala, Srinivas | 7.3.2.48 | 54 |  | E | Y | 54 |  | Additional HT Information Elements | 7.3.2.48 | E |  | D |  |  |  | (Line numbers within table would have helped *sigh*). Hyphenate all occurrences of "non PCO" in the draft | As suggested | Defer until reassembled |  | HT Elements | Frame Format | 7.3.2.48
4742 | McCann, Stephen | 7.4.7.1 | 58 | 6 | E | Y | 58 | 6 | Recommended Transmission Channel Width Management Action Frame | 7.4.7.1 | E |  | D |  |  |  | Surely the reference to 'both non-AP STA and AP', actually refers to STAs. I don’t know what a non-AP STA is? (i.e. it is usually understood that an AP is a STA) | Clarification is required | The term non-AP QSTA is defined in the baseline. The term non-AP STA is used (but never defined) in the baseline. |  | Coexistence | Coexistence | 7.4.7.1
4303 | Lee, Dongjun | 7.4.7.4 |  |  | E | N | 59 |  | MIMO Channel Measurement frame | 7.4.7.4 | E |  | D |  |  |  | No description for the acronym MCMR in Table n24 is available. | Add 'MCMR - MIMO Channel Measurement Report' at an appropriate place under Clause 4. | Check when doc reassembled |  | Beamforming | Beamforming & Adaptation | 7.4.7.4
12106 | Hart, Brian | 7.4.7.8 | 74 | 3 | E | N | 74 | 3 | Compressed Steering Matrices Feedback frame | 7.4.7.8 | E |  | D |  |  |  | Lines 3 to 13 on page 74 seems to belong more naturally to section 20.3.5.2.1 | Move lines 3 to 13 on page 74 to section 20.3.5.2.1 |  |  | Beamforming | Beamforming & Adaptation
3795 | Kandala, Srinivas | 7.4.7.10 | 77 | 16 | E | Y | 77 | 16 | PSMP | 7.4.7.10 | E |  | D |  |  |  | The note describes behavior and should be in the approppriate clause | Move it to 9.18 | Move when doc complete |  | PSMP | PSMP | 7.4.7.10
9982 | Xhafa, Ariton | 7.4A.2 | 80 | Table n48 | E | Y | 80 | 31 | A-MPDU Contents | 7.4A.2 | E |  | D |  |  |  | Comments on BlockACK "…(see BlockAck explanation)", should better refer to the specific section. | Replace part of that sentence with specific section. |  |  | A-MPDU | Frame Format | 7.4A.2
11954 | Madhavan Pillai, Krishna Sankar | 9.2.3.5 | 83 | 8 | E | N | 83 | 8 | Extended IFS (EIFS) | 9.2.3.5 | E |  | D |  |  |  | Meaning is not clear. Needs some rewording. |  | Fixed by resolution to many other comments in the MAC adhoc. Hence this text itself has changed. |  | Duplicate | Duplicate | 9.2.3.5
2410 | Ji, Lusheng | 9.2.5.4.1 | 84 | 10 | E | N | 84 | 10 | Dual CTS Protection | 9.2.5.4.1 | E |  | D |  |  |  | Heading with .1 not allowed without a .2 | delete the "Dual CTS Protection" heading, insert text at end of 9.2.5.4. | I'm deferring this since you have already identified this as a hanging paragraph. |  | Protection Mechanisms | Coexistence | 9.2.5.4.1
2411 | Ji, Lusheng | 9.2.5.4.1 | 84 | 14 | E | N | 84 | 14 | Dual CTS Protection | 9.2.5.4.1 | E |  | D |  |  |  | No text references table n51 | Add text referencing Table n51 |  |  | Protection Mechanisms | Coexistence | 9.2.5.4.1
7760 | Stolpman, Victor | 9.2.5.4.1 | 84 | 14 | E | Y | 84 | 14 | Dual CTS Protection | 9.2.5.4.1 | E |  | D |  |  |  | Wrong table number | Replace "Table n51" with "Table n54" | Don’t understand why it should be n54 |  | Protection Mechanisms | Coexistence | 9.2.5.4.1
7763 | Stolpman, Victor | 9.6.2 | 89 | 6 | E | Y | 89 | 6 | Non-HT Basic Rate calculation | 9.6.2 | E |  | D |  |  |  | Wrong table number | Replace "Table n52" with "Table n55" | Don’t understand why it should be n55 |  | Duplicate | Duplicate | 9.6.2
56 | Adachi, Tomoko | 9.6.2 | 89 | 7-8 | E | N | 89 | 7 | Non-HT Basic Rate calculation | 9.6.2 | E |  | D |  |  |  | To be accurate, the words "immediately previous frame" should be "immediately previous HT frame". | Change the sentence in lines 7-8 to "... the Non-HT_Reference_Rate corresponding to the immediately previous HT frame ...". | This entire section has been rewritten (not by me) hence this comment does not apply. |  | Coexistence | Coexistence | 9.6.2
3895 | Kandala, Srinivas | 9.6.2 | 89 | 8 | E | Y | 89 | 8 | Non-HT Basic Rate calculation | 9.6.2 | E |  | D |  |  |  | Punctuation mark missing | Add | This entire section has been rewritten (not by me) hence this comment does not apply. |  | Coexistence | Coexistence | 9.6.2
731 | Dorsey, John | 9.6.2 | 89 | 9 | E | N | 89 | 9 | Non-HT Basic Rate calculation | 9.6.2 | E |  | D |  |  |  | The typesetting of "2/3" and "5/6" in Table n52 does not match the other table entries. | Make all entries in the "Coding rate (R)" column consistent. | Cannot be done. The others have been recognized by Word as symbols. |  | Coexistence | Coexistence | 9.6.2
7764 | Stolpman, Victor | 9.6.2 | 89 | 9 | E | Y | 89 | 9 | Non-HT Basic Rate calculation | 9.6.2 | E |  | D |  |  |  | Wrong table number | Replace "Table n52" with "Table n55" | Don’t understand why it should be n55 |  | Coexistence | Coexistence | 9.6.2
4076 | Kerry, Stuart | 9.10 | 91ff |  | E | N | 91 |  | Block Acknowledgment (Block Ack) | 9.1 | E |  | D |  |  |  | There are several item lists without itemization. | Use proper itemization. | Duh? |  | Block Ack | MAC | 9.1
2444 | Ji, Lusheng | 9.10.7 | 92 | 22 | E | N | 92 | 22 | N-Immediate BlockAck extensions | 9.10.7 | E |  | D |  |  |  | editor instructions not needed - still part of previous insertion | Make change indicated in comment |  |  | Block Ack | MAC | 9.10.7
75 | Amann, Keith | 9.10.7 | 92 | 32 | E | N | 92 | 32 | N-Immediate BlockAck extensions | 9.10.7 | E |  | D |  |  |  | SSN is not defined inline | Define SSN inline as it is first used | No sure… it'll be defined in the list of definitions anyway. |  | Block Ack | MAC | 9.10.7
2449 | Ji, Lusheng | 9.10.7 | 93 | 6 | E | N | 93 | 6 | N-Immediate BlockAck extensions | 9.10.7 | E |  | D |  |  |  | Identify this clause as inforamative | Add "This is an informative description of the rules of Extended Block Ack." |  |  | Duplicate | Duplicate | 9.10.7
2460 | Ji, Lusheng | 910.7 | 93 | 15 | E | N | 93 | 15 | N-Immediate BlockAck extensions | 9.10.7 | E |  | D |  |  |  | Confusing use of "block" in a clause describing "BlockAck" | Change to "This entity is responsible…" | Not sure if "entity" is standard terminology. |  | Block Ack | MAC | 9.10.7
4761 | McCann, Stephen | 9.10.7.1 | 93 | 7 | E | N | 93 | 7 | BlockAck Extension Architecture | 9.10.7.1 | E |  | D |  |  |  | Figure n34 has an unusual format and font which is inconsistent with most of the other figures. | Use consistent format and font for the figures |  |  | Block Ack | MAC | 9.10.7.1
76 | Amann, Keith | 9.10.7.1 | 93 | 11 | E | N | 93 | 11 | BlockAck Extension Architecture | 9.10.7.1 | E |  | D |  |  |  | Sequence Number is used as an acronym SN else where. | Replace "(sequence number)" with "sequence number (SN)" |  |  | Block Ack | MAC | 9.10.7.1
4762 | McCann, Stephen | 9.10.7.1 | 93 | 16 | E | N | 93 | 16 | BlockAck Extension Architecture | 9.10.7.1 | E |  | D |  |  |  | typo: SN | Sequence Number (SN) |  |  | Block Ack | MAC | 9.10.7.1
1267 | Fischer, Matthew | 9.10.7.1 | 93 | 19 | E | Y | 93 | 19 | BlockAck Extension Architecture | 9.10.7.1 | E |  | D |  |  |  | a few wording changes | after the word "operation" add the following: "or a combination of both" | Should be transferred to the technical adhoc. |  | Block Ack | MAC | 9.10.7.1
4764 | McCann, Stephen | 9.10.7.1 | 93 | 22 | E | N | 93 | 22 | BlockAck Extension Architecture | 9.10.7.1 | E |  | D |  |  |  | Do not know what SSN refers to? | Need to define SSN |  |  | Block Ack | MAC | 9.10.7.1
2464 | Ji, Lusheng | 9.10.7.2 | 93 | 27 | E | N | 93 | 27 | Rx reordering buffer control | 9.10.7.2 | E |  | D |  |  |  | sub-clause out of place. Would be better after Scoreboard control, since it describes things that happen after Scoreboard control. | move to follow 9.10.7.6 |  |  | Block Ack | MAC | 9.10.7.2
2472 | Ji, Lusheng | 9.10.7.3 | 94 | 19 | E | N | 94 | 19 | Scoreboard context control in full state | 9.10.7.3 | E |  | D |  |  |  | badly formatted NOTE | Change to "NOTE - comparisons are circular…" in 9pt font |  |  | Block Ack | MAC | 9.10.7.3
4765 | McCann, Stephen | 9.10.7.3 | 94 | 19 | E | N | 94 | 19 | Scoreboard context control in full state | 9.10.7.3 | E |  | D |  |  |  | Why is 2^12 used? | Clarify the significance of this value |  |  | Block Ack | MAC | 9.10.7.3
2477 | Ji, Lusheng | 9.10.7.4 | 95 | 2 | E | N | 95 | 2 | Scoreboard context control in partial state | 9.10.7.4 | E |  | D |  |  |  | badly formatted NOTE | Change to "NOTE - comparisons are circular…" in 9pt font |  |  | Block Ack | MAC | 9.10.7.4
2478 | Ji, Lusheng | 9.10.7.6 | 95 | 16 | E | N | 95 | 16 | Scoreboard context control of BlockAckReq | 9.10.7.6 | E |  | D |  |  |  | badly formatted NOTE | Change to "NOTE - comparisons are circular…" in 9pt font |  |  | Block Ack | MAC | 9.10.7.6
2482 | Ji, Lusheng | 9.10.7.8 | 96 | 2 | E | N | 96 | 2 | Maintaining the BlockAck state at the originator | 9.10.7.8 | E |  | D |  |  |  | Text of the NOTE should be smaller font | Change text to be 9pt font |  |  | Block Ack | MAC | 9.10.7.8
2483 | Ji, Lusheng | 9.10.8 | 96 | 5 | E | N | 96 | 5 | N-Delayed BlockAck extensions | 9.10.8 | E |  | D |  |  |  | still part of previous insertion, no new editor instructions needed | Make change indicated in comment |  |  | Block Ack | MAC | 9.10.8
2487 | Ji, Lusheng | 9.10.8.2 | 96 | 20 | E | N | 96 | 20 | Operation of N-Delayed BlockAck | 9.10.8.2 | E |  | D |  |  |  | No Ack or "no-ack" | Several of each within the first four paragraphs, Be consistent. | Should be done globally. |  | Block Ack | MAC | 9.10.8.2
2489 | Ji, Lusheng | 9.10.8.2 | 96 | 31 | E | N | 96 | 31 | Operation of N-Delayed BlockAck | 9.10.8.2 | E |  | D |  |  |  | Use of "reverse direction feature" needs a cross reference | Make change indicated in comment |  |  | Block Ack | MAC | 9.10.8.2
2491 | Ji, Lusheng | 9.12 | 97 | 4 | E | N | 97 | 4 | Frame exchange sequences | 9.12 | E |  | D |  |  |  | IEEE 2005 Style Guide specifically disallows what you are doing here. Note 21.3 "(i.e. it is not permissible to delete a paragraph and insert a new one rather than showing the changes in the paragraph using the change instruction)" | Comply with the IEEE Style Guide. Given what is being done here, show the entire existing contents with strikethrough, followed by some amount of this new text underlined (like the first sentence only). Follow with a large "Insert" of the remainder. |  |  | MAC Operation | MAC | 9.12
2493 | Ji, Lusheng | 9.12 | 97 | 10 | E | N | 97 | 10 | Frame exchange sequences | 9.12 | E |  | D |  |  |  | EBNF has an asterisk between n and {a} | Follow EBNF. Change to "n*{a}" and "3*{a}" |  |  | MAC Operation | MAC | 9.12
2498 | Ji, Lusheng | 9.12 | 97 | 27 | E | N | 97 | 27 | Frame exchange sequences | 9.12 | E |  | D |  |  |  | With the non-terminals disallowing embedded white space, there is no need for the comma notation of EBNF denoting concatenating. Note here that concatenate-symbol is a space, which is not the normal symbol defined in 14977 for this operator. | Make change indicated in comment |  |  | MAC Operation | MAC | 9.12
2499 | Ji, Lusheng | 9.12 | 97 | 32 | E | N | 97 | 32 | Frame exchange sequences | 9.12 | E |  | D |  |  |  | Keep the table title and table contents together on a single page | Make change indicated in comment | Has to be done in the final draft. |  | MAC Operation | MAC | 9.12
2500 | Ji, Lusheng | 9.12 | 98 | 0 | E | N | 98 | 0 | Frame exchange sequences | 9.12 | E |  | D |  |  |  | entry "ampdu-end". All attributes affect the preceeding frame; there is no reason to specifically mention this for this single attribute and no other | Change to "Frame is the last frame in an A-MPDU aggregate." |  |  | MAC Operation | MAC | 9.12
2501 | Ji, Lusheng | 9.12 | 98 | 0 | E | N | 98 | 0 | Frame exchange sequences | 9.12 | E |  | D |  |  |  | entry "RD". HTC is undefined. | Change to "Frame has an HT Control field with the RD flag set." |  |  | MAC Operation | MAC | 9.12
2503 | Ji, Lusheng | 9.12 | 98 | 6 | E | N | 98 | 6 | Frame exchange sequences | 9.12 | E |  | D |  |  |  | adjust the tab stop so that [CTS](Management+broadcast… is on same line as frame-sequence | Make change indicated in comment |  |  | MAC Operation | MAC | 9.12
10406 | Marshall, Bill | 9.12 | 98 | 6 | E | N | 98 | 6 | Frame exchange sequences | 9.12 | E |  | D |  |  |  | adjust the tab stop so that [CTS](Management+broadcast… is on same line as frame-sequence | as in comment |  |  | MAC Operation | MAC | 9.12
2504 | Ji, Lusheng | 9.12 | 98 | 14 | E | N | 98 | 14 | Frame exchange sequences | 9.12 | E |  | D |  |  |  | Use of a non-terminal with the same name as an attribute leads to several ambiguities in the intent | Change the non-termainal "frag" and "last" to something else |  |  | MAC Operation | MAC | 9.12
2505 | Ji, Lusheng | 9.12 | 98 | 17 | E | N | 98 | 17 | Frame exchange sequences | 9.12 | E |  | D |  |  |  | Use of a non-terminal with the same name as an attribute leads to several ambiguities in the intent | Change the non-termainal "frag" and "last" to something else |  |  | MAC Operation | MAC | 9.12
2506 | Ji, Lusheng | 9.12 | 98 | 22 | E | N | 98 | 22 | Frame exchange sequences | 9.12 | E |  | D |  |  |  | The combination of prefix notation for comments (e.g., the comments prior to a non-terminal definition) and postfix notation for comments (e.g., "Broadcast" here) leads to uncertainty about which parts of the production the comment refers to. | Suggest consistently using pre-fix comments. For example, change cf-sequence to: (* A cf-sequence expresses… *) cf-sequence = (* Broadcast *) Beacon ¦ Management+broadcast ¦ Data+group[+QoS] ¦ (* CF Poll with data *) Data+individual+CF-Poll[+CF-Ack] (Data+individual+CF-Ack [Data+null+CF-Ack] ¦ Data+null+CF-Ack) ¦ (* CF Poll without data *) Data+individual+null+CF-Poll[+CF-Ack] (Data+null ¦ Data+individual (Data+null+CF-Ack ¦ Ack)) ¦ etc |  |  | MAC Operation | MAC | 9.12
2507 | Ji, Lusheng | 9.12 | 98 | 23 | E | N | 98 | 23 | Frame exchange sequences | 9.12 | E |  | D |  |  |  | Comments "CF poll without data" and "CF poll with data" are backwards | reverse them |  |  | MAC Operation | MAC | 9.12
2508 | Ji, Lusheng | 9.12 | 99 | 4 | E | N | 99 | 4 | Frame exchange sequences | 9.12 | E |  | D |  |  |  | Ack is a terminal indicating a frame. | Match other terminals indicating a frame. This would be bold if my previous comment is rejected. |  |  | MAC Operation | MAC | 9.12
2509 | Ji, Lusheng | 9.12 | 99 | 12 | E | N | 99 | 12 | Frame exchange sequences | 9.12 | E |  | D |  |  |  | notation. Use EBNF notation | 1*{txop-sequence} |  |  | MAC Operation | MAC | 9.12
2514 | Ji, Lusheng | 9.12 | 100 | 21 | E | N | 100 | 21 | Frame exchange sequences | 9.12 | E |  | D |  |  |  | While EBNF is explicit about precedence of operators, the application of those rules is unclear here. Is RTS followed by CTS+self legal? No. | Suggest the precedence be made explicit. Change to "((RTS CTS) ¦ CTS+self)" |  |  | MAC Operation | MAC | 9.12
2515 | Ji, Lusheng | 9.12 | 100 | 22 | E | N | 100 | 22 | Frame exchange sequences | 9.12 | E |  | D |  |  |  | The rule that starts on line 22 would be more clearly stated without the () grouping | Change to: [RTS CTS} txop-part-requiring-ack txop-part-providing-ack ¦ [RTS CTS] (Management ¦ (Data+QAP))+individual Ack ¦ [RTS CTS] BlockAckReq BlockAck ¦ |  |  | MAC Operation | MAC | 9.12
2516 | Ji, Lusheng | 9.12 | 100 | 37 | E | N | 100 | 37 | Frame exchange sequences | 9.12 | E |  | D |  |  |  | unclear which line of the production this comment refers | please clarify. Perhaps defining cf-ack-piggybacked-poll-sequence would help |  |  | MAC Operation | MAC | 9.12
2524 | Ji, Lusheng | 9.12 | 101 | 54 | E | N | 101 | 54 | Frame exchange sequences | 9.12 | E |  | D |  |  |  | "…response demanded contained a BAR." | delete "demanded" |  |  | MAC Operation | MAC | 9.12
2539 | Ji, Lusheng | 9.12 | 104 | 2 | E | N | 104 | 2 | Frame exchange sequences | 9.12 | E |  | D |  |  |  | Change "on" to "in" twice in sentence | Change to "The RD grant may be made in any of these frame, but shall be made in at least one of them." |  |  | MAC Operation | MAC | 9.12
4766 | McCann, Stephen | 9.12 | 104 | 10, 19 | E | N | 104 | 10 | Frame exchange sequences | 9.12 | E |  | D |  |  |  | Missing closing braces on equations | Add ')' to the end of line 10 and 19 |  |  | MAC Operation | MAC | 9.12
2550 | Ji, Lusheng | 9.13 | 105 | 1 | E | N | 105 | 1 | Protection mechanism for non-ERP receivers | 9.13 | E |  | D |  |  |  | Suggest reorganizing this text | 9.13 is generally about protection schemes. Change title of 9.13 to be just that (Protection mechanisms). Add 9.13.1 "Overview of protection mechanisms" with a few sentences about what the problem is that they are trying to solve. Like the first few sentences currently in P802.11REV-ma-D6.0 9.13, except that its too specific to NAV. Then 9.13.2 "Protection mechanisms for non-ERP receivers" with current text. Then 9.13.3 "Protection mechanisms for different HT PHY options", 9.13.4 "L-SIG TXOP protection", 9.13.5 "Protection mechamisms for Aggregation Exchange sequences" |  |  | Protection Mechanisms | Coexistence | 9.13
4273 | Landt, Jeremy | 9.14 | 105 | 2 | E | Y | 105 | 2 | Protection mechanisms for different HT PHY options | 9.14 | E |  | D |  |  |  | Sub clause 9.14 is already used by 11r. | Renumber the sub clause (9.14 to end of Clause 9 need renumbering). |  |  | Protection Mechanisms | Coexistence | 9.14
2554 | Ji, Lusheng | 9.15 | 105 | 11 | E | N | 105 | 11 | L-SIG TXOP Protection | 9.15 | E |  | D |  |  |  | This is still part of the previous "Insert". No additional editor instruction is needed |  |  |  | Protection Mechanisms | Coexistence | 9.15
4274 | Landt, Jeremy | 9.15 | 105 | 12 | E | Y | 105 | 12 | L-SIG TXOP Protection | 9.15 | E |  | D |  |  |  | Sub clause 9.15 is already used by 11p. | Renumber the sub clause. |  |  | Protection Mechanisms | Coexistence | 9.15
12262 | Montemurro, Michael | 9.16 | 107 | 2 | E | N | 107 | 3 |  | 9.16 | E |  | D |  |  |  | The section heading is labelled "Generally" | Rename the section heading to something more appropriate. Possibly use "Overview" |  |  |  |  | 9.16
2559 | Ji, Lusheng | 9.16 | 107 | 1 | E | N | 107 | 1 | Protection mechanisms for Aggregation Exchange Sequences | 9.16 | E |  | D |  |  |  | This is still part of the previous "Insert". No additional editor instruction is needed |  |  |  | Protection Mechanisms | Coexistence | 9.16
3846 | Kandala, Srinivas | 9.16 | 107 |  | E | Y | 107 |  | Protection mechanisms for Aggregation Exchange Sequences | 9.16 | E |  | D |  |  |  | The description in this subclause is sort of an overkill. The mechanism to set NAV covering more than one MPDU is not new. Usage of Cf-End to reset the NAVs is not new either. The only thing that is really added is that any station may transmit a CF-End and reset the NAVs of the stations in the vicinity. | Move all the examples and descriptions to an informative annex. In this subclause just indicate that any station may reset the NAV of other stations in its vicinity by sending a CF-End. |  |  | Protection Mechanisms | Coexistence | 9.16
11966 | Qian, Luke | 9.16.1 | 107 | 3 | E | N | 107 | 3 | Generally | 9.16.1 | E |  | D |  |  |  | This summary should be informative only. | Make it informative. | 3 |  | Protection Mechanisms | Coexistence
2573 | Ji, Lusheng | 9.16.3 | 108 | 11 | E | N | 108 | 11 | Truncation of TXOP | 9.16.3 | E |  | D |  |  |  | footnote should be brought up into text as a NOTE (9pt font) | Make change indicated in comment |  |  | Protection Mechanisms | Coexistence | 9.16.3
2575 | Ji, Lusheng | 9.17 | 109 | 13 | E | N | 109 | 13 | Reverse direction | 9.17 | E |  | D |  |  |  | This is still part of the previous "Insert". No additional editor instruction is needed |  |  |  | MAC Operation | MAC | 9.17
2594 | Ji, Lusheng | 9.17.2 | 110 | 23 | E | N | 110 | 23 | Bi-Directional Data Exchange Rules | 9.17.2 | E |  | D |  |  |  | Text of the NOTE should be smaller font | Change text to be 9pt font |  |  | MAC Operation | MAC | 9.17.2
3851 | Kandala, Srinivas | 9.17.2 | 110 | 23 | E | Y | 110 | 23 | Bi-Directional Data Exchange Rules | 9.17.2 | E |  | D |  |  |  | Do not bold single words arbitrarily - there are lots of things in this draft that are essential for implementation and they are as important as this particular note. | Unbold the "not" |  |  | MAC Operation | MAC | 9.17.2
11591 | Marshall, Bill | 9.17.2 | 110 | 23 | E | N | 110 | 23 | Bi-Directional Data Exchange Rules | 9.17.2 | E |  | D |  |  |  | Text of the NOTE should be smaller font | make 9pt font |  |  | MAC Operation | MAC | 9.17.2
2596 | Ji, Lusheng | 9.17.2 | 110 | 27 | E | N | 110 | 27 | Bi-Directional Data Exchange Rules | 9.17.2 | E |  | D |  |  |  | Text of the NOTE should be smaller font | Change text to be 9pt font |  |  | MAC Operation | MAC | 9.17.2
11592 | Marshall, Bill | 9.17.2 | 110 | 27 | E | N | 110 | 27 | Bi-Directional Data Exchange Rules | 9.17.2 | E |  | D |  |  |  | Text of the NOTE should be smaller font | make 9pt font |  |  | MAC Operation | MAC | 9.17.2
1343 | Fischer, Matthew | 9.17.2 |  |  | E | N | 110 |  | Bi-Directional Data Exchange Rules | 9.17.2 | E |  | D |  |  |  | extraneous words | feel free to delete the "NOTE x" language - it is unecessary. |  |  | MAC Operation | MAC | 9.17.2
2597 | Ji, Lusheng | 9.17.2 | 111 | 1 | E | N | 111 | 1 | Bi-Directional Data Exchange Rules | 9.17.2 | E |  | D |  |  |  | Text of the NOTE should be smaller font | Change text to be 9pt font |  |  | MAC Operation | MAC | 9.17.2
2602 | Ji, Lusheng | 9.18 | 111 | 13 | E | N | 111 | 13 | PSMP | 9.18 | E |  | D |  |  |  | This is still part of the previous "Insert". No additional editor instruction is needed |  |  |  | PSMP | PSMP | 9.18
1358 | Fischer, Matthew | 9.18.1.1 | 112 | 10 | E | N | 112 | 10 | PSMP sequence | 9.18.1.1 | E |  | D |  |  |  | wrong word choice | change "minimal" to "minimum" in several places - there is also a missing article | This term has been changed by Adrian, so I'm deferring it. |  | PSMP | PSMP | 9.18.1.1
1769 | Jang, KyungHun | 9.18.1.1 | 112 |  | E |  | 112 |  | PSMP sequence | 9.18.1.1 | E |  | D |  |  |  | In Figure n38, Minimum DLT2ULT seems to be too large. Currently it applies for RA2, however, when the same length is applied to RA1 the ULT from RA1 starts earlier | make "Minimum DLT2ULT" smaller in Figure n38 |  |  | PSMP | PSMP | 9.18.1.1
2611 | Ji, Lusheng | 9.18.1.1 | 114 | 23 | E | N | 114 | 23 | PSMP sequence | 9.18.1.1 | E |  | D |  |  |  | 9.18.1.1 without 9.18.1.2 | Delete heading 9.18.1.1, and adjust 9.18.1.1.1 and 9.18.1.1.2 |  |  | PSMP | PSMP | 9.18.1.1
2610 | Ji, Lusheng | 9.18.1.1.2.1 | 114 | 17 | E | N | 114 | 17 | Scheduling of Up Link Transmissions | 9.18.1.1.2.1 | E |  | D |  |  |  | 6 levels of header not allowed by IEEE Style | delete this heading line |  |  | PSMP | PSMP | 9.18.1.1.2.1
6849 | Myles, Andrew | 9.18.1.1.2.1 | 114 | 20 | E | Y | 114 | 20 | Scheduling of Up Link Transmissions | 9.18.1.1.2.1 | E |  | D |  |  |  | IUS is defined here However, it is not in clause 4 | Define in clause 4 |  |  | PSMP | PSMP | 9.18.1.1.2.1
1379 | Fischer, Matthew | 9.18.2 | 114 | 25 | E | N | 114 | 25 | Multi-phase PSMP | 9.18.2 | E |  | D |  |  |  | let's just be clear about the fact that we are not really trying to fool anyone | change "determined" to "estimated" |  |  | PSMP | PSMP | 9.18.2
2612 | Ji, Lusheng | 9.18.2 | 115 | 10 | E | N | 115 | 10 | Multi-phase PSMP | 9.18.2 | E |  | D |  |  |  | Keep Figure and caption on same page | Make change indicated in comment | Should be done in the final draft. |  | PSMP | PSMP | 9.18.2
2613 | Ji, Lusheng | 9.18.2.1 | 116 | 3 | E | N | 116 | 3 | PSMP Power management | 9.18.2.1 | E |  | D |  |  |  | 9.18.2.1 without 9.18.2.2 | Delete heading 9.18.2.1 |  |  | PSMP | PSMP | 9.18.2.1
2621 | Ji, Lusheng | 9.18.3.1 | 116 | 31 | E | N | 116 | 31 | ULT payload retransmission | 9.18.3.1 | E |  | D |  |  |  | 9.18.3.1 without 9.18.3.2 | delete heading 9.18;3.1 |  |  | PSMP | PSMP | 9.18.3.1
11615 | Marshall, Bill | 9.18.3.1 | 116 | 31 | E | N | 116 | 31 | ULT payload retransmission | 9.18.3.1 | E |  | D |  |  |  | 9.18.3.1 without 9.18.3.2 | Drop heading 9.18;3.1 |  |  | PSMP | PSMP | 9.18.3.1
2625 | Ji, Lusheng | 9.18.3.1 | 117 | 1 | E | N | 117 | 1 | ULT payload retransmission | 9.18.3.1 | E |  | D |  |  |  | Text of the NOTE should be smaller font | Change text to be 9pt font |  |  | PSMP | PSMP | 9.18.3.1
1405 | Fischer, Matthew | 9.18.3.1 | 117 | 3 | E | N | 117 | 3 | ULT payload retransmission | 9.18.3.1 | E |  | D |  |  |  | extra words | delete the text "NOTE 2-" |  |  | PSMP | PSMP | 9.18.3.1
2626 | Ji, Lusheng | 9.18.3.1 | 117 | 3 | E | N | 117 | 3 | ULT payload retransmission | 9.18.3.1 | E |  | D |  |  |  | Text of the NOTE should be smaller font | Change text to be 9pt font |  |  | PSMP | PSMP | 9.18.3.1
2631 | Ji, Lusheng | 9.18.4 | 117 | 29 | E | N | 117 | 29 | Unscheduled PSMP | 9.18.4 | E |  | D |  |  |  | Text of the NOTE should be smaller font | Change text to be 9pt font |  |  | PSMP | PSMP | 9.18.4
2632 | Ji, Lusheng | 9.19 | 117 | 33 | E | N | 117 | 33 | Link Adaptation | 9.19 | E |  | D |  |  |  | This is still part of the previous "Insert". No additional editor instruction is needed |  |  |  | Link Adaptation | Beamforming & Adaptation | 9.19
2633 | Ji, Lusheng | 9.19.1 | 117 | 35 | E | N | 117 | 35 | Introduction (informative) | 9.19.1 | E |  | D |  |  |  | delete "(informative)" from the title | Make change indicated in comment. Hopefully introductions are always informative. |  |  | Link Adaptation | Beamforming & Adaptation | 9.19.1
7648 | Stephens, Adrian | 9.19.1 |  |  | E | N | 117 |  | Introduction (informative) | 9.19.1 | E |  | D |  |  |  | Use of "informative" in a heading is deprecated. | Move informative sections to an annex and reference from here. |  |  | Link Adaptation | Beamforming & Adaptation | 9.19.1
1416 | Fischer, Matthew | 9.19.2 | 118 | 39 | E | N | 118 | 39 | Link Adaptation using the HT Control Field | 9.19.2 | E |  | D |  |  |  | no need for the designation "NOTE" | Remove the text "NOTE-" |  |  | Link Adaptation | Beamforming & Adaptation | 9.19.2
2653 | Ji, Lusheng | 9.19.2 | 118 | 39 | E | N | 118 | 39 | Link Adaptation using the HT Control Field | 9.19.2 | E |  | D |  |  |  | Text of the NOTE should be smaller font | Change text to be 9pt font |  |  | Link Adaptation | Beamforming & Adaptation | 9.19.2
2656 | Ji, Lusheng | 9.2 | 119 | 22 | E | N | 119 | 22 | DCF | 9.2 | E |  | D |  |  |  | This is still part of the previous "Insert". No additional editor instruction is needed |  |  |  | MAC Operation | MAC | 9.2
514 | Cole, Terry | 19.20.1.1 | 119 | 24 | E | Y | 119 | 24 | Introduction (Informative) | 9.20.1 | E |  | D |  |  |  | Informative is not permitted in sub-clause headings like this. | Remove the denotation and just keep the introduction. |  |  | Beamforming | Beamforming & Adaptation | 9.20.1
7761 | Stolpman, Victor | 9.20.2 | 120 | 14 | E | Y | 120 | 14 | Transmit Beamforming with Implicit Feedback | 9.20.2 | E |  | D |  |  |  | Wrong table number | Replace "Table n53" with "Table n56" |  |  | Beamforming | Beamforming & Adaptation | 9.20.2
7762 | Stolpman, Victor | 9.20.2 | 120 | 15 | E | Y | 120 | 15 | Transmit Beamforming with Implicit Feedback | 9.20.2 | E |  | D |  |  |  | Wrong table number | Replace "Table n53" with "Table n56" |  |  | Beamforming | Beamforming & Adaptation | 9.20.2
404 | Bjerke, Bjorn | 9.20.2 | 121 | 1 | E | N | 121 | 1 | Transmit Beamforming with Implicit Feedback | 9.20.2 | E |  | D |  |  |  | Figure n43: typo in "Client computes recommended MSC" | Change MSC to MCS |  |  | Beamforming | Beamforming & Adaptation | 9.20.2
6793 | Morioka, Yuichi | 9.20.2 | 121 | 1 | E | Y | 121 | 1 | Transmit Beamforming with Implicit Feedback | 9.20.2 | E |  | D |  |  |  | what is meant by demod solution in n43? | clean up the figure |  |  | Beamforming | Beamforming & Adaptation | 9.20.2
2673 | Ji, Lusheng | 9.20.2 | 121 | 10 | E | N | 121 | 10 | Transmit Beamforming with Implicit Feedback | 9.20.2 | E |  | D |  |  |  | first use of "SVD" | Provide definition in first use of the acronym. See Style Guide 13.6. Likely needed for other acronyms too (I haven't been watching for this). |  |  | Beamforming | Beamforming & Adaptation | 9.20.2
2678 | Ji, Lusheng | 9.20.2.1 | 121 | 14 | E | N | 121 | 14 | Calibration | 9.20.2.1 | E |  | D |  |  |  | 9.20.2.1 without 9.20.2.2 | delete 9.20.2.1 |  |  | Beamforming | Beamforming & Adaptation | 9.20.2.1
11687 | Marshall, Bill | 9.20.2.1 | 121 | 14 | E | N | 121 | 14 | Calibration | 9.20.2.1 | E |  | D |  |  |  | 9.20.2.1 without 9.20.2.2 | Drop 9.20.2.1 | Caused by 9.20.2 hanging subclause |  | Beamforming | Beamforming & Adaptation | 9.20.2.1
2679 | Ji, Lusheng | 9.20.2.1.1 | 121 | 15 | E | N | 121 | 15 | Introduction (Informative) | 9.20.2.1.1 | E |  | D |  |  |  | delete "(informative)" from the title | Make change indicated in comment |  |  | Beamforming | Beamforming & Adaptation | 9.20.2.1.1
7660 | Stephens, Adrian | 9.20.2.1.1 |  |  | E | N | 121 |  | Introduction (Informative) | 9.20.2.1.1 | E |  | D |  |  |  | Move informative part to an informative annex |  |  |  | Beamforming | Beamforming & Adaptation | 9.20.2.1.1
3990 | Kasher, Assaf | 9.20.2.1.2 | 122 | 25 | E | N | 122 | 25 | Procedure | 9.20.2.1.2 | E |  | D |  |  |  | Diagram is hard to read due to lack of color | Its time for the IEEE to realize that most people obtain electronic copies rather than buy a printed copy. These people can benefit from the color diagrams (they can also decide which pages they print in color). Color can make some diagrams (this one is just an example) much clearer. |  |  | Beamforming | Beamforming & Adaptation | 9.20.2.1.2
2685 | Ji, Lusheng | 9.20.2.1.2 | 122 | 26 | E | N | 122 | 26 | Procedure | 9.20.2.1.2 | E |  | D |  |  |  | Keep Figure and caption on same page | Make change indicated in comment | Should be done in the final draft. |  | Beamforming | Beamforming & Adaptation | 9.20.2.1.2
515 | Cole, Terry | 19.20.3.1 | 123 | 19 | E | Y | 123 | 19 | Introduction (informative) | 9.20.3.1 | E |  | D |  |  |  | Informative is not permitted in sub-clause headings like this. | Remove the denotation and just keep the introduction. |  |  | Beamforming | Beamforming & Adaptation | 9.20.3.1
4782 | McCann, Stephen | 9.20.3.1 | 123 | 21 | E | Y | 123 | 21 | Introduction (informative) | 9.20.3.1 | E |  | D |  |  |  | Excellent piece of informative text. More of this type of detail should be added elsewhere throughout the document | add more explanatory text, like this, to the rest of the draft. |  |  | Beamforming | Beamforming & Adaptation | 9.20.3.1
7663 | Stephens, Adrian | 9.20.3.1 |  |  | E | N | 123 |  | Introduction (informative) | 9.20.3.1 | E |  | D |  |  |  | Move informative part to an informative annex |  |  |  | Beamforming | Beamforming & Adaptation | 9.20.3.1
2693 | Ji, Lusheng | 9.20.3.3 | 124 | 8 | E | N | 124 | 8 | Transmit Beamforming with explicit Feedback | 9.20.3.3 | E |  | D |  |  |  | Change "example" to "procedure" | Make change indicated in comment |  |  | Beamforming | Beamforming & Adaptation | 9.20.3.3
7143 | Perahia, Eldad | 9.20.3.3 | 125 | 1 | E | N | 125 | 1 | Transmit Beamforming with explicit Feedback | 9.20.3.3 | E |  | D |  |  |  | What is CRQ in Figure n45? | I'm guessing it CSI feedback request. Add to acronym list. |  |  | Beamforming | Beamforming & Adaptation | 9.20.3.3
2699 | Ji, Lusheng | 9.21 | 125 | 5 | E | N | 125 | 5 | Antenna Selection | 9.21 | E |  | D |  |  |  | This is still part of the previous "Insert". No additional editor instruction is needed |  |  |  | Antenna Selection | Beamforming & Adaptation | 9.21
2701 | Ji, Lusheng | 9.21 | 125 | 7 | E | N | 125 | 7 | Antenna Selection | 9.21 | E |  | D |  |  |  | delete "(informative)" from the title | Make change indicated in comment |  |  | Antenna Selection | Beamforming & Adaptation | 9.21
1654 | Hillman, Garth | 9.21 | 125 | 17 | E | N | 125 | 17 | Antenna Selection | 9.21 | E |  | D |  |  |  | Grammar: constrained that -> constrained in that | change | Weird sentence. Dont understand what it is trying to say. |  | Antenna Selection | Beamforming & Adaptation | 9.21
516 | Cole, Terry | 19.21.1 | 125 | 7 | E | Y | 125 | 7 | Introduction (Informative) | 9.21.1 | E |  | D |  |  |  | Informative is not permitted in sub-clause headings like this. | Remove the denotation and just keep the introduction. |  |  | Antenna Selection | Beamforming & Adaptation | 9.21.1
2703 | Ji, Lusheng | 9.21.1 | 125 | 17 | E | N | 125 | 17 | Introduction (Informative) | 9.21.1 | E |  | D |  |  |  | spell out small numbers | Change "8" to "eight" |  |  | Antenna Selection | Beamforming & Adaptation | 9.21.1
2704 | Ji, Lusheng | 9.21.1 | 125 | 18 | E | N | 125 | 18 | Introduction (Informative) | 9.21.1 | E |  | D |  |  |  | spell out small numbers | Change "4" to "four" |  |  | Antenna Selection | Beamforming & Adaptation | 9.21.1
7666 | Stephens, Adrian | 9.21.1 |  |  | E | N | 125 |  | Introduction (Informative) | 9.21.1 | E |  | D |  |  |  | Move informative part to an informative annex |  |  |  | Antenna Selection | Beamforming & Adaptation | 9.21.1
2708 | Ji, Lusheng | 9.21.2 | 126 | 10 | E | N | 126 | 10 | Procedure | 9.21.2 | E |  | D |  |  |  | Change this item (c) to a NOTE, in 9pt font | Make change indicated in comment |  |  | Antenna Selection | Beamforming & Adaptation | 9.21.2
1774 | Jang, KyungHun | 9.21.2 | 126 | 17 | E |  | 126 | 17 | Procedure | 9.21.2 | E |  | D |  |  |  | incorrect Table number | Change to "Table n7" |  |  | Antenna Selection | Beamforming & Adaptation | 9.21.2
2710 | Ji, Lusheng | 9.21.2 | 126 | 17 | E | N | 126 | 17 | Procedure | 9.21.2 | E |  | D |  |  |  | bad cross ref | not Table n5. No idea correct value. |  |  | Antenna Selection | Beamforming & Adaptation | 9.21.2
4629 | Malinen, Jouni | 9.21.2 | 126 |  | E | N | 126 |  | Procedure | 9.21.2 | E |  | D |  |  |  | AS is defined to be “Authentication Server” in IEEE 802.11. Using it to mean “Antenna Selection” here is somewhat confusing. Could we just spell out Antenna Selection? | Replace “AS” with “Antenna Selection” in Clause 9.21.2. |  |  | Antenna Selection | Beamforming & Adaptation | 9.21.2
2713 | Ji, Lusheng | 9.21.2 | 127 | 9 | E | N | 127 | 9 | Procedure | 9.21.2 | E |  | D |  |  |  | Change this item (b) to a NOTE, in 9pt font | Make change indicated in comment |  |  | Antenna Selection | Beamforming & Adaptation | 9.21.2
7144 | Perahia, Eldad | 9.21.2 | 127 |  | E | N | 127 |  | Procedure | 9.21.2 | E |  | D |  |  |  | TXASSI and TXASSR in Figure n46 are undefined | please define |  |  | Antenna Selection | Beamforming & Adaptation | 9.21.2
7145 | Perahia, Eldad | 9.21.2 | 128 |  | E | N | 128 |  | Procedure | 9.21.2 | E |  | D |  |  |  | RXASSI and RXASSR in Figure n47 are undefined | please define |  |  | Antenna Selection | Beamforming & Adaptation | 9.21.2
2715 | Ji, Lusheng | 9.22 | 128 | 4 | E | N | 128 | 4 | Zero Length Frame as sounding frame | 9.22 | E |  | D |  |  |  | This is still part of the previous "Insert". No additional editor instruction is needed |  |  |  | ZLF | Beamforming & Adaptation | 9.22
1447 | Fischer, Matthew | 9.23.2 | 129 | 29 | E | N | 129 | 29 | STA CCA sensing 40/20MHz BSS | 9.23.2 | E |  | D |  |  |  | extra words | remove the text "NOTE 1 -" |  |  | Coexistence | Coexistence | 9.23.2
1448 | Fischer, Matthew | 9.23.2 | 129 | 33 | E | N | 129 | 33 | STA CCA sensing 40/20MHz BSS | 9.23.2 | E |  | D |  |  |  | extra words | remove the text "NOTE 2 -" |  |  | Coexistence | Coexistence | 9.23.2
1452 | Fischer, Matthew | 9.23.4 | 130 | 12 | E | N | 130 | 12 | NAV assertion in 40/20Mhz BSS | 9.23.4 | E |  | D |  |  |  | extraneous words | remove the text "NOTE - " |  |  | Coexistence | Coexistence | 9.23.4
1555 | Haisch, Fred | 9.23.5 | 130 | 13-14 | E | N | 130 | 13 | Frame transmission in 40/20Mhz BSS | 9.23.5 | E |  | D |  |  |  | Page 130, Clause 9.23.5 - Clarify lines 13 and 14 | See Coment |  |  | Coexistence | Coexistence | 9.23.5
1520 | Godfrey, Tim | 9.23.6 | 130 | 25 | E | N | 130 | 25 | Protection in 40/20MHz BSS | 9.23.6 | E |  | D |  |  |  | "Duplicate Mode" introduced here without previous definition or reference | Provide definition in Section 3, and/or add forward reference to 20.1.3 |  |  | Coexistence | Coexistence | 9.23.6
2830 | Ji, Lusheng | 11.15 | 151 | 19 | E | N | 151 | 19 | 40/20 MHz Operation | 11.15 | E |  | D |  |  |  | This is still part of the previous "Insert". No additional editor instruction is needed |  | Defer |  | Coexistence | Coexistence | 11.15
2850 | Ji, Lusheng | 11.15.2 | 153 | 2 | E | N | 153 | 2 | Operating Modes (Informative) | 11.15.2 | E |  | D |  |  |  | Whether a feature is optional or mandatory is defined by PICS, not by text here. | delete sentence here | Defer - I am not sure if mandatory/optional are to be defined by PICS only. |  | Coexistence | Coexistence | 11.15.2
10599 | Marshall, Bill | 11.15.2 | 153 | 2 | E | N | 153 | 2 | Operating Modes (Informative) | 11.15.2 | E |  | D |  |  |  | optional/mandatory is defined by PICS | drop sentence here | Defer - See CID-2850 |  | Coexistence | Coexistence | 11.15.2
2854 | Ji, Lusheng | 11.16 | 156 | 2 | E | N | 156 | 2 | Phased Coexistence Operation | 11.16 | E |  | D |  |  |  | This is still part of the previous "Insert". No additional editor instruction is needed |  | Defer |  | PCO | Coexistence | 11.16
5 | Adachi, Tomoko | 11.16 | 156-158 |  | E | N | 156 |  | Phased Coexistence Operation | 11.16 | E |  | D |  |  |  | Should this be in clause 9? | Move it to clause 9. | Defer - Needs more discussions |  | PCO | Coexistence | 11.16
12167 | Hart, Brian | 20 | All | All | E | N | 159 | 9 | High Throughput PHY specification | 20 | E |  | D |  |  |  | "frequency shifting and duplicating", "shifted and duplicated" etc are back to front | Write "duplicating and frequency shifting", "duplicated and frequency shifted", etc | The scope of the comment extends through the whole of subclause 20 | 20060526r0-Sheet6 Editorials.doc | PHY General | PHY | 20
2915 | Ji, Lusheng | 20.1 | 159 | 14 | E | N | 159 | 14 | Introduction | 20.1 | E |  | D |  |  |  | "radio frequency LAN system" is an undefined term | Change to a defined 802.11 term |  |  | PHY General | PHY | 20.1
3912 | Kasher, Assaf | 20.1 | 159 | 15 | E | N | 159 | 15 | Introduction | 20.1 | E |  | D |  |  |  | Spatial streams are mentioned but are never defined |  | Outside the scope of the working document | 20060526r0-Sheet6 Editorials.doc | PHY General | PHY | 20.1
320 | Bjerke, Bjorn | 20.2.2 | 162 | 1 | E | N | 162 | 1 | TXVECTOR parameters | 20.2.2 | E |  | D |  |  |  | L-LENGTH, L-DATARATE | L_LENGTH, L_DATARATE | Comment may involve changes outside the scope of the document. | 20060527r0-Sheet6 Editorials.doc | PHY Interface | PHY | 20.2.2
2948 | Ji, Lusheng | 20.2.2.1 | 163 | 2 | E | N | 163 | 2 | TXVECTOR L_LENGTH | 20.2.2.1 | E |  | D |  |  |  | heading level too deep. IEEE limit is 5. See Style Guide 11.1 | fix the cross-reference here. Reorganize the clause numbering in and around 20.3.3.2.1.4 | Comment may involve changes outside the scope of the document. | 20060527r0-Sheet6 Editorials.doc | PHY Interface | PHY | 20.2.2.1
3439 | Jones, VK | 20.2.2.2 | 163 | 5 | E | N | 163 | 5 | TXVECTOR L_DATARATE | 20.2.2.2 | E |  | D |  |  |  | Table 136 is referenced but doesn't seem to be the correct table. | Change to table 133? | Comment refers to a table outside the scope of the current document | 20060527r0-Sheet6 Editorials.doc | PHY Interface | PHY | 20.2.2.2
142 | Batra, Anuj | 20.2.2.10 | 164 | 6 | E | Y | 164 | 6 | TXVECTOR SMOOTHING | 20.2.2.10 | E |  | D |  |  |  | Change: frequency domain | To: frequency-domain | Comment involves changes outside the scope of the document | 20060527r0-Sheet6 Editorials.doc | PHY Interface | PHY | 20.2.2.10
3437 | Jones, VK | 20.2.2.14 | 164 | 19 | E | Y | 164 | 19 | TXVECTOR ADVANCED_CODING | 20.2.2.14 | E |  | D |  |  |  | LDPC is sometimes refered to as LDPCC and sometimes as LDPC. | Harmonize. I prefer LDPC over LDPCC (save trees). | Comment may involve changes outside the scope of the document. | 20060528r0-Sheet6 Editorials.doc | PHY Interface | PHY | 20.2.2.14
3918 | Kasher, Assaf | 20.2.2.18 | 165 | 1 | E | N | 165 | 1 | TXVECTOR EXPANSION_MAT | 20.2.2.18 | E |  | D |  |  |  | Change expasion to spatial expansion (consistent with the rest of the text) |  | Comment may involve changes outside the scope of the document. | 20060528r0-Sheet6 Editorials.doc | PHY Interface | PHY | 20.2.2.18
328 | Bjerke, Bjorn | 20.2.3 | 165 | 10 | E | N | 165 | 10 | RXVECTOR parameters | 20.2.3 | E |  | D |  |  |  | L-LENGTH, L-DATARATE | L_LENGTH, L_DATARATE | Comment may involve changes outside the scope of the document. | 20060528r0-Sheet6 Editorials.doc | PHY Interface | PHY | 20.2.3
4427 | Liu, Der-Zheng | 20.2.3 | 165 | 10 | E | N | 165 | 10 | RXVECTOR parameters | 20.2.3 | E |  | D |  |  |  | Replace "Legacy" by "Non-HT". | Replaced by 2 - HT_BW_20DN - Duplicate Non-HT, 3 - HT_BW_20DH - Duplicate 20MHz-HT | changed "Legacy to Non-HT". Did not change HT_BW_20DL to HT_BW_20DN as the comment may require changes outside the scope of the document | 20060528r0-Sheet6 Editorials.doc | PHY Interface | PHY | 20.2.3
2967 | Ji, Lusheng | 20.2.3.1 | 166 | 2 | E | N | 166 | 2 | RXVECTOR L_LENGTH | 20.2.3.1 | E |  | D |  |  |  | L_LENGTH should be L-LENGTH | Make change indicated in comment | Comment may involve changes outside the scope of the document. | 20060528r0-Sheet6 Editorials.doc | PHY Interface | PHY | 20.2.3.1
12272 | Ngo, Chiu | 20.2.3.6 | 166 | 25 | E | N | 166 | 25 | RXVECTOR MCS | 20.2.3.6 | E |  | D |  |  |  | Allowed values of MCS should be 0-76, not 77. (same in clause 20.5.4.3 Table n86; clause 7.3.2.47.4 page 45 line 3; ) | Change from 0-77 to 0-76. | Changed 77 to 76 in 20.2.3.6. The other subclause outside the scope of the working document | 20060528r0-Sheet6 Editorials.doc | PHY Interface | PHY
4430 | Liu, Der-Zheng | 20.2.3.7 | 167 | 3 | E | N | 167 | 3 | RXVECTOR BW | 20.2.3.7 | E |  | D |  |  |  | HT_BW_20_UL is not consist with HT_BW_20_DH in Table n61. | Replaced by Allowed values are HT_BW20 for 20MHz bandwidth, HT_BW40 for 40MHz bandwidth, HT_BW_20DN for Duplicate Non-HT, and HT_BW_20DH for Duplicate 20MHz-HT. | Comment may involve changes outside the scope of the document. | 20060528r0-Sheet6 Editorials.doc | PHY Interface | PHY | 20.2.3.7
163 | Batra, Anuj | 20.3.1 | 168 | 13-29 | E | Y | 168 | 13 | Introduction | 20.3.1 | E |  | D |  |  |  | Terminology change from intro portion of document. Need to be consistent | Replace High Throughput with HT and compatibility with non-HT | Comment may involve changes outside the scope of the document. |  | PLCP | PHY | 20.3.1
885 | Erceg, Vinko | 20.3.1 | 168 | 17 | E | N | 168 | 17 | Introduction | 20.3.1 | E |  | D |  |  |  | "mixed mode" is alternately in lower case and capitalized (this line only shows an instance of the problem) | Always capitalize: "mixed mode" --> "Mixed Mode" | Comment may involve changes outside the scope of the document. |  | PLCP | PHY | 20.3.1
162 | Batra, Anuj | 20.3.1 | 168 | 18 | E | Y | 168 | 18 | Introduction | 20.3.1 | E |  | D |  |  |  | The term "Compatibility portion" is a new term and is different from previous text. Need to stay consistent throughout document | Reaplce "Compatibility portion" with non-HT portion" | Comment may involve changes outside the scope of the document. |  | PLCP | PHY | 20.3.1
4836 | Medvedev, Irina | 20.3.2 | 168 | 32 | E | N | 168 | 32 | PLCP frame format | 20.3.2 | E |  | D |  |  |  | Capitalization | Mixed mode or Mixed Mode? This needs to be used consistently throughout the spec. | Comment may involve changes outside the scope of the document. |  | PLCP Frame Format | PHY | 20.3.2
889 | Erceg, Vinko | 20.3.2 | 168 | 33 | E | N | 168 | 33 | PLCP frame format | 20.3.2 | E |  | D |  |  |  | "non-HT" and "legacy" are used interchangeably, the latter mostly in figures (this line only shows an instance of the problem) | Use "Legacy" only throughout. | Comment may involve changes outside the scope of the document. |  | PLCP Frame Format | PHY | 20.3.2
1538 | Haisch, Fred | 20.3.2.1 | 170 | 8 | E | N | 170 | 8 | Transmitter Block Diagram (informative) | 20.3.2.1 | E |  | D |  |  |  | Page 170, Clause 20.3.2.1 - Make "Stream Parser" consistent with "Stream Mapper" in Figure n50 | See Coment |  |  | PLCP | PHY | 20.3.2.1
183 | Batra, Anuj | 20.3.2.1 | 170 | 13 | E | Y | 170 | 13 | Transmitter Block Diagram (informative) | 20.3.2.1 | E |  | D |  |  |  | Change: QAM mapping to Mapper, because the mapping occurs for non-QAM constellations like BPSK and r-BPSK. Also changing it to Mapper make it consistent with rest of section | Change: QAM mapping to Mapper | Comment may involve changes outside the scope of the document. |  | PLCP | PHY | 20.3.2.1
184 | Batra, Anuj | 20.3.2.1 | 170 | 15 | E | Y | 170 | 15 | Transmitter Block Diagram (informative) | 20.3.2.1 | E |  | D |  |  |  | Change bullet heading to make it more consistent with rest of section | Change: "Space Time Block coding" to "Space-Time Block Encoder" | Comment may involve changes outside the scope of the document. |  | PLCP | PHY | 20.3.2.1
190 | Batra, Anuj | 20.3.2.1 | 170 | 26 | E | Y | 170 | 26 | Transmitter Block Diagram (informative) | 20.3.2.1 | E |  | D |  |  |  | Inverse Fast Fourier Transform is incorrect; it should be Inverse Discrete Fourier Transform | Replace "Inverse Fast Fourier Transform" with "Inverse Discrete Fourier Tranform" | Comment may involve changes outside the scope of the document. |  | PLCP | PHY | 20.3.2.1
191 | Batra, Anuj | 20.3.2.1 | 170 | 26 | E | Y | 170 | 26 | Transmitter Block Diagram (informative) | 20.3.2.1 | E |  | D |  |  |  | Bullet header is awkward | Replace "Cyclic shift insertion" to "Cyclic Shift Delay" | Comment may involve changes outside the scope of the document. |  | PLCP | PHY | 20.3.2.1
992 | Erceg, Vinko | Fig n50 | 171 | 2 | E | N | 171 | 2 | Transmitter Block Diagram (informative) | 20.3.2.1 | E |  | D |  |  |  | As drawn, the bracket for "N_{STS} Space Time Streams" could be read to include the input to the STBC block and/or the output of the Spatial Mapping block. | Reduce the size of the bracket to span only from the output of the STBC block to the input of the Spatial Mapping block. |  |  | PLCP | PHY | 20.3.2.1
4849 | Medvedev, Irina | 20.3.2.2 | 172 | 1 | E | N | 172 | 1 | Overview of the PPDU encoding process | 20.3.2.2 | E |  | D |  |  |  | Capitalization | "PLCP Preamble" or "PLCP preamble"? "Header" or "header"? Be consistent, please. | Comment may involve changes outside the scope of the document. |  | PLCP | PHY | 20.3.2.2
12158 | Hart, Brian | 20.3.2.2 | 172 | 21 | E | N | 172 | 21 | Overview of the PPDU encoding process | 20.3.2.2 | E |  | D |  |  |  | Organization of g, h and i is clumsy | Split out the LDPC text asa new bullet. Perhaps merge g, h and the start of i |  |  | PLCP | PHY
4461 | Liu, Der-Zheng | 20.3.2.3 | 174 | 11 | E | N | 174 | 11 | Modulation and Coding Scheme (MCS) | 20.3.2.3 | E |  | D |  |  |  | "in Table n87 through 102." may be a typo. | Replaced by "in Table n88 through Table n102." | Added cross ref. instruction in the text |  | PLCP MCS | PHY | 20.3.2.3
4678 | McCann, Stephen | 20.3.2.3 | 174 | 24,25 | E | N | 174 | 24 | Modulation and Coding Scheme (MCS) | 20.3.2.3 | E |  | D |  |  |  | Inconsistent use of nsec and ns | use 'ns' consistently through the document |  |  | PLCP MCS | PHY | 20.3.2.3
1511 | Godfrey, Tim | 20.4.3 | 240 | 5 | E | N | 240 | 5 | TXTIME calculation | 20.4.3 | E |  | D |  |  |  | In most places in the document, "Green Field" is two words. Here it is one. | Change to "Green Field" | Check globally when reassembled |  | PLME | PHY | 20.4.3
4708 | McCann, Stephen | 20.4.3 | 240 | 8 | E | N | 240 | 8 | TXTIME calculation | 20.4.3 | E |  | D |  |  |  | 'Ceil' was used earlier in the document as opposed to 'Ceiling' | Consistently use one mathematical operator. |  |  | PLME | PHY | 20.4.3
4040 | Kerry, Stuart | 20.4.3 | 241 | 9 | E | N | 241 | 9 | TXTIME calculation | 20.4.3 | E |  | D |  |  |  | NDBPS definition should refer to Table n63 and n88 for the values | For NDBPS values refer Table n88. | xref when reassembled |  | PLME | PHY | 20.4.3
266 | Batra, Anuj | 20.4.3 | 241 | 10 | E | Y | 241 | 10 | TXTIME calculation | 20.4.3 | E |  | D |  |  |  | Incorrect reference to an equation | Replace (20-29) with (20-32) | xref when reassembled |  | PLME | PHY | 20.4.3
3405 | Jokela, Jari | 20.5.5.6.2 | 249 | 5 | E | N | 249 | 5 | Semantic of the service primitive | 20.5.5.6.2 | E |  | D |  |  |  | Section 20.3.8.6 does not exist in the document | Delete this reference and add correct reference to section |  |  | PMD Interface | PHY | 20.5.5.6.2
3406 | Jokela, Jari | 20.5.5.6.2 | 249 | 7 | E | N | 249 | 7 | Semantic of the service primitive | 20.5.5.6.2 | E |  | D |  |  |  | Incorrect reference to section 20.3.7 which gives "regulatory requirements" and not "OFDM PHY rate change capability" | Delete this reference and add correct reference to section |  |  | PMD Interface | PHY | 20.5.5.6.2
4795 | McCann, Stephen | A4.15.1 | 270 | 0 | E | N | 270 | 0 | MAC Enhancements for Higher Throughput | A4.15.1 | E |  | D |  |  |  | Row HTM19: '40/20 MHz Operation' is mentioned | '20/40 MHz Operation' | Check usage elsewhere |  | PICS | General | A4.15.1
10337 | Kwak, Joe | Annex A | 271 | HTP1.3 | E | N | 271 | 0 | PICS | Annex A | E |  | D |  |  |  | Reference 7.3.2.41.7 is not correct. | Editor to check and correct all paragraph references in Annex A. |  |  | PICS | General | Annex A
4275 | Landt, Jeremy | P | 323 |  | E | Y | 323 |  | LDPC Matrix Definitions | Annex P | E |  | D |  |  |  | TGp/D1.0 has already been balloted and uses Annexes P and Q for WAVE, in conflict with this draft. The Official IEEE 802.11 Working Group Project Timelines - 04/10/06 indicates 11p is ahead of 11n the schedule. | Renumber Annex P to Annex R for TGn/D2. (There are also blank pages that should be removed.) |  |  | PLCP Coding | PHY | Annex P
2786 | Ji, Lusheng | 11.4.4A | 146 | 17 | E | N | 146 | 17 | Management of Scheduled PSMP | 11.4.4A | E |  | D |  |  |  | 11.4.4A already exists in 11r | track 11r. Change this clause number to 11.4.4B |  |  | PSMP | PSMP | 11.4.4A
10031 | Yamaura, Tomoya | 10.4.3.2 | 141 | 16 | E | Y | 141 | 16 | Semantics of the service primitive | 10.4.3.2 | E |  | D |  |  |  | In this table, description for aPLCPHeaderLength is "The current PHY’s PLCP header length (in microseconds)." This is identical to current specification, but it may be misleading, because it doesn't include HT-SIG, even if 'current' PHY uses HT. | Modify this definition as; "The current PHY’s PLCP header length (in microseconds), excluding aPLCPHeaderTwoLength, if HT is used."" |  |  | PLME | PHY | 10.4.3.2
10032 | Yamaura, Tomoya | 10.4.3.2 | 141 | 16 | E | N | 141 | 16 | Semantics of the service primitive | 10.4.3.2 | E |  | D |  |  |  | In this table, description for aPLCPHeaderTwoLength is "The PLCP header length (in microseconds) if there is need for more than one PLCP header." However, it may be misleading, because HT-SIG is the only one PLCP header in GF mode. | This definition would be "The HT-SIG length (in microseconds)." This is consistent with description at 20.4.4. |  |  | PLME | PHY | 10.4.3.2
7493 | Stephens, Adrian | 11.2.1.3 |  |  | E | N | 143 |  | TIM types | 11.2.1.3 | E |  | D |  |  |  | "by STBC Basic MCS" is not grammatical | replace with: "using the STBC..." | Editor - Choose either Basic STBC MCS or STBC Basic MCS and replace in the entire draft. Also, replace lowest basic STBC MCS etc with the chosen construct. | 20060421r0 | Power Management | MAC | 11.2.1.3
2788 | Ji, Lusheng | 11.4.4A | 146 | 18 | E | N | 146 | 18 | Management of Scheduled PSMP | 11.4.4A | E |  | D |  |  |  | delete "(informative)" from the title | Make change indicated in comment |  |  | PSMP | PSMP | 11.4.4A
10664 | Marshall, Bill | 11.4.4A | 146 | 18 | E | N | 146 | 18 | Management of Scheduled PSMP | 11.4.4A | E |  | D |  |  |  | Drop "(informative)" from the title | as in comment |  |  | PSMP | PSMP | 11.4.4A
4655 | McCann, Stephen | 11.4.4A.1 | 146 | 20 | E | N | 146 | 20 | Introduction (Informative) | 11.4.4A.1 | E |  | D |  |  |  | typo: 'created by AP in response to first TSPEC' | 'created by the AP in response to the first TSPEC' |  |  | PSMP | PSMP | 11.4.4A.1
2794 | Ji, Lusheng | 11.4.4A | 147 | 1 | E | N | 147 | 1 | Management of Scheduled PSMP | 11.4.4A | E |  | D |  |  |  | Splitting a table between pages requires that the column headings be repeated on the second page | Make change indicated in comment (if this is indeed intended as a Table) |  |  | PSMP | PSMP | 11.4.4A
10670 | Marshall, Bill | 11.4.4A | 147 | 1 | E | N | 147 | 1 | Management of Scheduled PSMP | 11.4.4A | E |  | D |  |  |  | Splitting a table between pages requires that the column headings be repeated on the second page | as in comment (if this is indeed intended as a Table) |  |  | PSMP | PSMP | 11.4.4A
7709 | Stolpman, Victor | 11.4.4A.1 | 147 | 1 | E | Y | 147 | 1 | Introduction (Informative) | 11.4.4A.1 | E |  | D |  |  |  | Wrong table number | Replace "Table n54" with "Table n57" | Editor - This is correct. Please fix the numbering. |  | PSMP | PSMP | 11.4.4A.1
7710 | Stolpman, Victor | 11.4.4A.1 | 147 | 4 | E | Y | 147 | 4 | Introduction (Informative) | 11.4.4A.1 | E |  | D |  |  |  | Wrong table number | Replace "Table n55" with "Table n58" | Editor - This is correct. Please fix the numbering. |  | PSMP | PSMP | 11.4.4A.1
2806 | Ji, Lusheng | 11.4.4A.2 | 148 | 30 | E | N | 148 | 30 | Join PSMP | 11.4.4A.2 | E |  | D |  |  |  | cross ref to another clause should also include the clause number | add "in 9.18.1.1." | Editor - Please fix as recommened |  | PSMP | PSMP | 11.4.4A.2
2816 | Ji, Lusheng | 11.9 | 149 | 20 | E | N | 149 | 20 | DFS | 11.9 | E |  | D |  |  |  | DFS is 11.10 | Make change indicated in comment | Editor - Please fix as recommened |  | Coexistence | Coexistence | 11.9
4264 | Landt, Jeremy | 11.9 | 149 | 20 | E | N | 149 | 20 | DFS | 11.9 | E |  | D |  |  |  | 11REVma inserted a new sub clause 11.8, thus all numbering starting with 11.8 is in error. | Correct numbering from here to the end of Clause 11. | Editor - Please fix as recommened |  | Coexistence | Coexistence | 11.9
10526 | Marshall, Bill | 11.9 | 149 | 20 | E | N | 149 | 20 | DFS | 11.9 | E |  | D |  |  |  | DFS is 11.10 | as in comment | Editor - Please fix as recommened |  | Coexistence | Coexistence | 11.9
2817 | Ji, Lusheng | 11.9.4 | 149 | 21 | E | N | 149 | 21 | Selecting and advertising a new channel | 11.9.4 | E |  | D |  |  |  | this clause is 11.10.7 | Make change indicated in comment | Editor - Please fix as recommened |  | Coexistence | Coexistence | 11.9.4
10692 | Marshall, Bill | 11.9.4 | 149 | 21 | E | N | 149 | 21 | Selecting and advertising a new channel | 11.9.4 | E |  | D |  |  |  | this clause is 11.10.7 | as in comment | Editor - Please fix as recommened |  | Coexistence | Coexistence | 11.9.4
2819 | Ji, Lusheng | 11.9.5 | 149 | 23 | E | N | 149 | 23 | Channel Selection Methods for 20/40 MHz Operation | 11.9.5 | E |  | D |  |  |  | this clause should be 11.10.8 | Make change indicated in comment | Editor - Please fix as recommened |  | Coexistence | Coexistence | 11.9.5
10693 | Marshall, Bill | 11.9.5 | 149 | 23 | E | N | 149 | 23 | Channel Selection Methods for 20/40 MHz Operation | 11.9.5 | E |  | D |  |  |  | this clause should be 11.10.8 | as in comment | Editor - Please fix as recommened |  | Coexistence | Coexistence | 11.9.5
2827 | Ji, Lusheng | 11.14 | 151 | 3 | E | N | 151 | 3 | A-MPDU operation | 11.14 | E |  | D |  |  |  | 11.14 is a MAC layer function, not really MAC Management function. It would be better placed in clause 9 | Make change indicated in comment | Editor - This section should be moved to Section 9. Potential locations: Before 9.3 Fragmentation, after 9.4 Defragmentation, before or after 9.7 MSDU Transmission Restrictions |  | A-MPDU | Frame Format | 11.14
10515 | Marshall, Bill | 11.14 | 151 | 3 | E | N | 151 | 3 | A-MPDU operation | 11.14 | E |  | D |  |  |  | 11.14 is a MAC layer function, not really MAC Management function. It would be better placed in clause 9 | as in comment | Editor - This section should be moved to Section 9. Potential locations: Before 9.3 Fragmentation, after 9.4 Defragmentation, before or after 9.7 MSDU Transmission Restrictions |  | A-MPDU | Frame Format | 11.14
3601 | Kandala, Srinivas | 11.14 |  |  | E | Y | 151 |  | A-MPDU operation | 11.14 | E |  | D |  |  |  | This subclause has nothing to do with MLME - the description should be really in clause 9 | Move it to clause 9 | Editor - This section should be moved to Section 9. Potential locations: Before 9.3 Fragmentation, after 9.4 Defragmentation, before or after 9.7 MSDU Transmission Restrictions |  | A-MPDU | Frame Format | 11.14
2 | Adachi, Tomoko | 11.14.1 | 151 | 6-7 | E | N | 151 | 6 | PSDU Length Limit Rules | 11.14.1 | E |  | D |  |  |  | There is no description of what the Maximum Rx PSDU Factor capability field is. This should be the Maximum Rx A-MPDU Factor. | Correct it. | Editor - Which one are we using Maximum Rx PSDU Factor or Maximum Rx A-MPDU Factor? Please fix in this section and in the HT Capability in Section 7. |  | A-MPDU | Frame Format | 11.14.1
7769 | SURINENI, SHRAVAN | 11.14.1 | 151 | 6-7 | E | N | 151 | 6 | PSDU Length Limit Rules | 11.14.1 | E |  | D |  |  |  | Reference to undefined capability field, Maximum Rx PSDU Factor | Change the reference to Maximum A-MPDU Rx factor | Editor - Which one are we using Maximum Rx PSDU Factor or Maximum Rx A-MPDU Factor? Please fix in this section and in the HT Capability in Section 7. |  | A-MPDU | Frame Format | 11.14.1
4876 | Medvedev, Irina | 20.3.2.5 | 177 | 5 | E | N | 177 | 5 | Mathematical description of signals | 20.3.2.5 | E |  | D |  |  |  | Capitalization | "Mixed mode" or "Mixed Mode"? Be consistent. | Change needs to made consistently over entire document |  | PLCP | PHY | 20.3.2.5
3008 | Ji, Lusheng | 20.3.2.5 | 179 | 1 | E | N | 179 | 1 | Mathematical description of signals | 20.3.2.5 | E |  | D |  |  |  | repeat table headings when it crosses page boundaries | Make change indicated in comment | Editor needs to ensure proper handling of table headings in next major release |  | PLCP | PHY | 20.3.2.5
902 | Erceg, Vinko | 20.3.3.1 | 179 | 6–8 | E | N | 179 | 6 | Introduction | 20.3.3.1 | E |  | D |  |  |  | Inconsistent use of capitalization | Always capitalize: "Mixed mode" --> "Mixed Mode" | Change needs to made consistently over entire document |  | PLCP Preamble | PHY | 20.3.3.1
1541 | Haisch, Fred | 20.3.3.2 | 180 | 10 | E | N | 180 | 10 | Mixed Mode preamble and header fields | 20.3.3.2 | E |  | D |  |  |  | Page 180, Clause 20.3.3.2 - Make the text and Figure n51 on page 177 consistent. | See Coment | Not sure what the problem is. Perhaps inclusion of reference to SERVICE field |  | PLCP Preamble | PHY | 20.3.3.2
905 | Erceg, Vinko | 20.3.3.2.1 | 180 | 12 | E | N | 180 | 12 | Non-HT portion of mixed mode preamble | 20.3.3.2.1 | E |  | D |  |  |  | Inconsistent use of capitalization | Always capitalize: "Mixed mode" --> "Mixed Mode" | Change needs to made consistently over entire document |  | PLCP Preamble | PHY | 20.3.3.2.1
3012 | Ji, Lusheng | 20.3.3.2.1.1 | 180 | 16 | E | N | 180 | 16 | Cyclic shift definition for the non-HT fields. | 20.3.3.2.1.1 | E |  | D |  |  |  | IEEE Style Guide doesn't allow 6-level headings | combine headings or re-structure this sub-clause to avoid the 6-level headings | Note to editor-- this can be fixed relatively easily when the document is reassembled |  | PLCP Preamble | PHY | 20.3.3.2.1.1
906 | Erceg, Vinko | 20.3.3.2.1.1 | 180 | 27 | E | N | 180 | 27 | Cyclic shift definition for the non-HT fields. | 20.3.3.2.1.1 | E |  | D |  |  |  | Inconsistent use of capitalization | Always capitalize: "mixed mode" --> "Mixed Mode" | Change needs to made consistently over entire document |  | PLCP Preamble | PHY | 20.3.3.2.1.1
3013 | Ji, Lusheng | 20.3.3.2.1.2 | 181 | 1 | E | N | 181 | 1 | Non-HT Short Training Field | 20.3.3.2.1.2 | E |  | D |  |  |  | IEEE Style Guide doesn't allow 6-level headings | combine headings or re-structure this sub-clause to avoid the 6-level headings | Note to editor-- this can be fixed relatively easily when the document is reassembled |  | PLCP Preamble | PHY | 20.3.3.2.1.2
907 | Erceg, Vinko | 20.3.3.2.1.2 | 181 | 11 | E | N | 181 | 11 | Non-HT Short Training Field | 20.3.3.2.1.2 | E |  | D |  |  |  | Inconsistent use of capitalization | Always capitalize: "mixed mode" --> "Mixed Mode" | Change needs to made consistently over entire document |  | PLCP Preamble | PHY | 20.3.3.2.1.2
3014 | Ji, Lusheng | 20.3.3.2.1.3 | 182 | 4 | E | N | 182 | 4 | Non-HT Long Training Field | 20.3.3.2.1.3 | E |  | D |  |  |  | IEEE Style Guide doesn't allow 6-level headings | combine headings or re-structure this sub-clause to avoid the 6-level headings | Note to editor-- this can be fixed relatively easily when the document is reassembled |  | PLCP Preamble | PHY | 20.3.3.2.1.3
3015 | Ji, Lusheng | 20.3.3.2.1.4 | 183 | 1 | E | N | 183 | 1 | The Non-HT Signal Field | 20.3.3.2.1.4 | E |  | D |  |  |  | IEEE Style Guide doesn't allow 6-level headings | combine headings or re-structure this sub-clause to avoid the 6-level headings | Note to editor-- this can be fixed relatively easily when the document is reassembled |  | PLCP Header | PHY | 20.3.3.2.1.4
4900 | Medvedev, Irina | 20.3.3.2.1.4 | 184 | 1 | E | N | 184 | 1 | The Non-HT Signal Field | 20.3.3.2.1.4 | E |  | D |  |  |  | Capitalization, missing information | Change caption to read: "Generation of the non-HT Signal Field", capitalizing "G", "S", and "F" | Capitalization of "SIGNAL field" is inconsistent throughout document. Editor should fix in entire document. Correct capitalization is "SIGNAL field" |  | PLCP Header | PHY | 20.3.3.2.1.4
913 | Erceg, Vinko | 20.3.3.2.1.4 | 184 | 3 | E | N | 184 | 3 | The Non-HT Signal Field | 20.3.3.2.1.4 | E |  | D |  |  |  | Inconsistent use of capitalization | Always capitalize: "mixed mode" --> "Mixed Mode" | Change needs to made consistently over entire document |  | PLCP Header | PHY | 20.3.3.2.1.4
3022 | Ji, Lusheng | 20.3.3.2.2.1 | 184 | 6 | E | N | 184 | 6 | Cyclic shift for the High Throughput portion of Mixed Mode preamble | 20.3.3.2.2.1 | E |  | D |  |  |  | IEEE Style Guide doesn't allow 6-level headings | combine headings or re-structure this sub-clause to avoid the 6-level headings | Note to editor-- this can be fixed relatively easily when the document is reassembled |  | PLCP Preamble | PHY | 20.3.3.2.2.1
3023 | Ji, Lusheng | 20.3.3.2.2.2 | 185 | 4 | E | N | 185 | 4 | The High Throughput Signal Field | 20.3.3.2.2.2 | E |  | D |  |  |  | IEEE Style Guide doesn't allow 6-level headings | combine headings or re-structure this sub-clause to avoid the 6-level headings | Note to editor-- this can be fixed relatively easily when the document is reassembled |  | PLCP Header | PHY | 20.3.3.2.2.2
917 | Erceg, Vinko | 20.3.3.2.2.2 | 188 | 2 | E | N | 188 | 2 | The High Throughput Signal Field | 20.3.3.2.2.2 | E |  | D |  |  |  | Inconsistent use of capitalization | Always capitalize: "mixed mode" --> "Mixed Mode" and "green field" --> "Green Field" | Change needs to made consistently over entire document |  | PLCP Header | PHY | 20.3.3.2.2.2
4686 | McCann, Stephen | 20.3.3.2.2.2 | 189 | 1 | E | N | 189 | 1 | The High Throughput Signal Field | 20.3.3.2.2.2 | E |  | D |  |  |  | The terms 'LSIG' and 'non-HT' are both used in Figure n54 | Use a consistent term | Are we going to accept "L-SIG" as an acronym for non-HT signal field? |  | PLCP Header | PHY | 20.3.3.2.2.2
3032 | Ji, Lusheng | 20.3.3.2.2.2.1 | 189 | 3 | E | N | 189 | 3 | CRC calculation | 20.3.3.2.2.2.1 | E |  | D |  |  |  | IEEE Style Guide doesn't allow 6-level headings | combine headings or re-structure this sub-clause to avoid the 6-level headings | Note to editor-- this can be fixed relatively easily when the document is reassembled |  | PLCP Header | PHY | 20.3.3.2.2.2.1
3033 | Ji, Lusheng | 20.3.3.2.2.3 | 190 | 4 | E | N | 190 | 4 | The HT STF training symbol | 20.3.3.2.2.3 | E |  | D |  |  |  | IEEE Style Guide doesn't allow 6-level headings | combine headings or re-structure this sub-clause to avoid the 6-level headings | Note to editor-- this can be fixed relatively easily when the document is reassembled |  | PLCP Preamble | PHY | 20.3.3.2.2.3
3035 | Ji, Lusheng | 20.3.3.2.2.4 | 191 | 1 | E | N | 191 | 1 | The HT-LTF long training Field | 20.3.3.2.2.4 | E |  | D |  |  |  | IEEE Style Guide doesn't allow 6-level headings | combine headings or re-structure this sub-clause to avoid the 6-level headings | Note to editor-- this can be fixed relatively easily when the document is reassembled |  | PLCP Preamble | PHY | 20.3.3.2.2.4
10386 | Shao, Huai-Rong | 20.3.3.2.2.4 | 192 | 20 | E | N | 192 | 20 | The HT-LTF long training Field | 20.3.3.2.2.4 | E |  | D |  |  |  | "duplicate Non-HT mode" should be "Non-HT duplicate mode" (same in clause 20.1.3 page 161 line 16) | Change to "Non-HT duplicate mode" | Both "non-HT duplicate" and "duplicate non-HT" are used throughout the document. This needs to be made consistent thoughout document |  | PLCP Preamble | PHY | 20.3.3.2.2.4
925 | Erceg, Vinko | 20.3.3.2.2.4 | 193 | 1 | E | N | 193 | 1 | The HT-LTF long training Field | 20.3.3.2.2.4 | E |  | D |  |  |  | Inconsistent use of capitalization | Always capitalize: "mixed mode" --> "Mixed Mode" | Change needs to made consistently over entire document |  | PLCP Preamble | PHY | 20.3.3.2.2.4
4689 | McCann, Stephen | 20.3.3.2.2.4 | 193 | 8, 10 | E | N | 193 | 8 | The HT-LTF long training Field | 20.3.3.2.2.4 | E |  | D |  |  |  | Sometimes the terms FT and FFT are inter used. To some extent the term FFT is over used and originally refers to a specific method of implement the Fourier Transform. | Use the term 'FT' consistently throughout the document | needs to be fixed consistently throughoput document |  | PLCP Preamble | PHY | 20.3.3.2.2.4
926 | Erceg, Vinko | 20.3.3.2.2.4 | 193 | 9 | E | N | 193 | 9 | The HT-LTF long training Field | 20.3.3.2.2.4 | E |  | D |  |  |  | The cyclic shift is inserted for the purposes of avoiding unintentional beamforming, not to provide diversity | Replace "CSD" by "CS" in Figure n56 | "CS" is used as an abreviation for "carrier senxe" in 802.11. Another acronym needs to be chosen, and changes made throughout the document |  | PLCP Preamble | PHY | 20.3.3.2.2.4
927 | Erceg, Vinko | 20.3.3.2.2.4 | 193 | 11 | E | N | 193 | 11 | The HT-LTF long training Field | 20.3.3.2.2.4 | E |  | D |  |  |  | The cyclic shift is inserted for the purposes of avoiding unintentional beamforming, not to provide diversity | Replace "CSD" by "CS" in Figure n57 | See 926 |  | PLCP Preamble | PHY | 20.3.3.2.2.4
4937 | Medvedev, Irina | 20.3.3.3.2 | 195 | 12 | E | N | 195 | 12 | Short training field | 20.3.3.3.2 | E |  | D |  |  |  | Consistency | Insert "Non-HT" before "Short", capitalize "Training", "Field", insert "(L-STF)" at end | Don't like "non-HT" designation for this. Greenfield PPDUs should not have parts that are designated "non-HT". We need an alternative. |  | PLCP Greenfield | PHY | 20.3.3.3.2
4938 | Medvedev, Irina | 20.3.3.3.2 | 195 | 14 | E | N | 195 | 14 | Short training field | 20.3.3.3.2 | E |  | D |  |  |  | Consistency | Replace "(STF)" with "(L-STF)" | See 4937 |  | PLCP Greenfield | PHY | 20.3.3.3.2
4940 | Medvedev, Irina | 20.3.3.3.2 | 195 | 18 | E | N | 195 | 18 | Short training field | 20.3.3.3.2 | E |  | D |  |  |  | Consistency | Replace "(STF)" with "(L-STF)" | See 4937 |  | PLCP Greenfield | PHY | 20.3.3.3.2
3043 | Ji, Lusheng | 20.3.3.3.3.1 | 196 | 4 | E | N | 196 | 4 | Signal Field for 20 MHz operation | 20.3.3.3.3.1 | E |  | D |  |  |  | IEEE Style Guide doesn't allow 6-level headings | combine headings or re-structure this sub-clause to avoid the 6-level headings | Note to editor-- this can be fixed relatively easily when the document is reassembled |  | PLCP Header | PHY | 20.3.3.3.3.1
3044 | Ji, Lusheng | 20.3.3.3.3.1 | 196 | 10 | E | N | 196 | 10 | Signal Field for 20 MHz operation | 20.3.3.3.3.1 | E |  | D |  |  |  | IEEE Style Guide doesn't allow 6-level headings | combine headings or re-structure this sub-clause to avoid the 6-level headings | Note to editor-- this can be fixed relatively easily when the document is reassembled |  | PLCP Header | PHY | 20.3.3.3.3.1
12174 | Hart, Brian | 20.3.4 | 197 | 16 | E | N | 197 | 16 | The Data Field | 20.3.4 | E |  | D |  |  |  | The length field is variously written as LENGTH, l, and length | Use one label only | Need to make a consistent change throughout the section |  | PLCP Data | PHY
3048 | Ji, Lusheng | 20.3.4.3.3.1 | 199 | 8 | E | N | 199 | 8 | LDPCC Code Rates and Codeword Block Lengths | 20.3.4.3.3.1 | E |  | D |  |  |  | IEEE Style Guide doesn't allow 6-level headings | combine headings or re-structure this sub-clause to avoid the 6-level headings | Note to editor-- this can be fixed relatively easily when the document is reassembled |  | PLCP Coding | PHY | 20.3.4.3.3.1
3049 | Ji, Lusheng | 20.3.4.3.3.2 | 200 | 3 | E | N | 200 | 3 | LDPCC Encoder | 20.3.4.3.3.2 | E |  | D |  |  |  | IEEE Style Guide doesn't allow 6-level headings | combine headings or re-structure this sub-clause to avoid the 6-level headings | Note to editor-- this can be fixed relatively easily when the document is reassembled |  | PLCP Coding | PHY | 20.3.4.3.3.2
3050 | Ji, Lusheng | 20.3.4.3.3.3 | 200 | 10 | E | N | 200 | 10 | Parity check matrices | 20.3.4.3.3.3 | E |  | D |  |  |  | IEEE Style Guide doesn't allow 6-level headings | combine headings or re-structure this sub-clause to avoid the 6-level headings | Note to editor-- this can be fixed relatively easily when the document is reassembled |  | PLCP Coding | PHY | 20.3.4.3.3.3
4964 | Medvedev, Irina | 20.3.4.3.3.3 | 201 | 5 | E | N | 201 | 5 | Parity check matrices | 20.3.4.3.3.3 | E |  | D |  |  |  | Figure or equation | Make Figure n59 just an equation. No need for it to be both. |  |  | PLCP Coding | PHY | 20.3.4.3.3.3
3051 | Ji, Lusheng | 20.3.4.3.3.4 | 201 | 11 | E | N | 201 | 11 | LDPCC PPDU encoding process | 20.3.4.3.3.4 | E |  | D |  |  |  | IEEE Style Guide doesn't allow 6-level headings | combine headings or re-structure this sub-clause to avoid the 6-level headings | Note to editor-- this can be fixed relatively easily when the document is reassembled |  | PLCP Coding | PHY | 20.3.4.3.3.4
7165 | Petranovich, James | 20.3.4.3.3.4 | 201 | 13 | E | N | 201 | 13 | LDPCC PPDU encoding process | 20.3.4.3.3.4 | E |  | D |  |  |  | LDPCC PPDU encoding process is complicated. It is difficult to determine whether the text unambiguously specified the process. | Add an informative annex to the standard with several examples of a PPDU encoding process, showing the result of each step of the process. |  |  | PLCP Coding | PHY | 20.3.4.3.3.4
3052 | Ji, Lusheng | 20.3.4.3.3.4 | 201 | 14 | E | N | 201 | 14 | LDPCC PPDU encoding process | 20.3.4.3.3.4 | E |  | D |  |  |  | lettered list needs some indentation to easily identify the list entries | Make change indicated in comment | Not sure how to do this consistent with IEEE style guide -- figures, equations, parameters lists are embedded in lettered list |  | PLCP Coding | PHY | 20.3.4.3.3.4
3056 | Ji, Lusheng | 20.3.4.3.3.5 | 203 | 15 | E | N | 203 | 15 | LDPC Parser | 20.3.4.3.3.5 | E |  | D |  |  |  | IEEE Style Guide doesn't allow 6-level headings | combine headings or re-structure this sub-clause to avoid the 6-level headings | Note to editor-- this can be fixed relatively easily when the document is reassembled |  | PLCP Coding | PHY | 20.3.4.3.3.5
11782 | Marshall, Bill | Boilerplate | iii | 17 | E | N | -3 | 17 | Boilerplate | Boilerplate | E |  | R |  |  |  | List of major contributors is missing | as in comment | The editor is not willing to express an opinion as to who made major contributions. There is no requirement in the style guide to provide this. |  | General | General | Boilerplate
1779 | Ji, Lusheng | Title | i | 28 | E | N | -1 | 28 | Title | Title | E |  | R |  |  |  | check zip code. 2005 Style Guide says 08855 | Change zip code to 08855 if correct. See 2005 Style Guide clause 4.2.2. | The style guide is inconsistent. The draft follows section 4.2.2 of the 2005 style guide | 20060503r0 | General | General | Title
1784 | Ji, Lusheng | General | 0 | 0 | E | N | 0 | 0 | General | General | E |  | R |  |  |  | Pdf file doesn't have bookmarks for each clause | Please add them | This is an issue cause by the IEEE-SA Word template. The editor is investigating this with IEEE-SA staff who are authors of the template. It appears than an upgrade to Acrobat 7 may fix the problem, however no change to the draft will resolve the issue, short of discarding the IEEE-SA styles. |  | General | General | General
1785 | Ji, Lusheng | General | 0 | 0 | E | N | 0 | 0 | General | General | E |  | R |  |  |  | Line numbers are not shown when there is a Table in the text | Please add them | This is Word's interpretation of what a line number is. Any manual alternative would require manually updating line numbers whenever pagination changed. This is not feasible. |  | General | General | General
11854 | Marshall, Bill | General | 0 | 0 | E | Y | 0 | 0 | General | General | E |  | R |  |  |  | Document was created using MSWord, while the 802.11 WG Editor (and IEEE publications) absolutely require that the final draft be produced by FrameMaker. Conversion from MSWord to FrameMaker is non-trivial. While it is possible to use the clipboard to copy/paste blocks of text (using paste-special, and text-only mode), tables, formulas, and figures are especially troublesome. A table with 20 rows and 5 columns requires 100 copy/paste operations to transfer. In practice, much is re-typed. In developing amendments to the 802.11 standard, the policies and procedures require a changebar (aka redline) version of each draft for each ballot after the first, so the voters can determine the changes made since the last ballotted version. This changebar version is a GOOD THING, and I believe needs to be maintained. Both FrameMaker and MSWord can produce changebar versions. However, there is no tool that will produce a changebar between an MSWord source and a FrameMaker source. As with the conversion, it would be nice if such a tool existed. Without a mechanism to compare documents, we've lost the very important properties of "document integrity". In particular, there may be unintended technical changes. The IEEE publications department is not qualified to detect such unintended technical changes. Nor do I believe that the Sponsor Pool is qualified (or should accept the burden) of detecting such unintended technical changes. | Convert document to FrameMaker and re-do initial WG Letter Ballot | While there is much merit in the comment, it does not relate to the content of the document being balloted and is therefore out of order. The editor has requested an agenda item for the next .11 editors' meeting to decide if additional guidance is necessary. |  | General | General | General
7692 | Stephens, Adrian | Generally |  |  | E | N | 0 |  | General | General | E |  | R |  |  |  | Check the use of "relative" and "relatively" which often create awkward turns of phrase. |  | no change requred (presumably fixed by a previous editorial) |  | General | General | General
1795 | Ji, Lusheng | Boilerplate | 1 | 23 | E | Y | 1 | 23 | Boilerplate | Boilerplate | E |  | R |  |  |  | Format of Equation numbers is not acceptable for an Amendment to an existing standard | Follow the 2005 Style Guide | The 2005 style guide does not describe numbering of the form e.g. 20-3 where 20 is the chapter number. However it does describe this use for Tables and Figures to be used in documents of "considerable length". In the editor's opinion, it is reasonable to extrapolate its use for equations in this amendment. The numbering of tables, figures and equations will be reviewed in consultation with the .11 editor closer to sponsor ballot to see if this usage should continue (as there has been some discussion about promoting clause-specific numbering beyond the scope of TGn. |  | General | General | Boilerplate
1796 | Ji, Lusheng | Boilerplate | 1 | 25 | E | Y | 1 | 25 | Boilerplate | Boilerplate | E |  | R |  |  |  | Format of Figure and Table numbers is not acceptable for an Amendment to an existing standard | Follow the 2005 Style Guide | It is impractical to attempt numbering these correctly now. Numbering is a nightmare, and compliant TGn Draft numbering would be dependent on the contents of amendments that will be published prior to this, but are not yet published. As their contents are not yet stable, it is impossible to create an accurate numbering. The use of n<number> for TGn at least highlights that these numbers do need to be resolved closer to publication when the baseline documents are stable. |  | General | General | Boilerplate
12271 | Ngo, Chiu | 3 | 2 | 26 | E | N | 2 | 26 |  | 3 | E |  | R |  |  |  | Is "pure-mode" equivalent to "Green-field mode" defined in clause 20.1.3 (page 161 line 6)? | Choose one of these terms | Pure mode is a mode of operation of a BSS in which there are no non-HS STA. Greenfield mode is a packet format. It is not possible to replace one with the other. |  |  |  | 3
1663 | Hinsz, Christopher | 3 | 2 | 11 | E | Y | 2 | 11 | Definitions | 3 | E |  | R |  |  |  | While it's amusing to deine TBD, it has no place in a spec | remove TBD | It will be removed once the last use of it has been removed. There are valid uses of TBD in this draft. |  | General | General | 3
488 | Choudhury, Abhijit | 3 | 2 | 27-28 | E | Y | 2 | 27 | Definitions | 3 | E |  | R |  |  |  | "Receiver" and "Recipient" have the same meaning in English. They should not be used to differentiate between receiving data with Block Ack or not. It gets quite confusing and the editors themselves have sometimes used them interchangeabley in the document. | Find some different terminology to make the intended differentiation, and make sure the correct term is used throughout the document. | The terms originator and recipient were defined by 802.11e (but wrongly omitted from its clause 3). While we have the freedom to define and continuously refine our own terminology, changing terminology in the baseline should only be done if there is a compelling reason, as we would have to add many new changed sections showing the edits to effect the change in terminology. |  | General | General | 3
4355 | Levy, Joseph | 3 | 2 |  | E | N | 2 |  | Definitions | 3 | E |  | R |  |  |  | PPDU and PSDU are not defined | Add Definitions for PPSD and PSDU: PHY protocol data unit (PPDU): PHY service data unit (PSDU): | The terms are defined in the baseline document in its clause 4. We cannot provide competing defintiions in this amendment. |  | General | General | 3
7204 | Raissinia, Ali | 3.x | 3 | 5 | E | N | 3 | 5 | Definitions | 3 | E |  | R |  |  |  | The definition of Sub-PSMP should include a reference to one (or many) subsequent PSMP management action frames. | Include the addition. | The editor does not understand from the comment exactly what change is required. |  | General | General | 3
1085 | Fischer, Matthew | 3 | 3 | 7 | E | Y | 3 | 7 | Definitions | 3 | E |  | R |  |  |  | "Uplink Transmission" should be "Up Link Transmission (ULT)" | "Uplink Transmission" should be "Up Link Transmission (ULT)" | Ed: disagree. Making this change would require chaning all "uplink" to "up link" in the text. There are many such occurrances. Uplink is a recognised and useful term. |  | General | General | 3
7205 | Raissinia, Ali | 3.x | 3 | 9 | E | N | 3 | 9 | Definitions | 3 | E |  | R |  |  |  | Add to the definition of ZLF the types of Preamble can be used, i.e. MM, GF and non-HT? | Clarify the Preamble use. | This is the wrong clause to convey technical specification of a frame type. If technical specificaion needs to be added, it should be in clause 7. |  | General | General | 3
758 | Durand, Roger | 4 | 3 |  | E | Y | 3 |  | Abbreviations and acronyms | 4 | E |  | R |  |  |  | eliminate burdensome and confusing acronyms, and write out the acronyms thru out the document | please eliminate the following acronyms: CAP (confusion with AP), CSIT, HC, HT-SIG, HT-LTF, HT-STF, LDPCC, L-LTF, L-SIG, L-STF, MM, MTBAR, MTBA, RDG, SRA, SVD,TxBF, | Alternate: CAP removed by fix to previous comment. HC has been removed by fix to previous comment. SRA has been removed by fix to previous comment. Otherwise, Reject: The other acronyms are considered to be useful by avoiding reptetions of the same phrase. This practice is in keeping with that adopted by the baseline REVma 5.1, which defines ~200 terms. |  | General | General | 4
1894 | Ji, Lusheng | 6.1.5 | 13 | 1 | E | N | 13 | 1 | MAC data service architecture | 6.1.5 | E |  | R |  |  |  | Proper editor's instruction for a Figure is "Replace" | Fix Editor's instruction | Reject: Ed: checked with the IEEE-SA and 802.11 editor, and replace is permitted for figures. |  | MAC Interface | MAC | 6.1.5
1895 | Ji, Lusheng | 6.1.5 | 13 | 1 | E | N | 13 | 1 | MAC data service architecture | 6.1.5 | E |  | R |  |  |  | Underlining in the Figure is not appropriate | delete the underlining in Figure | Reject: the underlining is to indicate the change in the figure |  | MAC Interface | MAC | 6.1.5
4279 | Leach, David | 6.1.5 | 13 | 1 | E | N | 13 | 1 | MAC data service architecture | 6.1.5 | E |  | R |  |  |  | The picture is confusing because it shows fragmentation followed by A-MPDU aggregation. It isn't till very deep in the document (9.1.5) that you figure out that fragmentation isn't allowed if block ack is being used. | Seems like the flow has a branch depending on block ack? | While sympathising with the comment, it is hard to see how to alter the figure to highlight this specific constraint. |  | MAC Interface | MAC | 6.1.5
4719 | McCann, Stephen | 6.1.5 | 13 | 1 | E | Y | 13 | 1 | MAC data service architecture | 6.1.5 | E |  | R |  |  |  | In the proposed figure 18, RSNA is not defined, SNAP is not defined and 'IEEE 80.1' should be 'IEEE 802.1' | Figure-18 requires some correction | Alternate: RSNA and SNAP are in the base standard, no addition is necessary; 80.1 error corrected. |  | MAC Interface | MAC | 6.1.5
11008 | Marshall, Bill | 6.1.5 | 13 | 1 | E | N | 13 | 1 | MAC data service architecture | 6.1.5 | E |  | R |  |  |  | Underlining in the figure is not appropriate | Drop the underlining in figure | Reject: the underlining is to indicate the change in the figure |  | MAC Interface | MAC | 6.1.5
723 | Dorsey, John | 6.1.5 | 13 | 2 | E | N | 13 | 2 | MAC data service architecture | 6.1.5 | E |  | R |  |  |  | Figure 18-MAC appears to be a bitmap, renders poorly (see attached PNG, at right.) | Ensure that vector version of figure is used in final draft. | The criticism relates to parameters used to generate the .pdf file from a word file containing vector graphics. IEEE-SA requires that a TIFF is provided in the final framemaker version of the file. The editor will follow their instructions regarding resolution. |  | MAC Interface | MAC | 6.1.5
1902 | Ji, Lusheng | 7.1.2 | 14 | 22 | E | Y | 14 | 22 | General frame format | 7.1.2 | E |  | R |  |  |  | Underlining in the Figure is not appropriate | delete the underlining in Figure | Reject: the underlining is to indicate the change in the figure |  | Frame Formats | Frame Format | 7.1.2
11020 | Marshall, Bill | 7.1.2 | 14 | 22 | E | Y | 14 | 22 | General frame format | 7.1.2 | E |  | R |  |  |  | Underlining in the figure is not appropriate | Drop the underlining in figure | Reject: the underlining is to indicate the change in the figure |  | Frame Formats | Frame Format | 7.1.2
3701 | Kandala, Srinivas | 7.1.2 | 14 | 26 | E | Y | 14 | 26 | General frame format | 7.1.2 | E |  | R |  |  |  | "A-MPDU aggregated frame" sounds clunky. You mean A-MPDU frame? |  | Reject: MMPDU is the correct term "MAC management protocol data unit" |  | Frame Formats | Frame Format | 7.1.2
7572 | Stephens, Adrian | 7.1.2 |  |  | E | N | 14 |  | General frame format | 7.1.2 | E |  | R |  |  |  | "depicts" is obscure. | Replace with "shows" | The comment relates to original .11 text. |  | Frame Formats | Frame Format | 7.1.2
1515 | Godfrey, Tim | 7.1.3.1.2 | 15 | 4 | E | N | 15 | 4 | Type and Subtype Fields | 7.1.3.1.2 | E |  | R |  |  |  | The text at the bottom of Table 1 (line 52) in P802.11-REVma-D5.2-redline.pdf needs to be updated to account for the changes in 802.11n. The frame types where the QoS Control Field is present are currently specified. With the addition of 802.11n, the inclusion of the HT Control Field based on the Order bit needs to be specified here as well. | Expand the text below Table 1 to specify that the HT Control Field is present if the Order bit is set in the Frame Control Field. (or provide cross-reference to 7.1.3.1.10) | 7.1.3.1.2 is about type and subtype bits. The QoS Control field is mentioned because its presence depends on these bits. The HTC does not depend on these bits, and this is the wrong place to say anything about the ORDER bit. |  | Frame Formats | Frame Format | 7.1.3.1.2
7184 | Petrick, Al | 7.1.3.15 | 15 | 8 | E | N | 15 | 8 | More Fragments field | 7.1.3.1.5 | E |  | R |  |  |  | MMPDU | MPDU | Reject: MMPDU is the correct term (MAC Management protocol data unit) | 20060518r0 Sheet2 Editorials | Frame Formats | Frame Format | 7.1.3.1.5
1912 | Ji, Lusheng | 7.1.3.2 | 15 | 20 | E | N | 15 | 20 | Duration/ID field | 7.1.3.2 | E |  | R |  |  |  | Not clear what duration value all MPDUs carry | specify the value of duration | The addition says that the duration values are all the same in an A-MPDU. The existing text in the baseline says what values are permitted. |  | Frame Formats | Frame Format | 7.1.3.2
972 | Erceg, Vinko | 7.2.1.7 | 22 | Figure n31 | E | N | 22 | 19 | Block Ack Request (BlockAckReq) frame format | 7.2.1.7 | E |  | R |  |  |  | Define BA | BA (block acknowledgement) | reject. BA is defined in P802.11-REVma-D6.0-redline |  | Block Ack | MAC | 7.2.1.7
1957 | Ji, Lusheng | 7.2.1.7 | 23 | 1 | E | Y | 23 | 1 | Block Ack Request (BlockAckReq) frame format | 7.2.1.7 | E |  | R |  |  |  | IEEE Style Guide specifically disallows a "Delete" followed by an "Insert". Use "Change". See 2005 Style Guide 21.3. | Show the changes to this text with strikethrough and underlining | Have consulted with IEEE-SA staff. When deleting material and inserting unrelated paragraphs, it is not necessary to show as a Change. |  | Block Ack | MAC | 7.2.1.7
1970 | Ji, Lusheng | 7.2.1.8 | 26 | 1 | E | Y | 26 | 1 | Block Ack (BlockAck) frame format | 7.2.1.8 | E |  | R |  |  |  | IEEE Style Guide specifically disallows a "Delete" followed by an "Insert". Use "Change". See 2005 Style Guide 21.3. | Show the changes to this text with strikethrough and underlining | Ed: Have consulted with IEEE-SA staff. When deleting material and inserting unrelated paragraphs, it is not necessary to show as a Change. |  | Block Ack | MAC | 7.2.1.8
536 | Cole, Terry | 7.2.1.8 | 26 | 2 | E | Y | 26 | 2 | Block Ack (BlockAck) frame format | 7.2.1.8 | E |  | R |  |  |  | The use of replace (delete and add in this case) in editing technical material tends to disguise the actual changes being made. | Please use change and show the changes relative to the original text and table. | Ed: Have consulted with IEEE-SA staff. When deleting material and inserting unrelated paragraphs, it is not necessary to show as a Change. |  | Block Ack | MAC | 7.2.1.8
4336 | Lefkowitz, Martin | 7.2.1.8.2 | 28 | 1 | E | N | 28 | 1 | Block Ack (BlockAck) frame format (compressed) | 7.2.1.8.2 | E |  | R |  |  |  | Line is a repeat of line 32 on 27 | Remove one of the statements | reject. Page 27 line 32 refers to Delayed BA, page 28 line 1 refers to Immediate BA |  | Block Ack | MAC | 7.2.1.8.2
1983 | Ji, Lusheng | 7.2.2 | 29 | 30 | E | Y | 29 | 30 | Data frames | 7.2.2 | E |  | R |  |  |  | Keep the entire Figure on one page | Make change indicated in comment | reject: formating will change with update to draft |  | Frame Formats | Frame Format | 7.2.2
1984 | Ji, Lusheng | 7.2.2 | 29 | 30 | E | Y | 29 | 30 | Data frames | 7.2.2 | E |  | R |  |  |  | Underlining in the Figure is not appropriate | Remove the underlining. Four places in this Figure | Reject: the underlining is to indicate the change in the figure |  | Frame Formats | Frame Format | 7.2.2
5369 | Miller2, Robert | 7.2.2 | 29 | 30 | E | Y | 29 | 30 | Data frames | 7.2.2 | E |  | R |  |  |  | Underlining in the Figure is not appropriate | Remove the underlining. Four places in this Figure | reject: formating will change with update to draft |  | Frame Formats | Frame Format | 7.2.2
11101 | Marshall, Bill | 7.2.2 | 29 | 30 | E | Y | 29 | 30 | Data frames | 7.2.2 | E |  | R |  |  |  | Keep the entire figure on one page | As in comment | reject: formating will change with update to draft |  | Frame Formats | Frame Format | 7.2.2
11103 | Marshall, Bill | 7.2.2 | 29 | 30 | E | Y | 29 | 30 | Data frames | 7.2.2 | E |  | R |  |  |  | Underlining in the figure is not appropriate | Remove the underlining. Four places in this figure | Reject: the underlining is to indicate the change in the figure |  | Frame Formats | Frame Format | 7.2.2
2090 | Ji, Lusheng | 7.3.2.20A | 38 | 20 | E | N | 38 | 20 | New Extension Channel Offset element | 7.3.2.20A | E |  | R |  |  |  | Keep the Figure and caption on the same page | Make change indicated in comment | reject: formating will change with update to draft |  | Coexistence | Coexistence | 7.3.2.20A
11196 | Marshall, Bill | 7.3.2.20A | 38 | 20 | E | N | 38 | 20 | New Extension Channel Offset element | 7.3.2.20A | E |  | R |  |  |  | Keep the figure and caption on the same page | As in comment | reject: formating will change with update to draft |  | Coexistence | Coexistence | 7.3.2.20A
4518 | Loc, Peter | 7.3.2.47.1 | 41 | 9 | E | N | 41 | 9 | HT Capability element | 7.3.2.47.1 | E |  | R |  |  |  | Both AP and STA are expected to transmit and receive HT capability element | Change sentence to "AP and STA which find a length ….. | An AP is a STA, so the change is unnecessary. | 20060525r0 | HT Elements | Frame Format | 7.3.2.47.1
2150 | Ji, Lusheng | 7.3.2.47.4 | 45 | 6 | E | N | 45 | 6 | Supported MCS set field | 7.3.2.47.4 | E |  | R |  |  |  | Text of the NOTE should be smaller font | Change text to be 9pt font | Text is 9pt in the published D1.0 |  | HT Elements | Frame Format | 7.3.2.47.4
2167 | Ji, Lusheng | 7.3.2.47.6 | 49 | 0 | E | N | 49 | 0 | Transmit Beamforming Capability | 7.3.2.47.6 | E |  | R |  |  |  | Table title should be repeated on each continuation page | Add table title | This is not possible in Word. The style guide recommends, but does not require this. |  | Beamforming | Beamforming & Adaptation | 7.3.2.47.6
3770 | Kandala, Srinivas | 7.3.2.48 | 52 |  | E | Y | 52 |  | Additional HT Information Elements | 7.3.2.48 | E |  | R |  |  |  | Add "Number" after "Control Channel" in the figure and the table as this is what it is intended for. Most descriptive terms are generally helpful. | As suggested | The name of the field identifies its purpose - which is to define the control channel. Whether it is encoded as a number or frequency should not affect uses elsewhere, and encoding the representation in the name is not required. |  | HT Elements | Frame Format | 7.3.2.48
2200 | Ji, Lusheng | 7.4.1.5 | 55 | 9 | E | N | 55 | 9 | Channel Switch Announcement frame format | 7.4.1.5 | E |  | R |  |  |  | Incorrect editor's instructions | Proper editing instruction for a Figure is "Replace" | The use of replace is allowed for figures (Ed: I have verified this with IEEE-SA staff). It is appropriate where the changes may be clearly marked, such as this. |  | Management Frames | Frame Format | 7.4.1.5
2201 | Ji, Lusheng | 7.4.1.5 | 55 | 10 | E | N | 55 | 10 | Channel Switch Announcement frame format | 7.4.1.5 | E |  | R |  |  |  | Don't underline in Figure | Remove underlining | The underlining is required with the "change" editorial instruction. |  | Management Frames | Frame Format | 7.4.1.5
7589 | Stephens, Adrian | 7.4.1.5 |  |  | E | N | 55 |  | Channel Switch Announcement frame format | 7.4.1.5 | E |  | R |  |  |  | The New Extension Channel Offset element is poorly named, it is logically an extension to the channel switch announcement element. | Rename: "New Extension Channel Offset element " as the channel switch announcement extension element. | This was renamed extension channel offset in response to another comment. |  | Management Frames | Frame Format | 7.4.1.5
2204 | Ji, Lusheng | 7.4.2 | 55 | 18 | E | N | 55 | 18 | QoS Action frame details | 7.4.2 | E |  | R |  |  |  | Heading with no text changes indicated | Delete heading with empty content | Heading is required to provide context for 7.4.3.1 |  | Management Frames | Frame Format | 7.4.2
3306 | Ji, Lusheng | 7.4.2 | 55 | 18 | E | N | 55 | 18 | QoS Action frame details | 7.4.2 | E |  | R |  |  |  | Extraneous heading line | Delete this line | Heading is required to provide context for 7.4.3.1 |  | Management Frames | Frame Format | 7.4.2
2230 | Ji, Lusheng | 7.4.7.1 | 58 | 3 | E | N | 58 | 3 | Recommended Transmission Channel Width Management Action Frame | 7.4.7.1 | E |  | R |  |  |  | Suggest that you reference Table 24 for the Category value, rather than all the Editor's Notes | Change to "The Category field is set to the value shown in Table 24 for the High Thruput Category." Similar changes elsewhere these numbers need to appear. | The TBD will be replaced and the editor's notes removed when approved by TGn. The baseline defines each category value in situ, rather than by reference. |  | Coexistence | Coexistence | 7.4.7.1
982 | Erceg, Vinko | 7.4.7.8 | 74 | 13 | E | N | 74 | 13 | Compressed Steering Matrices Feedback frame | 7.4.7.8 | E |  | R |  |  |  | LSB acronym is not defined | Define LSB (least significant bit) | The acronym is defined in IEEE 100 |  | Beamforming | Beamforming & Adaptation | 7.4.7.8
983 | Erceg, Vinko | 7.4.7.8 | 74 | 13 | E | N | 74 | 13 | Compressed Steering Matrices Feedback frame | 7.4.7.8 | E |  | R |  |  |  | MSB acronym is not defined | Define MSB (most significant bit) | The acronym is defined in IEEE 100 |  | Beamforming | Beamforming & Adaptation | 7.4.7.8
2349 | Ji, Lusheng | 7.4.7.10 | 76 | 5 | E | N | 76 | 5 | PSMP | 7.4.7.10 | E |  | R |  |  |  | title inconsistent | Change to "PSMP management action frame" | The "manangement action frame" part is understood from the enclosing parent. While making the change to this subclause would create no particular problems, making the change for consistency to sibling subclauses creates an over-long heading. Rejected for consistency with those subclauses. |  | PSMP | PSMP | 7.4.7.10
3796 | Kandala, Srinivas | 7.4.7.10 |  |  | E | Y | 76 |  | PSMP | 7.4.7.10 | E |  | R |  |  |  | There are way too many repetitions in the subclause. | Delete the repetitions | The commenter does not provide sufficient information to adequatly locate the problems. |  | PSMP | PSMP | 7.4.7.10
4747 | McCann, Stephen | 7.4.7.10 | 77 | 7 | E | N | 77 | 7 | PSMP | 7.4.7.10 | E |  | R |  |  |  | 'the AID value' is not defined | Requires definition | This is defined in the baseline |  | PSMP | PSMP | 7.4.7.10
4757 | McCann, Stephen | 7.4A.1.2 | 80 | 13 | E | N | 80 | 13 | De-aggregation (Informative) | 7.4A.1.2 | E |  | R |  |  |  | Suggested optimisation 1 : Remove the multiply and divide by 4 | offset += 4 + 4*((get_MPDU_length(offset)+3)/4); becomes offset += 4 + (get_MPDU_length(offset)+3); | The purpose of these is to round up. The suggested change looses the rounding effect. |  | A-MPDU | Frame Format | 7.4A.1.2
4758 | McCann, Stephen | 7.4A.1.2 | 80 | 13-18 | E | N | 80 | 13 | De-aggregation (Informative) | 7.4A.1.2 | E |  | R |  |  |  | Suggested optimisation 2 : The 'Else' clause is not actually required | offset += 4 + (get_MPDU_length(offset)+3); } Else { /* delimiter invalid, advance 4 bytes and try again */ offset += 4; } becomes offset += get_MPDU_length(offset)+3; } /* advance 4 bytes and try again */ offset += 4; | The code is written for clarity, not efficiency. The proposed change does not improve clarity. |  | A-MPDU | Frame Format | 7.4A.1.2
2401 | Ji, Lusheng | 9.3.2.5 | 83 | 6 | E | N | 83 | 6 | Extended IFS (EIFS) | 9.2.3.5 | E |  | R |  |  |  | Heading with no text changes indicated | Delete heading with empty content | Subclause is non-empty |  | MAC Operation | MAC | 9.2.3.5
3329 | Ji, Lusheng | 9.3.2.5 | 83 | 6 | E | N | 83 | 6 | Extended IFS (EIFS) | 9.2.3.5 | E |  | R |  |  |  | Extraneous heading line | Delete this line | Subclause is non-empty |  | MAC Operation | MAC | 9.2.3.5
2404 | Ji, Lusheng | 9.2.3.6 | 83 | 10 | E | N | 83 | 10 | RIFS | 9.2.3.6 | E |  | R |  |  |  | The clauses should match the order in the list | "Insert a new subclause before 9.2.3.1" | This is generally deprecated. The 92.3.1a numbering scheme doesn’t allow insertion at the start. |  | Duplicate | Duplicate | 9.2.3.6
752 | Durand, Chris | 9.2.4 | 83 | 17 | E | N | 83 | 17 | DCF access procedure | 9.2.4 | E |  | R |  |  |  | DCF access procedure is 9.2.5 | Change "9.2.4" to "9.2.5" | Wrong heading, 9.2.5 DCF heading already exists. |  | Duplicate | Duplicate | 9.2.4
6934 | Nanda, Sanjiv | 9.2.5.4.1 | 84 | 14 | E | N | 84 | 14 | Dual CTS Protection | 9.2.5.4.1 | E |  | R |  |  |  | Table applies to AP only | Modify Table caption as "AP Dual CTS Rules" | Rejected (although some editorial clarification). Rules are included for both AP and STA. |  | Protection Mechanisms | Coexistence | 9.2.5.4.1
2413 | Ji, Lusheng | 9.2.5.4.1 | 84 | 18 | E | N | 84 | 18 | Dual CTS Protection | 9.2.5.4.1 | E |  | R |  |  |  | missing comma | Insert a comma after "CTS-to-self" | Not required.The "and" is sufficient. "," is optional before the "and" in a list. |  | Protection Mechanisms | Coexistence | 9.2.5.4.1
2414 | Ji, Lusheng | 9.2.6 | 85 | 2 | E | N | 85 | 2 | Directed MPDU transfer procedure | 9.2.6 | E |  | R |  |  |  | identify the change as first four paragraphs | Make change indicated in comment | There are only 4 paragraphs. |  | MAC Operation | MAC | 9.2.6
2415 | Ji, Lusheng | 9.2.6 | 85 | 9 | E | N | 85 | 9 | Directed MPDU transfer procedure | 9.2.6 | E |  | R |  |  |  | This paragraph in P802.11REV-ma-D6.0 contains changes | track P802.11REV-ma-D6.0 | Reference is 5.1. Though this has changed in 5.2. Not sure if I should take in a change from 5.2. |  | MAC Operation | MAC | 9.2.6
11665 | Marshall, Bill | 9.2.6 | 85 | 9 | E | N | 85 | 9 | Directed MPDU transfer procedure | 9.2.6 | E |  | R |  |  |  | This paragraph in 11ma contains changes | track 11ma | Reference is 5.1. Though this has changed in 5.2. Not sure if I should take in a change from 5.2. |  | MAC Operation | MAC | 9.2.6
2421 | Ji, Lusheng | 9.4 | 85 | 21 | E | N | 85 | 21 | Fragmentation | 9.4 | E |  | R |  |  |  | This paragraph in P802.11REV-ma-D6.0 contains changes | track P802.11REV-ma-D6.0 | Reference is 5.1. |  | MAC Operation | MAC | 9.4
10502 | Marshall, Bill | 9.4 | 85 | 21 | E | N | 85 | 21 | Fragmentation | 9.4 | E |  | R |  |  |  | This paragraph in 11ma contains changes | track 11ma | Reference is 5.1. |  | MAC Operation | MAC | 9.4
497 | Choudhury, Abhijit | 9.4 | 85 | 24-25 | E | N | 85 | 24 | Fragmentation | 9.4 | E |  | R |  |  |  | We should change this to include all encryption types | Change "WEP" to "encryption" just like in Page 86, lines 33-34 | Should be brought to 802.11ma notice. |  | MAC Operation | MAC | 9.4
2425 | Ji, Lusheng | 9.6 | 87 | 33 | E | N | 87 | 33 | Multirate support | 9.6 | E |  | R |  |  |  | This paragraph in P802.11REV-ma-D6.0 contains changes | track P802.11REV-ma-D6.0 | Reference is 5.1. |  | MAC Operation | MAC | 9.6
10507 | Marshall, Bill | 9.6 | 87 | 33 | E | N | 87 | 33 | Multirate support | 9.6 | E |  | R |  |  |  | This paragraph in 11ma contains changes | track 11ma | Reference is 5.1. |  | MAC Operation | MAC | 9.6
6805 | Morioka, Yuichi | 9.6.2 | 89 | 7 | E | Y | 89 | 7 | Non-HT Basic Rate calculation | 9.6.2 | E |  | R |  |  |  | Mixed up terms: Non-HT Basic Rate/Non-HT Basic Rate Set. Per 9.6, specification needs to define Basic Rate Set rather than the Basic Rate. | Change sentense to, "The Non-HT Basic Rate Set is the rate set within BSSBasicRateSet that is less than or equal to the Non-HT_Referece_Rate of the immediately previous frame in the frame exchange sequence. | Set refers to more than one. This is detemination of a single rate. |  | Coexistence | Coexistence | 9.6.2
80 | Amann, Keith | 9.10.7.6 | 95 | 12 | E | N | 95 | 12 | Scoreboard context control of BlockAckReq | 9.10.7.6 | E |  | R |  |  |  | Extra ')' | Remove ')' at the end of the line. | There is no extra ")" a the end of the line. |  | Block Ack | MAC | 9.10.7.6
2495 | Ji, Lusheng | 9.12 | 97 | 20 | E | N | 97 | 20 | Frame exchange sequences | 9.12 | E |  | R |  |  |  | Bold is reserved for editor's instructions | delete uses of bold text | Bold Italic is reserved for editor's instructions, not iolated usage of bold or italics. |  | MAC Operation | MAC | 9.12
2496 | Ji, Lusheng | 9.12 | 97 | 25 | E | N | 97 | 25 | Frame exchange sequences | 9.12 | E |  | R |  |  |  | Italic is reserved for editor's instructions | delete uses of italic text | Bold Italic is reserved for editor's instructions, not isolated usage of bold or italics. |  | MAC Operation | MAC | 9.12
2497 | Ji, Lusheng | 9.12 | 97 | 25 | E | N | 97 | 25 | Frame exchange sequences | 9.12 | E |  | R |  |  |  | missing period at end of sentence | Make change indicated in comment | period is already there. |  | MAC Operation | MAC | 9.12
3847 | Kandala, Srinivas | 9.16.1 | 107 |  | E | Y | 107 |  | Generally | 9.16.1 | E |  | R |  |  |  | Is it possible to improve on titles? Please do so (if the WG is not serious about the draft, why have one?) | As suggested | No suggestion mentioned. |  | Protection Mechanisms | Coexistence | 9.16.1
2563 | Ji, Lusheng | 9.16.2 | 107 | 21 | E | N | 107 | 21 | Long NAV | 9.16.2 | E |  | R |  |  |  | missing semicolon at end of line | Make change indicated in comment | Fixed by resolution to earlier editorial comment | Sheet4 Editorials | Protection Mechanisms | Coexistence | 9.16.2
2564 | Ji, Lusheng | 9.16.2 | 107 | 22 | E | N | 107 | 22 | Long NAV | 9.16.2 | E |  | R |  |  |  | missing semicolon at end of line | Make change indicated in comment | Fixed by resolution to earlier editorial comment |  | Protection Mechanisms | Coexistence | 9.16.2
2565 | Ji, Lusheng | 9.16.2 | 107 | 23 | E | N | 107 | 23 | Long NAV | 9.16.2 | E |  | R |  |  |  | missing period at end of sentence | Make change indicated in comment | Fixed by resolution to earlier editorial comment |  | Protection Mechanisms | Coexistence | 9.16.2
4769 | McCann, Stephen | 9.17.1 | 109 | 20 | E | Y | 109 | 20 | Reverse direction aggregation exchanges | 9.17.1 | E |  | R |  |  |  | The term 'responder' has been used for the first time. I think this should either be 'responder STA' or another previously used definition should be used. | 'responder STA' ?? | The term has been used many times in the draft and 802.11ma. |  | MAC Operation | MAC | 9.17.1
2578 | Ji, Lusheng | 9.17.1 | 109 | 21 | E | N | 109 | 21 | Reverse direction aggregation exchanges | 9.17.1 | E |  | R |  |  |  | base standard uses "true" and "false" instead of "1" and "0" | change "1" to "true" | Base standard uses both forms. |  | MAC Operation | MAC | 9.17.1
2579 | Ji, Lusheng | 9.17.1 | 109 | 22 | E | N | 109 | 22 | Reverse direction aggregation exchanges | 9.17.1 | E |  | R |  |  |  | base standard uses "true" and "false" instead of "1" and "0" | change "1" to "true" | Base standard uses both forms. |  | MAC Operation | MAC | 9.17.1
2581 | Ji, Lusheng | 9.17.1 | 109 | 27 | E | N | 109 | 27 | Reverse direction aggregation exchanges | 9.17.1 | E |  | R |  |  |  | base standard uses "true" and "false" instead of "1" and "0" | change "1" to "true" | Base standard uses both forms. |  | MAC Operation | MAC | 9.17.1
2582 | Ji, Lusheng | 9.17.1 | 109 | 28 | E | N | 109 | 28 | Reverse direction aggregation exchanges | 9.17.1 | E |  | R |  |  |  | base standard uses "true" and "false" instead of "1" and "0" | change "0" to "false" | Base standard uses both forms. |  | MAC Operation | MAC | 9.17.1
2584 | Ji, Lusheng | 9.17.2 | 110 | 8 | E | N | 110 | 8 | Bi-Directional Data Exchange Rules | 9.17.2 | E |  | R |  |  |  | base standard uses "true" and "false" instead of "1" and "0" | change "1" to "true" | Base standard uses both forms. |  | MAC Operation | MAC | 9.17.2
2585 | Ji, Lusheng | 9.17.2 | 110 | 10 | E | N | 110 | 10 | Bi-Directional Data Exchange Rules | 9.17.2 | E |  | R |  |  |  | base standard uses "true" and "false" instead of "1" and "0" | change "1" to "true" | Base standard uses both forms. |  | MAC Operation | MAC | 9.17.2
2586 | Ji, Lusheng | 9.17.2 | 110 | 10 | E | N | 110 | 10 | Bi-Directional Data Exchange Rules | 9.17.2 | E |  | R |  |  |  | base standard uses "true" and "false" instead of "1" and "0" | change "1" to "true" | Base standard uses both forms. |  | MAC Operation | MAC | 9.17.2
2587 | Ji, Lusheng | 9.17.2 | 110 | 11 | E | N | 110 | 11 | Bi-Directional Data Exchange Rules | 9.17.2 | E |  | R |  |  |  | base standard uses "true" and "false" instead of "1" and "0" | change "0" to "false" | Base standard uses both forms. |  | MAC Operation | MAC | 9.17.2
9098 | Worstell, Harry | 9.17.2 | 110 | 11 | E | N | 110 | 11 | Bi-Directional Data Exchange Rules | 9.17.2 | E |  | R |  |  |  | base standard uses "true" and "false" instead of "1" and "0" | change "0" to "false" | Base standard uses both forms. |  | MAC Operation | MAC | 9.17.2
11579 | Marshall, Bill | 9.17.2 | 110 | 11 | E | N | 110 | 11 | Bi-Directional Data Exchange Rules | 9.17.2 | E |  | R |  |  |  | base standard uses "true" and "false" instead of "1" and "0" | change "0" to "false" | Base standard uses both forms. |  | MAC Operation | MAC | 9.17.2
2588 | Ji, Lusheng | 9.17.2 | 110 | 12 | E | N | 110 | 12 | Bi-Directional Data Exchange Rules | 9.17.2 | E |  | R |  |  |  | base standard uses "true" and "false" instead of "1" and "0" | change "1" to "true" | Base standard uses both forms. |  | MAC Operation | MAC | 9.17.2
2589 | Ji, Lusheng | 9.17.2 | 110 | 13 | E | N | 110 | 13 | Bi-Directional Data Exchange Rules | 9.17.2 | E |  | R |  |  |  | base standard uses "true" and "false" instead of "1" and "0" | change "0" to "false" | Base standard uses both forms. |  | MAC Operation | MAC | 9.17.2
9100 | Worstell, Harry | 9.17.2 | 110 | 13 | E | N | 110 | 13 | Bi-Directional Data Exchange Rules | 9.17.2 | E |  | R |  |  |  | base standard uses "true" and "false" instead of "1" and "0" | change "0" to "false" | Base standard uses both forms. |  | MAC Operation | MAC | 9.17.2
11580 | Marshall, Bill | 9.17.2 | 110 | 13 | E | N | 110 | 13 | Bi-Directional Data Exchange Rules | 9.17.2 | E |  | R |  |  |  | base standard uses "true" and "false" instead of "1" and "0" | change "0" to "false" | Base standard uses both forms. |  | MAC Operation | MAC | 9.17.2
2590 | Ji, Lusheng | 9.17.2 | 110 | 17 | E | N | 110 | 17 | Bi-Directional Data Exchange Rules | 9.17.2 | E |  | R |  |  |  | base standard uses "true" and "false" instead of "1" and "0" | change "1" to "true" | Base standard uses both forms. |  | MAC Operation | MAC | 9.17.2
2591 | Ji, Lusheng | 9.17.2 | 110 | 18 | E | N | 110 | 18 | Bi-Directional Data Exchange Rules | 9.17.2 | E |  | R |  |  |  | Bold is reserved for editor's instructions | remove bold | Bold Italic is reserved for editor's instructions, not isolated usage of bold or italics. |  | MAC Operation | MAC | 9.17.2
2592 | Ji, Lusheng | 9.17.2 | 110 | 19 | E | N | 110 | 19 | Bi-Directional Data Exchange Rules | 9.17.2 | E |  | R |  |  |  | base standard uses "true" and "false" instead of "1" and "0" | change "0" to "false" | Base standard uses both forms. |  | MAC Operation | MAC | 9.17.2
9103 | Worstell, Harry | 9.17.2 | 110 | 19 | E | N | 110 | 19 | Bi-Directional Data Exchange Rules | 9.17.2 | E |  | R |  |  |  | base standard uses "true" and "false" instead of "1" and "0" | change "0" to "false" | Base standard uses both forms. |  | MAC Operation | MAC | 9.17.2
11581 | Marshall, Bill | 9.17.2 | 110 | 19 | E | N | 110 | 19 | Bi-Directional Data Exchange Rules | 9.17.2 | E |  | R |  |  |  | base standard uses "true" and "false" instead of "1" and "0" | change "0" to "false" | Base standard uses both forms. |  | MAC Operation | MAC | 9.17.2
2593 | Ji, Lusheng | 9.17.2 | 110 | 20 | E | N | 110 | 20 | Bi-Directional Data Exchange Rules | 9.17.2 | E |  | R |  |  |  | Bold is reserved for editor's instructions | remove bold | Bold Italic is reserved for editor's instructions, not isolated usage of bold or italics. |  | MAC Operation | MAC | 9.17.2
2595 | Ji, Lusheng | 9.17.2 | 110 | 26 | E | N | 110 | 26 | Bi-Directional Data Exchange Rules | 9.17.2 | E |  | R |  |  |  | base standard uses "true" and "false" instead of "1" and "0" | Change "0" to "false" | Base standard uses both forms. |  | MAC Operation | MAC | 9.17.2
5980 | Miller2, Robert | 9.17.2 | 110 | 26 | E | N | 110 | 26 | Bi-Directional Data Exchange Rules | 9.17.2 | E |  | R |  |  |  | base standard uses "true" and "false" instead of "1" and "0" | Change "0" to "false" | Base standard uses both forms. |  | MAC Operation | MAC | 9.17.2
9106 | Worstell, Harry | 9.17.2 | 110 | 26 | E | N | 110 | 26 | Bi-Directional Data Exchange Rules | 9.17.2 | E |  | R |  |  |  | base standard uses "true" and "false" instead of "1" and "0" | Change "0" to "false" | Base standard uses both forms. |  | MAC Operation | MAC | 9.17.2
11582 | Marshall, Bill | 9.17.2 | 110 | 26 | E | N | 110 | 26 | Bi-Directional Data Exchange Rules | 9.17.2 | E |  | R |  |  |  | base standard uses "true" and "false" instead of "1" and "0" | change "0" to "false" | Rejected: The following para from the baseline is typical: "QAPs set the Q-Ack subfield to 1 when the MIB attribute dot11QAckOptionImplemented is true and set it to 0 otherwise." As this shows, "true" is used for interpretation of the MIB (which supports truth values), but not for frame-formats. |  | MAC Operation | MAC | 9.17.2
2600 | Ji, Lusheng | 9.17.3 | 111 | 8 | E | N | 111 | 8 | Constraints regarding responses | 9.17.3 | E |  | R |  |  |  | base standard uses "true" and "false" instead of "1" and "0" | Change "0" to "false" | Base standard uses both forms. |  | MAC Operation | MAC | 9.17.3
11594 | Marshall, Bill | 9.17.3 | 111 | 8 | E | N | 111 | 8 | Constraints regarding responses | 9.17.3 | E |  | R |  |  |  | base standard uses "true" and "false" instead of "1" and "0" | change "0" to "false" | Rejected: The following para from the baseline is typical: "QAPs set the Q-Ack subfield to 1 when the MIB attribute dot11QAckOptionImplemented is true and set it to 0 otherwise." As this shows, "true" is used for interpretation of the MIB (which supports truth values), but not for frame-formats. |  | MAC Operation | MAC | 9.17.3
2601 | Ji, Lusheng | 9.17.3 | 111 | 10 | E | N | 111 | 10 | Constraints regarding responses | 9.17.3 | E |  | R |  |  |  | Text of the NOTE should be smaller font | Change text to be 9pt font |  |  | MAC Operation | MAC | 9.17.3
3592 | Kakani, Naveen | 9.18.1.1 | 112 | 118 | E | Y | 112 | 18 | PSMP sequence | 9.18.1.1 | E |  | R |  |  |  | Add text to clarify the use of scheduled and un-scheduled PSMP | Edit the text on line 118 to the following: “Unicast entries in the PSMP sequence (scheduled or unscheduled) should …..” | This section deals with scheduled PSMP. |  | PSMP | PSMP | 9.18.1.1
1647 | Hillman, Garth | 9.18.1.1.2 | 114 | 4 | E | N | 114 | 4 | Up Link Transmission | 9.18.1.1.2 | E |  | R |  |  |  | Grammar: field contains -> field which contains | change | Fixed by resolution to earlier editorial comment |  | PSMP | PSMP | 9.18.1.1.2
4624 | Malinen, Jouni | 9.18.1.1.2 | 114 | 4 | E | N | 114 | 4 | Up Link Transmission | 9.18.1.1.2 | E |  | R |  |  |  | Unclear sentence. | Replace “AP transmits an Additional Information Element RIFS mode field contains the value 1” with “AP transmits an Additional Information Element with RIFS mode field set to 1”. | Fixed by resolution to earlier editorial comment |  | PSMP | PSMP | 9.18.1.1.2
4774 | McCann, Stephen | 9.18.2.1 | 116 | 4 | E | N | 116 | 4 | PSMP Power management | 9.18.2.1 | E |  | R |  |  |  | typo: 'SP' | 'Service Period (SP)' | Has already been defined in 802.11ma. |  | PSMP | PSMP | 9.18.2.1
8034 | Thrasher, Jerry | 9.18.2.1 | 116 | 4 | E | N | 116 | 4 | PSMP Power management | 9.18.2.1 | E |  | R |  |  |  | use of the word "will" in the second sentence is wrong | Reword to "A STA with an established SP shall be awake…." | Ed: Rejected as an editorial. Adding a "shall" is not an editorial change. The requirement to wake for the SP is established in the baseline document, so no further normative text is required in TGn. |  | PSMP | PSMP | 9.18.2.1
2618 | Ji, Lusheng | 9.18.3 | 116 | 25 | E | N | 116 | 25 | MTBA rules in scheduled PSMP sequence | 9.18.3 | E |  | R |  |  |  | TSPEC likely should be plural | Change to TSPECs | Fixed by resolution to earlier editorial comment |  | PSMP | PSMP | 9.18.3
2624 | Ji, Lusheng | 9.18.3.1 | 116 | 35 | E | N | 116 | 35 | ULT payload retransmission | 9.18.3.1 | E |  | R |  |  |  | missing comma | insert comma after "is present" | Not required. |  | PSMP | PSMP | 9.18.3.1
11624 | Marshall, Bill | 9.18.4 | 117 | 8 | E | N | 117 | 8 | Unscheduled PSMP | 9.18.4 | E |  | R |  |  |  | STA should be plural | change to STAs, twice in sentence | Rejected. Singular use is appropriate, in the first case it relates to the response to a PSMP-UTT (which is specific to a STA), in the second it describes the use of alternate transmission mechanisms. The rules relate to the operation of a single entity - a STA. That multiple entities operate the same rules does not require acknowledgement in the text as this is described in the general introduction. Furthermore, it is not possible to make normative requirements across multiple STA, only within a single STA. |  | PSMP | PSMP | 9.18.4
2638 | Ji, Lusheng | 9.19.1 | 118 | 3 | E | N | 118 | 3 | Introduction (informative) | 9.19.1 | E |  | R |  |  |  | sounding should be plural | soundings | "Channel sounding" remains the same in the plural form. |  | Link Adaptation | Beamforming & Adaptation | 9.19.1
2639 | Ji, Lusheng | 9.19.1 | 118 | 5 | E | N | 118 | 5 | Introduction (informative) | 9.19.1 | E |  | R |  |  |  | two dash items are in opposite order to the sub-clauses below that describe them | reverse the order of the two dash list items | They are in the correct order as per section 9.19.3, lines 7-14. |  | Link Adaptation | Beamforming & Adaptation | 9.19.1
2640 | Ji, Lusheng | 9.19.2 | 118 | 17 | E | N | 118 | 17 | Link Adaptation using the HT Control Field | 9.19.2 | E |  | R |  |  |  | extraneous "this" | delete it | Fixed by resolution to earlier editorial comment |  | Link Adaptation | Beamforming & Adaptation | 9.19.2
2641 | Ji, Lusheng | 9.19.2 | 118 | 17 | E | N | 118 | 17 | Link Adaptation using the HT Control Field | 9.19.2 | E |  | R |  |  |  | "user" is undefined | Change to "if the originator desires information from more dimensions…" | Fixed by resolution to earlier editorial comment |  | Link Adaptation | Beamforming & Adaptation | 9.19.2
4777 | McCann, Stephen | 9.19.2 | 118 | 17 | E | N | 118 | 17 | Link Adaptation using the HT Control Field | 9.19.2 | E |  | R |  |  |  | The term 'user' is not normally used in this draft. STA should be refered to as opposed to the user. It is the STA that receives the information, as opposed to the user themselves. | clarify the term 'user' | Fixed by resolution to earlier editorial comment |  | Link Adaptation | Beamforming & Adaptation | 9.19.2
2654 | Ji, Lusheng | 9.19.3 | 119 | 3 | E | N | 119 | 3 | Immediate Response Frame Exchange for HT Control | 9.19.3 | E |  | R |  |  |  | missing "and" | before "Implicit BlockAckReq…" | Fixed by resolution to earlier editorial comment |  | Link Adaptation | Beamforming & Adaptation | 9.19.3
4781 | McCann, Stephen | 9.20.2.1.2 | 122 | 20 | E | N | 122 | 20 | Procedure | 9.20.2.1.2 | E |  | R |  |  |  | typo: 'sounding' | 'soundings' | "sounding" remains the same in the plural form. |  | Beamforming | Beamforming & Adaptation | 9.20.2.1.2
2689 | Ji, Lusheng | 9.20.3.2 | 123 | 30 | E | N | 123 | 30 | Feedback request and response rules | 9.20.3.2 | E |  | R |  |  |  | Bold is reserved for editor's instructions | delete bold text | Bold Italic is reserved for editor's instructions, not isolated usage of bold or italics. |  | Beamforming | Beamforming & Adaptation | 9.20.3.2
11699 | Marshall, Bill | 9.20.3.2 | 123 | 30 | E | N | 123 | 30 | Feedback request and response rules | 9.20.3.2 | E |  | R |  |  |  | Bold is reserved for editor's instructions | drop bold text | Rejected. there is nothing to reserve bold for editor's instructions. For example, table column headers are required to be bold. |  | Beamforming | Beamforming & Adaptation | 9.20.3.2
2690 | Ji, Lusheng | 9.20.3.2 | 123 | 34 | E | N | 123 | 34 | Feedback request and response rules | 9.20.3.2 | E |  | R |  |  |  | Bold is reserved for editor's instructions | delete bold text | Bold Italic is reserved for editor's instructions, not isolated usage of bold or italics. |  | Beamforming | Beamforming & Adaptation | 9.20.3.2
11700 | Marshall, Bill | 9.20.3.2 | 123 | 34 | E | N | 123 | 34 | Feedback request and response rules | 9.20.3.2 | E |  | R |  |  |  | Bold is reserved for editor's instructions | drop bold text | Rejected. there is nothing to reserve bold for editor's instructions. For example, table column headers are required to be bold. |  | Beamforming | Beamforming & Adaptation | 9.20.3.2
2692 | Ji, Lusheng | 9.20.3.2 | 124 | 1 | E | N | 124 | 1 | Feedback request and response rules | 9.20.3.2 | E |  | R |  |  |  | Bold is reserved for editor's instructions | delete bold text | Bold Italic is reserved for editor's instructions, not isolated usage of bold or italics. |  | Beamforming | Beamforming & Adaptation | 9.20.3.2
11701 | Marshall, Bill | 9.20.3.2 | 124 | 1 | E | N | 124 | 1 | Feedback request and response rules | 9.20.3.2 | E |  | R |  |  |  | Bold is reserved for editor's instructions | drop bold text | Rejected. there is nothing to reserve bold for editor's instructions. For example, table column headers are required to be bold. |  | Beamforming | Beamforming & Adaptation | 9.20.3.2
2695 | Ji, Lusheng | 9.20.3.3 | 124 | 13 | E | N | 124 | 13 | Transmit Beamforming with explicit Feedback | 9.20.3.3 | E |  | R |  |  |  | "is subject of advertised capabilities" | Change to "is limited to the advertised capabilities" | Fixed by resolution to earlier editorial comment |  | Beamforming | Beamforming & Adaptation | 9.20.3.3
2722 | Ji, Lusheng | 9.22 | 128 | 14 | E | N | 128 | 14 | Zero Length Frame as sounding frame | 9.22 | E |  | R |  |  |  | base standard uses "true" and "false" instead of "1" and "0" | Change "1" to "true" | Base standard uses both forms. |  | ZLF | Beamforming & Adaptation | 9.22
6107 | Miller2, Robert | 9.22 | 128 | 14 | E | N | 128 | 14 | Zero Length Frame as sounding frame | 9.22 | E |  | R |  |  |  | base standard uses "true" and "false" instead of "1" and "0" | Change "1" to "true" | See 11594 |  | ZLF | Beamforming & Adaptation | 9.22
2725 | Ji, Lusheng | 9.22 | 128 | 16 | E | N | 128 | 16 | Zero Length Frame as sounding frame | 9.22 | E |  | R |  |  |  | base standard uses "true" and "false" instead of "1" and "0" | Change "1" to "true" | Base standard uses both forms. |  | ZLF | Beamforming & Adaptation | 9.22
1656 | Hillman, Garth | 9.23.1 | 129 | 24 | E | N | 129 | 24 | Rules for operation in 40/20Mhz BSS | 9.23.1 | E |  | R |  |  |  | Grammar: operates the -> operates according to the | Change | Fixed by resolution to earlier editorial comment |  | Coexistence | Coexistence | 9.23.1
2735 | Ji, Lusheng | 9.23.1 | 129 | 25 | E | N | 129 | 25 | Rules for operation in 40/20Mhz BSS | 9.23.1 | E |  | R |  |  |  | Change "it" to "the STA" | Make change indicated in comment | Fixed by resolution to earlier editorial comment |  | Coexistence | Coexistence | 9.23.1
1518 | Godfrey, Tim | 9.23.5 | 130 | 9 | E | N | 130 | 9 | Frame transmission in 40/20Mhz BSS | 9.23.5 | E |  | R |  |  |  | Awkward wording: "An HT STA that has to transmit a response control frame it responds using same channel as the related frame has been received as described in this section." | Change "it responds using same channel" to "responds using the same channel" | Fixed by resolution to earlier editorial comment |  | Coexistence | Coexistence | 9.23.5
2741 | Ji, Lusheng | 9.23.5 | 130 | 9 | E | N | 130 | 9 | Frame transmission in 40/20Mhz BSS | 9.23.5 | E |  | R |  |  |  | badly worded sentence | Change first sentence to "When an HT STA has to transmit a response control frame, it uses the same channel as the one on which the related frame was received." | Fixed by resolution to earlier editorial comment |  | Coexistence | Coexistence | 9.23.5
4794 | McCann, Stephen | 9.23.5 | 130 | 9 | E | N | 130 | 9 | Frame transmission in 40/20Mhz BSS | 9.23.5 | E |  | R |  |  |  | typo: 'frame it responds' | 'frame responds' | Fixed by resolution to earlier editorial comment |  | Coexistence | Coexistence | 9.23.5
7149 | Perahia, Eldad | 9.23.5 | 130 | 9 | E | N | 130 | 9 | Frame transmission in 40/20Mhz BSS | 9.23.5 | E |  | R |  |  |  | grammar issue | change to "… a response control frame, responds using…" | Fixed by resolution to earlier editorial comment |  | Coexistence | Coexistence | 9.23.5
7150 | Perahia, Eldad | 9.23.5 | 130 | 11 | E | N | 130 | 11 | Frame transmission in 40/20Mhz BSS | 9.23.5 | E |  | R |  |  |  | grammar issue | change "A" to a | Fixed by resolution to earlier editorial comment |  | Coexistence | Coexistence | 9.23.5
7151 | Perahia, Eldad | 9.23.5 | 130 | 13 | E | N | 130 | 13 | Frame transmission in 40/20Mhz BSS | 9.23.5 | E |  | R |  |  |  | grammar issue | change "A" to a | Fixed by resolution to earlier editorial comment |  | Coexistence | Coexistence | 9.23.5
7677 | Stephens, Adrian | 9.23.6 |  |  | E | N | 130 |  | Protection in 40/20MHz BSS | 9.23.6 | E |  | R |  |  |  | "An HT STA actually transmitting " - actually is actually redundant | Remove actually | Fixed by resolution to earlier editorial comment |  | Coexistence | Coexistence | 9.23.6
2831 | Ji, Lusheng | 11.15 | 151 | 20 | E | N | 151 | 20 | 40/20 MHz Operation | 11.15 | E |  | R |  |  |  | All of 11.15 would be better placed as an informative annex | Make change indicated in comment. If this is moved, make sure the normative statements in first paragraph of page 152 appear in clause 9 (I think they do already), and re-word them in non-normative language in the annex. | Reject-40 MHz operation is an 11n feature and as such should be part of the main document. |  | Coexistence | Coexistence | 11.15
10517 | Marshall, Bill | 11.15 | 151 | 20 | E | N | 151 | 20 | 40/20 MHz Operation | 11.15 | E |  | R |  |  |  | All of 11.15 would be better placed as an informative annex | as in comment. If this is moved, make sure the normative statements in first paragraph of page 152 appear in clause 9 (I think they do already), and re-word them in non-normative language in the annex. | Reject-Refer to CID-2831 |  | Coexistence | Coexistence | 11.15
2843 | Ji, Lusheng | 11.15.1 | 152 | 8 | E | N | 152 | 8 | Basic functionality in BSS 40/20Mhz mode | 11.15.1 | E |  | R |  |  |  | This paragraph seems to be a duplicate of last two sentences of previous one. | delete it | Reject - This paragraph talks about 20 MHz capable only HT STAs, while the previous one talks about 20/40 MHz capable STA. It is needed to avoid confusion and/or additional questions. |  | Coexistence | Coexistence | 11.15.1
2845 | Ji, Lusheng | 11.15.1 | 152 | 12 | E | N | 152 | 12 | Basic functionality in BSS 40/20Mhz mode | 11.15.1 | E |  | R |  |  |  | missing article | inset "the" before "40MHz" | Reject - The 40 MHz channel is not a specific one. |  | Coexistence | Coexistence | 11.15.1
7706 | Stolpman, Victor | 11.15.1 | 152 | 15 | E | Y | 152 | 15 | Basic functionality in BSS 40/20Mhz mode | 11.15.1 | E |  | R |  |  |  | Wrong table number | Replace "Table n57" with "Table n60" | Reject - Table n57 is in order and there is no reason why it should be Table n60. |  | Coexistence | Coexistence | 11.15.1
7707 | Stolpman, Victor | 11.15.2 | 153 | 3 | E | Y | 153 | 3 | Operating Modes (Informative) | 11.15.2 | E |  | R |  |  |  | Wrong table number | Replace "Table n58" with "Table n61" | Reject - Table n58 is in order and there is no reason why it should be Table n61. |  | Coexistence | Coexistence | 11.15.2
7708 | Stolpman, Victor | 11.15.3 | 155 | 6 | E | Y | 155 | 6 | STA Capabilities (Informative) | 11.15.3 | E |  | R |  |  |  | Wrong table number | Replace "Table n59" with "Table n62" | Reject - Table n59 is in order and there is no reason why it should be Table n62. |  | Coexistence | Coexistence | 11.15.3
7777 | SURINENI, SHRAVAN | 11.16 | 156 | 5-6 | E | N | 156 | 5 | Phased Coexistence Operation | 11.16 | E |  | R |  |  |  | Add the following lines for clarity | PCO mechanism is applicable only when the BSS is operating in 40 Mhz channel and contains both 20 Mhz and 40 Mhz STAs. | Reject - PCO mechanism is applicable when BSS operates in 20/40 MHz mode. The proposed lines are not needed. |  | PCO | Coexistence | 11.16
2858 | Ji, Lusheng | 11.16.1 | 157 | 5 | E | N | 157 | 5 | Rules for Operation at PCO AP | 11.16.1 | E |  | R |  |  |  | base standard uses "true" and "false" instead of "1" and "0" | Change "1" to "true" | Reject - Bit values are set to "0" or "1". |  | PCO | Coexistence | 11.16.1
6243 | Miller2, Robert | 11.16.1 | 157 | 5 | E | N | 157 | 5 | Rules for Operation at PCO AP | 11.16.1 | E |  | R |  |  |  | base standard uses "true" and "false" instead of "1" and "0" | Change "1" to "true" | Reject-Refer to CID-2858 |  | PCO | Coexistence | 11.16.1
10605 | Marshall, Bill | 11.16.1 | 157 | 5 | E | N | 157 | 5 | Rules for Operation at PCO AP | 11.16.1 | E |  | R |  |  |  | base standard uses "true" and "false" instead of "1" and "0" | change "1" to "true" | Reject-Refer to CID-2858 |  | PCO | Coexistence | 11.16.1
2860 | Ji, Lusheng | 11.16.1 | 157 | 8 | E | N | 157 | 8 | Rules for Operation at PCO AP | 11.16.1 | E |  | R |  |  |  | base standard uses "true" and "false" instead of "1" and "0" | Change "0" to "false" | Reject - Bit values are set to "0" or "1". |  | PCO | Coexistence | 11.16.1
6245 | Miller2, Robert | 11.16.1 | 157 | 8 | E | N | 157 | 8 | Rules for Operation at PCO AP | 11.16.1 | E |  | R |  |  |  | base standard uses "true" and "false" instead of "1" and "0" | Change "0" to "false" | Reject - Refer to CID-2860 |  | PCO | Coexistence | 11.16.1
10604 | Marshall, Bill | 11.16.1 | 157 | 8 | E | N | 157 | 8 | Rules for Operation at PCO AP | 11.16.1 | E |  | R |  |  |  | base standard uses "true" and "false" instead of "1" and "0" | change "0" to "false" | Reject - Refer to CID-2860 |  | PCO | Coexistence | 11.16.1
2880 | Ji, Lusheng | 11.16.2 | 158 | 4 | E | N | 158 | 4 | Rules for Operation at the PCO non-AP STA | 11.16.2 | E |  | R |  |  |  | base standard uses "true" and "false" instead of "1" and "0" | Change "1" to "true" | Reject - Bit values are set to "0" or "1". |  | PCO | Coexistence | 11.16.2
6265 | Miller2, Robert | 11.16.2 | 158 | 4 | E | N | 158 | 4 | Rules for Operation at the PCO non-AP STA | 11.16.2 | E |  | R |  |  |  | base standard uses "true" and "false" instead of "1" and "0" | Change "1" to "true" | Rejected - Refer to CID - 2880 |  | PCO | Coexistence | 11.16.2
10625 | Marshall, Bill | 11.16.2 | 158 | 4 | E | N | 158 | 4 | Rules for Operation at the PCO non-AP STA | 11.16.2 | E |  | R |  |  |  | base standard uses "true" and "false" instead of "1" and "0" | change "1" to "true" | Rejected - Refer to CID - 2880 |  | PCO | Coexistence | 11.16.2
2889 | Ji, Lusheng | 11.16.2 | 158 | 12 | E | N | 158 | 12 | Rules for Operation at the PCO non-AP STA | 11.16.2 | E |  | R |  |  |  | base standard uses "true" and "false" instead of "1" and "0" | Change "1" to "true" | Reject - Bit values are set to "0" or "1". |  | PCO | Coexistence | 11.16.2
6274 | Miller2, Robert | 11.16.2 | 158 | 12 | E | N | 158 | 12 | Rules for Operation at the PCO non-AP STA | 11.16.2 | E |  | R |  |  |  | base standard uses "true" and "false" instead of "1" and "0" | Change "1" to "true" | Reject - Refer to CID - 2889 |  | PCO | Coexistence | 11.16.2
10626 | Marshall, Bill | 11.16.2 | 158 | 12 | E | N | 158 | 12 | Rules for Operation at the PCO non-AP STA | 11.16.2 | E |  | R |  |  |  | base standard uses "true" and "false" instead of "1" and "0" | change "1" to "true" | Reject - Refer to CID - 2889 |  | PCO | Coexistence | 11.16.2
2892 | Ji, Lusheng | 11.16.2 | 158 | 13 | E | N | 158 | 13 | Rules for Operation at the PCO non-AP STA | 11.16.2 | E |  | R |  |  |  | base standard uses "true" and "false" instead of "1" and "0" | Change "1" to "true" | Reject - Bit values are set to "0" or "1". |  | PCO | Coexistence | 11.16.2
6277 | Miller2, Robert | 11.16.2 | 158 | 13 | E | N | 158 | 13 | Rules for Operation at the PCO non-AP STA | 11.16.2 | E |  | R |  |  |  | base standard uses "true" and "false" instead of "1" and "0" | Change "1" to "true" | Reject - Refer to CID-2892 |  | PCO | Coexistence | 11.16.2
10627 | Marshall, Bill | 11.16.2 | 158 | 13 | E | N | 158 | 13 | Rules for Operation at the PCO non-AP STA | 11.16.2 | E |  | R |  |  |  | base standard uses "true" and "false" instead of "1" and "0" | change "1" to "true" | Reject - Refer to CID-2892 |  | PCO | Coexistence | 11.16.2
2895 | Ji, Lusheng | 11.16.2 | 158 | 16 | E | N | 158 | 16 | Rules for Operation at the PCO non-AP STA | 11.16.2 | E |  | R |  |  |  | base standard uses "true" and "false" instead of "1" and "0" | Change "0" to "false" | Reject - Bit values are set to "0" or "1". |  | PCO | Coexistence | 11.16.2
6280 | Miller2, Robert | 11.16.2 | 158 | 16 | E | N | 158 | 16 | Rules for Operation at the PCO non-AP STA | 11.16.2 | E |  | R |  |  |  | base standard uses "true" and "false" instead of "1" and "0" | Change "0" to "false" | Reject - Refer to CID -2895 |  | PCO | Coexistence | 11.16.2
10623 | Marshall, Bill | 11.16.2 | 158 | 16 | E | N | 158 | 16 | Rules for Operation at the PCO non-AP STA | 11.16.2 | E |  | R |  |  |  | base standard uses "true" and "false" instead of "1" and "0" | change "0" to "false" | Reject - Refer to CID -2895 |  | PCO | Coexistence | 11.16.2
2897 | Ji, Lusheng | 11.16.2 | 158 | 17 | E | N | 158 | 17 | Rules for Operation at the PCO non-AP STA | 11.16.2 | E |  | R |  |  |  | base standard uses "true" and "false" instead of "1" and "0" | Change "0" to "false" | Reject - Bit values are set to "0" or "1". |  | PCO | Coexistence | 11.16.2
6282 | Miller2, Robert | 11.16.2 | 158 | 17 | E | N | 158 | 17 | Rules for Operation at the PCO non-AP STA | 11.16.2 | E |  | R |  |  |  | base standard uses "true" and "false" instead of "1" and "0" | Change "0" to "false" | Reject - Refer to CID 2897 |  | PCO | Coexistence | 11.16.2
10624 | Marshall, Bill | 11.16.2 | 158 | 17 | E | N | 158 | 17 | Rules for Operation at the PCO non-AP STA | 11.16.2 | E |  | R |  |  |  | base standard uses "true" and "false" instead of "1" and "0" | change "0" to "false" | Reject - Refer to CID 2897 |  | PCO | Coexistence | 11.16.2
7045 | Perahia, Eldad | 20 | 159 | 9 | E | N | 159 | 9 | High Throughput PHY specification | 20 | E |  | R |  |  |  | general comment, TGp is also using Section 20 in their draft amendment. | please clarify | The 802.11 TGp draft also uses clause 20. According to the published timelines, TGn is scheduled to be published before TGp, and therefore it is correct to use clause 20. This numbering will be reviewed if the timelines are reviewed | 20060526r0-Sheet6 Editorials.doc | PHY General | PHY | 20
122 | Batra, Anuj | 20.1 | 159 | 12-27 | E | Y | 159 | 12 | Introduction | 20.1 | E |  | R |  |  |  | In general mandatory features should be mentioned before optional features | Rewrite paragraph so that mandatory features are mentioned first | The subclause 20.1 is an Informative section. Hence its not required to specify Mandatory modes before optional modes. | 20060526r0-Sheet6 Editorials.doc | PHY General | PHY | 20.1
12121 | Hart, Brian | 20.1 | 159 | 20 | E | N | 159 | 20 | Introduction | 20.1 | E |  | R |  |  |  | QPSK is Quadri-PSK not Quadrature PSK | Replace quadrature by quadri- | QPSK is defined as Quadrature Phase Shift Keying in Abbreviations (Section4, Page11 ) of IEEE Std 802.11TM-1999 (R2003) | 20060526r0-Sheet6 Editorials.doc | PHY General | PHY | 20.1
12123 | Hart, Brian | 20.1 | 159 | 26 | E | N | 159 | 26 | Introduction | 20.1 | E |  | R |  |  |  | That 40 MHz is optional is already mentioned in this paragraph. | Delete this sentence. | I guess, it is reasonable to restate as long as here is no contradiction. | 20060526r0-Sheet6 Editorials.doc | PHY General | PHY | 20.1
4663 | McCann, Stephen | 20.1.1 | 160 | 3,14,16, 26 | E | N | 160 | 3 | Scope | 20.1.1 | E |  | R |  |  |  | Several references to IEEE 802.11 occur on this page which should be removed | remove specific references to IEEE 802.11 | Rejected: Reference to 802.11 as a synonym for "this standard" is permitted (see the baseline). Reference to specific amendments is not. | 20060526r0-Sheet6 Editorials.doc | PHY General | PHY | 20.1.1
2925 | Ji, Lusheng | 20.1.3 | 160 | 32 | E | N | 160 | 32 | Operating Mode | 20.1.3 | E |  | R |  |  |  | Bold is reserved for editor's instructions | remove the bold font | Though the IEEE Style Guide says that editing instructions are in bold, I did not find any mandate stating that using bold is reserved for editing instructions. All the same, I believe, using bold for the bullet title may help improve the readability. Hence rejected. | 20060526r0-Sheet6 Editorials.doc | PHY General | PHY | 20.1.3
127 | Batra, Anuj | 20.1.3 | 161 | 6-7 | E | Y | 161 | 6 | Operating Mode | 20.1.3 | E |  | R |  |  |  | Change first sentence | To: "in this mode high throughput packets are transmitted using a non-HT compatible preamble" | The comment suggests that Green Field mode packets are to transmitted with a non-HT compatible preamble. It is not the intent stated in the text. Hence rejected. | 20060526r0-Sheet6 Editorials.doc | PHY General | PHY | 20.1.3
3434 | Jones, VK | 20.1.3 | 161 | 24 | E | N | 161 | 24 | Operating Mode | 20.1.3 | E |  | R |  |  |  | There is a reference to an "AP". | Need definition. | The definition of AP is provided in the baseline 802.11 document. | 20060526r0-Sheet6 Editorials.doc | PHY General | PHY | 20.1.3
7715 | Stolpman, Victor | 20.2.2 | 161 | 33 | E | Y | 161 | 33 | TXVECTOR parameters | 20.2.2 | E |  | R |  |  |  | Wrong table number | Replace "Table n60" with "Table n63" | Table n63 does not refer to TXVECTOR parameters. Table n60 is correct. Hence rejected | 20060527r0-Sheet6 Editorials.doc | PHY Interface | PHY | 20.2.2
7716 | Stolpman, Victor | 20.2.2 | 161 | 35 | E | Y | 161 | 35 | TXVECTOR parameters | 20.2.2 | E |  | R |  |  |  | Wrong table number | Replace "Table n60" with "Table n63" | Table n63 does not refer to TXVECTOR parameters. Table n60 is correct. Hence rejected | 20060527r0-Sheet6 Editorials.doc | PHY Interface | PHY | 20.2.2
2941 | Ji, Lusheng | 20.2.2 | 162 | 1 | E | N | 162 | 1 | TXVECTOR parameters | 20.2.2 | E |  | R |  |  |  | place the standard parameters for all PHYs at beginning of list | Move DATARATE to top, followed by LENGTH. Make the sub-clauses that follow the table match the table order. | The comment may be rejected as the ordering existing in the draft is sufficient for a reader to interpret the TXVECTOR specifications. | 20060527r0-Sheet6 Editorials.doc | PHY Interface | PHY | 20.2.2
3440 | Jones, VK | 20.2.2.2 | 163 | 7 | E | N | 163 | 7 | TXVECTOR L_DATARATE | 20.2.2.2 | E |  | R |  |  |  | HT-frame is used | Change to HT-mode | HT-Frame used in other portions of the draft | 20060527r0-Sheet6 Editorials.doc | PHY Interface | PHY | 20.2.2.2
3919 | Kasher, Assaf | 20.2.2.5 | 163 | 17 | E | N | 163 | 17 | TXVECTOR FORMAT | 20.2.2.5 | E |  | R |  |  |  | change "with in" to "within" |  | the word 'with' was deleted per CID-1585. | 20060527r0-Sheet6 Editorials.doc | PHY Interface | PHY | 20.2.2.5
7717 | Stolpman, Victor | 20.2.3 | 165 | 6 | E | Y | 165 | 6 | RXVECTOR parameters | 20.2.3 | E |  | R |  |  |  | Wrong table number | Replace "Table n61" with "Table n64" | Table n64 does not refer to $XVECTOR parameters. Table n61 is correct. Hence rejected | 20060528r0-Sheet6 Editorials.doc | PHY Interface | PHY | 20.2.3
2958 | Ji, Lusheng | 20.2.3 | 165 | 10 | E | N | 165 | 10 | RXVECTOR parameters | 20.2.3 | E |  | R |  |  |  | place the standard parameters for all PHYs at beginning of list | Move DATARATE to top, followed by LENGTH. Make the sub-clauses that follow the table match the table order. | The comment may be rejected as the ordering existing in the draft is sufficient for a reader to interpret the TXVECTOR specifications. | 20060528r0-Sheet6 Editorials.doc | PHY Interface | PHY | 20.2.3
3926 | Kasher, Assaf | 20.2.3.5 | 166 | 22 | E | N | 166 | 22 | RXVECTOR FORMAT | 20.2.3.5 | E |  | R |  |  |  | change "with in" to "within" |  | "with" not required | 20060528r0-Sheet6 Editorials.doc | PHY Interface | PHY | 20.2.3.5
1539 | Haisch, Fred | 20.3.2.3 | 174 | 8 | E | N | 174 | 8 | Modulation and Coding Scheme (MCS) | 20.3.2.3 | E |  | R |  |  |  | Page 174, Clause 20.3.2.3 - Add "index" after "(MCS)" in the first line of the first paragraph. | See Coment | The tables show the modulation coding schemes in addition to MCS index. Hence rejected. |  | PLCP MCS | PHY | 20.3.2.3
7727 | Stolpman, Victor | 20.3.2.3 | 174 | 11 | E | Y | 174 | 11 | Modulation and Coding Scheme (MCS) | 20.3.2.3 | E |  | R |  |  |  | Wrong table numbers | Replace "Table n87" by "Table n90" and "Table n102" by "Table n105" | Replaced by "in Table n88 through Table n102." |  | PLCP MCS | PHY | 20.3.2.3
7728 | Stolpman, Victor | 20.3.2.3 | 174 | 13 | E | Y | 174 | 13 | Modulation and Coding Scheme (MCS) | 20.3.2.3 | E |  | R |  |  |  | Wrong table numbers | Replace "Table n87" by "Table n90" and "Table n91" by "Table n94" | Replaced by "in Table n88 through Table n102." |  | PLCP MCS | PHY | 20.3.2.3
7729 | Stolpman, Victor | 20.3.2.3 | 174 | 14 | E | Y | 174 | 14 | Modulation and Coding Scheme (MCS) | 20.3.2.3 | E |  | R |  |  |  | Wrong table numbers | Replace "Table n92" by "Table n95" and "Table n95" by "Table n98" | Table numbers are correct |  | PLCP MCS | PHY | 20.3.2.3
7730 | Stolpman, Victor | 20.3.2.3 | 174 | 16 | E | Y | 174 | 16 | Modulation and Coding Scheme (MCS) | 20.3.2.3 | E |  | R |  |  |  | Wrong table number | Replace "Table n96" by "Table n99" | Table number is correct |  | PLCP MCS | PHY | 20.3.2.3
7731 | Stolpman, Victor | 20.3.2.3 | 174 | 18 | E | Y | 174 | 18 | Modulation and Coding Scheme (MCS) | 20.3.2.3 | E |  | R |  |  |  | Wrong table numbers | Replace "Table n97" by "Table n100" and "Table n102" by "Table n105" | Table numbers are correct |  | PLCP MCS | PHY | 20.3.2.3
7732 | Stolpman, Victor | 20.3.2.3 | 174 | 21 | E | Y | 174 | 21 | Modulation and Coding Scheme (MCS) | 20.3.2.3 | E |  | R |  |  |  | Wrong table number | Replace "Table n75" by "Table n78" | Table number is correct |  | PLCP MCS | PHY | 20.3.2.3
7733 | Stolpman, Victor | 20.3.2.3 | 174 | 22 | E | Y | 174 | 22 | Modulation and Coding Scheme (MCS) | 20.3.2.3 | E |  | R |  |  |  | Wrong table numbers | Replace "Table n97" by "Table n100", "Table n99" by "Table n102", "Table n100" by "Table n103" and "Table n102" by "Table n105" | Table numbers are correct |  | PLCP MCS | PHY | 20.3.2.3
12086 | Fisher, Wayne | 20.4.4 | 241 | 16 | E | N | 241 | 16 | PHY characteristics | 20.4.4 | E |  | R |  |  |  | Microsecond ?? Symbol missing (shows a box) in Table n83 | Add correct symbols. | This is likely to be a font problem with the users' acrobat reader. |  | PLME | PHY
10365 | Engwer, Darwin | C |  |  | E | Y | 275 |  | Formal description of MAC operation | Annex C | E |  | R |  |  |  | The Annex C template text does not match the latest rev of 802.11ma (D6.0), wrt the (now) informative nature of Annex C. I recognize that the text shown in 802.11n for Annex C is just a guide for collection of any changes that might be needed. Still, the baseline text should be correct, and currently it is not. | Update the Annex C outline text to match the latest 802.11ma draft. | The baseline for TGn D1.0 is explicitly REVma D5.1, in which annex C is normative. |  | MAC SDL | MAC | Annex C
12088 | Fisher, Wayne | Annex P | 323 | 5 | E | N | 323 | 5 | LDPC Matrix Definitions | Annex P | E |  | R |  |  |  | A table in an Annex is numbered with the (amendment letter "n" and the) Annex letter and then a number. E.g., Table nP.1-Matrix ………… | Replace: "Table n103 Matrix …" with "Table nP.1 - Matrix ….." And "n104" to "nP.2". And "n105" to "nP.3" | Ed: the n numbering is temporary. Tables have distinct numbers, which is adequate at this stage. All the numbering will be reviewed and modified to comply to baseline document numbering later in the process (probably during sponsor ballot). |  | PLCP Coding | PHY
1011 | Fischer, Matthew | 11.2.3.1 | 145 | 21 | E | N | 145 | 21 | MIMO Power Save support | 11.2.3.1 | E |  | R |  |  |  | wrong tense | change "enabled its multiple Rx" to "enables its additional RX" | multiple Rx chains is clear. |  | Power Management | MAC | 11.2.3.1
4652 | McCann, Stephen | 11.2.3.1 | 145 | 23 | E | N | 145 | 23 | MIMO Power Save support | 11.2.3.1 | E |  | R |  |  |  | typo: 'Non-HT' | 'An non-HT' | A non-HT is correct. |  | Power Management | MAC | 11.2.3.1
1729 | Inoue, Yasuhiko | 11.2.3.2 | 146 | 6-10 | E | N | 146 | 6 | Reduced MIMO capability | 11.2.3.2 | E |  | R |  |  |  | 11.2.3.2 Reduced MIMO Capability "An HT STA shall not send any MIMO PPDUs to a peer that is in static MIMO power save mode, as determined by receiving this management action frame. There may be a delay at a STA receiving the action frame to respond to any change. A STA that transmits this frame should wait a beacon period for transitions into static MIMO power save mode before locally operating its MIMO power save mode." This text seem to be more appropriate to be placed in 11.2.3.1 MIMO Power Save support | Replace | This text describes static MIMO power save mode, while 11.2.3.1 describes dynamic MIMO power save mode operation. |  | Power Management | MAC | 11.2.3.2
1027 | Fischer, Matthew | 11.4.4A.1 | 146 |  | E | Y | 146 |  | Introduction (Informative) | 11.4.4A.1 | E |  | R |  |  |  | the diagrams here should not appear - just include references to the appropriate clause where the TSPEC information is already on display | the diagrams here should not appear - delete them and just include references to the appropriate clause where the TSPEC information is already on display | These are already defined in section 7, this highlights the paramters that are relevant to PSMP. |  | PSMP | PSMP | 11.4.4A.1
2795 | Ji, Lusheng | 11.4.4A | 147 | 1 | E | N | 147 | 1 | Management of Scheduled PSMP | 11.4.4A | E |  | R |  |  |  | Tables n54 and n55 don't look at all like tables, rather have the appearance of Figures | Change the captions to "Figure" | Table lists the relevant parameters |  | PSMP | PSMP | 11.4.4A
6872 | Nanda, Sanjiv | 11.4.4A.1 | 147 | 1 | E | N | 147 | 1 | Introduction (Informative) | 11.4.4A.1 | E |  | R |  |  |  | Tables n54 and n55 are frame formats | Move to Section 7 | These are already defined in section 7, this highlights the paramters that are relevant to PSMP. |  | PSMP | PSMP | 11.4.4A.1
2801 | Ji, Lusheng | 11.4.4A.1 | 147 | 13 | E | N | 147 | 13 | Introduction (Informative) | 11.4.4A.1 | E |  | R |  |  |  | missing comma | insert comma after "changed" |  |  | PSMP | PSMP | 11.4.4A.1
2822 | Ji, Lusheng | 11.1 | 150 | 28 | E | N | 150 | 28 | Synchronization | 11.1 | E |  | R |  |  |  | Heading with no text changes indicated | Delete heading with empty content | 11.1 is required to give contex to 11.1.2.1.1 |  | MAC Management | MAC | 11.1
3357 | Ji, Lusheng | 11.1 | 150 | 28 | E | N | 150 | 28 | Synchronization | 11.1 | E |  | R |  |  |  | Extraneous heading line | Delete this line | 11.1 is required to give contex to 11.1.2.1.1 |  | MAC Management | MAC | 11.1
1064 | Fischer, Matthew | 11.9.5.2 | 150 | 17 | E | Y | 150 | 17 | Rules | 11.9.5.2 | E |  | R |  |  |  | extra word | remove "NOTE -" | Note is used to indicate informative text. |  | Coexistence | Coexistence | 11.9.5.2
2821 | Ji, Lusheng | 11.9.5.3 | 150 | 23footnote | E | N | 150 | 24 | Channel Management at the AP | 11.9.5.3 | E |  | R |  |  |  | missing comma | insert comma after "width set" | Not required |  | Coexistence | Coexistence | 11.9.5.3
3935 | Kasher, Assaf | 20.3.2.4 | 174 | 29 | E | N | 174 | 29 | Timing related parameters | 20.3.2.4 | E |  | R |  |  |  | Nst does not apear in the rest of the document (?) | remove line from table | N_ST is defined and used in 20.3.2.2 Overview of the PPDU encoding process. |  | PLCP | PHY | 20.3.2.4
7734 | Stolpman, Victor | 20.3.2.4 | 174 | 29 | E | Y | 174 | 29 | Timing related parameters | 20.3.2.4 | E |  | R |  |  |  | Wrong table number | Replace "Table n62" with "Table n65" | Editor will correctly renumber all tables when the next draft is published |  | PLCP | PHY | 20.3.2.4
12160 | Hart, Brian | 20.3.2.3 | 175 | 1 | E | N | 175 | 1 | Modulation and Coding Scheme (MCS) | 20.3.2.3 | E |  | R |  |  |  | From fig n49, T_HT-LTF1 only applies to GF | Update the second-to-last row in the upper table | Text in table entries addresses the issue |  | PLCP MCS | PHY
12161 | Hart, Brian | 20.3.2.3 | 175 | 1 | E | N | 175 | 1 | Modulation and Coding Scheme (MCS) | 20.3.2.3 | E |  | R |  |  |  | From fig n49, T_HT-LTF1 only applies to GF | Replace"second and subsequent" by "additional" | Text in table is adequately descriptive |  | PLCP MCS | PHY
4463 | Liu, Der-Zheng | 20.3.2.3 | 175 | 2 | E | Y | 175 | 2 | Modulation and Coding Scheme (MCS) | 20.3.2.3 | E |  | R |  |  |  | Lack of the definition of "NTBPS", which is used in Table n97 through Table n102. | Add the definition of "NTBPS" in Table n63. | See CID #402 -- this parameter is not used anywhere in the document except in 20.7, so should be replaced with other notation consistent with remainder of document |  | PLCP MCS | PHY | 20.3.2.3
7736 | Stolpman, Victor | 20.3.2.4 | 175 | 2 | E | Y | 175 | 2 | Timing related parameters | 20.3.2.4 | E |  | R |  |  |  | Wrong table number | Replace "Table n63" with "Table n66" | Editor will correctly renumber all tables when the next draft is published |  | PLCP | PHY | 20.3.2.4
7008 | Ogawa, Masakatsu | 20.3.2.4 | 175 | 3 | E | Y | 175 | 3 | Timing related parameters | 20.3.2.4 | E |  | R |  |  |  | In the table n63, the number of coded bit per single carrier is defined as N_BPSC. On the other hand, N_BPSC(i) is used for the number of coded bit per single carrier in i-th spatial stream. That makes readers confusing. | Delete the definition of N_BPSC (only N_BISC(i) is used.) | Ed: I don't see any other definition of N_BPSC, and N_BPSC(i) is used. |  | PLCP | PHY | 20.3.2.4
7072 | Perahia, Eldad | 20.3.2.5 | 177 | 1 | E | N | 177 | 1 | Mathematical description of signals | 20.3.2.5 | E |  | R |  |  |  | In Figure n51, the first part of the Green Field Packet is labeled L-STF. | Change this to HT-STF | L-STF has been used consistently throughout the document for this portion of the GF preamble. |  | PLCP | PHY | 20.3.2.5
3464 | Jones, VK | 20.3.2.5 | 177 |  | E | N | 177 |  | Mathematical description of signals | 20.3.2.5 | E |  | R |  |  |  | The variable which defines the start time of the MM HT-LTF1 does not have a "1" in the subscript. | Harmonize. | In MM preamble, the HT-LTFs are not separated into two distinct parts, so there is no need to distinguish between t_HT-LTF1 and t_HT-LTFs |  | PLCP | PHY | 20.3.2.5
214 | Batra, Anuj | 20.3.2.5 | 178 | 12 | E | Y | 178 | 12 | Mathematical description of signals | 20.3.2.5 | E |  | R |  |  |  | Change X_k^(i_tx) to reflect notation in (20-4) | Change X_k^(i_tx) to X_k^(i) | Inconsistent with rest of document. Changed 20-4 instead. See 898 |  | PLCP | PHY | 20.3.2.5
7740 | Stolpman, Victor | 20.3.2.5 | 178 | 14 | E | Y | 178 | 14 | Mathematical description of signals | 20.3.2.5 | E |  | R |  |  |  | Wrong table number | Replace "Table n64" with Table "n67" | Editor will correctly renumber all tables when the next draft is published |  | PLCP | PHY | 20.3.2.5
7741 | Stolpman, Victor | 20.3.2.5 | 178 | 16 | E | Y | 178 | 16 | Mathematical description of signals | 20.3.2.5 | E |  | R |  |  |  | Wrong table number | Replace "Table n64" with Table "n67" | Editor will correctly renumber all tables when the next draft is published |  | PLCP | PHY | 20.3.2.5
4884 | Medvedev, Irina | 20.3.3 | 179 | 4 | E | N | 179 | 4 | High Throughput Preamble | 20.3.3 | E |  | R |  |  |  | Language | Add "s" to "Preamble" to make plural | This is a somewhat arbitrary style call. I prefer to think of the PPDU having a single header and preamble, even though they come in several parts |  | PLCP Preamble | PHY | 20.3.3
4892 | Medvedev, Irina | 20.3.3.2.1.1 | 180 | 29-30 | E | N | 180 | 29 | Cyclic shift definition for the non-HT fields. | 20.3.3.2.1.1 | E |  | R |  |  |  | Missing information | Mention application of cyclic shift in the frequency domain | Current description of cyclic shifts is adequate without also going into frequency domain description |  | PLCP Preamble | PHY | 20.3.3.2.1.1
7747 | Stolpman, Victor | 20.3.3.2.1.1 | 180 | 30 | E | Y | 180 | 30 | Cyclic shift definition for the non-HT fields. | 20.3.3.2.1.1 | E |  | R |  |  |  | Wrong table number | Replace "Table n65" with Table "n68" | Editor will correctly renumber all tables when the next draft is published |  | PLCP Preamble | PHY | 20.3.3.2.1.1
4894 | Medvedev, Irina | 20.3.3.2.1.2 | 182 | 1 | E | N | 182 | 1 | Non-HT Short Training Field | 20.3.3.2.1.2 | E |  | R |  |  |  | Grammar | Insert "where" before "T^{iTX}_{CS}" |  |  | PLCP Preamble | PHY | 20.3.3.2.1.2
3477 | Jones, VK | 20.3.3.2.1.3 | 182 | 15 | E | N | 182 | 15 | Non-HT Long Training Field | 20.3.3.2.1.3 | E |  | R |  |  |  | There is no definition of N_SR in table n63. There are no values defined for N_SR | Insert one. | N_SR is define in Table n62 |  | PLCP Preamble | PHY | 20.3.3.2.1.3
3479 | Jones, VK | 20.3.3.2.1.4 | 183 | 8 | E | Y | 183 | 8 | The Non-HT Signal Field | 20.3.3.2.1.4 | E |  | R |  |  |  | use of the word "spoof" does not seem appropriate for an IEEE standard | Use a more descriptive word or sentence. | I don't have any better ideas. The term "spoof" is widely recognized in this context at this point |  | PLCP Header | PHY | 20.3.3.2.1.4
7748 | Stolpman, Victor | 20.3.3.2.1.4 | 183 | 11 | E | Y | 183 | 11 | The Non-HT Signal Field | 20.3.3.2.1.4 | E |  | R |  |  |  | Unit symbol for time is not right | Replace "usec" with "micro sec" | correct notation is "µs", but got rid of the problem in text fix up |  | PLCP Header | PHY | 20.3.3.2.1.4
3021 | Ji, Lusheng | 20.3.3.2.1.4 | 183 | 15 | E | N | 183 | 15 | The Non-HT Signal Field | 20.3.3.2.1.4 | E |  | R |  |  |  | cross ref to another clause should also include the clause number | Change to "see Table n68 in 20.3.3.2.2.2" | Not consistent with IEEE style guide |  | PLCP Header | PHY | 20.3.3.2.1.4
7749 | Stolpman, Victor | 20.3.3.2.1.4 | 183 | 22 | E | Y | 183 | 22 | The Non-HT Signal Field | 20.3.3.2.1.4 | E |  | R |  |  |  | Wrong table number | Replace "Table n66" with Table "n69" | Editor will correctly renumber all tables when the next draft is published |  | PLCP Header | PHY | 20.3.3.2.1.4
7750 | Stolpman, Victor | 20.3.3.2.1.4 | 184 | 1 | E | Y | 184 | 1 | The Non-HT Signal Field | 20.3.3.2.1.4 | E |  | R |  |  |  | Wrong table number | Replace "Table n66" with Table "n69" | Editor will correctly renumber all tables when the next draft is published |  | PLCP Header | PHY | 20.3.3.2.1.4
3482 | Jones, VK | 20.3.3.2.2 | 184 | 4 | E | N | 184 | 4 | The High Throughput portion of mixed mode preamble | 20.3.3.2.2 | E |  | R |  |  |  | The HT "short" and HT "long" training fields are actually the same length (both 4us). | Consider changing the term to HT channel training field. | The period of the HT-STF is shorter than the period of the HT-LTF |  | PLCP Preamble | PHY | 20.3.3.2.2
7753 | Stolpman, Victor | 20.3.3.2.2.1 | 185 | 2 | E | Y | 185 | 2 | Cyclic shift for the High Throughput portion of Mixed Mode preamble | 20.3.3.2.2.1 | E |  | R |  |  |  | Wrong table number | Replace "Table n67" with Table "n70" | Editor will correctly renumber all tables when the next draft is published |  | PLCP Preamble | PHY | 20.3.3.2.2.1
11961 | Salhotra, Atul | 20.3.3.2.2.2 | 186 | 1 | E | Y | 186 | 1 | The High Throughput Signal Field | 20.3.3.2.2.2 | E |  | R |  |  |  | Would be good to clarify LSB and MSB for "Number of extension HT-LTF" field | b'xy : y is LSB (position 8 of HT-SIG2) and x is MSB (position 9 of HT-SIG2) | Already covered by NOTE1 of table |  | PLCP Header | PHY | 20.3.3.2.2.2
4908 | Medvedev, Irina | 20.3.3.2.2.2 | 186 | Table n68 | E | N | 186 | 7 | The High Throughput Signal Field | 20.3.3.2.2.2 | E |  | R |  |  |  | Grammar | Add "s" to "HT-LTF" under Explanation and Coding, capitalize "Extension" | Fixed by previous changes -- HT-LTF no longer occurs |  | PLCP Header | PHY | 20.3.3.2.2.2
4910 | Medvedev, Irina | 20.3.3.2.2.2 | 186 | Table n68 | E | N | 186 | 7 | The High Throughput Signal Field | 20.3.3.2.2.2 | E |  | R |  |  |  | Language | In CRC Field Name under Explanation and Coding: insert "the" before "aforementioned" | Fixed by previous editorial change |  | PLCP Header | PHY | 20.3.3.2.2.2
3485 | Jones, VK | 20.3.3.2.2.2 | 186 |  | E | N | 186 |  | The High Throughput Signal Field | 20.3.3.2.2.2 | E |  | R |  |  |  | Number of extension HT-LTF has an explanation that involves sending extension streams. | Change explanation. | Changed name instead, see 277, 3025, 4685, 11931 |  | PLCP Header | PHY | 20.3.3.2.2.2
3030 | Ji, Lusheng | 20.3.3.2.2.2 | 188 | 3 | E | N | 188 | 3 | The High Throughput Signal Field | 20.3.3.2.2.2 | E |  | R |  |  |  | text after a NOTE should be smaller font | Change text to be 9pt font | Not consistent with IEEE style guide |  | PLCP Header | PHY | 20.3.3.2.2.2
930 | Erceg, Vinko | 20.3.3.3 | 195 | 1 | E | N | 195 | 1 | Greenfield preamble and header fields | 20.3.3.3 | E |  | R |  |  |  | Inconsistent spelling of Green Field in clause title | "Greenfield" --> "Green Field" | Editor has chosen "Greenfield" as the correct usage |  | PLCP Greenfield | PHY | 20.3.3.3
1509 | Godfrey, Tim | 20.3.3.3 | 195 | 1 | E | N | 195 | 1 | Greenfield preamble and header fields | 20.3.3.3 | E |  | R |  |  |  | In most places in the document, "Green Field" is two words. Here it is one. | Change to "Green Field" | see 930 |  | PLCP Greenfield | PHY | 20.3.3.3
4474 | Liu, Der-Zheng | 20.3.3.3 | 195 | 1 | E | N | 195 | 1 | Greenfield preamble and header fields | 20.3.3.3 | E |  | R |  |  |  | "Greenfield" is a typo. | Replaced by "Green Field". | see 930 |  | PLCP Greenfield | PHY | 20.3.3.3
4942 | Medvedev, Irina | 20.3.3.3.3 | 195 | 1 | E | N | 195 | 1 | Signal field | 20.3.3.3.3 | E |  | R |  |  |  | Consistence | Use "Green Field" instead of "Greenfield" | see 930 |  | PLCP Header | PHY | 20.3.3.3.3
3046 | Ji, Lusheng | 20.3.4 | 197 | 16 | E | N | 197 | 16 | The Data Field | 20.3.4 | E |  | R |  |  |  | cross ref to another clause should also include the clause number | Change to "Table n68 in 20.3.3.2.2.2." | Not consistent with IEEE style guide |  | PLCP Data | PHY | 20.3.4
4969 | Medvedev, Irina | 20.3.4.3.3.4 | 201 | 20 | E | N | 201 | 20 | LDPCC PPDU encoding process | 20.3.4.3.3.4 | E |  | R |  |  |  | Missing information | Insert ", to ensure an even number of OFDM symbols when STBC is used, " after "otherwise" | This is unnecessarily redundant z |  | PLCP Coding | PHY | 20.3.4.3.3.4
4970 | Medvedev, Irina | 20.3.4.3.3.4 | 201 | 20-21 | E | N | 201 | 20 | LDPCC PPDU encoding process | 20.3.4.3.3.4 | E |  | R |  |  |  | Missing definition | Insert definition of R | defined in Table n63 |  | PLCP Coding | PHY | 20.3.4.3.3.4
4971 | Medvedev, Irina | 20.3.4.3.3.4 | 201 | 20-21 | E | N | 201 | 20 | LDPCC PPDU encoding process | 20.3.4.3.3.4 | E |  | R |  |  |  | Ordering | Change places of lines 20 and 21 | there is no reason for this |  | PLCP Coding | PHY | 20.3.4.3.3.4
3053 | Ji, Lusheng | 20.3.4.3.3.4 | 201 | 21 | E | N | 201 | 21 | LDPCC PPDU encoding process | 20.3.4.3.3.4 | E |  | R |  |  |  | cross ref to another clause should also include the clause number | Change to "Table n68 in 20.3.3.2.2.2." | Not consistent with IEEE style guide |  | PLCP Coding | PHY | 20.3.4.3.3.4
4479 | Liu, Der-Zheng | 20.3.4.4.1 | 203 | 24 | E | N | 203 | 24 | Overview | 20.3.4.4.1 | E |  | R |  |  |  | "NCBPSS" is a typo. | Replaced by "NCBPS". | Not a typo . N_BPSS refers to the number of coded bits per symbol per stream |  | PLCP Interleaver | PHY | 20.3.4.4.1
4693 | McCann, Stephen | 20.3.4.4.2 | 204 | 7 | E | N | 204 | 7 | Stream Parser | 20.3.4.4.2 | E |  | R |  |  |  | This formula is missing a formula number | Add the number 20-37 | IEEE style guide specifies that equations of key importance should be numbered. This is an intermediate definition, and is not referred to in the text, so it does not need a number. |  | PLCP Interleaver | PHY | 20.3.4.4.2
3058 | Ji, Lusheng | 20.3.4.4.2 | 204 | 8 | E | N | 204 | 8 | Stream Parser | 20.3.4.4.2 | E |  | R |  |  |  | Text in a NOTE should be smaller font | Change text to be 9pt font | Not consistent with IEEE style guide |  | PLCP Interleaver | PHY | 20.3.4.4.2
12177 | Hart, Brian | 20.3.4.4.2 | 204 | 10 | E | N | 204 | 10 | Stream Parser | 20.3.4.4.2 | E |  | R |  |  |  | I believe it is especially that the bits that are consecutive, not the blocks | Try "Blocks of s(i_{ss}) consective bits are assigned to different spatial streams, with consecutive blocks assigned in round robin fashion." or similar. A diagram would be helpful | The text appears correct and sufficiently descriptive, couple with the equations 20-37 and 20-38 |  | PLCP Interleaver | PHY
12029 | Douglas, Brett | 20.1 | 159 | 16 | E | N | 159 | 16 |  | 20.1 | E | [5 empty] | "with extensions to 2-4 spatial streams" | "With extensions to 1-4 spatial streams" |  |  |  |  | 20.1
2942 | Ji, Lusheng | 20.2.2 | 162 | 1 | E | N | 162 | 1 | TXVECTOR parameters | 20.2.2 | E | [5 empty] | Middle column of this table is useless | delete it |  | 20060527r0-Sheet6 Editorials.doc | PHY Interface | PHY | 20.2.2
4535 | Lojko, Peter | 20.2.2.1 | 162 | Table | E | Y | 162 | 1 | TXVECTOR L_LENGTH | 20.2.2.1 | E | [5 empty] | Inconsistent capitalization | Make a rule for using lower or uppercase letters and use it consistently. | Comment may involve changes outside the scope of the document. | 20060527r0-Sheet6 Editorials.doc | PHY Interface | PHY | 20.2.2.1
4808 | Medvedev, Irina | 20.2.2.1 | 162 | Table | E | N | 162 | 1 | TXVECTOR L_LENGTH | 20.2.2.1 | E | [5 empty] | Inconsistent period placement | t | Comment may involve changes outside the scope of the document. | 20060527r0-Sheet6 Editorials.doc | PHY Interface | PHY | 20.2.2.1
2949 | Ji, Lusheng | 20.2.2.2 | 163 | 3 | E | N | 163 | 3 | TXVECTOR L_DATARATE | 20.2.2.2 | E | [5 empty] | DATARATE is a standard entry in TXVECTOR | delete "L-" | Comment may involve changes outside the scope of the document. | 20060527r0-Sheet6 Editorials.doc | PHY Interface | PHY | 20.2.2.2
7389 | Siti, Massimiliano | 20.2.2.2 | 163 | 5 | E | N | 163 | 5 | TXVECTOR L_DATARATE | 20.2.2.2 | E | [5 empty] | Wrong table number. | Table 136 has to be corrected (replacing with "table n60") |  | 20060527r0-Sheet6 Editorials.doc | PHY Interface | PHY | 20.2.2.2
4816 | Medvedev, Irina | 20.2.2.6 | 163 | 23 | E | N | 163 | 23 | TXVECTOR MCS | 20.2.2.6 | E | [5 empty] | Language | Remove extra space after "n88" |  | 20060527r0-Sheet6 Editorials.doc | PHY Interface | PHY | 20.2.2.6
4666 | McCann, Stephen | 20.2.2.7 | 163 | 25 | E | N | 163 | 25 | TXVECTOR BW | 20.2.2.7 | E | [5 empty] | The terms '40 MHz channel' and '20 MHz channel' has been commonly used within the rest of the document. | Perhaps re-phrase the wording to refer to channels as opposed to bandwidth for consistent terminology. | Comment may involve changes outside the scope of the document. | 20060527r0-Sheet6 Editorials.doc | PHY Interface | PHY | 20.2.2.7
12133 | Hart, Brian | 20.2.2.8 | 163 | 30 | E | N | 163 | 30 | TXVECTOR CH_OFFSET | 20.2.2.8 | E | [5 empty] | "the whole channel is used" is lazy | Enumerate 40MHz HT and both duplicate modes. | Requires submission | 20060527r0-Sheet6 Editorials.doc | PHY Interface | PHY
12136 | Hart, Brian | 20.2.2.13 | 164 | 16 | E | N | 164 | 16 | TXVECTOR STBC | 20.2.2.13 | E | [5 empty] | The STBC field is only partially enumerated | Fully enumerate all STBC cases | Requires submission | 20060527r0-Sheet6 Editorials.doc | PHY Interface | PHY
4820 | Medvedev, Irina | 20.2.3 | 165 | 6 | E | N | 165 | 6 | RXVECTOR parameters | 20.2.3 | E | [5 empty] | Extra space | Remove space after "n61" |  | 20060528r0-Sheet6 Editorials.doc | PHY Interface | PHY | 20.2.3
2956 | Ji, Lusheng | 20.2.3 | 165 | 10 | E | N | 165 | 10 | RXVECTOR parameters | 20.2.3 | E | [5 empty] | Middle column of this table is useless | Delete middle column | May require consensus from the Tgn group | 20060528r0-Sheet6 Editorials.doc | PHY Interface | PHY | 20.2.3
2959 | Ji, Lusheng | 20.2.3 | 165 | 10 | E | N | 165 | 10 | RXVECTOR parameters | 20.2.3 | E | [5 empty] | row "L-DATARATE" inconsistent with 12.3.4.4 | Change to "DATARATE" | Comment may involve changes outside the scope of the document. | 20060528r0-Sheet6 Editorials.doc | PHY Interface | PHY | 20.2.3
12140 | Hart, Brian | 20.2.3 | 166 | 1 | E | N | 166 | 1 | RXVECTOR parameters | 20.2.3 | E | [5 empty] | CHAN_MAT has an inadequate description | Add a few words of description | Requires submission | 20060528r0-Sheet6 Editorials.doc | PHY Interface | PHY
2966 | Ji, Lusheng | 20.2.3.1 | 166 | 2 | E | N | 166 | 2 | RXVECTOR L_LENGTH | 20.2.3.1 | E | [5 empty] | make the sub-clauses match the order of entries in RXVECTOR | Move DATARATE first, then LENGTH, then the remaining ones |  | 20060528r0-Sheet6 Editorials.doc | PHY Interface | PHY | 20.2.3.1
12141 | Hart, Brian | 20.2.3.1 | 166 | 7 | E | N | 166 | 7 | RXVECTOR L_LENGTH | 20.2.3.1 | E | [5 empty] | "can be used" is incorrect. | replace by "may have been used" | "Can be used" seems to convey the intent | 20060528r0-Sheet6 Editorials.doc | PHY Interface | PHY
12149 | Hart, Brian | 20.2.3.13 | 167 | 25 | E | N | 167 | 25 | RXVECTOR STBC | 20.2.3.13 | E | [5 empty] | The values for STBC are not enumerated | Enumerate the values for the RXVECTOR STBC | Requires submission | 20060528r0-Sheet6 Editorials.doc | PHY Interface | PHY
12151 | Hart, Brian | 20.3.2 | 169 | 1 | E | N | 169 | 1 | PLCP frame format | 20.3.2 | E | [5 empty] | The Legacy packet is not identified as FYI only | The legacy packet should be identified as FYI only. |  |  | PLCP Frame Format | PHY
2980 | Ji, Lusheng | 20.3.2.1 | 170 | 3 | E | N | 170 | 3 | Transmitter Block Diagram (informative) | 20.3.2.1 | E | [5 empty] | IEEE Style Guide doesn't allow bullet lists. | Change to dash list |  |  | PLCP | PHY | 20.3.2.1
4843 | Medvedev, Irina | 20.3.2.1 | 170 | 16-17 | E | N | 170 | 16 | Transmitter Block Diagram (informative) | 20.3.2.1 | E | [5 empty] | Missing information | Insert description of "CSD" that is shown in Figure n50 between STBC and Spatial Multiplexing |  |  | PLCP | PHY | 20.3.2.1
187 | Batra, Anuj | 20.3.2.1 | 170 | 19-20 | E | Y | 170 | 19 | Transmitter Block Diagram (informative) | 20.3.2.1 | E | [5 empty] | Explanation of direct mapping can be further enhanced | Add the following to end of bullet: "(one-to-one mapping)" |  |  | PLCP | PHY | 20.3.2.1
4847 | Medvedev, Irina | 20.3.2.1 | 170 | 27 | E | N | 170 | 27 | Transmitter Block Diagram (informative) | 20.3.2.1 | E | [5 empty] | Clarity | Insert "(CSD)" after "Cyclic shift insertion" so that it can be easily associated with the CSD block in Figure n50. |  |  | PLCP | PHY | 20.3.2.1
11920 | Madhavan Pillai, Krishna Sankar | 20.3.2.1 | 171 | Figure n50 | E | N | 171 | 0 | Transmitter Block Diagram (informative) | 20.3.2.1 | E | [5 empty] | The block named 'Stream Mapper' is named as 'Stream Parser' in JP PHY spec 11/05-1102r4. | Please change the text in Figure n50 from 'Stream Mapper' to 'Stream Parser' |  |  | PLCP | PHY | 20.3.2.1
267 | Batra, Anuj | Figure n50 | 171 |  | E | Y | 171 |  | Transmitter Block Diagram (informative) | 20.3.2.1 | E | [5 empty] | QAM mapping is not correct since it handles both QAM and BPSK | Replace "QAM mapping" with "Mapper" |  |  | PLCP | PHY | 20.3.2.1
193 | Batra, Anuj | 20.3.2.2 | 171 | 11-13 | E | Y | 171 | 11 | Overview of the PPDU encoding process | 20.3.2.2 | E | [5 empty] | First sentence is awkward | Replace second and third sentences with the following: "Produce the PLCP Preamble fields for each of the Ntx transmit chains based on the GF_MODE, NUM_EXTEN_SS, and MCS fields of the TXVECTOR." |  |  | PLCP | PHY | 20.3.2.2
12156 | Hart, Brian | 20.3.2.2 | 172 | 10 | E | N | 172 | 10 | Overview of the PPDU encoding process | 20.3.2.2 | E | [5 empty] | "at least 6 bits" is misleading. | There is a thorough, correct description immediately following. Therefore dlete the phrase in parentheses |  |  | PLCP | PHY
351 | Bjerke, Bjorn | 20.3.2.2 | 172 | 16 | E | N | 172 | 16 | Overview of the PPDU encoding process | 20.3.2.2 | E | [5 empty] | Equation (20-32) should read (20-34) | Make change |  |  | PLCP | PHY | 20.3.2.2
352 | Bjerke, Bjorn | 20.3.2.2 | 172 | 17 | E | N | 172 | 17 | Overview of the PPDU encoding process | 20.3.2.2 | E | [5 empty] | Equation (20-33) should read (20-35) | Make change |  |  | PLCP | PHY | 20.3.2.2
3000 | Ji, Lusheng | 20.3.2.2 | 173 | 5 | E | N | 173 | 5 | Overview of the PPDU encoding process | 20.3.2.2 | E | [5 empty] | delete word "subclause" in giving a cross reference | Make change indicated in comment |  |  | PLCP | PHY | 20.3.2.2
4855 | Medvedev, Irina | 20.3.2.2 | 173 | 5 | E | N | 173 | 5 | Overview of the PPDU encoding process | 20.3.2.2 | E | [5 empty] | Grammar | Add "s" to "subclause" for plurality |  |  | PLCP | PHY | 20.3.2.2
3001 | Ji, Lusheng | 20.3.2.2 | 173 | 33 | E | N | 173 | 33 | Overview of the PPDU encoding process | 20.3.2.2 | E | [5 empty] | delete word "subclause" in giving a cross reference | Make change indicated in comment |  |  | PLCP | PHY | 20.3.2.2
4861 | Medvedev, Irina | 20.3.2.3 | 174 | 13 | E | N | 174 | 13 | Modulation and Coding Scheme (MCS) | 20.3.2.3 | E | [5 empty] | Incorrect table number, language, missing information | Replace "n87" with "n88", replace "in one" with "for one", mention that the coding is always the same on all streams. | Changed Table ref to n88. Replaced "in one" with "for one". Did not add the text coding is always the same on all streams. |  | PLCP MCS | PHY | 20.3.2.3
3213 | Ji, Lusheng | D | 309 | 55 | E | N | 309 | 55 | ASN.1 encoding of the MAC and PHY MIB | Annex D | E | [5 empty] | dot11SMTbase8 | Change to dot11SMTbase8 |  |  | MIB | General | Annex D
5050 | Medvedev, Irina | 20.3.5 | 215 | 13 | T | N | 215 | 13 | Beamforming | 20.3.5 | E | [5 empty] | undefined representation | use "channel matrix of dimensions N_RX x N_TX" to define Hk | Transfer to Editorial for unified terminology for dimension of a matrix. |  | PHY Beamforming | Beamforming & Adaptation
4983 | Medvedev, Irina | 20.3.4.4.3 | 204 | 20 | E | N | 204 | 20 | Frequency interleaver | 20.3.4.4.3 | E |  | A |  |  |  | Punctuation | Remove comma "," after "rows" |  | 20060523r1 | PLCP Interleaver | PHY | 20.3.4.4.3
4984 | Medvedev, Irina | 20.3.4.4.3 | 204 | 20-21 | E | N | 204 | 20 | Frequency interleaver | 20.3.4.4.3 | E |  | A |  |  |  | Language | Replace "when a 20MHz channel is used or when a" with "depending on whether a 20MHz channel or a" |  | 20060523r1 | PLCP Interleaver | PHY | 20.3.4.4.3
3059 | Ji, Lusheng | 20.3.4.4.3 | 204 | 22 | E | N | 204 | 22 | Frequency interleaver | 20.3.4.4.3 | E |  | A |  |  |  | instead of "Table below", identify table by number | Change to "described in Table n74." |  | 20060523r1 | PLCP Interleaver | PHY | 20.3.4.4.3
4694 | McCann, Stephen | 20.3.4.4.2 | 205 | 3 | E | N | 205 | 3 | Stream Parser | 20.3.4.4.2 | E |  | A |  |  |  | Reference to .11a is inappropriate | remove the reference to .11a |  | 20060523r1 | PLCP Interleaver | PHY | 20.3.4.4.2
4985 | Medvedev, Irina | 20.3.4.4.3 | 205 | Table n74 | E | N | 205 | 1 | Frequency interleaver | 20.3.4.4.3 | E |  | A |  |  |  | Consistency | Insert "." to signify multiplication for "4N_BPSC" and "6N_BPSC" |  | 20060523r1 | PLCP Interleaver | PHY | 20.3.4.4.3
4987 | Medvedev, Irina | 20.3.4.4.3 | 205 | 11-12 | E | N | 205 | 11 | Frequency interleaver | 20.3.4.4.3 | E |  | A |  |  |  | Extra white space | Remove extra carriage returns |  | 20060523r1 | PLCP Interleaver | PHY | 20.3.4.4.3
4695 | McCann, Stephen | 20.3.4.4.2 | 206 | 1 | E | N | 206 | 1 | Stream Parser | 20.3.4.4.2 | E |  | A |  |  |  | Text refers to 'We'. The use of the third person should be removed. | 'The index of the bit is denoted by r' |  | 20060523r1 | PLCP Interleaver | PHY | 20.3.4.4.2
245 | Batra, Anuj | 20.3.4.4.3 | 206 | 8-9 | E | Y | 206 | 8 | Frequency interleaver | 20.3.4.4.3 | E |  | A |  |  |  | Formating is incorrect | Please put both lines on a single line |  | 20060523r1 | PLCP Interleaver | PHY | 20.3.4.4.3
4988 | Medvedev, Irina | 20.3.4.5 | 206 | 14 | E | N | 206 | 14 | QAM Mapping | 20.3.4.5 | E |  | A |  |  |  | Punctuation | Insert period "." after "17.3.5.7" |  | 20060523r1 | PLCP OFDM | PHY | 20.3.4.5
4989 | Medvedev, Irina | 20.3.4.5.1 | 206 | 22 | E | N | 206 | 22 | Space-Time-Block-Coding (STBC) | 20.3.4.5.1 | E |  | A |  |  |  | Language | Replace "HT_SIG STBC field" with "the STBC field of the HT-SIG" |  | 20060523r1 | PLCP STBC | PHY | 20.3.4.5.1
385 | Bjerke, Bjorn | 20.3.4.5.1 | 206 | 26 | E | N | 206 | 26 | Space-Time-Block-Coding (STBC) | 20.3.4.5.1 | E |  | A |  |  |  | Typo in the subscript for the second occurrence of d_{k,l,2n} | Change the second "d_{k,l,2n}" to "d_{k,l,2n+1}" |  | 20060523r1 | PLCP STBC | PHY | 20.3.4.5.1
12182 | Hart, Brian | 20.3.4.5.1 | 207 | 3 | E | N | 207 | 3 | Space-Time-Block-Coding (STBC) | 20.3.4.5.1 | E |  | A |  |  |  | The HT_SIG fieldnames are identified primarily by bit numbers | Use the HT_SIG fieldnames as columns headers, with bit numbers as secondary |  | 20060523r1 | PLCP STBC | PHY
4991 | Medvedev, Irina | 20.3.4.5.1 | 207 | 7 | E | N | 207 | 7 | Space-Time-Block-Coding (STBC) | 20.3.4.5.1 | E |  | A |  |  |  | Punctuation | Remove comma before "and" |  | 20060523r1 | PLCP STBC | PHY | 20.3.4.5.1
4992 | Medvedev, Irina | 20.3.4.5.1 | 207 | 8 | E | N | 207 | 8 | Space-Time-Block-Coding (STBC) | 20.3.4.5.1 | E |  | A |  |  |  | Punctuation | Insert commas around "N_SS = 1" |  | 20060523r1 | PLCP STBC | PHY | 20.3.4.5.1
247 | Batra, Anuj | 20.3.4.5.1 | 207 | 9 | E | Y | 207 | 9 | Space-Time-Block-Coding (STBC) | 20.3.4.5.1 | E |  | A |  |  |  | Change tense of verb | Change: "are covered" to "can be covered"20.3.4. |  | 20060523r1 | PLCP STBC | PHY | 20.3.4.5.1
1610 | Heubaum, Karl | 20.3.4.6 | 207 | 11 | E | N | 207 | 11 | Pilot Subcarriers | 20.3.4.6 | E |  | A |  |  |  | “pilot signals are inserted” is duplicate text. | Change to “...4 pilot tones are inserted in the same sub-carriers...”. |  | 20060523r1 | PLCP OFDM | PHY | 20.3.4.6
3075 | Ji, Lusheng | 203.4.6 | 207 | 13 | E | N | 207 | 13 | Pilot Subcarriers | 20.3.4.6 | E |  | A |  |  |  | i.e. should be followed by a comma | add a comma after i.e. |  | 20060523r1 | PLCP OFDM | PHY | 20.3.4.6
386 | Bjerke, Bjorn | 20.3.4.6 | 208 | 1 | E | N | 208 | 1 | Pilot Subcarriers | 20.3.4.6 | E |  | A |  |  |  | Typo in Equation (20-47) | Change superscript for the second occurrence of PSI from "N_{STSI}" to "N_{STS}" |  | 20060523r1 | PLCP OFDM | PHY | 20.3.4.6
4995 | Medvedev, Irina | 20.3.4.6 | 208 | 7 | E | N | 208 | 7 | Pilot Subcarriers | 20.3.4.6 | E |  | A |  |  |  | Missing information | Replace "n+4" with "n+a", replace "4" with "integer a"; remove semicolong ";"; add " and the patterns "… are defined in Table n76 and Table n77 below" |  | 20060523r1 | PLCP OFDM | PHY | 20.3.4.6
251 | Batra, Anuj | 20.3.4.6 | 209 | 4 | E | Y | 209 | 4 | Pilot Subcarriers | 20.3.4.6 | E |  | A |  |  |  | Clarification | Rewrite beginning of sentence as: "In the non-HT and HT duplicate modes …" |  | 20060523r1 | PLCP OFDM | PHY | 20.3.4.6
4996 | Medvedev, Irina | 20.3.4.6 | 209 | 4, 5, 6 | E | N | 209 | 4 | Pilot Subcarriers | 20.3.4.6 | E |  | A |  |  |  | Language | Replace "bin" with "sub-carrier" |  | 20060523r1 | PLCP OFDM | PHY | 20.3.4.6
4997 | Medvedev, Irina | 20.3.4.6 | 209 | 5,6 | E | N | 209 | 5 | Pilot Subcarriers | 20.3.4.6 | E |  | A |  |  |  | Language | Replace "values on" with "values in", replace "repeated on" with "repeated in" |  | 20060523r1 | PLCP OFDM | PHY | 20.3.4.6
12183 | Hart, Brian | 20.3.4.6 | 209 | 6 | E | N | 209 | 6 | Pilot Subcarriers | 20.3.4.6 | E |  | A |  |  |  | The amount of rotation is not specified | Specify rotation by j | Make sure all references to rotation in the upper band are consistent (+90 degrees) throughout clause 20 | 20060523r1 | PLCP OFDM | PHY
389 | Bjerke, Bjorn | 20.3.4.7.1 | 209 | 13 | E | N | 209 | 13 | Spatial Mapping | 20.3.4.7.1 | E |  | A |  |  |  | Since STBC is an optional feature, refer to the QAM mapper output as the primary output, and the output from the STBC encoder as the secondary output. This avoids possible confusion | Replace the sentence on line 13 with "The transmitter may choose to rotate and/or scale the QAM mapper output vector (or the space time block coder output, if applicable)." |  | 20060523r1 | PLCP OFDM | PHY | 20.3.4.7.1
5004 | Medvedev, Irina | 20.3.4.7.1 | 210 | 3 | E | N | 210 | 3 | Spatial Mapping | 20.3.4.7.1 | E |  | A |  |  |  | Punctuation | Insert comma "," before "then" |  | 20060523r1 | PLCP OFDM | PHY | 20.3.4.7.1
5005 | Medvedev, Irina | 20.3.4.7.1 | 210 | 4 | E | N | 210 | 4 | Spatial Mapping | 20.3.4.7.1 | E |  | A |  |  |  | Punctuation | Replace period with semicolon ":" |  | 20060523r1 | PLCP OFDM | PHY | 20.3.4.7.1
3539 | Kakani, Naveen | 20.3.4.7.1 | 210 | equation (20-50) | E | Y | 210 | 6 | Spatial Mapping | 20.3.4.7.1 | E |  | A |  |  |  | In (20-50), [Q_k]_{I_Txi_STS} is not correct | Replace it with [Q_k]_{I_Tx,i_STS} |  | 20060523r1 | PLCP OFDM | PHY | 20.3.4.7.1
5006 | Medvedev, Irina | 20.3.4.7.1 | 210 | 12 | E | N | 210 | 12 | Spatial Mapping | 20.3.4.7.1 | E |  | A |  |  |  | Capitalizaion | Capitalize "Mapping" |  | 20060523r1 | PLCP OFDM | PHY | 20.3.4.7.1
5007 | Medvedev, Irina | 20.3.4.7.1 | 210 | 15 | E | N | 210 | 15 | Spatial Mapping | 20.3.4.7.1 | E |  | A |  |  |  | Grammar | Change "shift" to "shifts" to make plural |  | 20060523r1 | PLCP OFDM | PHY | 20.3.4.7.1
5008 | Medvedev, Irina | 20.3.4.7.1 | 210 | 17 | E | N | 210 | 17 | Spatial Mapping | 20.3.4.7.1 | E |  | A |  |  |  | Capitalizaion | Use lower case "i"for "in this case" |  | 20060523r1 | PLCP OFDM | PHY | 20.3.4.7.1
5010 | Medvedev, Irina | 20.3.4.7.1 | 210 | 24 | E | N | 210 | 24 | Spatial Mapping | 20.3.4.7.1 | E |  | A |  |  |  | Missing information | insert "left" before multiplied |  | 20060523r1 | PLCP OFDM | PHY | 20.3.4.7.1
5012 | Medvedev, Irina | 20.3.4.7.1 | 210 | 26 | E | N | 210 | 26 | Spatial Mapping | 20.3.4.7.1 | E |  | A |  |  |  | Consistency, language | Replace big "." used for multiplying with smaller size font ".'; replace colon with " , where D may take on one of the following : " |  | 20060523r1 | PLCP OFDM | PHY | 20.3.4.7.1
5013 | Medvedev, Irina | 20.3.4.7.1 | 210 | 27. 28 | E | N | 210 | 27 | Spatial Mapping | 20.3.4.7.1 | E |  | A |  |  |  | Missing commas | Insert commas before "D=" |  | 20060523r1 | PLCP OFDM | PHY | 20.3.4.7.1
5014 | Medvedev, Irina | 20.3.4.7.1 | 211 | 1,2,3,4 | E | N | 211 | 1 | Spatial Mapping | 20.3.4.7.1 | E |  | A |  |  |  | Missing commas | Insert commas before "D=" |  | 20060523r1 | PLCP OFDM | PHY | 20.3.4.7.1
5017 | Medvedev, Irina | 20.3.4.7.1 | 211 | 7,8,9,10 | E | N | 211 | 7 | Spatial Mapping | 20.3.4.7.1 | E |  | A |  |  |  | Missing commas | Insert commas before "Q=" |  | 20060523r1 | PLCP OFDM | PHY | 20.3.4.7.1
5018 | Medvedev, Irina | 20.3.4.7.1 | 211 | 11 | E | N | 211 | 11 | Spatial Mapping | 20.3.4.7.1 | E |  | A |  |  |  | Missing comma | Insert comma after "case" |  | 20060523r1 | PLCP OFDM | PHY | 20.3.4.7.1
5016 | Medvedev, Irina | 20.3.4.7.1 | 211 |  | E | Y | 211 |  | Spatial Mapping | 20.3.4.7.1 | E |  | A |  |  |  | Clarity | Sentence makes it seem that the smoothing bit is used in MM only. Rephrase as follows: "different spatial expansion over sub-carriers - this should be used in MM only and with the smoothing bit set to 0". Note: used expansion (singular) instead of expansions. |  | 20060523r1 | PLCP OFDM | PHY | 20.3.4.7.1
12188 | Hart, Brian | 20.3.4.7.1 | 212 | 3 | E | N | 212 | 3 | Spatial Mapping | 20.3.4.7.1 | E |  | A |  |  |  | Use "all" not "any" | Use "all" not "any" |  | 20060523r1 | PLCP OFDM | PHY
5020 | Medvedev, Irina | 20.3.4.7.2 | 212 | 13 | E | N | 212 | 13 | 20MHz HT transmission | 20.3.4.7.2 | E |  | A |  |  |  | Punctuation | Insert comma after "chain" and another one before "is" |  | 20060523r1 | PLCP OFDM | PHY | 20.3.4.7.2
391 | Bjerke, Bjorn | 20.3.4.7.2 | 212 | 14 | E | N | 212 | 14 | 20MHz HT transmission | 20.3.4.7.2 | E |  | A |  |  |  | Consistency of equation (20-51) with Section 20.3.4.6 | The pilot symbol should be denoted P_{iSTS,n}^k, and NOT P_{iSTS}^{k,n} |  | 20060523r1 | PLCP OFDM | PHY | 20.3.4.7.2
392 | Bjerke, Bjorn | 20.3.4.7.2 | 212 | 17 | E | N | 212 | 17 | 20MHz HT transmission | 20.3.4.7.2 | E |  | A |  |  |  | Grammar | "Packet" should not be capitalized |  | 20060523r1 | PLCP OFDM | PHY | 20.3.4.7.2
5021 | Medvedev, Irina | 20.3.4.7.2 | 212 | 17 | E | N | 212 | 17 | 20MHz HT transmission | 20.3.4.7.2 | E |  | A |  |  |  | Capitalizaion, punctuation | Replace "Packet" with "packet, ", noting the comma |  | 20060523r1 | PLCP OFDM | PHY | 20.3.4.7.2
5022 | Medvedev, Irina | 20.3.4.7.2 | 212 | 18 | E | N | 212 | 18 | 20MHz HT transmission | 20.3.4.7.2 | E |  | A |  |  |  | Punctuation | Insert comma after "17.4.5.9" |  | 20060523r1 | PLCP OFDM | PHY | 20.3.4.7.2
5023 | Medvedev, Irina | 20.3.4.7.2 | 212 | 20 | E | N | 212 | 20 | 20MHz HT transmission | 20.3.4.7.2 | E |  | A |  |  |  | Punctuation | Insert " , and" after definition of M(k) |  | 20060523r1 | PLCP OFDM | PHY | 20.3.4.7.2
393 | Bjerke, Bjorn | 20.3.4.7.2 | 213 | 1 | E | N | 213 | 1 | 20MHz HT transmission | 20.3.4.7.2 | E |  | A |  |  |  | Consistency of definition of pilot symbol with Section 20.3.4.6 | The pilot symbol should be denoted P_{iSTS,n}^k, and NOT P_{iTx}^{k,n} |  | 20060523r1 | PLCP OFDM | PHY | 20.3.4.7.2
5024 | Medvedev, Irina | 20.3.4.7.2 | 213 | 1 | E | N | 213 | 1 | 20MHz HT transmission | 20.3.4.7.2 | E |  | A |  |  |  | Incorrect subscript | Repace "itx" in subscript with "i_STS" |  | 20060523r1 | PLCP OFDM | PHY | 20.3.4.7.2
8166 | van Waes, Nico | 20.3.4.7.2 | 213 | 7 | E | N | 213 | 7 | 20MHz HT transmission | 20.3.4.7.2 | E |  | A |  |  |  | Wrong reference for M(k) | change text to; "M(k) in the 40MHz case is" |  | 20060523r1 | PLCP OFDM | PHY | 20.3.4.7.2
8167 | van Waes, Nico | 20.3.4.7.2 | 213 | 9 | E | N | 213 | 9 | 20MHz HT transmission | 20.3.4.7.2 | E |  | A |  |  |  | Wrong notation | Replace the subscript "i_SMI" with "i_STS" to be consistent with Equation (20-53) |  | 20060523r1 | PLCP OFDM | PHY | 20.3.4.7.2
394 | Bjerke, Bjorn | 20.3.4.7.3 | 213 | 3 | E | N | 213 | 3 | Transmission in 40MHz HT mode | 20.3.4.7.3 | E |  | A |  |  |  | Consistency of equation (20-53) with Section 20.3.4.6 (two occurences) | The pilot symbol should be denoted P_{iSTS,n}^k, and NOT P_{iSTS}^{k,n} |  | 20060523r1 | PLCP OFDM | PHY | 20.3.4.7.3
5027 | Medvedev, Irina | 20.3.4.7.3 | 213 | 8 | E | N | 213 | 8 | Transmission in 40MHz HT mode | 20.3.4.7.3 | E |  | A |  |  |  | Punctuation | Insert " , and" after definition of M(k) |  | 20060523r1 | PLCP OFDM | PHY | 20.3.4.7.3
395 | Bjerke, Bjorn | 20.3.4.7.3 | 213 | 9 | E | N | 213 | 9 | Transmission in 40MHz HT mode | 20.3.4.7.3 | E |  | A |  |  |  | Consistency of definition of pilot symbol with Section 20.3.4.6 | The pilot symbol should be denoted P_{iSTS,n}^k, and NOT P_{iSMI}^{k,n} |  | 20060523r1 | PLCP OFDM | PHY | 20.3.4.7.3
5028 | Medvedev, Irina | 20.3.4.7.3 | 213 | 9 | E | N | 213 | 9 | Transmission in 40MHz HT mode | 20.3.4.7.3 | E |  | A |  |  |  | Language and incorrect subscript | Remvoe "The pilot sequence", replace subscript with "i_STS", remove "for 40mHz" at end to be consistent with description in 20MHz |  | 20060523r1 | PLCP OFDM | PHY | 20.3.4.7.3
5029 | Medvedev, Irina | 20.3.4.7.3 | 213 | 11 | E | N | 213 | 11 | Transmission in 40MHz HT mode | 20.3.4.7.3 | E |  | A |  |  |  | Missing comma, language | Insert comma after "HT-LTF", insert "the" before "upper" |  | 20060523r2 | PLCP OFDM | PHY | 20.3.4.7.3
1544 | Haisch, Fred | 20.3.4.7.4 | 214 | 3 | E | N | 214 | 3 | Transmission in HT duplicate mode. | 20.3.4.7.4 | E |  | A |  |  |  | Page 214, Clause 20.3.4.7.4 - In line 3, replace "BPSK coding" with "BPSK modulation" | See Coment |  | 20060523r2 | PLCP OFDM | PHY | 20.3.4.7.4
5030 | Medvedev, Irina | 20.3.4.7.4 | 214 | 3 | E | N | 214 | 3 | Transmission in HT duplicate mode. | 20.3.4.7.4 | E |  | A |  |  |  | Language | Replace "coding" after "BPSK" with "modulation"; insert dash to have "rate-1/2" |  | 20060523r2 | PLCP OFDM | PHY | 20.3.4.7.4
5032 | Medvedev, Irina | 20.3.4.7.4 | 214 | 7 | E | N | 214 | 7 | Transmission in HT duplicate mode. | 20.3.4.7.4 | E |  | A |  |  |  | Punctuation | Insert comma at end of line |  | 20060523r2 | PLCP OFDM | PHY | 20.3.4.7.4
5033 | Medvedev, Irina | 20.3.4.7.4 | 214 | 7 | E | N | 214 | 7 | Transmission in HT duplicate mode. | 20.3.4.7.4 | E |  | A |  |  |  | Missing definition | Insert definition of p_n |  | 20060523r2 | PLCP OFDM | PHY | 20.3.4.7.4
5034 | Medvedev, Irina | 20.3.4.7.4 | 214 | 8 | E | N | 214 | 8 | Transmission in HT duplicate mode. | 20.3.4.7.4 | E |  | A |  |  |  | Punctuation | Replace "," with "and"; insert comma at end of line |  | 20060523r2 | PLCP OFDM | PHY | 20.3.4.7.4
5036 | Medvedev, Irina | 20.3.4.7.4 | 214 | 10 | E | N | 214 | 10 | Transmission in HT duplicate mode. | 20.3.4.7.4 | E |  | A |  |  |  | Incorrect subscript | Replace subscript with "i_TX, 1" |  | 20060523r2 | PLCP OFDM | PHY | 20.3.4.7.4
3392 | Jokela, Jari | 20.3.4.7.4 | 214 | 11 | E | N | 214 | 11 | Transmission in HT duplicate mode. | 20.3.4.7.4 | E |  | A |  |  |  | It would be more clear to conform the definition of [Q_k] in the equation (20-50) | Replace "[Q_k]_i_tx" with "[Q_k]_i_tx,1" |  | 20060523r2 | PLCP OFDM | PHY | 20.3.4.7.4
5037 | Medvedev, Irina | 20.3.4.7.4 | 214 | 11 | E | N | 214 | 11 | Transmission in HT duplicate mode. | 20.3.4.7.4 | E |  | A |  |  |  | Punctuation | Insert period at end of line |  | 20060523r2 | PLCP OFDM | PHY | 20.3.4.7.4
5038 | Medvedev, Irina | 20.3.4.7.5 | 214 | 13 | E | N | 214 | 13 | Transmission with a short guard interval | 20.3.4.7.5 | E |  | A |  |  |  | Punctuation | Remove comma before "when" |  | 20060523r2 | PLCP OFDM | PHY | 20.3.4.7.5
396 | Bjerke, Bjorn | 20.3.4.7.5 | 214 | 15 | E | N | 214 | 15 | Transmission with a short guard interval | 20.3.4.7.5 | E |  | A |  |  |  | Grammar | Replace "…and T_SYM is replaces with T_SYMS" with "… and T_SYM replaced by T_SYMS" |  | 20060523r2 | PLCP OFDM | PHY | 20.3.4.7.5
5039 | Medvedev, Irina | 20.3.4.7.5 | 214 | 15 | E | N | 214 | 15 | Transmission with a short guard interval | 20.3.4.7.5 | E |  | A |  |  |  | Language | Remove "the exception" |  | 20060523r2 | PLCP OFDM | PHY | 20.3.4.7.5
5041 | Medvedev, Irina | 20.3.4.8 | 214 | 19 | E | N | 214 | 19 | Non-HT duplicate transmission | 20.3.4.8 | E |  | A |  |  |  | Language, punctuation | Replace "upper and" with "upper or", insert comma after "L-LTF" |  | 20060523r2 | Coexistence | Coexistence | 20.3.4.8
5042 | Medvedev, Irina | 20.3.4.8 | 214 | 20 | E | N | 214 | 20 | Non-HT duplicate transmission | 20.3.4.8 | E |  | A |  |  |  | Language | Replace "There is no" with "The", replace "or" with "and", add "are not transmitted" at end of this sentence. |  | 20060523r2 | Coexistence | Coexistence | 20.3.4.8
7541 | Stephens, Adrian | 20.3.4.8 |  |  | E | N | 214 |  | Non-HT duplicate transmission | 20.3.4.8 | E |  | A |  |  |  | "that may be present in either the upper and lower channels of the 40MHz channel" - the double use of "channel" is misleading | Replace with: "that may be present in either the upper and lower halves of the 40MHz channel" |  | 20060424r2 | Coexistence | Coexistence | 20.3.4.8
4483 | Liu, Der-Zheng | 20.3.4.8 | 215 | 1 | E | N | 215 | 1 | Non-HT duplicate transmission | 20.3.4.8 | E |  | A |  |  |  | "dk exp" is a typo. | Replaced by "dk,n exp". |  | 20060523r2 | Coexistence | Coexistence | 20.3.4.8
397 | Bjerke, Bjorn | 20.3.4.8 | 215 | 3 | E | N | 215 | 3 | Non-HT duplicate transmission | 20.3.4.8 | E |  | A |  |  |  | Language | Delete " the ones" |  | 20060523r2 | Coexistence | Coexistence | 20.3.4.8
5043 | Medvedev, Irina | 20.3.4.8 | 215 | 3 | E | N | 215 | 3 | Non-HT duplicate transmission | 20.3.4.8 | E |  | A |  |  |  | Punctuation | Replace "," with "and"; remove "the ones", insert comma at end of line |  | 20060523r2 | Coexistence | Coexistence | 20.3.4.8
5045 | Medvedev, Irina | 20.3.4.8 | 215 | 4 | E | N | 215 | 4 | Non-HT duplicate transmission | 20.3.4.8 | E |  | A |  |  |  | Punctuation | Insert " , and" at end of line |  | 20060523r2 | Coexistence | Coexistence | 20.3.4.8
5046 | Medvedev, Irina | 20.3.4.8 | 215 | 5 | E | N | 215 | 5 | Non-HT duplicate transmission | 20.3.4.8 | E |  | A |  |  |  | Incorrect subscript | Replace subscript with "i_TX, 1" |  | 20060523r2 | Coexistence | Coexistence | 20.3.4.8
257 | Batra, Anuj | 20.3.4.8 | 215 | 6 | E | Y | 215 | 6 | Non-HT duplicate transmission | 20.3.4.8 | E |  | A |  |  |  | Missing period at the end of the sentence | Insert period at the end of the sentence |  | 20060523r2 | Coexistence | Coexistence | 20.3.4.8
3394 | Jokela, Jari | 20.3.4.8 | 215 | 6 | E | N | 215 | 6 | Non-HT duplicate transmission | 20.3.4.8 | E |  | A |  |  |  | It would be more clear to conform the definition of [Q_k] in the equation (20-50) | Replace "[Q_k]_i_tx" with "[Q_k]_i_tx,1" |  | 20060523r2 | Coexistence | Coexistence | 20.3.4.8
5047 | Medvedev, Irina | 20.3.4.8 | 215 | 6 | E | N | 215 | 6 | Non-HT duplicate transmission | 20.3.4.8 | E |  | A |  |  |  | Punctuation | Insert period at end of line |  | 20060523r2 | Coexistence | Coexistence | 20.3.4.8
5048 | Medvedev, Irina | 20.3.5 | 215 | 13 | E | N | 215 | 13 | Beamforming | 20.3.5 | E |  | A |  |  |  | grammar | Use lower case "w" |  | 20060523r2 | PHY Beamforming | Beamforming & Adaptation | 20.3.5
5049 | Medvedev, Irina | 20.3.5 | 216 | 1 | E | N | 216 | 1 | Beamforming | 20.3.5 | E |  | A |  |  |  | Figure is not referenced anywhere | Reference figure |  | 20060523r2 | PHY Beamforming | Beamforming & Adaptation | 20.3.5
848 | Emeott, Stephen | 20.3.5.2 | 216 | 20 | E | Y | 216 | 20 | Explicit Beamforming | 20.3.5.2 | E |  | A |  |  |  | editorial; text should be changed to read the following: | ...sends STA A either the mapping matrices k 20 to *use*, or ... |  | 20060523r2 | PHY Beamforming | Beamforming & Adaptation | 20.3.5.2
8266 | Wallace, Brad | 20.3.5.2.1 | 217 | 5 | E | Y | 217 | 5 | CSI Matrices Feedback | 20.3.5.2.1 | E |  | A |  |  |  | Grammar. "maximum of the real part of and the maximum of the imaginary part of …" | Reword this sentence |  | 20060523r2 | PHY Beamforming | Beamforming & Adaptation | 20.3.5.2.1
3546 | Kakani, Naveen | 20.3.5.2.1. | 217 | equation (20-58) | E | Y | 217 | 7 | CSI Matrices Feedback | 20.3.5.2.1 | E |  | A |  |  |  |  | Use Re(H_{k,l}) and Im(H_{k,l}) |  | 20060523r2 | PHY Beamforming | Beamforming & Adaptation | 20.3.5.2.1
4697 | McCann, Stephen | 20.3.5.2.1 | 217 | 7 | E | Y | 217 | 7 | CSI Matrices Feedback | 20.3.5.2.1 | E |  | A |  |  |  | Equation 20-58. Where are the gothic symbols J and K defined ? Are these Matrix representations? | Clarification of J and K are required in equation 20-58 | See resolution to 3546 | 20060523r2 | PHY Beamforming | Beamforming & Adaptation | 20.3.5.2.1
3543 | Kakani, Naveen | 20.3.5.2.1 | 217 | 8 | E | Y | 217 | 8 | CSI Matrices Feedback | 20.3.5.2.1 | E |  | A |  |  |  | Nb is not correct | Replace it with N_{b} |  | 20060523r2 | PHY Beamforming | Beamforming & Adaptation | 20.3.5.2.1
960 | Erceg, Vinko | 20.3.5.2.3 | 218 | 1 | E | N | 218 | 1 | Compressed Steering Matrix Feedback | 20.3.5.2.3 | E |  | A |  |  |  | Equation (20-60) is not consistent with (20-64). | Change min(N-1, M) to min(M,N-1). |  | 20060523r2 | PHY Beamforming | Beamforming & Adaptation | 20.3.5.2.3
3088 | Ji, Lusheng | 20.3.5.2.3 | 218 | 2 | E | N | 218 | 2 | Compressed Steering Matrix Feedback | 20.3.5.2.3 | E |  | A |  |  |  | "n by n" | Change to "n x n" |  | 20060523r2 | PHY Beamforming | Beamforming & Adaptation | 20.3.5.2.3
961 | Erceg, Vinko | 20.3.5.2.3 | 218 | 3 | E | N | 218 | 3 | Compressed Steering Matrix Feedback | 20.3.5.2.3 | E |  | A |  |  |  | n is not specified. | The matrix G_li is an NxN Givens rotation matrix (change n to N) |  | 20060523r2 | PHY Beamforming | Beamforming & Adaptation | 20.3.5.2.3
3091 | Ji, Lusheng | 20.3.5.2.3 | 218 | 6 | E | N | 218 | 6 | Compressed Steering Matrix Feedback | 20.3.5.2.3 | E |  | A |  |  |  | "m by m" | Change to "m x m" |  | 20060523r2 | PHY Beamforming | Beamforming & Adaptation | 20.3.5.2.3
3547 | Kakani, Naveen | 20.3.5.2.3 | 218 | 6 | E | Y | 218 | 6 | Compressed Steering Matrix Feedback | 20.3.5.2.3 | E |  | A |  |  |  |  | Replace "lth" and "ith" with l^{th} and I^{th} |  | 20060523r2 | PHY Beamforming | Beamforming & Adaptation | 20.3.5.2.3
3092 | Ji, Lusheng | 20.3.5.2.3 | 219 | 3 | E | N | 219 | 3 | Compressed Steering Matrix Feedback | 20.3.5.2.3 | E |  | A |  |  |  | extraneous space at start of sentence | line up start of sentence with left margin |  | 20060523r2 | PHY Beamforming | Beamforming & Adaptation | 20.3.5.2.3
3093 | Ji, Lusheng | 20.3.5.2.3 | 219 | 9 | E | N | 219 | 9 | Compressed Steering Matrix Feedback | 20.3.5.2.3 | E |  | A |  |  |  | extraneous space at start of sentence | line up start of sentence with left margin |  | 20060523r2 | PHY Beamforming | Beamforming & Adaptation | 20.3.5.2.3
3094 | Ji, Lusheng | 20.3.5.2.3 | 219 | 16 | E | N | 219 | 16 | Compressed Steering Matrix Feedback | 20.3.5.2.3 | E |  | A |  |  |  | extraneous space at start of sentence | line up start of sentence with left margin |  | 20060523r2 | PHY Beamforming | Beamforming & Adaptation | 20.3.5.2.3
966 | Erceg, Vinko | 20.3.5.2.3 | 219 | 20 | E | N | 219 | 20 | Compressed Steering Matrix Feedback | 20.3.5.2.3 | E |  | A |  |  |  | There are two asterisks | Remove one asterisk next to D1 |  | 20060523r2 | PHY Beamforming | Beamforming & Adaptation | 20.3.5.2.3
3095 | Ji, Lusheng | 20.3.5.2.3 | 220 | 1 | E | N | 220 | 1 | Compressed Steering Matrix Feedback | 20.3.5.2.3 | E |  | A |  |  |  | extraneous space at start of sentence | line up start of sentence with left margin |  | 20060523r2 | PHY Beamforming | Beamforming & Adaptation | 20.3.5.2.3
5055 | Medvedev, Irina | 20.3.6 | 220 | 7 | E | N | 220 | 7 | High Throughput Preamble Format for Sounding PPDUs | 20.3.6 | E |  | A |  |  |  | Language | Insert "The" in front of "MIMO" |  | 20060523r2 | PHY Sounding | Beamforming & Adaptation | 20.3.6
3506 | Jones, VK | 20.3.6 | 220 | 17 | E | N | 220 | 17 | High Throughput Preamble Format for Sounding PPDUs | 20.3.6 | E |  | A |  |  |  | Use of "we" seems out of place for a standard. | Change it. |  | 20060523r2 | PHY Sounding | Beamforming & Adaptation | 20.3.6
4489 | Liu, Der-Zheng | 20.3.6 | 220 | 19-24 | E | N | 220 | 19 | High Throughput Preamble Format for Sounding PPDUs | 20.3.6 | E |  | A |  |  |  | The sounding bit should be replaced by "Non Sounding bit". | Replace "the sounding bit" by "the Not Sounding bit". |  | 20060523r2 | PHY Sounding | Beamforming & Adaptation | 20.3.6
5057 | Medvedev, Irina | 20.3.6 | 220 | 21 | E | N | 220 | 21 | High Throughput Preamble Format for Sounding PPDUs | 20.3.6 | E |  | A |  |  |  | Extra information | Delete statement in parentheses, it is redundant |  | 20060523r2 | PHY Sounding | Beamforming & Adaptation | 20.3.6
5058 | Medvedev, Irina | 20.3.6 | 220 | 21 | E | N | 220 | 21 | High Throughput Preamble Format for Sounding PPDUs | 20.3.6 | E |  | A |  |  |  | Incorrect field name | Change "Sounding bit" to "Not Sounding field" |  | 20060523r2 | PHY Sounding | Beamforming & Adaptation | 20.3.6
5059 | Medvedev, Irina | 20.3.6 | 220 | 22 | E | N | 220 | 22 | High Throughput Preamble Format for Sounding PPDUs | 20.3.6 | E |  | A |  |  |  | Grammar | Replace ", when" with "and" |  | 20060523r2 | PHY Sounding | Beamforming & Adaptation | 20.3.6
5060 | Medvedev, Irina | 20.3.6 | 220 | 24 | E | N | 220 | 24 | High Throughput Preamble Format for Sounding PPDUs | 20.3.6 | E |  | A |  |  |  | Incorrect field name | Change "Sounding bit" to "Not Sounding field" |  | 20060523r2 | PHY Sounding | Beamforming & Adaptation | 20.3.6
5063 | Medvedev, Irina | 20.3.6.1 | 220 | 27 | E | N | 220 | 27 | Sounding with a zero length packet | 20.3.6.1 | E |  | A |  |  |  | Grammar | Remove apostrophe in "LTF's" |  | 20060523r2 | PHY Sounding | Beamforming & Adaptation | 20.3.6.1
11904 | Ketchum, John | 20.3.6.1 | 220 | 27 | E | N | 220 | 27 | Sounding with a zero length packet | 20.3.6.1 | E |  | A |  |  |  | Incorrect reference to Sounding Bit | Change "….with the sounding bit set." to "…with the Not Sounding Bit set to zero." |  | 20060523r2 | PHY Sounding | Beamforming & Adaptation | 20.3.6.1
5065 | Medvedev, Irina | 20.3.6.2 | 221 | 2 | E | N | 221 | 2 | Sounding PPDU for calibration | 20.3.6.2 | E |  | A |  |  |  | Grammar | Insert comma "," after "PPDUs" |  | 20060523r2 | PHY Sounding | Beamforming & Adaptation | 20.3.6.2
5066 | Medvedev, Irina | 20.3.6.2 | 221 | 3 | E | N | 221 | 3 | Sounding PPDU for calibration | 20.3.6.2 | E |  | A |  |  |  | Missing information | Insert ", k" after subcarrier; replace "subcarrier" with "sub-carrier" for consistency |  | 20060523r2 | PHY Sounding | Beamforming & Adaptation | 20.3.6.2
5067 | Medvedev, Irina | 20.3.6.2 | 221 | 10 | E | N | 221 | 10 | Sounding PPDU for calibration | 20.3.6.2 | E |  | A |  |  |  | Grammar | Insert "and" after "Table n65" |  | 20060523r2 | PHY Sounding | Beamforming & Adaptation | 20.3.6.2
5068 | Medvedev, Irina | 20.3.6.2 | 221 | 11 | E | N | 221 | 11 | Sounding PPDU for calibration | 20.3.6.2 | E |  | A |  |  |  | Grammar | Insert period at end of statement |  | 20060523r3 | PHY Sounding | Beamforming & Adaptation | 20.3.6.2
3507 | Jones, VK | 20.3.6.3 | 221 | 15 | E | Y | 221 | 15 | Sounding PPDU for channel quality assessment | 20.3.6.3 | E |  | A |  |  |  | Break up the sentence to make it more understandable. | Fix | See resolution of 5070 | 20060523r3 | PHY Sounding | Beamforming & Adaptation | 20.3.6.3
5070 | Medvedev, Irina | 20.3.6.3 | 221 | 15-17 | E | N | 221 | 15 | Sounding PPDU for channel quality assessment | 20.3.6.3 | E |  | A |  |  |  | Language | Rewrite as follows; "In order to respond to an MRQ, a receing STA needs to obtain a channel quality assessment for all N_SS,MAX available spatial streams. When a transmit steering matrix, Qk, is used, the STA needs an estimate of the effective channel HkQk, where Qk is the Ntx x N_STS,max orthonormal steering matrix.", paying close attention to punctuation. |  | 20060523r3 | PHY Sounding | Beamforming & Adaptation | 20.3.6.3
3509 | Jones, VK | 20.3.6.3 | 221 | 21 | E | N | 221 | 21 | Sounding PPDU for channel quality assessment | 20.3.6.3 | E |  | A |  |  |  | segemented PPDU is a new term | change | See resolution of 12193 | 20060523r3 | PHY Sounding | Beamforming & Adaptation | 20.3.6.3
3099 | Ji, Lusheng | 20.3.7 | 221 | 24 | E | N | 221 | 24 | Regulatory Requirements | 20.3.7 | E |  | A |  |  |  | missing space | Change to "and operating" |  | 20060523r3 | PLCP Regulatory | Coexistence | 20.3.7
399 | Bjerke, Bjorn | 20.3.8 | 221 | 33 | E | N | 221 | 33 | Channel Numbering and Channelization | 20.3.8 | E |  | A |  |  |  | Language | Change the second sentence on line 33 to: "When using 40 MHz channels, it…" |  | 20060523r3 | PLCP Regulatory | Coexistence | 20.3.8
3103 | Ji, Lusheng | 20.3.8 | 222 | 11 | E | N | 222 | 11 | Channel Numbering and Channelization | 20.3.8 | E |  | A |  |  |  | Change "The following table" to "Table n78" | Make change indicated in comment |  | 20060523r3 | PLCP Regulatory | Coexistence | 20.3.8
10900 | Marshall, Bill | 20.3.8.2 | 223 | 8 | E | N | 223 | 8 | Channel Allocation in the 2.4 GHz Band | 20.3.8.2 | E |  | A |  |  |  | Change "The following table: to "Table n79" | as in comment |  | 20060523r3 | PLCP Regulatory | Coexistence | 20.3.8.2
401 | Bjerke, Bjorn | 20.3.8.2 | 223 | 9 | E | N | 223 | 9 | Channel Allocation in the 2.4 GHz Band | 20.3.8.2 | E |  | A |  |  |  | Typo in caption to Table n79 | Change "Mhz" to "MHz" |  | 20060523r3 | PLCP Regulatory | Coexistence | 20.3.8.2
3106 | Ji, Lusheng | 20.3.14.5 | 226 | 1 | E | N | 226 | 1 | Packet alignment | 20.3.14.5 | E |  | A |  |  |  | extraneous period | delete period after "(idle)" |  | 20060523r3 | PHY Characteristics | PHY | 20.3.14.5
3107 | Ji, Lusheng | 20.3.14.5 | 226 | 1 | E | N | 226 | 1 | Packet alignment | 20.3.14.5 | E |  | A |  |  |  | insert "see" before the cross ref clause | Make change indicated in comment |  | 20060523r3 | PHY Characteristics | PHY | 20.3.14.5
3109 | Ji, Lusheng | 203.14.5 | 226 | 5 | E | N | 226 | 5 | Packet alignment | 20.3.14.5 | E |  | A |  |  |  | no text references Figure n65 | Add text referencing Figure n65 |  | 20060523r3 | PHY Characteristics | PHY | 20.3.14.5
4667 | McCann, Stephen | 20.3.14.5 | 226 | 5 | E | N | 226 | 5 | Packet alignment | 20.3.14.5 | E |  | A |  |  |  | Inconsistent use of '8u' and '4usec' | Consistently use µs |  | 20060523r3 | PHY Characteristics | PHY | 20.3.14.5
4668 | McCann, Stephen | 20.3.14.6 | 226 | 8,9 | E | N | 226 | 8 | Reduced Interframe Space (RIFS) | 20.3.14.6 | E |  | A |  |  |  | Inconsistent use of 2usec and 2µsec | Consistently use 2µs |  | 20060523r3 | RIFS | Coexistence | 20.3.14.6
4433 | Liu, Der-Zheng | 20.3.14.8 | 226 | 16 | E | N | 226 | 16 | Modulation accuracy | 20.3.14.8 | E |  | A |  |  |  | "accuraty" is a typo. | Replaced by "accuracy". |  | 20060523r3 | PHY Characteristics | PHY | 20.3.14.8
7522 | Stephens, Adrian | 20.3.14.8.3 |  |  | E | N | 227 |  | Transmitter modulation accuracy (EVM) test | 20.3.14.8.3 | E |  | A |  |  |  | The last equation value para should be converted to a normal para. |  |  | 20060421r0 | PHY Characteristics | PHY | 20.3.14.8.3
7911 | Takeda, Daisuke | 20.3.14.8.3 | 228 | 9 | E | N | 228 | 9 | Transmitter modulation accuracy (EVM) test | 20.3.14.8.3 | E |  | A |  |  |  | (f) should be (Nf). |  |  | 20060428r0 | PHY Characteristics | PHY | 20.3.14.8.3
827 | Ecclesine, Peter | 20.3.15.1 | 228 | 14 | E | N | 228 | 14 | Receiver minimum input sensitivity | 20.3.15.1 | E |  | A |  |  |  | PDSU length specified in bytes, but REV-ma uses octets | change all byte lengths to octet lengths |  | 20060428r0 | PHY Characteristics | PHY | 20.3.15.1
3111 | Ji, Lusheng | 20.3.15.1 | 228 | 14 | E | N | 228 | 14 | Receiver minimum input sensitivity | 20.3.15.1 | E |  | A |  |  |  | first sentence of this paragraph in unintelligible | please re-write | Rewrite: "The packet error rate (PER) shall be less than 1% for a PSDU length of 4096 octets with the rate-dependent input levels listed in Table…" | 20060523r3 | PHY Characteristics | PHY | 20.3.15.1
170 | Batra, Anuj | 20.3.15.1 | 228 | 15 | E | Y | 228 | 15 | Receiver minimum input sensitivity | 20.3.15.1 | E |  | A |  |  |  | Missing reference for Table nXXX02 | Replace with Table n81 |  |  | PHY Characteristics | PHY | 20.3.15.1
1566 | Hedberg, David | 20.3.15.1 | 228 | 16 | E | N | 228 | 16 | Receiver minimum input sensitivity | 20.3.15.1 | E |  | A |  |  |  | Change "the transitting" to "the transmitting" |  |  | 20060428r0 | PHY Characteristics | PHY | 20.3.15.1
3381 | Jokela, Jari | 20.3.15.1 | 228 | 21 | E | N | 228 | 21 | Receiver minimum input sensitivity | 20.3.15.1 | E |  | A |  |  |  | In Table n81, the third column header text needs a space. | Insert a space in "Adjacentchannel" such that "Adjacent channel" |  | 20060428r0 | PHY Characteristics | PHY | 20.3.15.1
10038 | Yamaura, Tomoya | 20.3.15.2 | 228 | 4 | E | N | 229 | 4 | Adjacent channel rejection | 20.3.15.2 | E |  | A |  |  |  | There is "Table nXX02" in this sentense, and it would be wrong. | Replace "Table nXX02" by "Table n81". |  |  | PHY Characteristics | PHY | 20.3.15.2
1590 | Heubaum, Karl | 20.3.15.3 | 229 | 12 | E | N | 229 | 12 | Non-adjacent channel rejection | 20.3.15.3 | E |  | A |  |  |  | “the” should be “that” and “1000 byte packet” should be “1000 byte packets”. | Change to “...with the exception that 1% PER is required for 4096 byte packets rather than 10% for 1000 byte packets.” |  | 20060523r3 | PHY Characteristics | PHY | 20.3.15.3
12083 | Fisher, Wayne | 20.3.15.3 | 229 | 29 | E | N | 229 | 29 | Non-adjacent channel rejection | 20.3.15.3 | E |  | A |  |  |  | " idicated " misspelled | Correct spelling. |  | 20060428r0 | PHY Characteristics | PHY
7162 | Petranovich, James | 20.3.15.5 | 229 | 26 | E | N | 229 | 26 | Clear channel assessment (CCA) sensitivity | 20.3.15.5 | E |  | A |  |  |  | the sentence that includes line 28 is confusing: does it apply to legacy as well as HT packets? (I think so.) "Both" is only usable when there are two terms, not three. | Re-write sentence to be gramatically correct. | deleted "both" | 20060523r3 | CCA | Coexistence | 20.3.15.5
888 | Erceg, Vinko | 20.3.15.6 | 230 | 5 | E | N | 230 | 5 | Received Channel Power Indicator (RCPI) Measurement | 20.3.15.6 | E |  | A |  |  |  | Negative sign in "-0 dBm" is unnecessary | Change to "0 dBm" |  | 20060523r4 | RCPI | PHY | 20.3.15.6
1592 | Heubaum, Karl | 20.3.16 | 230 | 15 | E | N | 230 | 15 | PLCP transmit procedure | 20.3.16 | E |  | A |  |  |  | Incorrect figure reference -- “figure 200” should be “Figure n68”. | Change to “Figure n68”. |  | 20060428r0 | PLCP | PHY | 20.3.16
3120 | Ji, Lusheng | 20.3.16 | 230 | 15 | E | N | 230 | 15 | PLCP transmit procedure | 20.3.16 | E |  | A |  |  |  | "Figure" should be capitalized in a cross reference | Make change indicated in comment |  | 20060428r0 | PLCP | PHY | 20.3.16
3518 | Kakani, Naveen | 20.3.16 | 230 | 15 | E | Y | 230 | 15 | PLCP transmit procedure | 20.3.16 | E |  | A |  |  |  | It is not clear where figure 200 is located. |  | See resolution of 1592 | 20060428r0 | PLCP | PHY | 20.3.16
10770 | Marshall, Bill | 20.3.16 | 230 | 15 | E | N | 230 | 15 | PLCP transmit procedure | 20.3.16 | E |  | A |  |  |  | "figure" should be capitalized in a cross reference | as in comment |  | 20060428r0 | PLCP | PHY | 20.3.16
8152 | van Waes, Nico | 20.3.16 | 230 | 16 | E | N | 230 | 16 | PLCP transmit procedure | 20.3.16 | E |  | A |  |  |  | Wrong notation for PHYTXSTART.request used | Replace "PHYTXSTART.request" with "PHY-TXSTART.request" |  | 20060523r4 | PLCP | PHY | 20.3.16
8153 | van Waes, Nico | 20.3.16 | 230 | 17 | E | N | 230 | 17 | PLCP transmit procedure | 20.3.16 | E |  | A |  |  |  | Wrong FORMAT field | Replace "HT_MIXED_MODE" with "HT_MM" and HT_GREENFIELD" with "HT_GF" |  | 20060523r4 | PLCP | PHY | 20.3.16
335 | Bjerke, Bjorn | 20.3.16 | 230 | 18 | E | N | 230 | 18 | PLCP transmit procedure | 20.3.16 | E |  | A |  |  |  | Grammar | Change "In all this options…" to "In all these options…" |  | 20060523r4 | PLCP | PHY | 20.3.16
336 | Bjerke, Bjorn | 20.3.16 | 230 | 25 | E | N | 230 | 25 | PLCP transmit procedure | 20.3.16 | E |  | A |  |  |  | Typo | Change PHYTXSTART.request(TXVECTOR) to PHY-TXSTART.request… |  | 20060523r4 | PLCP | PHY | 20.3.16
7787 | SURINENI, SHRAVAN | 20.3.16 | 230 | 30 | E | Y | 230 | 30 | PLCP transmit procedure | 20.3.16 | E |  | A |  |  |  | Reference to unspecified parameter PMD_DATARATE | Change to PMD_RATE |  | 20060523r4 | PLCP | PHY | 20.3.16
7788 | SURINENI, SHRAVAN | 20.3.16 | 230 | 32 | E | Y | 230 | 32 | PLCP transmit procedure | 20.3.16 | E |  | A |  |  |  | Reference to unspecified parameter PMD_EXPANSION_MAT | Change to PMD_EXPANSIONS_MAT |  | 20060523r4 | PLCP | PHY | 20.3.16
338 | Bjerke, Bjorn | 20.3.16 | 230 | 34 | E | N | 230 | 34 | PLCP transmit procedure | 20.3.16 | E |  | A |  |  |  | Grammar | Insert "may start" immediately after "header" |  | 20060523r4 | PLCP | PHY | 20.3.16
7526 | Stephens, Adrian | 20.3.16 |  |  | E | N | 230 |  | PLCP transmit procedure | 20.3.16 | E |  | A |  |  |  | Check reference to table n136. |  |  | 20060421r0 | PLCP | PHY | 20.3.16
7527 | Stephens, Adrian | 20.3.16 |  |  | E | N | 230 |  | PLCP transmit procedure | 20.3.16 | E |  | A |  |  |  | Check reference to 20.3.4.3 |  |  | 20060421r0 | PLCP | PHY | 20.3.16
12207 | Hart, Brian | 20.3.16 | 231 | 2 | E | N | 231 | 2 | PLCP transmit procedure | 20.3.16 | E |  | A |  |  |  | "from" is ambiguous | Write "starting with" |  | 20060523r4 | PLCP | PHY
8157 | van Waes, Nico | 20.3.16 | 231 | 11 and 12 | E | N | 231 | 11 | PLCP transmit procedure | 20.3.16 | E |  | A |  |  |  | HT_LENGTH is not defined (HT-LENGTH is used once on page 79, but not defined either whereas both L_LENGTH and L-LENGTH are used with only L_LENGTH being defined) | change to "supplied in the LENGTH or L_LENGTH field depending on whether the packet is in HT or in non-HT format." |  | 20060523r4 | PLCP | PHY | 20.3.16
339 | Bjerke, Bjorn | 20.3.16 | 231 | 21 | E | N | 231 | 21 | PLCP transmit procedure | 20.3.16 | E |  | A |  |  |  | Figure n66, in PSDU block | Add "(if BCC)" next to Tail bits |  | 20060523r4 | PLCP | PHY | 20.3.16
1593 | Heubaum, Karl | 20.3.16 | 231 | 21 | E | N | 231 | 21 | PLCP transmit procedure | 20.3.16 | E |  | A |  |  |  | The title for Figure n66 should be below the figure, not above it. | Move the figure title. |  | 20060523r4 | PLCP | PHY | 20.3.16
7789 | SURINENI, SHRAVAN | 20.3.16 | 231 | 21 | E | Y | 231 | 21 | PLCP transmit procedure | 20.3.16 | E |  | A |  |  |  | Reference to undefined parameters PMD_PWRLEVEL.req, PMD_EXPANSION_MAT.req in Figure n66 | Change to PMD_TXPWRLEVEL.req, PMD_EXPANSIONS_MAT.req |  | 20060523r4 | PLCP | PHY | 20.3.16
1594 | Heubaum, Karl | 20.3.16 | 231 | 24 | E | N | 231 | 24 | PLCP transmit procedure | 20.3.16 | E |  | A |  |  |  | The title for Figure n67 should be below the figure, not above it. | Move the figure title. |  | 20060523r4 | PLCP | PHY | 20.3.16
3124 | Ji, Lusheng | 20.3.16 | 231 | 24 | E | N | 231 | 24 | PLCP transmit procedure | 20.3.16 | E |  | A |  |  |  | keep the Figure and Figure caption on same page | Make change indicated in comment |  | 20060523r4 | PLCP | PHY | 20.3.16
63 | Adachi, Tomoko | General |  |  | E | N | 231 |  | General | General | E |  | A |  |  |  | From page 231, each title appear at the top of the relating figure. | Correct them. | Resolved by previous comment | 20060523r4 | General | General | General
340 | Bjerke, Bjorn | 20.3.16 | 232 | 1 | E | N | 232 | 1 | PLCP transmit procedure | 20.3.16 | E |  | A |  |  |  | Figure n67, in PSDU block | Add "(if BCC)" next to Tail bits |  | 20060523r4 | PLCP | PHY | 20.3.16
7790 | SURINENI, SHRAVAN | 20.3.16 | 232 | 1 | E | Y | 232 | 1 | PLCP transmit procedure | 20.3.16 | E |  | A |  |  |  | Reference to undefined parameters PMD_PWRLEVEL.req, PMD_EXPANSION_MAT.req in Figure n67 | Change to PMD_TXPWRLEVEL.req, PMD_EXPANSIONS_MAT.req |  | 20060523r4 | PLCP | PHY | 20.3.16
1595 | Heubaum, Karl | 20.3.16 | 232 | 4 | E | N | 232 | 4 | PLCP transmit procedure | 20.3.16 | E |  | A |  |  |  | The title for Figure n68 should be below the figure, not above it. | Move the figure title. |  | 20060523r4 | PLCP | PHY | 20.3.16
3126 | Ji, Lusheng | 20.3.16 | 232 | 4 | E | N | 232 | 4 | PLCP transmit procedure | 20.3.16 | E |  | A |  |  |  | keep the Figure and Figure caption on same page | Make change indicated in comment |  | 20060523r4 | PLCP | PHY | 20.3.16
4674 | McCann, Stephen | 20.3.16 | 233 | 0 | E | N | 233 | 0 | PLCP transmit procedure | 20.3.16 | E |  | A |  |  |  | Figure n68: typo 'ocunt' | 'count' |  | 20060523r4 | PLCP | PHY | 20.3.16
341 | Bjerke, Bjorn | 20.3.16 | 233 | 1 | E | N | 233 | 1 | PLCP transmit procedure | 20.3.16 | E |  | A |  |  |  | Typo in Figure n68, in TX PLCP Data block | Change "16 bit servicd" to "16 bit service" |  | 20060523r4 | PLCP | PHY | 20.3.16
1596 | Heubaum, Karl | 2.3.17 | 233 | 4 | E | N | 233 | 4 | PLCP receive procedure | 20.3.17 | E |  | A |  |  |  | Incorrect figure references – should be “Figure n69, Figure n70, and Figure n71”. | Change to “Figure n69, Figure n70, and Figure n71”. |  | 20060523r4 | PLCP | PHY | 20.3.17
342 | Bjerke, Bjorn | 20.3.17 | 233 | 5 | E | N | 233 | 5 | PLCP receive procedure | 20.3.17 | E |  | A |  |  |  | Missing full stop after "…greenfield format" | Insert full stop |  | 20060523r4 | PLCP | PHY | 20.3.17
4675 | McCann, Stephen | 20.3.17 | 234 | 4,15 | E | N | 234 | 4 | PLCP receive procedure | 20.3.17 | E |  | A |  |  |  | The references to IEEE 802.11 should be removed and references to the final document inserted. | Remove references to IEEE 802.11 |  | 20060523r5 | PLCP | PHY | 20.3.17
1597 | Heubaum, Karl | 2.3.17 | 234 | 6 | E | N | 234 | 6 | PLCP receive procedure | 20.3.17 | E |  | A |  |  |  | Incorrect figure reference -- “Figure 202” should be “Figure n71”. | Change reference to “Figure n71”. |  | 20060523r4 | PLCP | PHY | 20.3.17
3129 | Ji, Lusheng | 20.3.17 | 234 | 18 | E | N | 234 | 18 | PLCP receive procedure | 20.3.17 | E |  | A |  |  |  | wrong article | Change to "an HT mixed" |  | 20060523r5 | PLCP | PHY | 20.3.17
1598 | Heubaum, Karl | 2.3.17 | 234 | 20 | E | N | 234 | 20 | PLCP receive procedure | 20.3.17 | E |  | A |  |  |  | Incorrect figure reference -- “Figure 202” should be “Figure n71”. | Change reference to “Figure n71”. |  | 20060523r5 | PLCP | PHY | 20.3.17
344 | Bjerke, Bjorn | 20.3.17 | 234 | 24 | E | N | 234 | 24 | PLCP receive procedure | 20.3.17 | E |  | A |  |  |  | Typo | Change PHYRXEND.indicate(CarrierLost) to PHY-RXEND.indicate… |  | 20060523r5 | PLCP | PHY | 20.3.17
3528 | Kakani, Naveen | 20.3.17 | 234 | 24 | E | Y | 234 | 24 | PLCP receive procedure | 20.3.17 | E |  | A |  |  |  | Wrong notation for PHYRXEND.indicate used | Replace "PHYRXEND.indicate" with "PHY-RXEND.indicate" |  | 20060523r5 | PLCP | PHY | 20.3.17
1599 | Heubaum, Karl | 2.3.17 | 234 | 35 | E | N | 234 | 35 | PLCP receive procedure | 20.3.17 | E |  | A |  |  |  | The title for Figure n69 should be below the figure, not above it. | Move the figure title. |  | 20060523r5 | PLCP | PHY | 20.3.17
10784 | Marshall, Bill | 20.3.17 | 234 | 35 | E | N | 234 | 35 | PLCP receive procedure | 20.3.17 | E |  | A |  |  |  | keep the figure and figure caption on same page | as in comment |  | 20060523r5 | PLCP | PHY | 20.3.17
345 | Bjerke, Bjorn | 20.3.17 | 235 | 1 | E | N | 235 | 1 | PLCP receive procedure | 20.3.17 | E |  | A |  |  |  | Figure n70, in PSDU block | Add "(if BCC)" next to Tail bits |  | 20060523r5 | PLCP | PHY | 20.3.17
1600 | Heubaum, Karl | 2.3.17 | 235 | 7 | E | N | 235 | 7 | PLCP receive procedure | 20.3.17 | E |  | A |  |  |  | The title for Figure n70 should be below the figure, not above it. | Move the figure title. |  | 20060523r5 | PLCP | PHY | 20.3.17
3134 | Ji, Lusheng | 20.3.17 | 235 | 7 | E | N | 235 | 7 | PLCP receive procedure | 20.3.17 | E |  | A |  |  |  | keep the Figure and Figure caption on same page | Make change indicated in comment |  | 20060523r5 | PLCP | PHY | 20.3.17
346 | Bjerke, Bjorn | 20.3.17 | 236 | 1 | E | N | 236 | 1 | PLCP receive procedure | 20.3.17 | E |  | A |  |  |  | Figure n71, in PSDU block | Add "(if BCC)" next to Tail bits |  |  | PLCP | PHY | 20.3.17
1601 | Heubaum, Karl | 2.3.17 | 236 | 4 | E | N | 236 | 4 | PLCP receive procedure | 20.3.17 | E |  | A |  |  |  | The title for Figure n71 should be below the figure, not above it. | Move the figure title. |  | 20060523r1 | PLCP | PHY | 20.3.17
3136 | Ji, Lusheng | 20.3.17 | 236 | 4 | E | N | 236 | 4 | PLCP receive procedure | 20.3.17 | E |  | A |  |  |  | keep the Figure and Figure caption on same page | Make change indicated in comment |  | 20060523r1 | PLCP | PHY | 20.3.17
3062 | Ji, Lusheng | 20.3.4.6 | 207 | 12 | E | N | 207 | 12 | Pilot Subcarriers | 20.3.4.6 | E |  | C |  |  |  | The single sentence in this paragraph should be broken into three. | Change to "In the case of 20MHz, 4 pilot tones are inserted. Pilot signals are inserted in the same sub-carriers used in clause 17, i.e., in sub-carriers -21, -7, 7 and 21. The pilot sequence for the nth symbols and iststh space-time stream is defined as follows:" | Counter: use suggested resolution of 1610 | 20060523r1 | PLCP OFDM | PHY | 20.3.4.6
250 | Batra, Anuj | 20.3.4.6 | 208 | 11 | E | Y | 208 | 11 | Pilot Subcarriers | 20.3.4.6 | E |  | C |  |  |  | Missing period | Insert period after the word "tables". | Counter: merged the two sentences to avoid the period. | 20060523r1 | PLCP OFDM | PHY | 20.3.4.6
4999 | Medvedev, Irina | 20.3.4.7 | 209 | 10-11 | E | N | 209 | 10 | OFDM Modulation | 20.3.4.7 | E |  | C |  |  |  | Punctuation | Insert comma "," after "40 MHz", insert period "." at end of sentence | Counter: inserted comma after "transmission" | 20060523r1 | PLCP OFDM | PHY | 20.3.4.7
5009 | Medvedev, Irina | 20.3.4.7.1 | 210 | 23-24 | E | N | 210 | 23 | Spatial Mapping | 20.3.4.7.1 | E |  | C |  |  |  | Language | Insert "with" before "each", insert period of "sqrt(N_STS/N_TX)" and remove "by using for instance" with "This scaling may be performed by using" | Accepted the first part ("with"), but the second part is incorrect. Split the long sentence up into two. | 20060523r1 | PLCP OFDM | PHY | 20.3.4.7.1
7097 | Perahia, Eldad | 20.3.4.7.1 | 211 | 1,2,3,4 | E | N | 211 | 1 | Spatial Mapping | 20.3.4.7.1 | E |  | C |  |  |  | The entries on each line are difficult to read. For clarity it would be nice to have a carriage return before D definition in each equation. | place carriage return prior to the D definition for each entry on lines 1,2,3 and 4. | Counter: use comma before "D=" | 20060523r1 | PLCP OFDM | PHY | 20.3.4.7.1
7098 | Perahia, Eldad | 20.3.4.7.1 | 211 | 7,8,9,10 | E | N | 211 | 7 | Spatial Mapping | 20.3.4.7.1 | E |  | C |  |  |  | The entries on each line are difficult to read. For clarity it would be nice to have a carriage return before [Q] definition in each equation. | place carriage return prior to the [Q] definition for each entry on lines 7,8,9 and 10. | Counter: use comma before "Q=" | 20060523r1 | PLCP OFDM | PHY | 20.3.4.7.1
5019 | Medvedev, Irina | 20.3.4.7.1 | 211 | 13 | E | N | 211 | 13 | Spatial Mapping | 20.3.4.7.1 | E |  | C |  |  |  | Incorrect acronym, punctuation | "BF" is not defined. Use "TxBF" instead; insert comma "," after "TxBF" | Counter: "With transmit beamforming with explicit feedback,… | 20060523r1 | PLCP OFDM | PHY | 20.3.4.7.1
5031 | Medvedev, Irina | 20.3.4.7.4 | 214 | 4 | E | N | 214 | 4 | Transmission in HT duplicate mode. | 20.3.4.7.4 | E |  | C |  |  |  | Language | Insert "the" before "HT" | Counter: "In the HT duplicate mode,…" | 20060523r2 | PLCP OFDM | PHY | 20.3.4.7.4
5035 | Medvedev, Irina | 20.3.4.7.4 | 214 | 9 | E | N | 214 | 9 | Transmission in HT duplicate mode. | 20.3.4.7.4 | E |  | C |  |  |  | Missing reference, punctuation | Insert reference to definition of N_SR, insert comma at end of line | N_SR has been properly defined in Table n69; second comment accepted | 20060523r2 | PLCP OFDM | PHY | 20.3.4.7.4
3391 | Jokela, Jari | 20.3.4.7.4 | 214 | 10 | E | N | 214 | 10 | Transmission in HT duplicate mode. | 20.3.4.7.4 | E |  | C |  |  |  | It would be more clear to conform the definition of [Q_k] in the equation (20-50) | Replace "[Q_k]_i_tx is an element" with "[Q_k]_i_tx,1 is i_tx th element" | It should be [Q_k]_{i_tx,1}, which refers to the first element of a vector of length N_TX | 20060523r2 | PLCP OFDM | PHY | 20.3.4.7.4
454 | Chaplin, Clint | 20.3.4.7.5 | 214 | 15 | E | Y | 214 | 15 | Transmission with a short guard interval | 20.3.4.7.5 | E |  | C |  |  |  | "and T SYM is replaces with T SYMS" | and T SYM is replaced with T SYMS | See resolution for 396 | 20060523r2 | PLCP OFDM | PHY | 20.3.4.7.5
3393 | Jokela, Jari | 20.3.4.8 | 215 | 5 | E | N | 215 | 5 | Non-HT duplicate transmission | 20.3.4.8 | E |  | C |  |  |  | It would be more clear to conform the definition of [Q_k] in the equation (20-50) | Replace "[Q_k]_i_tx is an element" with "[Q_k]_i_tx,1 is i_tx th element" | It should be [Q_k]_{i_tx,1}, which refers to the first element of a vector of length N_TX | 20060523r2 | Coexistence | Coexistence | 20.3.4.8
3089 | Ji, Lusheng | 20.3.5.2.3 | 218 | 3 | E | N | 218 | 3 | Compressed Steering Matrix Feedback | 20.3.5.2.3 | E |  | C |  |  |  | awkward start of sentence | Change to "The first I elements…" |  | 20060523r2 | PHY Beamforming | Beamforming & Adaptation | 20.3.5.2.3
3090 | Ji, Lusheng | 20.3.5.2.3 | 218 | 3 | E | N | 218 | 3 | Compressed Steering Matrix Feedback | 20.3.5.2.3 | E |  | C |  |  |  | "n by n" | Change to "n x n" | See resolution for 961 | 20060523r2 | PHY Beamforming | Beamforming & Adaptation | 20.3.5.2.3
7107 | Perahia, Eldad | 20.3.5.2.3 | 218 | 3 | E | N | 218 | 3 | Compressed Steering Matrix Feedback | 20.3.5.2.3 | E |  | C |  |  |  | gammar issue | change "Note that there will be the first..." to "Note the first…" | See resolution for 3089 | 20060523r2 | PHY Beamforming | Beamforming & Adaptation | 20.3.5.2.3
3548 | Kakani, Naveen | 20.3.5.2.3 | 219 | 12,19 | E | Y | 219 | 12 | Compressed Steering Matrix Feedback | 20.3.5.2.3 | E |  | C |  |  |  |  | Replace G_{11}^{`} and G_{12}^{`} with G_{11}^{,} and G_{12}^{,} | No apostrophe needed | 20060523r2 | PHY Beamforming | Beamforming & Adaptation | 20.3.5.2.3
3549 | Kakani, Naveen | 20.3.5.2.3 | 220 | 3 | E | Y | 220 | 3 | Compressed Steering Matrix Feedback | 20.3.5.2.3 | E |  | C |  |  |  |  | Replace D_{i}^{`} and G_{li}^{`} with D_{i}^{,} and G_{li}^{,} | No apostrophe needed | 20060523r2 | PHY Beamforming | Beamforming & Adaptation | 20.3.5.2.3
3399 | Jokela, Jari | 20.3.6.1 | 220 | 27 | E | N | 220 | 27 | Sounding with a zero length packet | 20.3.6.1 | E |  | C |  |  |  | Clearify the operation of sounding bit setting. | Replace "the sounding bit set" with "the not-sounding bit setting to 1." | Not Sounding bit set to 0 | 20060523r2 | PHY Sounding | Beamforming & Adaptation | 20.3.6.1
10065 | Yamaura, Tomoya | 20.3.6.1 | 220 | 27 | E | N | 220 | 27 | Sounding with a zero length packet | 20.3.6.1 | E |  | C |  |  |  | There is "the sounding bit", but it would be wrong. | It should be "the Not-sounding bit." | See resolution for 3399 | 20060523r2 | PHY Sounding | Beamforming & Adaptation | 20.3.6.1
5072 | Medvedev, Irina | 20.3.6.3 | 221 | 18-19 | E | N | 221 | 18 | Sounding PPDU for channel quality assessment | 20.3.6.3 | E |  | C |  |  |  | Misleading sentence, yields no information | Remove "The number of HT-LTFs…" sentence | The sentence does in fact convey information and should be kept, albeit slightly modified | 20060523r3 | PHY Sounding | Beamforming & Adaptation | 20.3.6.3
4490 | Liu, Der-Zheng | 20.3.6.3 | 221 | 21 | E | N | 221 | 21 | Sounding PPDU for channel quality assessment | 20.3.6.3 | E |  | C |  |  |  | "segemented" ia a typo. | Replaced by "segmented". | See resolution of 12193 | 20060523r3 | PHY Sounding | Beamforming & Adaptation | 20.3.6.3
12193 | Hart, Brian | 20.3.6.3 | 221 | 21 | E | N | 221 | 21 | Sounding PPDU for channel quality assessment | 20.3.6.3 | E |  | C |  |  |  | "Segemented" probably refers to staggered. | Replace by staggered | Replaced "segemented PPDU" with "staggered HT-LTFs" | 20060523r3 | PHY Sounding | Beamforming & Adaptation
398 | Bjerke, Bjorn | 20.3.8 | 221 | 32, 33 | E | N | 221 | 32 | Channel Numbering and Channelization | 20.3.8 | E |  | C |  |  |  | Be specific when referencing legacy operating channels | Change the second sentence on line 32 to: "When using 20 MHz channels it uses the same channels as defined in 17.3.8.3.3 and 18.4.6.2" | See resolution of 8027 | 20060523r3 | PLCP Regulatory | Coexistence | 20.3.8
445 | Chaplin, Clint | 20.3.14.8 | 226 | 16 | E | Y | 226 | 16 | Modulation accuracy | 20.3.14.8 | E |  | C |  |  |  | "Transmit modulation accuraty specifications are described in the subclause." "The subclause" is way too vague. | Make the reference explicit; point out the specific subclause. | Changed "the subclause" to "this subclause" | 20060523r3 | PHY Characteristics | PHY | 20.3.14.8
4438 | Liu, Der-Zheng | 20.3.15.3 | 229 | 10-20 | E | Y | 229 | 10 | Non-adjacent channel rejection | 20.3.15.3 | E |  | C |  |  |  | "Non-adjacent channel" is inconsistant with "Alternate adjacent channel" in Table n81. | Replace "non-adjacent channel" by "alternate adjacent channel". | replaced "alternate adjacent" in Table n81 with "non-adjacent" (fewer changes needs to be made that way) | 20060523r3 | PHY Characteristics | PHY | 20.3.15.3
1591 | Heubaum, Karl | 20.3.15.5 | 229 | 26 | E | N | 229 | 26 | Clear channel assessment (CCA) sensitivity | 20.3.15.5 | E |  | C |  |  |  | “Throughput” is misspelled in “...a valid High Througput transmission...”. | Change to “...a valid High Throughput transmission...”. | replaced "High Througput" with "HT" | 20060428r0 | CCA | Coexistence | 20.3.15.5
1504 | Godfrey, Tim | 20.3.15.5 | 229 | 28 | E | N | 229 | 28 | Clear channel assessment (CCA) sensitivity | 20.3.15.5 | E |  | C |  |  |  | In most places in the document, "Green Field" is two words. Here it is one. | Change to "Green Field" | See resolution for 8019 | 20060523r3 | CCA | Coexistence | 20.3.15.5
8151 | van Waes, Nico | 20.3.16 | 230 | 15 | E | N | 230 | 15 | PLCP transmit procedure | 20.3.16 | E |  | C |  |  |  | Missing Figure 200 | Insert missing figure 200 and properly re-reference to "Figure nxx" on line 15 (Figure 200 is an existing figure in the standard but not relevant here) | See resolution of 1592 | 20060428r0 | PLCP | PHY | 20.3.16
7786 | SURINENI, SHRAVAN | 20.3.16 | 230 | 29 | E | Y | 230 | 29 | PLCP transmit procedure | 20.3.16 | E |  | C |  |  |  | Reference to unspecified parameter PMD_PWRLEVEL | Change to PMD_TXPWRLEVEL | PMD_TXPWRLVL | 20060523r4 | PLCP | PHY | 20.3.16
8155 | van Waes, Nico | 20.3.16 | 230 | 34 | E | N | 230 | 34 | PLCP transmit procedure | 20.3.16 | E |  | C |  |  |  | Sentence incomplete | Add "will start" after "PHY-TXSTART.request primitive" | See resolution of 338 | 20060523r4 | PLCP | PHY | 20.3.16
3516 | Kakani, Naveen | 20.2.16 | 231 | 11 | E | Y | 231 | 11 | PLCP transmit procedure | 20.3.16 | E |  | C |  |  |  | From TXVECTOR field, LENGTH and HT_LENGTH are not correctly represented here. | Replace "LENGTH" with "L_LENGTH" and "HT_LENGTH" with "LENGTH". | See resolution of 8157 | 20060523r4 | PLCP | PHY | 20.3.16
4673 | McCann, Stephen | 20.3.16 | 231 | 17 | E | Y | 231 | 17 | PLCP transmit procedure | 20.3.16 | E |  | C |  |  |  | What does the word 'severe' actually refer to. This needs to be a quantifiable value. | Provide a value for what 'severe delay spread' actually is. | Deleted "severe" | 20060523r4 | PLCP | PHY | 20.3.16
8158 | van Waes, Nico | 20.3.16 | 233 | Figure n68 | E | N | 233 | 1 | PLCP transmit procedure | 20.3.16 | E |  | C |  |  |  | Wrong values for FORMAT field | Replace "N_HT" with "non-HT" | Replaced "N_HT" with "NON_HT" | 20060523r4 | PLCP | PHY | 20.3.16
3524 | Kakani, Naveen | 20.3.17 | 233 | 4 | E | Y | 233 | 4 | PLCP receive procedure | 20.3.17 | E |  | C |  |  |  | It is not clear where figure 200 is located. |  | text has been changed so that it refers to n69, n70, and n71 | 20060523r4 | PLCP | PHY | 20.3.17
4446 | Liu, Der-Zheng | 20.3.17 | 234 | 4 | E | N | 234 | 4 | PLCP receive procedure | 20.3.17 | E |  | C |  |  |  | "(a Viterbi decoder is recommended)" is not suitable for LDPCC. | Delete it. | added "if the BCC is being used" to the end of the sentence | 20060523r5 | PLCP | PHY | 20.3.17
3525 | Kakani, Naveen | 20.3.17 | 234 | 6 | E | Y | 234 | 6 | PLCP receive procedure | 20.3.17 | E |  | C |  |  |  | Missing figure 202 | Insert Figure 202 | Changed 202 to n71 | 20060523r5 | PLCP | PHY | 20.3.17
3523 | Kakani, Naveen | 20.3.17 | 234 | 11 | E | Y | 234 | 11 | PLCP receive procedure | 20.3.17 | E |  | C |  |  |  | Where is table n137? |  | See resolution of 343 |  | PLCP | PHY | 20.3.17
3527 | Kakani, Naveen | 20.3.17 | 234 | 20 | E | Y | 234 | 20 | PLCP receive procedure | 20.3.17 | E |  | C |  |  |  | Missing figure 202 | Insert Figure 202 | See resolution of 1598 | 20060523r5 | PLCP | PHY | 20.3.17
246 | Batra, Anuj | 20.3.4.5.1 | 206 | 19 | E | Y | 206 | 19 | Space-Time-Block-Coding (STBC) | 20.3.4.5.1 | E |  | D |  |  |  | The mapper works on both BPSK and QAM constelllations. It is incorrect to say QAM mapper. Replace with a more generic term. | Replace "QAM" with "constellation" | While I agree with the commenter, the suggested change has implications beyond Sheet 8. |  | PLCP STBC | PHY | 20.3.4.5.1
4990 | Medvedev, Irina | 20.3.4.5.1 | 206 | 24-25 | E | N | 206 | 24 | Space-Time-Block-Coding (STBC) | 20.3.4.5.1 | E |  | D |  |  |  | Missing information | What about the CSD immediately following the QAM mapper? | I think the CSD can be considered part of the spatial mapping for the purpose of this section. |  | PLCP STBC | PHY | 20.3.4.5.1
3082 | Ji, Lusheng | 20.3.4.6 | 208 | 13 | E | N | 208 | 13 | Pilot Subcarriers | 20.3.4.6 | E |  | D |  |  |  | Keep the table title and table contents together on a single page | Make change indicated in comment | Editor will resolve this after merging all sheets |  | PLCP OFDM | PHY | 20.3.4.6
4696 | McCann, Stephen | 20.3.4.7.1 | 209-211 | various | E | N | 209 | 0 | Spatial Mapping | 20.3.4.7.1 | E |  | D |  |  |  | Many equation numbers are missing. This also happens in clause 20.3.6 | Add equation numbers 20-xx | Not sure if the commenter is correct |  | PLCP OFDM | PHY | 20.3.4.7.1
5000 | Medvedev, Irina | 20.3.4.7.1 | 209 | 15 | E | N | 209 | 15 | Spatial Mapping | 20.3.4.7.1 | E |  | D |  |  |  | Punctuation, consistency | Use lower case for "There", replace period "." with comma ",", insert comma "," after "N_TX" | Not sure if the commenter is correct |  | PLCP OFDM | PHY | 20.3.4.7.1
5001 | Medvedev, Irina | 20.3.4.7.1 | 209 | 16 | E | N | 209 | 16 | Spatial Mapping | 20.3.4.7.1 | E |  | D |  |  |  | Punctuation, consistency | Use lower case for "As", replace period "." with comma "," | Not sure if the commenter is correct |  | PLCP OFDM | PHY | 20.3.4.7.1
5002 | Medvedev, Irina | 20.3.4.7.1 | 210 | 1 | E | N | 210 | 1 | Spatial Mapping | 20.3.4.7.1 | E |  | D |  |  |  | Punctuation, consistency | Use lower case for "As", insert comma "," after "procedure" | Not sure if the commenter is correct |  | PLCP OFDM | PHY | 20.3.4.7.1
5003 | Medvedev, Irina | 20.3.4.7.1 | 210 | 2 | E | N | 210 | 2 | Spatial Mapping | 20.3.4.7.1 | E |  | D |  |  |  | Punctuation | Use lower case for "When" | Not sure if the commenter is correct |  | PLCP OFDM | PHY | 20.3.4.7.1
12186 | Hart, Brian | 20.3.4.7.1 | 210 | 3 | E | N | 210 | 3 | Spatial Mapping | 20.3.4.7.1 | E |  | D |  |  |  | This X notation has not been previously used. | The X notation is a good idea. Define X properly beforehand, and use beforehand as appropriate. | Not sure what the commenter is suggesting here. The current text appears to be written as desired. |  | PLCP OFDM | PHY
5025 | Medvedev, Irina | 20.3.4.7.3 | 213 | 6-7 | E | N | 213 | 6 | Transmission in 40MHz HT mode | 20.3.4.7.3 | E |  | D |  |  |  | Missing definitions | Define/reference definitions for z and p_n | Same as in 20 MHz, or different? Take another look |  | PLCP OFDM | PHY | 20.3.4.7.3
252 | Batra, Anuj | 20.3.4.7.3 | 213 | 10-12 | E | Y | 213 | 10 | Transmission in 40MHz HT mode | 20.3.4.7.3 | E |  | D |  |  |  | Note is redudant. This information is already covered in the previous equations. | Remove the note. | Not sure it is entirely redundant, as it also deals with 40 MHz pilot symbols |  | PLCP OFDM | PHY | 20.3.4.7.3
3084 | Ji, Lusheng | 20.3.4.7.3 | 213 | 10 | E | N | 213 | 10 | Transmission in 40MHz HT mode | 20.3.4.7.3 | E |  | D |  |  |  | text after a NOTE should be smaller font | Change text to be 9pt font | Need to check style guide |  | PLCP OFDM | PHY | 20.3.4.7.3
7101 | Perahia, Eldad | 20.3.4.8 | 215 | 1 | E | N | 215 | 1 | Non-HT duplicate transmission | 20.3.4.8 | E |  | D |  |  |  | N_SR needs to be 26 for this case, however N_SR is already defined differently in Table n62 | modify table n62, or change equation to use 26 instead of N_SR | Coordinate with editor of Table n62 (page 174) |  | Coexistence | Coexistence | 20.3.4.8
259 | Batra, Anuj | 20.3.5 | 215 | 12 | E | Y | 215 | 12 | Beamforming | 20.3.5 | E |  | D |  |  |  | Missing equation number and for clarity purposes should relate that this equation is the complex baseband equivalent model | Insert equation number and note that the equation respresents the equivalent complex baseband model | Leaving eqn. no. for editor; added note on equiv. complex baseband | 20060523r2 | PHY Beamforming | Beamforming & Adaptation | 20.3.5
4700 | McCann, Stephen | 20.3.5.2.3 | 219 | 5 | E | Y | 219 | 5 | Compressed Steering Matrix Feedback | 20.3.5.2.3 | E |  | D |  |  |  | The term 'beamformee' has been used for the first time. I think another term such as transmitting STA should be used. | Use alternative term, e.g. transmitting STA | Beamformee is (or will be) defined and used in clause 9.20, so may reuse it here. |  | PHY Beamforming | Beamforming & Adaptation | 20.3.5.2.3
3508 | Jones, VK | 20.3.6.3 | 221 | 15 | E | Y | 221 | 15 | Sounding PPDU for channel quality assessment | 20.3.6.3 | E |  | D |  |  |  | Provide a reference to where MRQ is defined. | Add a section reference. | Add reference to section containing definition of MRQ |  | PHY Sounding | Beamforming & Adaptation | 20.3.6.3
4706 | McCann, Stephen | 20.3.8.1 | 222 | 12 | E | N | 222 | 12 | Channel Allocation in the 5 GHz Band | 20.3.8.1 | E |  | D |  |  |  | Table n78 should perhaps be in the informative annex I, for the reasons mentioned in comment 112 | Move Table n78 into Annex I | Has implications beyond Sheet 8 |  | PLCP Regulatory | Coexistence | 20.3.8.1
265 | Batra, Anuj | 20.3.8.1, 20.3.8.2 | 222 |  | E | Y | 222 |  | Channel Allocation in the 5 GHz Band | 20.3.8.1 | E |  | D |  |  |  | 2.4 GHz should come before 5 GHz | Swap 20.3.8.1 with 20.3.8.2 | Not sure there is a good reason to swap the section. Leaving the decision up to the Editor-in-Chief |  | PLCP Regulatory | Coexistence | 20.3.8.1
3928 | Kasher, Assaf | 20.3.14.1 | 224 | 5 | E | N | 224 | 5 | Transmit Spectrum Mask | 20.3.14.1 | E |  | D |  |  |  | This subclause belongs in Annex I | Move to Annex I | has implications beyond Sheet 8 |  | PHY Characteristics | PHY | 20.3.14.1
3379 | Jokela, Jari | 20.3.14.8.3 | 228 | 6 | E | N | 228 | 6 | Transmitter modulation accuracy (EVM) test | 20.3.14.8.3 | E |  | D |  |  |  | Figure 199 - I believe wrong figure is referenced |  | Need to find where the correct figure is located in 802.11a/g |  | PHY Characteristics | PHY | 20.3.14.8.3
4672 | McCann, Stephen | 20.3.15.6 | 230 | 9 | E | N | 230 | 9 | Received Channel Power Indicator (RCPI) Measurement | 20.3.15.6 | E |  | D |  |  |  | Equation number required | Equation number required | Not sure this is correct |  | RCPI | PHY | 20.3.15.6
337 | Bjerke, Bjorn | 20.3.16 | 230 | 26 | E | N | 230 | 26 | PLCP transmit procedure | 20.3.16 | E |  | D |  |  |  | Erroneous reference to Table n136 | Change n136 to n60 | Leaving it to Editor-in -Chief to insert reference to Table n60 here |  | PLCP | PHY | 20.3.16
3121 | Ji, Lusheng | 20.3.16 | 230 | 26 | E | N | 230 | 26 | PLCP transmit procedure | 20.3.16 | E |  | D |  |  |  | "table" should be capitalized in a cross reference | Make change indicated in comment |  |  | PLCP | PHY | 20.3.16
7794 | SURINENI, SHRAVAN | 20.3.16 | 230 | 26 | E | N | 230 | 26 | PLCP transmit procedure | 20.3.16 | E |  | D |  |  |  | Missing Table n136 | Insert Table n136 |  |  | PLCP | PHY | 20.3.16
7791 | SURINENI, SHRAVAN | 20.3.16 | 231 | 21 | E | Y | 231 | 21 | PLCP transmit procedure | 20.3.16 | E |  | D |  |  |  | Reference to parameter PMD_RATE.req is not defined in Figure n66 | Define parameter PMD_RATE.req | Unclear what the commenter is requesting. Adding PMD_RATE.req to the figure? |  | PLCP | PHY | 20.3.16
343 | Bjerke, Bjorn | 20.3.17 | 234 | 11 | E | N | 234 | 11 | PLCP receive procedure | 20.3.17 | E |  | D |  |  |  | Erroneous reference to Table n137 | Change n137 to n61 | Editor-in-chief to insert reference to Table n61 |  | PLCP | PHY | 20.3.17
3526 | Kakani, Naveen | 20.3.17 | 234 | 11 | E | Y | 234 | 11 | PLCP receive procedure | 20.3.17 | E |  | D |  |  |  | Wrong table number | Replace "Table n137" with "Table n64" | See resolution of 343 |  | PLCP | PHY | 20.3.17
7067 | Perahia, Eldad | 20.3.17 | 234 | 11 | E | N | 234 | 11 | PLCP receive procedure | 20.3.17 | E |  | D |  |  |  | cross reference to table n137? | should it be Table n61? | See resolution of 343 |  | PLCP | PHY | 20.3.17
7802 | SURINENI, SHRAVAN | 20.3.17 | 234 | 11 | E | N | 234 | 11 | PLCP receive procedure | 20.3.17 | E |  | D |  |  |  | Missing Table n137 | Insert Table n137 | See resolution of 343 |  | PLCP | PHY | 20.3.17
8160 | van Waes, Nico | 20.3.17 | 234 | 11 | E | N | 234 | 11 | PLCP receive procedure | 20.3.17 | E |  | D |  |  |  | Wrong table number | Replace "Table n137" with "Table n61" | See resolution of 343 |  | PLCP | PHY | 20.3.17
10787 | Marshall, Bill | 20.3.17 | 234 | 11 | E | N | 234 | 11 | PLCP receive procedure | 20.3.17 | E |  | D |  |  |  | word "Table" in a cross reference should be capitalized | capitalize | See resolution of 343 |  | PLCP | PHY | 20.3.17
12085 | Fisher, Wayne | 20.3.17 | 234 | 11 | E | N | 234 | 11 | PLCP receive procedure | 20.3.17 | E |  | D |  |  |  | Where is table n137? | Correct table number or include a table n137. | See resolution of 343 |  | PLCP | PHY
3529 | Kakani, Naveen | 20.3.17 | 235 | Figure n69 | E | Y | 235 | 1 | PLCP receive procedure | 20.3.17 | E |  | D |  |  |  | Wrong notation used for PHY_RXSTART.ind, PHY_DATA.ind and PHY_RXEND.ind. | Replace "PHY_RXSTART.ind", "PHY_DATA.ind" and "PHY_RXEND.ind" with "PHY-RXSTART.ind", "PHY-DATA.ind" and "PHY-RXEND.ind" respectively. | This needs to be consistent throughout the doc., so deferred the resolution. |  | PLCP | PHY | 20.3.17
3530 | Kakani, Naveen | 20.3.17 | 236 | Figure n70 | E | Y | 236 | 1 | PLCP receive procedure | 20.3.17 | E |  | D |  |  |  | Wrong notation used for PHY_RXSTART.ind, PHY_DATA.ind and PHY_RXEND.ind. | Replace "PHY_RXSTART.ind", "PHY_DATA.ind" and "PHY_RXEND.ind" with "PHY-RXSTART.ind", "PHY-DATA.ind" and "PHY-RXEND.ind" respectively. | This needs to be consistent throughout the doc., so deferred the resolution. |  | PLCP | PHY | 20.3.17
831 | Ecclesine, Peter | 20.3.16 | 231 | 24 | E | N | 231 | 24 | PLCP transmit procedure | 20.3.16 | E |  | L |  |  |  | title is on this page, but figure is on p232 | insert pagebreaks before titles of n67-n71 | Alternate: figures moved above their captions. | 20060523r4 | PLCP | PHY | 20.3.16
4982 | Medvedev, Irina | 20.3.4.4.3 | 204 | 19-20 | E | N | 204 | 19 | Frequency interleaver | 20.3.4.4.3 | E |  | R |  |  |  | Language | Replace comma "," after "N_CBPSS" with "and"; replace "by an interleaver based on" with "according to" | Accept first suggestion, but not the second as the interleaver based on the Clause 17 interleaver, but not identical |  | PLCP Interleaver | PHY | 20.3.4.4.3
4986 | Medvedev, Irina | 20.3.4.4.3 | 205 | 3 | E | N | 205 | 3 | Frequency interleaver | 20.3.4.4.3 | E |  | R |  |  |  | Clarity | Insert "above" before "11a" | Inserting "above" does not add clarity to the sentence |  | PLCP Interleaver | PHY | 20.3.4.4.3
3061 | Ji, Lusheng | 20.3.4.5.1 | 206 | 23 | E | N | 206 | 23 | Space-Time-Block-Coding (STBC) | 20.3.4.5.1 | E |  | R |  |  |  | cross ref to another clause should also include the clause number | "see Figure n50 in 20.3.2.1." | Reference to a uniquely numbered table does not require the corresponding clause number to be included. |  | PLCP STBC | PHY | 20.3.4.5.1
5015 | Medvedev, Irina | 20.3.4.7.1 | 211 | 5 | E | N | 211 | 5 | Spatial Mapping | 20.3.4.7.1 | E |  | R |  |  |  | Capitalizaion | Use lower case for "D", "S", and "E" to be consistent | Using upper case consistently |  | PLCP OFDM | PHY | 20.3.4.7.1
3083 | Ji, Lusheng | 20.3.4.7.1 | 212 | 8 | E | N | 212 | 8 | Spatial Mapping | 20.3.4.7.1 | E |  | R |  |  |  | cross ref to another clause should also include the clause number | Change to "Table n67 in 20.3.3.2.2.1," | Reference to a uniquely numbered table does not require the corresponding clause number to be included. |  | PLCP OFDM | PHY | 20.3.4.7.1
3540 | Kakani, Naveen | 20.3.4.7.4 | 214 | equation (20-55) | E | Y | 214 | 5 | Transmission in HT duplicate mode. | 20.3.4.7.4 | E |  | R |  |  |  | In (20-55), [Q_{M(k)-32}]_{I_{TX},1} is inconsistent | Replace it with [Q_{M(k)-32}]_{I_{TX}} | The eq. is consistent, since only a single stream is used in this mode |  | PLCP OFDM | PHY | 20.3.4.7.4
1534 | Gu, Daqing | 20.3.4.8 | 215 | 1 | E | N | 215 | 1 | Non-HT duplicate transmission | 20.3.4.8 | E |  | R |  |  |  | Is (20-56) representing Non-HT duplicate transmission in the upper or lower channels? What is d_k mean? | Add sentences before (20-56) to clarify. | It is clear that this equation represents transmission in both upper and lower halves, as this is non-HT duplicate transmission. See also resolution to comment 4483 |  | Coexistence | Coexistence | 20.3.4.8
3541 | Kakani, Naveen | 20.3.4.8 | 215 | 1 | E | Y | 215 | 1 | Non-HT duplicate transmission | 20.3.4.8 | E |  | R |  |  |  | The section is about non-HT duplicate transmission such that the superscript "i_TX" is not needed in the equation (20-56). | Omit "i_TX" part. | Multiple Tx antennas may be used with non-HT duplicate mode |  | Coexistence | Coexistence | 20.3.4.8
3542 | Kakani, Naveen | 20.3.4.8 | 215 | equation (20-56) | E | Y | 215 | 1 | Non-HT duplicate transmission | 20.3.4.8 | E |  | R |  |  |  | In (20-56), [Q_{M(k)-32}]_{I_{TX},1},[Q_{M(k)+32}]_{I_{TX},1},[Q_{k-32}]_{I_{TX},1},[Q_{k+32}]_{I_{TX},1} are inconsistent | Replace them with [Q_{M(k)-32}]_{I_{TX}},[Q_{M(k)+32}]_{I_{TX}},[Q_{k-32}]_{I_{TX}},[Q_{k+32}]_{I_{TX}} | The first element of a vector of length N_TX is used, so the equation is correct as it stands |  | Coexistence | Coexistence | 20.3.4.8
962 | Erceg, Vinko | 20.3.5.2.3 | 218 | 10 | E | N | 218 | 10 | Compressed Steering Matrix Feedback | 20.3.5.2.3 | E |  | R |  |  |  | Equation (20-62) is redundant to (20-63) | Remove (20-62). | Keeping (20-62) improves readability |  | PHY Beamforming | Beamforming & Adaptation | 20.3.5.2.3
5062 | Medvedev, Irina | 20.3.6.1 | 220 | 26 | E | N | 220 | 26 | Sounding with a zero length packet | 20.3.6.1 | E |  | A |  |  |  | Language | Change "of" to "in" | Fixed by resolution to earlier editorial comment |  | PHY Sounding | Beamforming & Adaptation | 20.3.6.1
5064 | Medvedev, Irina | 20.3.6.1 | 220 | 27 | E | N | 220 | 27 | Sounding with a zero length packet | 20.3.6.1 | E |  | R |  |  |  | Language | Replace "the number implied by the MCS" to "communicated in the MCS field of the HT-SIG" | Statement correct as is |  | PHY Sounding | Beamforming & Adaptation | 20.3.6.1
5071 | Medvedev, Irina | 20.3.6.3 | 221 | 17-18 | E | N | 221 | 17 | Sounding PPDU for channel quality assessment | 20.3.6.3 | E |  | R |  |  |  | Missing information | Rephrase as follows:"This requires the transmitting STA to send N_STS,max HT-LTFs to sound the N_STS,max avaiable space time streams" | The proposed change is incorrect in that the number of HT-LTFs to be transmitted is not always N_STS,max |  | PHY Sounding | Beamforming & Adaptation | 20.3.6.3
3098 | Ji, Lusheng | 20.3.6.3 | 221 | 19 | E | N | 221 | 19 | Sounding PPDU for channel quality assessment | 20.3.6.3 | E |  | R |  |  |  | cross ref to another clause should also include the clause number | Change to "in Table n70 in 20.3.3.2.2.4." | Reference to a uniquely numbered table does not require the corresponding clause number to be included. |  | PHY Sounding | Beamforming & Adaptation | 20.3.6.3
3383 | Jokela, Jari | 20.3.15.5 | 229 | 26 | E | N | 229 | 26 | Clear channel assessment (CCA) sensitivity | 20.3.15.5 | E |  | R |  |  |  | A word "receive" is wrong. | Replace with "receiver". | "receive" is correct |  | CCA | Coexistence | 20.3.15.5
1505 | Godfrey, Tim | 20.3.16 | 231 | 24 | E | N | 231 | 24 | PLCP transmit procedure | 20.3.16 | E |  | R |  |  |  | In most places in the document, "Green Field" is two words. Here it is one. | Change to "Green Field" | Prefer "Greenfield" throughout the doc. |  | PLCP | PHY | 20.3.16
1506 | Godfrey, Tim | 20.3.17 | 233 | 5 | E | N | 233 | 5 | PLCP receive procedure | 20.3.17 | E |  | R |  |  |  | In most places in the document, "Green Field" is two words. Here it is one. | Change to "Green Field" | Prefer "Greenfield" throughout the doc. |  | PLCP | PHY | 20.3.17
1507 | Godfrey, Tim | 20.3.17 | 234 | 18 | E | N | 234 | 18 | PLCP receive procedure | 20.3.17 | E |  | R |  |  |  | In most places in the document, "Green Field" is two words. Here it is one. | Change to "Green Field" | Prefer "Greenfield" throughout the doc. |  | PLCP | PHY | 20.3.17
1508 | Godfrey, Tim | 20.3.17 | 235 | 7 | E | N | 235 | 7 | PLCP receive procedure | 20.3.17 | E |  | D |  |  |  | In most places in the document, "Green Field" is two words. Here it is one. | Change to "Green Field" | Prefer "Greenfield" throughout the doc. Ed: check this is consistently used. |  | PLCP | PHY | 20.3.17
5044 | Medvedev, Irina | 20.3.4.8 | 215 | 3-4 | E | N | 215 | 3 | Non-HT duplicate transmission | 20.3.4.8 | E | [5 empty] | Missing definition | Insert definition of p_n |  | 20060523r2 | Coexistence | Coexistence | 20.3.4.8
6518 | Miller2, Robert | 20.3.17 | 235 | 7 | E | N | 235 | 7 | PLCP receive procedure | 20.3.17 | E | [5 empty] | Figure caption belongs below Figure, not above it. See IEEE Style Guide 16.1 | Move caption below Figure n70 |  | 20060523r5 | PLCP | PHY | 20.3.17

## Outbox to Technical
CID | Name of Commenter(Ed) | Clause Number(C) | Page(C) | Line(C) | Type of Comment T/E(C) | Part of No Vote(Y/N) | Page(Ed) | Line(Ed) | Clause Title(Ed) | Clause(Ed) | Type E/HE/T/ST/DT(Ed) | Duplicate of CID | Resn Status | Assignee | Submission | TGn approval | Comment | Proposed Change | Resolution | Edited in draft | Topic lookup | Topic Group Lookup | Notified to ad-hoc
405 | Bjerke, Bjorn | 9.20.2.1.1 | 122 | 1 | E | N | 122 | 1 | Introduction (Informative) | 9.20.2.1.1 | T | [5 empty] | Reciprocity is not destroyed, but degrades due to differences in Tx and Rx chains | Change "destroy" to "may degrade" | The editor doesn’t know. Maybe the technical adhoc does. |  | Beamforming | Beamforming & Adaptation | Y
2285 | Ji, Lusheng | 7.4.7.6 | 66 | 1 | E | N | 66 | 1 | MIMO CSI Matrices frame | 7.4.7.6 | T | [5 empty] | A matrix with Nc=2 has a problem with this definition of the coding | Method of Figure n23/n24 would be more appropriate to define this | Ed: reclassified as technical |  | Beamforming | Beamforming & Adaptation | Y
2286 | Ji, Lusheng | 7.4.7.6 | 66 | 1 | E | N | 66 | 1 | MIMO CSI Matrices frame | 7.4.7.6 | T | [5 empty] | A matrix with Nr=1 has a problem with this definition of the coding | Method of Figure n23/n24 would be more appropriate to define this | Ed: reclassified as technical |  | Beamforming | Beamforming & Adaptation | Y
2292 | Ji, Lusheng | 7.4.7.6 | 68 | 6 | E | N | 68 | 6 | MIMO CSI Matrices frame | 7.4.7.6 | T | [5 empty] | Since Ng=2 and Ng=4 for 20MHz is so non-obvious, an example showing the selected carriers would be very useful | Make change indicated in comment | Ed: reclassified as technical |  | Beamforming | Beamforming & Adaptation | Y
2316 | Ji, Lusheng | 7.4.7.7 | 72 | 1 | E | N | 72 | 1 | MIMO Uncompressed Steering Matrices frame | 7.4.7.7 | T | [5 empty] | very useful example. | Please repeat this example for the other frames, too | Ed: reclassified as technical |  | Beamforming | Beamforming & Adaptation | Y
3973 | Kasher, Assaf | 7.4.7.4 | 59 | 18 | E | N | 59 | 18 | MIMO Channel Measurement frame | 7.4.7.4 | T | [5 empty] | The notion of channel measurement is used, although it is no clearly defined | Add a diagram or point to section 20.3.5 where the channel matrix is defined. | Ed: reclassified as technical. Need to check that the PHY-SAP adequately supports transport of the measurement report. Add reference to the PHY-SAP here. |  | Beamforming | Beamforming & Adaptation | Y
3974 | Kasher, Assaf | 7.4.7.6 | 64 | 2 | E | N | 64 | 2 | MIMO CSI Matrices frame | 7.4.7.6 | T | [5 empty] | The notions of CSI matrices is used, although it is not clearly defined. | Add a diagram or point to section 20.3.5 where the channel matrix is defined. | Ed: reclassified as technical. Need to ensure that the PHY-SAP supports transport of the necessary information. If so, add reference to it here. |  | Beamforming | Beamforming & Adaptation | Y
3991 | Kasher, Assaf | 9.20.2.1.2 | 123 | 23 | E | N | 123 | 23 | Procedure | 9.20.2.1.2 | T | [5 empty] | The notions of channel matrices is used, although it is not clearly defined, this also applies to steering matrices | Add a diagram or point to section 20.3.5 where the channel matrix is defined. | Should be transferred to the technical adhoc. |  | Beamforming | Beamforming & Adaptation | Y
4754 | McCann, Stephen | 7.4.7.8 | 75 | 13 | E | N | 75 | 13 | Compressed Steering Matrices Feedback frame | 7.4.7.8 | T | [5 empty] | Figure title missing | Figure n27 | Ed: please provide a title |  | Beamforming | Beamforming & Adaptation | Y
4755 | McCann, Stephen | 7.4.7.8. | 75 | 16 | E | N | 75 | 16 | Compressed Steering Matrices Feedback frame | 7.4.7.8 | T | [5 empty] | Figure title missing | Figure n28 | Ed: please provide a title |  | Beamforming | Beamforming & Adaptation | Y
4779 | McCann, Stephen | 9.20.2.1.1 | 122 | 8 | E | N | 122 | 8 | Introduction (Informative) | 9.20.2.1.1 | T | [5 empty] | Why is the figure of 'five' used. If this based on a technology limitation? | Clarification of this value is required | The editor doesn’t know. Maybe the technical adhoc does. |  | Beamforming | Beamforming & Adaptation | Y
4787 | McCann, Stephen | 9.21.1 | 125 | 17 | E | N | 125 | 17 | Introduction (Informative) | 9.21.1 | T | [5 empty] | Why are the values of '8' and '4' used here. Above these values, are there diminishing returns in performance against complexity? | Justify the reason for using '8' and '4' | The editor doesn’t know. Maybe the technical adhoc does. |  | Antenna Selection | Beamforming & Adaptation | Y
6791 | Morioka, Yuichi | 9.19.2 | 118 | 16 | E | Y | 118 | 16 | Link Adaptation using the HT Control Field | 9.19.2 | T | [5 empty] | Response to MRQ is not required to be sounding, and "Not sounding bit" shall be set for sonding PPDU contains MRQ. | This sentense shall be replaced by "When sender sets the MRQ bit, a sounding PPDU should be transmitted and not-sounding bits in HT-SIG shall indicate sounding. | Should be transferred to the technical adhoc. |  | Link Adaptation | Beamforming & Adaptation | Y
6794 | Morioka, Yuichi | 9.20.2 | 120 | 17 | E | Y | 120 | 17 | Transmit Beamforming with Implicit Feedback | 9.20.2 | T | [5 empty] | There is a description "At the end of the TXOP, the final data frame from the initiator, shall not have the TRQ set to ‘1 ’if there not enough time left in the TxOP to get the responses. " But final "data" frame seems unbiguous. | Replace this sentense by "At the end of the TXOP, the final PPDU from the initiator, shall not have the TRQ set to ‘1’ if there not enough time left in the TxOP to get the responses." | Should be transferred to the technical adhoc. |  | Beamforming | Beamforming & Adaptation | Y
7250 | Raissinia, Ali | 7.4.7.6 | 67 | Table n33 | E | N | 67 | 1 | MIMO CSI Matrices frame | 7.4.7.6 | T | [5 empty] | Should the CSI matrix carrier index go up to +/-28 instead of +/-26 | Fix the table. | Ed: reclassified as technical |  | Beamforming | Beamforming & Adaptation | Y
7251 | Raissinia, Ali | 7.4.7.7 | 71 | Table n40 | E | N | 71 | 1 | MIMO Uncompressed Steering Matrices frame | 7.4.7.7 | T | [5 empty] | Should the Steering matrix carrier index go up to +/-28 instead of +/-26 | Fix the table. | Ed: reclassified as technical |  | Beamforming | Beamforming & Adaptation | Y
10015 | Xhafa, Ariton | 9.22 | 128 |  | E | Y | 128 |  | Zero Length Frame as sounding frame | 9.22 | T | [5 empty] | Line 10 and 11 are redundant | Delete line 10 and 11 | Should be transferred to the technical adhoc. |  | ZLF | Beamforming & Adaptation | Y
11416 | Marshall, Bill | 7.4.7.6 | 68 | 6 | E | N | 68 | 6 | MIMO CSI Matrices frame | 7.4.7.6 | T | [5 empty] | Since Ng=2 and Ng=4 for 20MHz is so non-obvious, an example showing the selected carriers would be very useful | As in comment | Ed: reclassified as technical |  | Beamforming | Beamforming & Adaptation | Y
11428 | Marshall, Bill | 7.4.7.7 | 70 | 5 | E | N | 70 | 5 | MIMO Uncompressed Steering Matrices frame | 7.4.7.7 | T | [5 empty] | A matrix with Nc=2 has a problem with this definition of the coding | Method of Figure n23/n24 would be more appropriate to define this | Ed: reclassified as technical |  | Beamforming | Beamforming & Adaptation | Y
11429 | Marshall, Bill | 7.4.7.7 | 70 | 5 | E | N | 70 | 5 | MIMO Uncompressed Steering Matrices frame | 7.4.7.7 | T | [5 empty] | A matrix with Nr=1 has a problem with this definition of the coding | Method of Figure n23/n24 would be more appropriate to define this | Ed: reclassified as technical |  | Beamforming | Beamforming & Adaptation | Y
11450 | Marshall, Bill | 7.4.7.8 | 74 | 6 | E | N | 74 | 6 | Compressed Steering Matrices Feedback frame | 7.4.7.8 | T | [5 empty] | add definition of b sub w here | as in comment | Ed: reclassified as technical |  | Beamforming | Beamforming & Adaptation | Y
11455 | Marshall, Bill | 7.4.7.8 | 74 | 11 | E | N | 74 | 11 | Compressed Steering Matrices Feedback frame | 7.4.7.8 | T | [5 empty] | drop definition of b sub w from here | as in comment | Ed: reclassified as technical. Note, I'm confused because comment 11450 asks for a definition to be added and this asks for it to be dropped! |  | Beamforming | Beamforming & Adaptation | Y
11460 | Marshall, Bill | 7.4.7.8 | 75 | 7 | E | N | 75 | 7 | Compressed Steering Matrices Feedback frame | 7.4.7.8 | T | [5 empty] | perhaps a less obvious example, like Ng=4 for 20MHz | as in comment | Ed: reclassified as technical. |  | Beamforming | Beamforming & Adaptation | Y
11889 | Ketchum, John | 9.19.2 | 118 | 16-18 | E | N | 118 | 16 | Link Adaptation using the HT Control Field | 9.19.2 | T | [5 empty] | Unclearly written | Replace paragraph with the following: +HTC frames with the MRQ bit set should be either transmitted in a sounding PPDU (a PPDU with the not sounding bit set to zero), or the ZLF Announcement bit in the +HTC frame should be set and the +HTX frame is followed by a ZLF. The number of HT-LTFs sent in the sounding PPDU or in the ZLF is determined by the number of extra spatial dimension (if any) for which information is required. | Should be transferred to the technical adhoc. |  | Link Adaptation | Beamforming & Adaptation | Y
11894 | Ketchum, John | 9.22 | 128 | 13-17 | E | Y | 128 | 13 | Zero Length Frame as sounding frame | 9.22 | T | [5 empty] | Unclearly written -- confusing dependent clauses | Replace paragraph with the following: A transmitter that sends a ZLF shall send the ZLF within SIFS of sending a non-ZLF frame not requiring an immediate response, with the ZLF Announcement bit set to 1, or within SIFS of successfully receiving a correctly formed and addressed immediate response to a non-ZLF frame requiring an immediate response, with the ZLF Announcement bit set to 1. This rule insures that the ZLF receiver knows that it will receive a ZLF, and that it can ascertain the source and destination of the ZLF. | Should be transferred to the technical adhoc. There might be other technical comments related to this which might make the editorial exercise worthless. |  | ZLF | Beamforming & Adaptation | Y
12100 | Hart, Brian | 7.4.7.6 | 65 | 1 | E | Y | 65 | 1 | MIMO CSI Matrices frame | 7.4.7.6 | T | [5 empty] | "Grouping" is under-described | Identify, perhaps here or elsewhere or both, that this grouping is of adjacent subcarriers | Ed: reclassified as technical. |  | Beamforming | Beamforming & Adaptation | Y
12108 | Hart, Brian | 7.4.7.8 | 75 | 1 | E | N | 75 | 1 | Compressed Steering Matrices Feedback frame | 7.4.7.8 | T | [5 empty] | There is no equivalent of table n42 in this section | Create an equivalent of table n42 in this section. | Ed: reclassified as technical. |  | Beamforming | Beamforming & Adaptation | Y
4698 | McCann, Stephen | 20.3.5.2.3 | 218 | 3 | E | N | 218 | 3 | Compressed Steering Matrix Feedback | 20.3.5.2.3 | T |  | T |  |  |  | I think a reference tio 'Givens Rotational Matrices' is required here. | Ease understanding of this section of complicated mathematics | Needs technical submission |  | PHY Beamforming | Beamforming & Adaptation
964 | Erceg, Vinko | 20.3.5.2.3 | 219 | 9 | E | N | 219 | 9 | Compressed Steering Matrix Feedback | 20.3.5.2.3 | T |  | T |  |  |  | "When the beamformee finds V matrix, all of elements in V may be complex numbers." This Sentence is not correct in strict sense. | When the beamformee finds V matrix, "the first (N-1) elements of the first column" in V may be complex numbers. | Needs technical submission |  | PHY Beamforming | Beamforming & Adaptation
8025 | Thrasher, Jerry | 20.3.5 | 216 | 1 | e | N | 216 | 1 | Beamforming | 20.3.5 | HE |  | D |  |  |  | Figure n61 isn't at all helpful as it is currently pictured | add more description to the lines/antennas etc. | Submission with improved text for 20.3.5.1 needed |  | PHY Beamforming | Beamforming & Adaptation
260 | Batra, Anuj | 20.3.5.1 | 216 | 8-17 | E | Y | 216 | 8 | Implicit Beamforming | 20.3.5.1 | HE |  | D |  |  |  | H_AB and H_BA are not defined in the text | Define H_AB and H_BA in the text | See resolution for 8025 |  | PHY Beamforming | Beamforming & Adaptation
3503 | Jones, VK | 20.3.5.1 | 216 | 10 | E | N | 216 | 10 | Implicit Beamforming | 20.3.5.1 | HE |  | D |  |  |  | "it means" should be clarified | clarify | See resolution for 8025 |  | PHY Beamforming | Beamforming & Adaptation
12192 | Hart, Brian | 20.3.5.1 | 216 | 16 | E | N | 216 | 16 | Implicit Beamforming | 20.3.5.1 | HE |  | D |  |  |  | Description of B_TX, A_RX, B_RX is poor | Rewrite | See resolution for 8025 |  | PHY Beamforming | Beamforming & Adaptation
7106 | Perahia, Eldad | 20.3.5.2.3 | 218 | 1 | E | N | 218 | 1 | Compressed Steering Matrix Feedback | 20.3.5.2.3 | HE |  | D |  |  |  | definition of what 1_i-1, where .i=1. Meaning, what is 1_0, and what does it mean. | define 1_0 as an empty set | Needs submission |  | PHY Beamforming | Beamforming & Adaptation
3396 | Jokela, Jari | 20.3.5.23 | 218 | 10 | E | N | 218 | 10 | Compressed Steering Matrix Feedback | 20.3.5.2.3 | HE |  | D |  |  |  | D matrices in the equation (20-62) do not conform by the equation (20-60) | D matrices should be D_1(exp(jpi_11), exp(jpi_21), exp(jpi_31), 1) and D_2(1, exp(jpi_22), exp(jpi_32), 1) | Needs submission |  | PHY Beamforming | Beamforming & Adaptation
4487 | Liu, Der-Zheng | 20.3.5.2.3 | 218 | 10 | E | Y | 218 | 10 | Compressed Steering Matrix Feedback | 20.3.5.2.3 | HE |  | D |  |  |  | The representations of Di matrix in Equation (20-62) and Equation (20-63) are inconsistent with that in Equation (20-60). | Correct the representation. | Needs submission |  | PHY Beamforming | Beamforming & Adaptation
963 | Erceg, Vinko | 20.3.5.2.3 | 218 | 11 | E | N | 218 | 11 | Compressed Steering Matrix Feedback | 20.3.5.2.3 | HE |  | D |  |  |  | diag(1, exp(jphi21), exp(jphi31), exp(jphi41)), and diag(1, 1, exp(jphi32), exp(jphi42)) are wrong based on (20-60) | Change to diag(exp(jphi11), exp(jphi21), exp(jphi31), 1), and diag(1, exp(jphi22), exp(jphi32), 1) | Needs submission |  | PHY Beamforming | Beamforming & Adaptation
3397 | Jokela, Jari | 20.3.5.23 | 218 | 11 | E | N | 218 | 11 | Compressed Steering Matrix Feedback | 20.3.5.2.3 | HE |  | D |  |  |  | D matrix in the equation (20-63) do not conform by the equation (20-60) | D_1 matrix should be D_1(exp(jpi_11), exp(jpi_21), exp(jpi_31), 1) | Needs submission |  | PHY Beamforming | Beamforming & Adaptation
4699 | McCann, Stephen | 20.3.5.2.3 | 218 | 11 | E | Y | 218 | 11 | Compressed Steering Matrix Feedback | 20.3.5.2.3 | HE |  | D |  |  |  | Not sure where equation 20-63 has come from. Is this an expansion of equation 20-62, through the expansion of the terms G(x). | Clarification of equation 20-63 is required. | Needs submission |  | PHY Beamforming | Beamforming & Adaptation
3398 | Jokela, Jari | 20.3.5.23 | 218 | 12 | E | N | 218 | 12 | Compressed Steering Matrix Feedback | 20.3.5.2.3 | HE |  | D |  |  |  | D matrix in the equation (20-63) do not conform by the equation (20-60) | D_2 matrix should be D_2(1, exp(jpi_22), exp(jpi_32), 1) | Needs submission |  | PHY Beamforming | Beamforming & Adaptation
967 | Erceg, Vinko | 20.3.5.2.3 | 218-220 |  | E | N | 218 |  | Compressed Steering Matrix Feedback | 20.3.5.2.3 | HE |  | D |  |  |  | Parameters M and N are not used in other parts of the draft. | In this section replace M by N_ss and N by N_tx. | Needs submission |  | PHY Beamforming | Beamforming & Adaptation
965 | Erceg, Vinko | 20.3.5.2.3 | 219 | 11 | E | N | 219 | 11 | Compressed Steering Matrix Feedback | 20.3.5.2.3 | HE |  | D |  |  |  | V tilde{D} | Change to: D1* V. | Needs submission |  | PHY Beamforming | Beamforming & Adaptation
4488 | Liu, Der-Zheng | 20.3.5.2.3 | 219 | 11 | E | Y | 219 | 11 | Compressed Steering Matrix Feedback | 20.3.5.2.3 | HE |  | D |  |  |  | "V tilde_D" is not correct. | Replaced by "D1* V". | Needs submission |  | PHY Beamforming | Beamforming & Adaptation
4701 | McCann, Stephen | 20.3.5.2.3 | 219 | 13 | E | Y | 219 | 13 | Compressed Steering Matrix Feedback | 20.3.5.2.3 | HE |  | D |  |  |  | Is it possible to reverse the sense of equation 20-65 and 20-66, so that the new smaller matrix appears on the left, e.g. [V2] = … This aids reading and understanding of these complex formulae | reverse the sense of equations 20-65 and 20-66, so that the right side of the equations becomes the left, to aid clarity. | Needs submission |  | PHY Beamforming | Beamforming & Adaptation
4702 | McCann, Stephen | 20.3.5.2.3 | 220 | 3 | E | Y | 220 | 3 | Compressed Steering Matrix Feedback | 20.3.5.2.3 | HE |  | D |  |  |  | The phrase 'conjugate transpose of product of series of D's…' is too complex for me to understand. | Some of the mathmatical terms have to be clarifed or moved out into an informative annex. | Needs submission |  | PHY Beamforming | Beamforming & Adaptation
11902 | Ketchum, John | 20.3.5.2.3 | 219-220 |  | E | Y | 219 |  | Compressed Steering Matrix Feedback | 20.3.5.2.3 | T |  | D |  |  |  | No discussion of quantization of phase parameters | Refer to subclause 7.4.7.8 | Needs technical submission |  | PHY Beamforming | Beamforming & Adaptation
745 | Durand, Chris | 9.15 | 106 | 1-2 | E | N | 106 | 1 | L-SIG TXOP Protection | 9.15 | T | [5 empty] | The last sentance in the first paragraph on p106 is very confusing and seems to be contradictory. | Reword or remove sentance | Should be transferred to the technical adhoc. |  | Protection Mechanisms | Coexistence | Y
988 | Erceg, Vinko | 9.15 | 105 | 14 | E | N | 105 | 14 | L-SIG TXOP Protection | 9.15 | T | [5 empty] | L-SIG TXOP protection is not defined | Define L-SIG TXOP protection | Needs technical submission. Editor cannot create definitions. |  | Protection Mechanisms | Coexistence | Y
1322 | Fischer, Matthew | 9.16.2 | 107 | 22 | E | N | 107 | 22 | Long NAV | 9.16.2 | T | [5 empty] | missing case | add a line to include the case of: "Transmissions by a receiver which is given a reverse direction grant." | I think this is right, but comment is really technical in nature. |  | Protection Mechanisms | Coexistence | Y
2551 | Ji, Lusheng | 9.14.1 | 105 | 4 | E | N | 105 | 4 | RIFS Protection | 9.14.1 | T | [5 empty] | If 9.14 is not combined with 9.13, then the notion of "protection" needs some clarification | Add text defining the notion of "protection" at the start of 9.14 | The entire protection section needs some rework, and restructuring and/or needs technical submission of text. |  | RIFS | Coexistence | Y
2570 | Ji, Lusheng | 9.16.2 | 108 | 0 | E | N | 108 | 0 | Long NAV | 9.16.2 | T | [5 empty] | very unclear statement in top line of Figure | Change to "Duration Field of each MPDU in aggregation contains the Remaining TXOP value." | Technical comment, should be moved to the technical adhoc. |  | Protection Mechanisms | Coexistence | Y
7841 | SURINENI, SHRAVAN | 9.23.6 | 130 | 26 | E | N | 130 | 26 | Protection in 40/20MHz BSS | 9.23.6 | T | [5 empty] | Unclearly written | A 40 MHz capable HT STA shall be able to receive non-HT duplicate mode frames on control channel | I think this is right, but comment is really technical in nature. |  | Coexistence | Coexistence | Y
8051 | Tokubo, Eric | 20.3.8 | 221 | 32 | E | N | 221 | 32 | Channel Numbering and Channelization | 20.3.8 | T |  | T |  |  |  | "The STA operates both in the 5GHz band and 2.4GHz band." This sentence implies concurrent operation by an HT-STA | Change sentence to … "The STA has the capability to operate in either the 5 GHz band or the 2.4GHz band." | Defining capability is a technical issue. |  | PLCP Regulatory | Coexistence
3118 | Ji, Lusheng | 20.3.15.5 | 229 | 30 | E | N | 229 | 30 | Clear channel assessment (CCA) sensitivity | 20.3.15.5 | T |  | T |  |  |  | CS is wrong acronym (Cyclic Shift). | Change to CCA that is being held busy | Needs to be ok'd by the coexistence or PHY ad hoc |  | CCA | Coexistence
12197 | Hart, Brian | 20.3.15.5 | 226 | 5 | E | N | 226 | 5 | Clear channel assessment (CCA) sensitivity | 20.3.15.5 | T | [5 empty] | The text refers to PHY-TXEND but this is not drawn in figure n65 | Add TX-END to figure n65 | Needs technical submission |  | CCA | Coexistence
1545 | Haisch, Fred | 20.3.8.1 | 222 | 12 | E | N | 222 | 12 | Channel Allocation in the 5 GHz Band | 20.3.8.1 | HE |  | D |  |  |  | Page 222, Clause 20.3.8.1 - In Table n78, add a Control Channel column to the table. | See Coment | Not sure what the commenter is suggesting. Needs a submission. |  | PLCP Regulatory | Coexistence
1546 | Haisch, Fred | 20.3.8.2 | 223 | 9 | E | N | 223 | 9 | Channel Allocation in the 2.4 GHz Band | 20.3.8.2 | HE |  | D |  |  |  | Page 223, Clause 20.3.8.2 - In Table n79, add a Control Channel column to the table. | See Coment | Not sure what the commenter is suggesting. Needs a submission. |  | PLCP Regulatory | Coexistence
199 | Batra, Anuj | 20.3.2.2 | 173 | 3 | E | Y | 173 | 3 | Overview of the PPDU encoding process | 20.3.2.2 | T | 198 |  |  |  |  | Missing piece of information on how to arrive at N_SD information. You also need to have access to the MCS | Add text that states that to determine N_SD you also need information about the MCS |  |  | Duplicate | Duplicate | Y
494 | Choudhury, Abhijit | 7.4A.2 | 81 | 0 | E | N | 81 | 0 | A-MPDU Contents | 7.4A.2 | T | [5 empty] | For QoS Data, in the comment column specify that it is only one TID per aggregation |  | Ed: reclassified as technical |  | A-MPDU | Frame Format | Y
2140 | Ji, Lusheng | 7.3.2.47.2 | 43 | 0 | E | N | 43 | 0 | HT Capabilities Info field | 7.3.2.47.2 | T | [5 empty] | DSSS/CCK last line in table very badly worded | Reword before moving to a more appropriate clause | Ed: reclassified as technical. It is not clear whether this is a normative requirement for the AP or the non-AP STA. |  | HT Elements | Frame Format | Y
3785 | Kandala, Srinivas | 7.3.2.48 | 54/55 |  | E | Y | 54 |  | Additional HT Information Elements | 7.3.2.48 | T | [5 empty] | The mixed mode or non-GF mode appears to be based on association. But this is not sufficient. You almost always encounter OBSS and should be based on the presence. | For both Operating mode, and Non-GF Devices Present, make the settings based on the presence of the device in the BSA rather than associaion in a BSS. | Ed: reclassified as technical. |  | HT Elements | Frame Format | Y
3970 | Kasher, Assaf | 7.3.2.47.4 | 45 | 3 | E | N | 45 | 3 | Supported MCS set field | 7.3.2.47.4 | T | [5 empty] | MCS values are defined only form 0 to 76 | Change "MCS values 0 to 77" to "MCS values 0 to 76" | Ed: reclassified as technical. |  | HT Elements | Frame Format | Y
6775 | Morioka, Yuichi | 7.4A | 78 | 3 | E | Y | 78 | 3 | Aggregated MPDU frames | 7.4A | T | [5 empty] | Max. MPDU length is a STA capability. | dependancy with STA capability need to be added | Ed: reclassified as technical |  | A-MPDU | Frame Format | Y
7186 | Petrick, Al | 7.2.2.2 | 31 | 15 | E | N | 31 | 15 | QoS Null Embedding of Management Action | 7.2.2.2 | T | [5 empty] | Text doesn't match Fig n11 | Need to match n11 with text in 7.2.2.2 | Ed: I cannot see the problem. Reclassified as technical in case I'm missing something. |  | Management Frames | Frame Format | Y
7812 | SURINENI, SHRAVAN | 7.2.2 | 32 | 4 | E | N | 32 | 4 | Data frames | 7.2.2 | T | [5 empty] | Add a figure to show a + HTC management frame (Management frame with HT control field) | Include a figure with specified change | Ed: reclassified as technical. Need to veryify the rules for management+htc frames. |  | Frame Formats | Frame Format | Y
11882 | Tsien, Chih | 7.4A.1.2 | 79 | 22 | E | Y | 79 | 22 | De-aggregation (Informative) | 7.4A.1.2 | T | [5 empty] | Open ended statement | State the probability for false-positive MPDU delimiter recognition, e.g. based on CRC false-positive rate multiplied by either 1-in-256 for the 0x0E Unique Pattern occurence probability or Unique Pattern probability derived from general network traffic textual analysis | Ed: reclassified as technical |  | A-MPDU | Frame Format | Y
7478 | Stephens, Adrian | 11.14 |  |  | E | N | 151 |  | A-MPDU operation | 11.14 | HE | [5 empty] | These sections describe the management of data transfer. As such they may fit better in section 9. | Find a more appropriate home in section 9. | Editor - This section should be moved to Section 9. Potential locations: Before 9.3 Fragmentation, after 9.4 Defragmentation, before or after 9.7 MSDU Transmission Restrictions |  | A-MPDU | Frame Format
42 | Adachi, Tomoko | 9.17.2 | 110 |  | E | N | 110 |  | Bi-Directional Data Exchange Rules | 9.17.2 | T | [5 empty] | Is the "otherwise" case HCCA? | Clarify. | Should be transferred to the technical adhoc. |  | MAC Operation | MAC | Y
549 | Conner, W. Steven | 9.20 | 120 | various | E | N | 120 | 0 | DCF | 9.2 | T | [5 empty] | Throughout the section the description of transmit beamforming switches between AP-to-STA terminology and STA-to-STA terminology. To avoid confusion, consistent terminology should be used throughout the section. | Consistently describe beamforming examples and procedures between "STA A" and "STA B" in the text and figures of this section. Replace instances of "AP" and "Client". | Should be transferred to the technical adhoc. |  | MAC Operation | MAC | Y
1977 | Ji, Lusheng | 7.2.1.8 | 26 | 8 | E | N | 26 | 8 | Block Ack (BlockAck) frame format | 7.2.1.8 | T | [5 empty] | "MTID" and "Compressed BA" would be better combined into a single 2-bit field, especially since "Compressed BA" by itself doesn't always mean Compressed BA | Make change indicated in comment | Ed: reclassified as technical |  | Block Ack | MAC | Y
2486 | Ji, Lusheng | 9.10.8.1 | 96 | 16 | E | N | 96 | 16 | N-Delayed BlockAck negotiation | 9.10.8.1 | T | [5 empty] | State where this IE appears for the negotiation | Change to "An HT AP declares support for N-Delayed BlockAck in its HT capabilities IE in Beacons and Probe Responses. An HT non-AP STA declare support for N-Delayed BlockAck in its HT capabilities in its (re)association request." | Ed: reclassified as technical |  | Block Ack | MAC | Y
3852 | Kandala, Srinivas | 9.17.2 | 110 | 24 | E | Y | 110 | 24 | Bi-Directional Data Exchange Rules | 9.17.2 | T | [5 empty] | Can the note be written in a slightly better way, such as say, "NOTE 1—after transmitting a PPDU containing a reverse direction grant, if the response is corrupted so that the state of the "More PPDU" flag is unknown, the receiver of the MMPDU is not allowed to transmit after SIFS duration. Transmission may occur a PIFS after deassertion of carrier sense, unless a later response PPDU is correctly received containing "More PPDU" set to 0." | As suggested | Should be transferred to the technical adhoc. |  | MAC Operation | MAC | Y
3853 | Kandala, Srinivas | 9.17.2 | 110 | 27 | E | Y | 110 | 27 | Bi-Directional Data Exchange Rules | 9.17.2 | T | [5 empty] | Not sure why Note 2 is interesting. If there is no reverse grant, this is no diferent from any transmission started by a station. | Either delete Note 2, or indicate that this happens in all data transmissions in TXOPs with TXOP Size not equal to 0. | Should be transferred to the technical adhoc. |  | MAC Operation | MAC | Y
7229 | Raissinia, Ali | 7.2.1.8.1 | 27 | 17-18 | E | N | 27 | 17 | Simple Block Ack (Simple BlockAck) | 7.2.1.8.1 | T | [5 empty] | The statement "The Fragment Number subfield is always set to 0." should be eliminated. The Simply BlockAck case is the original 11.e BlockAck and Fragment numbers maybe used. | Fix it. | Ed: this is technical, transfer to MAC |  | Block Ack | MAC | Y
11082 | Marshall, Bill | 7.2.1.8 | 26 | 8 | E | N | 26 | 8 | Block Ack (BlockAck) frame format | 7.2.1.8 | T | [5 empty] | "MTID" and "Compressed BA" would be better combined into a single 2-bit field, especially since "Compressed BA" by itself doesn't always mean Compressed BA | As in comment | Ed: reclassified as technical |  | Block Ack | MAC | Y
11945 | Madhavan Pillai, Krishna Sankar | 7.2.1.7 | 23 | 3 | E | N | 23 | 3 | Block Ack Request (BlockAckReq) frame format | 7.2.1.7 | T | [5 empty] | Add the following line for clarity. | Add: The ACK policy field in BlockAckReq and BlockAck is only defined for N-Delayed BlockAck. | Ed: reclassified as technical |  | Block Ack | MAC | Y
11947 | Madhavan Pillai, Krishna Sankar | 7.2.1.7.2 | 24 | 6 | E | N | 24 | 6 | Block Ack Request (BlockAckReq) frame format (compressed) | 7.2.1.7.2 | T | [5 empty] | Add the following line for clarity. | Add: The ACK policy field in BlockAckReq and BlockAck is only defined for N-Delayed BlockAck. It is reserved under N-Immediate BlockAck. | Ed: reclassified as technical |  | Block Ack | MAC | Y
11948 | Madhavan Pillai, Krishna Sankar | 7.2.1.7.3 | 24 | 23 | E | N | 24 | 23 | Multiple TID Block Acknowledgement Request | 7.2.1.7.3 | T | [5 empty] | Add the following line for clarity. | Add: The ACK policy field in BlockAckReq and BlockAck is only defined for N-Delayed BlockAck. It is reserved under N-Immediate BlockAck. | Ed: reclassified as technical |  | Block Ack | MAC | Y
11949 | Madhavan Pillai, Krishna Sankar | 7.2.1.8 | 26 | 3 | E | N | 26 | 3 | Block Ack (BlockAck) frame format | 7.2.1.8 | T | [5 empty] | Add the following line for clarity. | Add: The ACK policy field in BlockAckReq and BlockAck is only defined for N-Delayed BlockAck. | Ed: reclassified as technical |  | Block Ack | MAC | Y
11952 | Madhavan Pillai, Krishna Sankar | 7.2.1.8.3 | 28 | 31 | E | N | 28 | 31 | Multiple TID Block Acknowledgement | 7.2.1.8.3 | T | [5 empty] | Add the following line for clarity. | Add: The ACK policy field in BlockAckReq and BlockAck is only defined for N-Delayed BlockAck. It is reserved under N-Immediate BlockAck. | Ed: reclassified as technical |  | Block Ack | MAC | Y
123 | Batra, Anuj | 20.1 | 159 | 18 | E | Y | 159 | 18 | Introduction | 20.1 | T | [5 empty] | Change: "Optional modes are …" | To: "There exists modes that are …" | Reclassified as Technical as the comment may require approval from the TgN group | 20060526r0-Sheet6 Editorials.doc | PHY General | PHY | Y
124 | Batra, Anuj | 20.1 | 159 | 27 | E | Y | 159 | 27 | Introduction | 20.1 | T | [5 empty] | Change: "A-MPDU" | To: "MSDU" | Reclassified as Technical as the comment may require approval from the TgN group | 20060526r0-Sheet6 Editorials.doc | PHY General | PHY | Y
146 | Batra, Anuj | 20.2.2.5 | 163 | 17 | E | Y | 163 | 17 | TXVECTOR FORMAT | 20.2.2.5 | T | [5 empty] | Clause 19 is missing | Should include Clause 19 | Reclassified as technical | 20060527r0-Sheet6 Editorials.doc | PHY Interface | PHY | Y
157 | Batra, Anuj | 20.2.3.5 | 166 | 22 | E | Y | 166 | 22 | RXVECTOR FORMAT | 20.2.3.5 | T | [5 empty] | Clause 19 is missing | Should include Clause 19 | Reclassified as Technical | 20060528r0-Sheet6 Editorials.doc | PHY Interface | PHY | Y
179 | Batra, Anuj | 20.3.2 | 169 | 13 | E | Y | 169 | 13 | PLCP frame format | 20.3.2 | T | [5 empty] | Change: "only in HT packets" | To: "only in HT packets and duplicate HT packets" | Reclassified as Technical |  | PLCP Frame Format | PHY | Y
185 | Batra, Anuj | 20.3.2.1 | 170 | 15 | E | Y | 170 | 15 | Transmitter Block Diagram (informative) | 20.3.2.1 | T | [5 empty] | Sentence is not correct because you can use STBC for more than 1 spatial stream | Change: "constellation points from one spatial stream are spread into two space …" to "constellation are mapped from spatial streams onto multiple space …" | Reclassified as Technical |  | PLCP | PHY | Y
196 | Batra, Anuj | 20.3.2.2 | 172 | 8,12,13 | E | Y | 172 | 8 | Overview of the PPDU encoding process | 20.3.2.2 | T | [5 empty] | The number of bits appended to information bit stream is known once the user know whether one or two BCCs are used. If 1 BCC is used then 6 bits are appended. It is an exact number. Additional pad bits may be needed in order to ensure that coded bit stream lines up on OFDM symbol boundaries. Do not combine the two techniques into one separate them. | Separate the addition of tail bits from pad bits. Remove the words "at least" and add sentence that talks about adding pad bits in order to ensure coded bit stream lines on OFDM symbol boundaries. | Ed: reclassified as technical. |  | PLCP | PHY | Y
198 | Batra, Anuj | 20.3.2.2 | 172 | 33-35 | E | Y | 172 | 33 | Overview of the PPDU encoding process | 20.3.2.2 | T | [5 empty] | Missing piece of information concerning parsing. The size of the constellations for each stream is also needed to implement parsing. | Add text that states that the size of the constellation on each stream is needed in order to parse the bits | Ed: reclassified as technical. |  | PLCP | PHY | Y
201 | Batra, Anuj | 20.3.2.2 | 173 | 15-19 | E | Y | 173 | 15 | Overview of the PPDU encoding process | 20.3.2.2 | T | [5 empty] | Missing pilot location definition for HT and non-HT duplicate | Add pilot locations for the HT and non-HT duplicate packets | Ed: reclassified as technical. |  | PLCP | PHY | Y
209 | Batra, Anuj | 20.3.2.3 | 174 | 19-21 | E | Y | 174 | 19 | Modulation and Coding Scheme (MCS) | 20.3.2.3 | T | [5 empty] | The second sentence makes no sense and does not seem to refer to either TxBF or STBC |  | Ed: reclassified as technical. |  | PLCP MCS | PHY | Y
883 | Erceg, Vinko | 20.1 | 159 | 14 | E | N | 159 | 14 | Introduction | 20.1 | T | [5 empty] | Sentence "The HT device shall be compliant with 802.11a/b/g standards". This sentence is too general and not well defined. | Remove sentence: "The HT device shall be compliant with 802.11a/b/g standards". | Reclassified as Technical as the comment may require approval from the TgN group | 20060526r0-Sheet6 Editorials.doc | PHY General | PHY | Y
996 | Erceg, Vinko | Table n97 | 258 | 8 | E | N | 258 | 8 | Rate Dependent Parameters for High Throughput Modulation and Coding Schemes (MCS) | 20.7 | T | [5 empty] | N_{TBPS} not defined | Define N_{TBPS} | Reclassified as Technical |  | MCS | PHY | Y
2917 | Ji, Lusheng | 20.1 | 159 | 22 | E | N | 159 | 22 | Introduction | 20.1 | T | [5 empty] | change "optional" to "defined" | Make change indicated in comment | Reclassified as Technical as the comment may require approval from the TgN group | 20060526r0-Sheet6 Editorials.doc | PHY General | PHY | Y
2919 | Ji, Lusheng | 20.1 | 159 | 23 | E | N | 159 | 23 | Introduction | 20.1 | T | [5 empty] | "Other optional features" | Change to "Other features" | Reclassified as Technical as the comment may require approval from the TgN group | 20060526r0-Sheet6 Editorials.doc | PHY General | PHY | Y
2963 | Ji, Lusheng | 20.2.3 | 165 | 10 | E | N | 165 | 10 | RXVECTOR parameters | 20.2.3 | T | [5 empty] | row "ADVANCED_CODING" doesn't have a matching sub-clause | if the row belongs in RXVECTOR, please add an explanatory sub-clause. Otherwise delete it. | Ed: reclassified as technical | 20060528r0-Sheet6 Editorials.doc | PHY Interface | PHY | Y
3433 | Jones, VK | 20.1.3 | 161 | 29 | E | N | 161 | 29 | Operating Mode | 20.1.3 | T | [5 empty] | Where is the reference to note 7? | Clarify. | Reclassified as Technical as a submission is required to address the comment | 20060526r0-Sheet6 Editorials.doc | PHY General | PHY | Y
3552 | Kakani, Naveen | 20.4.3 | 240 | 8 & 9 | E | Y | 240 | 8 | TXTIME calculation | 20.4.3 | T | [5 empty] | The HT-STF is missing for MM TXTIME calculation. | Add T_HT-STF to the equation (20-72) and (20-73). |  |  | PLME | PHY | Y
4416 | Liu, Der-Zheng | 20.1.3 | 161 | 12-25 | E | Y | 161 | 12 | Operating Mode | 20.1.3 | T | [5 empty] | The division of the operation in the frequency domain is NOT SUITABLE. There is overlap between HT-Mode and 40MHz Upper Mode and 20MHz Lower Mode. | Replace paragraph from line 13 to 25 of page 161 with the following. | Ed: Reclassified as technical | 20060526r0-Sheet6 Editorials.doc | PHY General | PHY | Y
4662 | McCann, Stephen | 20.1 | 159 | 15 | E | Y | 159 | 15 | Introduction | 20.1 | T | [5 empty] | Although it is accepted that the RLAN is aimed for these two bands (2.4 and 5.2 GHz), it is no longer exclusive to these two band of operations and I have grave concerns that this fact is being avoided/dismissed within this draft. Care must be taken to allow these sections of text to be easily modifiyable in the future, without having to resort to the creation of a new PAR to allow frequency band and/or regulatory changes to the normative part of the document. | Attempt to move all frequency band allocation information to an informative annex to ease future modification. | Reclassified as Technical as the comment may require approval from the TgN group | 20060526r0-Sheet6 Editorials.doc | PHY General | PHY | Y
4665 | McCann, Stephen | 20.2.2.17 | 164 | 30 | E | Y | 164 | 30 | TXVECTOR ANTENNA_SET | 20.2.2.17 | T | [5 empty] | My understanding of this sentence is that 4 antennas can be used in the transmission. However clause 9.21.1 infers that 8 antennas can used. | Clarification of this value is required | Ed: reclassified as technical | 20060528r0-Sheet6 Editorials.doc | PHY Interface | PHY | Y
4676 | McCann, Stephen | 20.3.2.2 | 173 | 36 | E | Y | 173 | 36 | Overview of the PPDU encoding process | 20.3.2.2 | T | [5 empty] | The number 60 has not been used before for the number of sub-carriers in a 40 MHz channel. It has previously been 58. | Clarification of the value '60' is required | Ed: reclassified as technical |  | PLCP | PHY | Y
6770 | Morioka, Yuichi | 20.2.3.1 | 166 | 7 | E | Y | 166 | 7 | RXVECTOR L_LENGTH | 20.2.3.1 | T | [5 empty] | L-SIG TxOP would be used for HT packet, not for non-HT packet. | Replace "non_HT" by "HT" | Though the commenter seems to be correct, reclassified as Technical. | 20060528r0-Sheet6 Editorials.doc | PHY Interface | PHY | Y
6771 | Morioka, Yuichi | 20.2.3.1 | 166 | 7 | E | Y | 166 | 7 | RXVECTOR L_LENGTH | 20.2.3.1 | T | [5 empty] | L_LENGTH should be used for per packet protection as well as L-SIG TXOP Protection. | Replace "L-SIG TXOP Protection" with "HT PHY Level Protection" | Reclassified as Technical | 20060528r0-Sheet6 Editorials.doc | PHY Interface | PHY | Y
7070 | Perahia, Eldad | 20.3.2 | 169 | 1 | E | N | 169 | 1 | PLCP frame format | 20.3.2 | T | [5 empty] | In figure n49, the first part of the Green Field packet is labeled L-STF | Change this to HT-STF | Ed: reclassified as technical |  | PLCP Frame Format | PHY | Y
7387 | Siti, Massimiliano | 20.1 | 159 | 16 | E | N | 159 | 16 | Introduction | 20.1 | T | [5 empty] | HT features regard both receiving STA and AP. In particular, 2 SS at 20 MHz are mandatory for AP but an HT STA can support 1 SS at 20 MHz and not >=2 SS | Change "2-4 spatial streams" at lines 16-17 with "1-4 spatial streams" | The text as suggested in CID-8043 provides more clarity. Furhter, the lines 25-26 in page 159 is providing the detailed description as suggested in the comment. | 20060526r0-Sheet6 Editorials.doc | PHY General | PHY | Y
7398 | Siti, Massimiliano | 20.3.2.2 | 172 | 21-22 | E | N | 172 | 21 | Overview of the PPDU encoding process | 20.3.2.2 | T | [5 empty] | Redundant text | Remove "(six bits if the value of Nes is 1, twelve bits if the value of Nes is 2)" as this has already been specified at lines 11-13 | Ed: reclassified as technical |  | PLCP | PHY | Y
7399 | Siti, Massimiliano | 20.3.2.2 | 172 | 25 | E | N | 172 | 25 | Overview of the PPDU encoding process | 20.3.2.2 | T | [5 empty] | Redundant text | Remove "if BCC encoding is to be used and the value of Nes is 2" as there is no dual encoding with LDPCC | Ed: reclassified as technical |  | PLCP | PHY | Y
10068 | Yamaura, Tomoya | 20.4.4 | 242 | 5 | E | Y | 242 | 5 | PHY characteristics | 20.4.4 | T | [5 empty] | There is a description of "aLTFOneLength is the length of the First High Throughput Long Training Field." But this may be misleading. In MM, L-LTF would have the length of aLTFOneLength, and the first HT-LTF has aLTFTwoLength. | Remove "High Throughput". As a result, this line would become as; "aLTFOneLength is the length of the First Long Training Field." |  |  | PLME | PHY | Y
10387 | Shao, Huai-Rong | 20.5.5.11.1 | 251 | 21 | E | N | 251 | 21 | Function | 20.5.5.11.1 | T | [5 empty] | What does " duplicate legacy" mean? | Change to "Non-HT duplicate" |  |  | PMD Interface | PHY | Y
12032 | Douglas, Brett | 20.2.2.2 | 163 | 5 | E | N | 163 | 5 | TXVECTOR L_DATARATE | 20.2.2.2 | T | [5 empty] | 6, 12, & 24 Mbit/sec | Shouldn't this read 6, 9, 12, 18, 24, 36, 48, & 54 Mbit/sec | Reclassified as technical | 20060527r0-Sheet6 Editorials.doc | PHY Interface | PHY | Y
12129 | Hart, Brian | 20.2.2 | 162 | 1 | E | N | 162 | 1 | TXVECTOR parameters | 20.2.2 | T | [5 empty] | The STBC field is only partially enumerated | Fully enumerate all STBC cases | Ed: reclassified as technical | 20060527r0-Sheet6 Editorials.doc | PHY Interface | PHY | Y
12130 | Hart, Brian | 20.2.2 | 162 | 1 | E | N | 162 | 1 | TXVECTOR parameters | 20.2.2 | T | [5 empty] | EXPANSION_MAT needs a few words of description | Replace "complex matrices" by something like "Expansion complex matrices for transforming spatial spreams into transmit streams" | Ed: reclassified as technical | 20060527r0-Sheet6 Editorials.doc | PHY Interface | PHY | Y
12131 | Hart, Brian | 20.2.2.1 | 163 | 2 | E | N | 163 | 2 | TXVECTOR L_LENGTH | 20.2.2.1 | T | [5 empty] | The L_LENGTH usage in HT is not described yet the L_DATARATE usage is. | Either provide cross-references for both fields, or - better - describe both fields. In a related matter, section 20.3.3.2.1.4 describes the contents of the PHY packet, not the TXVECTOR parameter, so 20.3.3.1.4 does not define TXVECTOR_L_LENGTH; rather TXVECTOR_L_LENGTH is defined to be the same as the value used in the SIGNAL field's Length field | Ed: reclassified as technical | 20060527r0-Sheet6 Editorials.doc | PHY Interface | PHY | Y
12143 | Hart, Brian | 20.2.3.1 | 166 | 7 | E | N | 166 | 7 | RXVECTOR L_LENGTH | 20.2.3.1 | T | [5 empty] | The alternative to "If the packet is a non_HT packet" is not described | Describe the alternative. | Ed: reclassified as technical | 20060528r0-Sheet6 Editorials.doc | PHY Interface | PHY | Y
12144 | Hart, Brian | 20.2.3.2 | 166 | 10 | E | N | 166 | 10 | RXVECTOR RSSI | 20.2.3.2 | T | [5 empty] | "energy" is incorrect, as per line 12 | Replace "energy" by "power" | Ed: reclassified as technical | 20060528r0-Sheet6 Editorials.doc | PHY Interface | PHY | Y
12153 | Hart, Brian | 20.3.2.2 | 171 | 17 | E | N | 171 | 17 | Overview of the PPDU encoding process | 20.3.2.2 | T | [5 empty] | The text could be made clearer by identifying that bullet b) applies to both legacy (if present) and HT parts of the PLCP header | The text could be made clearer by identifying that bullet b) applies to both legacy (if present) and HT parts of the PLCP header | Ed: reclassified as technical |  | PLCP | PHY | Y
12180 | Hart, Brian | 20 | All | All | E | N | 159 | 9 | High Throughput PHY specification | 20 | T | [5 empty] | "11a" or "11g" | Replace by "clause 17" or "clause 19" | Replaced where not clearly normative. However did not touch the statement: The HT device shall be compliant with 802.11a/b/g standards. for fear of introducing unintended technical changes. Classifying as technical to continue the process. | 20060526r0-Sheet6 Editorials.doc | PHY General | PHY | Y
211 | Batra, Anuj | 20.3.2.5 | 176 |  | E | Y | 176 |  | Mathematical description of signals | 20.3.2.5 | T | [5 empty] | Need a paragraph describing the HT-duplicate mode since it is different from all other HT modes | Add paragraph | Adding text on HT-duplicate is not a purely editorial change. |  | PLCP | PHY
4874 | Medvedev, Irina | 20.3.2.5 | 176 | 11 | E | N | 176 | 11 | Mathematical description of signals | 20.3.2.5 | T | [5 empty] | Missing information | Include subcarrier mapping of upper/lower 20MHz transmission in 40MHz (-60 --> -2 and 2-->60) | Inserting or chnaging subcarrier mapping is not a purely editorial change so this is being transferred to the PHY ad hoc as a technical comment |  | PLCP | PHY
7402 | Siti, Massimiliano | 20.3.3.1 | 179 | 14-17 | E | N | 179 | 14 | Introduction | 20.3.3.1 | T | [5 empty] | Unclear paragraph: it seems that Extension HT-LTFs can be optionally inserted in each PLCP and not only for sounding packets, as instead specified in 20.3.2. | Change text at line 16 as follows: "and are followed, for sounding packets only, by optional HT-LTFs….". | The proposed change is not purely editoria lso it is being transferred to the PHY ad hoc as a technical comment |  | PLCP Preamble | PHY
922 | Erceg, Vinko | 20.3.3.2.2.4 | 194 | 14 | E | N | 194 | 14 | The HT-LTF long training Field | 20.3.3.2.2.4 | T | [5 empty] | Are Extended HT-LTFs used only in sounding? | Clarify usage of Extended LTFs. | Adding text on sounding is not a purely editorial task so is being transferred to the PHY ad hoc as a technical comment |  | PLCP Preamble | PHY
936 | Erceg, Vinko | 20.3.4.3.3.4 | 202 | 5 | E | N | 202 | 5 | LDPCC PPDU encoding process | 20.3.4.3.3.4 | T | [5 empty] | Description of shortening procedure confusing. | The shortening bits shall be equally distributed over all NCW codewords with the first rem(N_shrt, N_CW) codewords being shortened one more bit than the remaining codewords. Define N_SPCW = floor(N_shrt, N_CW). Then, the shortening is performed by setting information bits (i(k-N_spcw-1),…i(k-1)) to 0 in the first rem(N_shrt, N_CW) codewords and setting information bits (i(k-N_spcw),…,i(k-1)) to 0 in the remaining codewords. The shortened bits shall be discarded after encoding. | Transfer to the coding group of the PHY ad hoc |  | PLCP Coding | PHY
937 | Erceg, Vinko | 20.3.4.3.3.4 | 202 | 15 | E | N | 202 | 15 | LDPCC PPDU encoding process | 20.3.4.3.3.4 | T | [5 empty] | Description of puncturing procedure confusing. | The punctured bits shall be equally distributed over all NCW codewords with the first rem(N_punc, N_CW) codewords being punctured one more bit than the remaining codewords. Define N_PPCW = floor(N_punc, N_CW). Then, the puncturing is performed by discarding parity bits (p(n-k-N_ppcw-1),…p(n-k-1)) of the first rem(N_punc, N_CW) codewords and discarding parity bits (p(n-k-N_ppcw),…,p(n-k-1)) of the remaining codewords after encoding. | Transfer to the coding group of the PHY ad hoc |  | PLCP Coding | PHY
938 | Erceg, Vinko | 20.3.4.3.3.4 | 203 | 4 | E | N | 203 | 4 | LDPCC PPDU encoding process | 20.3.4.3.3.4 | T | [5 empty] | Description of bit repetition procedure confusing. | Clarify. | Transfer to the coding group of the PHY ad hoc |  | PLCP Coding | PHY
939 | Erceg, Vinko | 20.3.4.3.3.4 | 203 | 10 | E | N | 203 | 10 | LDPCC PPDU encoding process | 20.3.4.3.3.4 | T | [5 empty] | No reference to figure n60. | Add a reference or remove the figure. | Not sure where the appropriate place to reference this figure is |  | PLCP Coding | PHY
940 | Erceg, Vinko | 20.3.4.3.3.4 | 203 | 10 | E | N | 203 | 10 | LDPCC PPDU encoding process | 20.3.4.3.3.4 | T | [5 empty] | Figure n60 could be clearer. | Clarify. One suggestion -- make the size of the "Data Bits" field smaller after shortening and the size of the "Parity Bits" field smaller after puncturing. | Transfer to the coding group of the PHY ad hoc |  | PLCP Coding | PHY
4692 | McCann, Stephen | 20.3.4.3.3.4 | 203 | 10 | E | N | 203 | 10 | LDPCC PPDU encoding process | 20.3.4.3.3.4 | T | [5 empty] | Within Figure n60, there are some bold arrows. It is not clear what these arrows mean | Clarify the arrows in Figure n60 | Transfer to the coding group of the PHY ad hoc |  | PLCP Coding | PHY
12175 | Hart, Brian | 20.3.4.1 | 197 | 20 | E | N | 197 | 20 | The service field | 20.3.4.1 | T | [5 empty] | The text makes it sound as if HT mode is different to non-HT mode, yet they seem to be describing the same thing | Clarify | Requested changes to the text are not purely editorial, so this comment is being transferred to the PHY ad hoc a s a technical comment |  | PLCP Data | PHY
4480 | Liu, Der-Zheng | 20.3.4.4.3 | 204 | 19 | E | N | 204 | 19 | Frequency interleaver | 20.3.4.4.3 | T |  | T |  |  |  | "NCBPSS" is a typo. | Replaced by "NCBPS". | Technical comment. Not a typo. PHY ad hoc will introduce new variable to denote the number of coded bits per subcarrier per spatial stream. |  | PLCP Interleaver | PHY
3956 | Kasher, Assaf | 20.3.4.4.3 | 205 | 6 | E | N | 205 | 6 | Frequency interleaver | 20.3.4.4.3 | T |  | T |  |  |  | In this subcluase i_ss counting is from 0 to N_ss-1. This should be changed to 1 to N_ss as in the rest of the draft | change in all the formulas in this subclause (However, it makes them uglier than they already are) | Technical comment. PHY ad hoc will decide on one or the other |  | PLCP Interleaver | PHY
7166 | Petranovich, James | 20.3.4.5.1 | 207 | 8 | E | N | 207 | 8 | Space-Time-Block-Coding (STBC) | 20.3.4.5.1 | T |  | T |  |  |  | Text doesn't cover Tx > 4. | change "Ntx = 3 or Ntx = 4" to "Ntx >= 3" | Technical comment. D1.0 limits Ntx to 4 |  | PLCP STBC | PHY
7410 | Siti, Massimiliano | 20.3.4.7.1 | 210 | All | E | Y | 210 | 0 | Spatial Mapping | 20.3.4.7.1 | T |  | T |  |  |  | Direct mapping as described in current draft is ambiguous, it should be clarified when Qk=I is suggested and when a diagonal CSD matrix is recommended instead | a) After "Qk=I, the identity matrix" insert ", when CSD is applied in time domain" b) Append to line 16 the text "This is especially useful as an alternative to 1) if in combination with some form of spatial expansion; see also 20.3.2.1 and the related figure n50" | This is a technical comment that should be dealt with by the PHY ad hoc |  | PLCP OFDM | PHY
12187 | Hart, Brian | 20.3.4.7.1 | 210 | 16 | E | N | 210 | 16 | Spatial Mapping | 20.3.4.7.1 | T |  | T |  |  |  | The tau quantity is not defined or described | Define and describe the tau quantity | Needs technical submission |  | PLCP OFDM | PHY
5011 | Medvedev, Irina | 20.3.4.7.1 | 210 | 25 | E | N | 210 | 25 | Spatial Mapping | 20.3.4.7.1 | T |  | T |  |  |  | Clarity | What is the square unitary matrix referring to? Clarify. | Needs technical submission |  | PLCP OFDM | PHY
7411 | Siti, Massimiliano | 20.3.4.7.1 | 211 | 13 | E | N | 211 | 13 | Spatial Mapping | 20.3.4.7.1 | T |  | T |  |  |  | Explicit feedback currently foresees different options | Add "CSI or" before "the matrix Qk" | Technical comment; needs to be decided by the beamforming & adapt ad hoc. |  | PLCP OFDM | PHY
12191 | Hart, Brian | 20.3.4.7.4 | 214 | 3 | E | N | 214 | 3 | Transmission in HT duplicate mode. | 20.3.4.7.4 | T |  | T |  |  |  | rate 1/2 coding is ambiguous | Insert rate 1/2 BCC coding | It's a technical decision to limit HT duplicate mode to using BCC and not LDPC |  | PLCP OFDM | PHY
3447 | Jones, VK | 20.3.14.2 | 225 |  | E | N | 225 |  | Spectral Flatness | 20.3.14.2 | T |  | T |  |  |  | "The data for this test will be based on the channel estimation step" | What does this refer to? Remove it. | Removing the sentence considered a technical issue |  | PHY Characteristics | PHY
1565 | Hedberg, David | 20.3.14.5 | 225-226 | 3-4 (226) | E | N | 225 | 3 | Packet alignment | 20.3.14.5 | T |  | T |  |  |  | It is not clear which "trailing boundary" is defined for the PHY-TXEnd.confirm -- last data symbol end or 4.0 us boundary. I would interpret this as data symbol end for TXEND.confirm and the 4.0 us boundary for PHY-CCA.indicate. | Clarify the end of the packet for TXEND.confirm. Recommend that this be at the end of the last data symbol -- so that power drop could be used to indicate the start of the RIFS interval. Otherwise there could be up to 4.0 us variation in the RIFS interval with short GI modes. | Needs technical submission |  | PHY Characteristics | PHY
6761 | Mittelsteadt, Cimarron | 20.3.14.5 | 226 | 5 | E | N | 226 | 5 | Packet alignment | 20.3.14.5 | T |  | T |  |  |  | The relationship of the actual packet and the PHY-CCA.indicate (idle) and PHY-TXEND.confirm should be included in the table n65. Actual times are not clear. | Add PHY-CCA.indicate(idle) and PHY-TXEND.confirm to the table n65. Indicate the time between the end of the last symbol and the 4 usec boundary. | Needs technical submission |  | PHY Characteristics | PHY
4442 | Liu, Der-Zheng | 20.3.15.6 | 229 | 34 | E | Y | 229 | 34 | Received Channel Power Indicator (RCPI) Measurement | 20.3.15.6 | T |  | T |  |  |  | The subclause 20.3.15.6 is the same as the subclause 15.4.8.5 in the page 91 of 11k draft 4.0. Why is RCPI measurement needed to be definded in 11n? | Delete it. | Technical comment; needs to be addressed by PHY ad hoc |  | RCPI | PHY
8156 | van Waes, Nico | 20.3.16 | 230 | 36 | E | N | 230 | 36 | PLCP transmit procedure | 20.3.16 | T |  | T |  |  |  | Encoding method cannot be completely determined by ADVANCED_CODING and MCS parameters of TXVECTOR. Also on page 231, line 3 | Add ",BW" after "ADVANCED_CODING" | To be resolved by PHY ad hoc |  | PLCP | PHY
10385 | Shao, Huai-Rong | 20.3.17 | 237 |  | E | N | 237 |  | PLCP receive procedure | 20.3.17 | T |  | T |  |  |  | The flow chart doesn't show if a device cannot support capability like beamforming and STBC, how does it behave? | Revise the text on the most side box to " Unsuported rate or MCS or ADVANCED_CODING or STBC capability or beamforming capability, predict duration" . | Needs technical submission | 20060523r1 | PLCP | PHY
171 | Batra, Anuj | 20.3.15.1 | 228 | 15 | E | Y | 228 | 15 | Receiver minimum input sensitivity | 20.3.15.1 | T | [5 empty] | For clarification, add pictures showing the various possible cases for adjacent and alternate adjacent channel interference | Insert figures | Needs technical submission |  | PHY Characteristics | PHY
12208 | Hart, Brian | 20.3.16 | 231 | 11 | E | N | 231 | 11 | PLCP transmit procedure | 20.3.16 | T | [5 empty] | "LENGTH or HT_LENGTH yet p230 line 17 says for legacy devices, follow the procedure of clause 17 | Is this redundant, or is it required for duplicate legacy? If needed for duplicate legacy, then the paragraph at the start of 20.3.16 should be made more explicit | To be resolved by PHY ad hoc |  | PLCP | PHY
1362 | Fischer, Matthew | 9.18.1.1 | 113 | 1 | E | N | 113 | 1 | PSMP sequence | 9.18.1.1 | T | [5 empty] | but the STA "should" follow the TSID set field recommendation | add text which states that the STA "should" follow the TSID set field recommendation | Should be transferred to the technical adhoc. |  | PSMP | PSMP | Y
1764 | Jang, KyungHun | 7.4.7.10 | 77 | 14 | E |  | 77 | 14 | PSMP | 7.4.7.10 | T | [5 empty] | This sentence is for ULT duration -> same as line 22 | Change this sentence to "If no DLT is scheduled for a STA, but a ULT is scheduled for that STA, then the DLT Duration is set to null (0) | Reclassified as technical as the sentence may be the right place with the wrong field names. |  | PSMP | PSMP | Y
3416 | Jokela, Jari | 7.4.7.10 | 77 | 11-12 | E | N | 77 | 11 | PSMP | 7.4.7.10 | T | [5 empty] | The last sentence of the paragraph seem to be in wrong place | Fix | Reclassified as technical as the sentence may be the right place with the wrong field names. |  | PSMP | PSMP | Y
3590 | Kakani, Naveen | 7.4.7.10 | 77 | 37 | E | Y | 77 | 37 | PSMP | 7.4.7.10 | T | [5 empty] | Ordering text in the draft | Add the following text: “PSMP sequence may be used to transmit Broadcast and Multicast frames along with unicast frames. Unicast frames shall be scheduled after Broadcast and Multicast frames." Delete lines 16, 17 on Page 112. | Ed: reclassified as technical |  | PSMP | PSMP | Y
3798 | Kandala, Srinivas | 7.4.7.10 | 77 | 32 | E | Y | 77 | 32 | PSMP | 7.4.7.10 | T | [5 empty] | Does the TXOP start after the PSMP frame or with the PSMP frame? Is each DLT, ULT tuple one TXOP? | Define TXOP clearly in this context, possibly with figures (in clause 9 of course) | Ed: reclassified as technical, comment calls for interpretation. |  | PSMP | PSMP | Y
7244 | Raissinia, Ali | 7.4.7.10 | 77 | 14-15 | E | N | 77 | 14 | PSMP | 7.4.7.10 | T | [5 empty] | The statement "If no ULT is scheduled for a STA, but a DLT is scheduled for that STA, then the ULT Duration is set to null (0)." need to be deleted as this info already stated in line 25-26. | Fix it. | Reclassified as technical as the sentence may be the right place with the wrong field names. |  | PSMP | PSMP | Y
7247 | Raissinia, Ali | 7.4.7.10 | 77 | 9 | E | N | 77 | 9 | PSMP | 7.4.7.10 | T | [5 empty] | The STA ID for Broadcast should be '1' and not '0'. The value '0' is used for Multicast indication. | Fix it. | Ed: reclassified as technical. Note AID=0 is used in power-saving protocol (TIM) to indicate broadcast/multicast. |  | PSMP | PSMP | Y
7270 | Raissinia, Ali | 9.18.4 | 117 | 16-17 | E | N | 117 | 16 | Unscheduled PSMP | 9.18.4 | T | [5 empty] | Remove the statement "The RIFS interval is subject to the same limitation as in DLT of scheduled PSMP" and replace it with "RIFS shall only be used when the AP’s Additional Information Elements RIFS mode field contains the value 1." | Make the modification. | Probably right, but should be moved to the technical adhoc group. |  | PSMP | PSMP | Y
10009 | Xhafa, Ariton | 9.18.4 | 117 |  | E | Y | 117 |  | Unscheduled PSMP | 9.18.4 | T | [5 empty] | Lines 18-20 achieve nothing. MTBA is mandatory and to be used under PSMP. What is the point of repetiting such statements? | Delete lines 18-20 | Should be transferred to the technical adhoc. |  | PSMP | PSMP | Y
10010 | Xhafa, Ariton | 9.18.4 | 117 |  | E | Y | 117 |  | Unscheduled PSMP | 9.18.4 | T | [5 empty] | Lines 26-28 also achieve nothing. It is clear that the STA may use any of the other BA agreement with the AP outside its SP. | Delete lines 26-28 | Should be transferred to the technical adhoc. |  | PSMP | PSMP | Y
7501 | Stephens, Adrian | 11.4.4A.1 |  |  | E | N | 146 |  | Introduction (Informative) | 11.4.4A.1 | HE | [5 empty] | Informative section should be moved to an informative annex |  |  |  | PSMP | PSMP

## Schema
Description of Fields used on the Comments Tab
Field | Description | Update Rules
CID | Comment identifier. This is a unique integer that identifies a comment whereever the need to cross-reference occurs. There is no significance to the actual values or ordering of values in this field. | Read only
Name of Commenter (Ed) | The name of the commenter | Read only
Clause Number (C) | The clause number indicated by the commenter | Read only
Page # (C) | The page number indicated by the commenter | Read only
Line # (C) | The line number indicated by the commenter | Read only
Type of Comment T/E (C) | The type of comment indicated by the commenter | Read only
Part of No Vote (Y/N) | Whether the comment forms part of the commenter's "no" vote | Read only
Page # (Ed) | The page number, fixed up if necessary. Reasons to fix the page number include providing the wrong value, providing no value, or providing a value that was not a single integer. Where the value of this field differs with the value provided by the commenter, the field is shaded yellow as a flag. This is a warning to the reader that the commenter may have provided additional information (e.g. a range of pages). | Read write. Only update if it is discovered to be in error.
Line # (Ed) | The line number, fixed up if necessary. Reasons to fix the line number include providing the wrong value or providing a value that was not a single integer. Where the value of this field differs with the value provided by the commenter, the field is shaded yellow as a flag. This is a warning to the reader that the commenter may have provided additional information (e.g. a range of lines or table number). | Read write. Only update if it is discovered to be in error.
Clause Title (Ed) | This is the title of the clause, determined by table lookup in the "Headings" tab using the Clause (Ed) field. | Read only - calculated field
Clause (Ed) | The clause number, fixed up if necessary so that it is one of the following forms: ("General", Annex A, 1.2.3.4). Where the value of this field differs with the value provided by the commenter, the field is shaded yellow as a flag. This is a warning to the reader that the commenter may have provided additional information. | Read write. Only update if it is discovered to be in error.
Type E/HE/T/HT (Ed) | Comment classification for the purpose of managing the comment resolution process. The initial value was a copy of the commenter's value, with any values excepting T and E replaced. A (very) partial reclassification of editorials (to T, HE) has been started. Where the value of this field differs with the value provided by the commenter, the field is shaded yellow as a flag. This is a warning to the reader that the commenter may have provided additional information. The permitted values in this field are: E - editorial (comment requires no technical change) HE - Hard editorial (comment requires no technical change but doesn't fully provide the solution and a submission is necessary to resolve the comment) T - Technical HT - Hard Technical (comment requires a submission to resolve) Other values in this field are TBD | Read write.
Duplicate of CID | A non-blank value indicates that the comment is an exact match in the clause, comment and recommended change fields with the referenced comment. Note, because of the way the spreadsheet was sorted, where two commenters made a matching comment, the commenter whose name is alphabetically later will be tagged with a duplicate reference. | Read write. The comment identified by this field should match in comment and recommended change. The comment identified in this field should not itself be a duplicate.
Resn. Status | Resolution status: A - accepted R - rejected C - counter (provided in proposed change field) D - Deferred X - No consensus reached in the ad-hoc T - Pending Transfer to another ad-hoc | Read write
Assignee | If non-blank, the person identified by this column has agreed to bring a submission to TGn in resolution of the comment. | Read write
Submission | If non-blank, identifies a document submission brought in resolution of the comment. | Read write
TGn approval ? | Details TBD. Perhaps a motion reference and an outcome affecting the approval of the motion. e.g. M12 implies approved by motion 12, R implies rejected in TGn. However, to do this requires a means of referencing TGn motions, which we don't currently have. | Read write
Comment | The comment made by the commenter. Minor fixups were made to remove embedded objects. | Read only
Proposed Change | The comment made by the commenter. Minor fixups were made to remove embedded objects. | Read only
Resolution | The resolution proposed by the comment resolution committee. May contain other notes. | Read write
Edited in draft: | The version number of the draft embodying changes. Working versions of the draft (not published) are named yyyymmddrn Dn.nn, example 20060503r0 D1.01 is the working version revision 0 on 3 May 2006, which will become D1.01 when published. This syntax may need to be extended to provide coordination between any editing team and comment resolution committee. | Read Write by editor, otherwise read-only
Topic lookup | The result of the lookup of the clause (Ed) field in the Headings table, topic column. This is used as an intermediate to get the Topic Group values. | Read only
Topic Group Lookup | The result of the lookup of the Topic Lookup in the Topic Groupings column. This is used to partition the comments into topic groups, with the assumption as this is written that there is a mapping from topic groups onto comment resolution ad-hocs. | Read write - only to transfer
Note on A5: Adrian Stephens: C = provided by commenter
Note on A8: Adrian Stephens: T = Technical E = Editorial
Note on A10: Adrian Stephens: Note: yellow shading shows that the ( C ) and ( Ed ) values differ.
Note on A11: Adrian Stephens: Note: yellow shading shows that the ( C ) and ( Ed ) values differ.
Note on A13: Adrian Stephens: Note: yellow shading shows that the ( C ) and ( Ed ) values differ.
Note on A14: Adrian Stephens: E = Editorial HE = Hard Editorial T = Technical HT = Hard Technical
Note on A16: Adrian Stephens: Resolution Status: R - rejected A - accepted L - alternate
Note on A18: Adrian Stephens: Document number of any related submission provided by comment (accept) or Assignee (alternate).
Note on A19: 11-06-0358r4: (blank) - not brought Y - approved by motion in TGn N - rejected by motion in TGn
Note on A23: Adrian Stephens: Working version of draft containing change. Editor use only.

## Headings
HID | Clause | Title | Page | Topic
| 0 | General | 0 | General
1 | 1 | Overview | 2 | General
318 | 10 | Layer management | 131 | Interfaces
319 | 10.1 | Overview of management model | 131 | Interfaces
320 | 10.2 | Generic management primitives | 131 | Interfaces
321 | 10.3 | MLME SAP interface | 131 | MLME
343 | 10.3.10 | Start | 136 | MLME
344 | 10.3.10.1 | MLME-START.request | 136 | MLME
345 | 10.3.10.1.2 | Semantics of the service primitive | 136 | MLME
346 | 10.3.15 | Channel switch | 137 | MLME
347 | 10.3.15.1 | MLME-CHANNELSWITCH.request | 137 | MLME
348 | 10.3.15.1.2 | Semantics of the service primitive | 137 | MLME
349 | 10.3.15.1.3 | When generated | 138 | MLME
350 | 10.3.15.3 | MLME-CHANNELSWITCH.indication | 138 | MLME
351 | 10.3.15.3.1 | Function | 138 | MLME
352 | 10.3.15.4 | MLME-CHANNELSWITCH.response | 139 | MLME
353 | 10.3.15.4.2 | Semantics of the service primitive | 139 | MLME
322 | 10.3.2 | Scan | 132 | MLME
323 | 10.3.2.2 | MLME-SCAN.confirm | 132 | MLME
324 | 10.3.2.2.2 | Semantics of the service primitive | 132 | MLME
325 | 10.3.6 | Associate | 132 | MLME
326 | 10.3.6.1 | MLME-ASSOCIATE.request | 132 | MLME
327 | 10.3.6.1.2 | Semantics of the service primitive | 132 | MLME
328 | 10.3.6.2 | MLME-ASSOCIATE.confirm | 133 | MLME
329 | 10.3.6.2.2 | Semantics of the service primitive | 133 | MLME
330 | 10.3.6.3 | MLME-ASSOCIATE.indication | 133 | MLME
331 | 10.3.6.3.2 | Semantics of the service primitive | 133 | MLME
332 | 10.3.6.4 | MLME-ASSOCIATE.response | 134 | MLME
333 | 10.3.6.4.2 | Semantics of the service primitive | 134 | MLME
334 | 10.3.7 | Reassociate | 134 | MLME
335 | 10.3.7.1 | MLME-REASSOCIATE.request | 134 | MLME
336 | 10.3.7.1.2 | Semantics of the service primitive | 134 | MLME
337 | 10.3.7.2 | MLME-REASSOCIATE.confirm | 135 | MLME
338 | 10.3.7.2.2 | Semantics of the service primitive | 135 | MLME
339 | 10.3.7.3 | MLME-REASSOCIATE.indication | 135 | MLME
340 | 10.3.7.3.2 | Semantics of the service primitive | 135 | MLME
341 | 10.3.7.4 | MLME-REASSOCIATE.response | 136 | MLME
342 | 10.3.7.4.2 | Semantics of the service primitive | 136 | MLME
354 | 10.4 | PLME SAP interface | 140 | PLME
355 | 10.4.3 | PLME-CHARACTERISTICS.confirm | 140 | PLME
356 | 10.4.3.2 | Semantics of the service primitive | 140 | PLME
357 | 11 | MLME | 142 | MAC Management
358 | 11.1 | Synchronization | 142 | MAC Management
403 | 11.1 | Radio Measurement Procedures | 150 | MAC Management
359 | 11.1.1 | Basic Approach | 142 | MAC Management
360 | 11.1.2 | Maintaining Synchronization | 142 | MAC Management
361 | 11.1.2.1 | Beacon generation in infrastructure networks | 142 | MAC Management
362 | 11.1.2.1.1 | Secondary Beacon Transmission | 142 | MAC Management
363 | 11.1.3 | Acquiring synchronization, scanning | 142 | MAC Management
364 | 11.1.3.1 | Passive scanning | 142 | MAC Management
365 | 11.1.3.2 | Active scanning | 143 | MAC Management
366 | 11.1.3.2.1 | Sending a probe response | 143 | MAC Management
367 | 11.1.3.2.2 | Active Scanning Procedure | 143 | MAC Management
404 | 11.11 | Usage of the Neighbor Report | 150 | MAC Management
405 | 11.12 | Link Measurement | 150 | MAC Management
406 | 11.13 | Measurement pilot frame generation and usage | 151 | MAC Management
407 | 11.14 | A-MPDU operation | 151 | A-MPDU
408 | 11.14.1 | PSDU Length Limit Rules | 151 | A-MPDU
409 | 11.14.2 | MPDU density | 151 | A-MPDU
410 | 11.15 | 40/20 MHz Operation | 151 | Coexistence
411 | 11.15.1 | Basic functionality in BSS 40/20Mhz mode | 151 | Coexistence
412 | 11.15.2 | Operating Modes (Informative) | 152 | Coexistence
413 | 11.15.3 | STA Capabilities (Informative) | 155 | Coexistence
414 | 11.16 | Phased Coexistence Operation | 156 | PCO
415 | 11.16.1 | Rules for Operation at PCO AP | 157 | PCO
416 | 11.16.2 | Rules for Operation at the PCO non-AP STA | 158 | PCO
368 | 11.2 | Power management | 143 | Power Management
369 | 11.2.1 | Power management in an infrastructure network | 143 | Power Management
370 | 11.2.1.1 | Receive operation for non-AP QSTAs using APSD | 143 | Power Management
371 | 11.2.1.3 | TIM types | 143 | Power Management
372 | 11.2.1.5 | AP operation during the CP | 143 | Power Management
373 | 11.2.1.6 | AP operation during the CFP | 144 | Power Management
374 | 11.2.1.7 | STA operation during the CP | 144 | Power Management
375 | 11.2.1.8 | STA operation during the CFP | 145 | Power Management
376 | 11.2.2 | Power management in an IBSS | 145 | Power Management
377 | 11.2.3 | MIMO Power Save Features | 145 | Power Management
378 | 11.2.3.1 | MIMO Power Save support | 145 | Power Management
379 | 11.2.3.2 | Reduced MIMO capability | 145 | Power Management
380 | 11.3 | Authentication and deauthentication | 146 | Security
381 | 11.4 | TS operation | 146 | TSPEC
382 | 11.4.1 | Introduction | 146 | TSPEC
383 | 11.4.2 | TSPEC construction | 146 | TSPEC
384 | 11.4.3 | TS lifecycle | 146 | TSPEC
385 | 11.4.4 | TS Setup | 146 | TSPEC
386 | 11.4.4A | Management of Scheduled PSMP | 146 | PSMP
387 | 11.4.4A.1 | Introduction (Informative) | 146 | PSMP
388 | 11.4.4A.2 | Join PSMP | 147 | PSMP
389 | 11.4.4B | Management of Unscheduled PSMP | 148 | PSMP
390 | 11.5 | Block Ack operation | 149 | Block Ack
391 | 11.5.2 | Multi-TID Block Ack | 149 | Block Ack
392 | 11.5.2.1 | Multiple TID Block Ack management under scheduled PSMP | 149 | PSMP
393 | 11.5.2.2 | Multiple TID Block Ack management under unscheduled PSMP | 149 | PSMP
394 | 11.6 | Higher layer timer synchronization | 149 | Synchronization
395 | 11.7 | DLS operation | 149 | DLS
396 | 11.8 | TPC | 149 | Coexistence
397 | 11.9 | DFS | 149 | Coexistence
398 | 11.9.4 | Selecting and advertising a new channel | 149 | Coexistence
399 | 11.9.5 | Channel Selection Methods for 20/40 MHz Operation | 149 | Coexistence
400 | 11.9.5.1 | Introduction | 149 | Coexistence
401 | 11.9.5.2 | Rules | 150 | Coexistence
402 | 11.9.5.3 | Channel Management at the AP | 150 | Coexistence
417 | 12 | PHY service specification | 158 | PHY Interface
418 | 12.3.4.4 | Vector descriptions | 158 | PHY Interface
419 | 13 | PHY management | 158 | PHY Management
| 17 | OFDM PHY Spec for 5GHz |  | PHY General
2 | 19 | ERP Specification | 0 | PHY General
420 | 2 | Normative references | 2 | General
421 | 20 | High Throughput PHY specification | 159 | PHY General
422 | 20.1 | Introduction | 159 | PHY General
423 | 20.1.1 | Scope | 159 | PHY General
424 | 20.1.2 | High Throughput PHY functions | 160 | PHY General
425 | 20.1.2.1 | High Throughput PLCP sublayer | 160 | PHY General
426 | 20.1.2.2 | High Throughput PMD sublayer | 160 | PHY General
427 | 20.1.2.3 | PHY management entity (PLME) | 160 | PHY General
428 | 20.1.2.4 | Service specification method | 160 | PHY General
429 | 20.1.3 | Operating Mode | 160 | PHY General
430 | 20.2 | High Throughput PHY specific service parameter list | 161 | PHY Interface
431 | 20.2.1 | Introduction | 161 | PHY Interface
432 | 20.2.2 | TXVECTOR parameters | 161 | PHY Interface
441 | 20.2.2.1 | TXVECTOR L_LENGTH | 162 | PHY Interface
442 | 20.2.2.10 | TXVECTOR SMOOTHING | 164 | PHY Interface
443 | 20.2.2.11 | TXVECTOR NOT_SOUNDING | 164 | PHY Interface
444 | 20.2.2.12 | TXVECTOR AGGREGATION | 164 | PHY Interface
445 | 20.2.2.13 | TXVECTOR STBC | 164 | PHY Interface
446 | 20.2.2.14 | TXVECTOR ADVANCED_CODING | 164 | PHY Interface
447 | 20.2.2.15 | TXVECTOR SHORT_GI | 164 | PHY Interface
448 | 20.2.2.16 | TXVECTOR NUM_EXTEN_SS | 164 | PHY Interface
449 | 20.2.2.17 | TXVECTOR ANTENNA_SET | 164 | PHY Interface
433 | 20.2.2.18 | TXVECTOR EXPANSION_MAT | 165 | PHY Interface
434 | 20.2.2.2 | TXVECTOR L_DATARATE | 163 | PHY Interface
435 | 20.2.2.3 | TXVECTOR SERVICE | 163 | PHY Interface
436 | 20.2.2.4 | TXVECTOR TXPWR_LEVEL | 163 | PHY Interface
437 | 20.2.2.5 | TXVECTOR FORMAT | 163 | PHY Interface
438 | 20.2.2.6 | TXVECTOR MCS | 163 | PHY Interface
439 | 20.2.2.7 | TXVECTOR BW | 163 | PHY Interface
440 | 20.2.2.8 | TXVECTOR CH_OFFSET | 163 | PHY Interface
450 | 20.2.2.9 | TXVECTOR LENGTH | 164 | PHY Interface
451 | 20.2.3 | RXVECTOR parameters | 165 | PHY Interface
460 | 20.2.3.1 | RXVECTOR L_LENGTH | 166 | PHY Interface
461 | 20.2.3.10 | RXVECTOR SMOOTHING | 167 | PHY Interface
462 | 20.2.3.11 | RXVECTOR NOT_SOUNDING | 167 | PHY Interface
463 | 20.2.3.12 | RXVECTOR AGGREGATION | 167 | PHY Interface
464 | 20.2.3.13 | RXVECTOR STBC | 167 | PHY Interface
465 | 20.2.3.14 | RXVECTOR SHORT_GI | 167 | PHY Interface
466 | 20.2.3.15 | RXVECTOR NUM_EXTEN_SS | 167 | PHY Interface
452 | 20.2.3.16 | RXVECTOR CHAN_MAT | 168 | PHY Interface
453 | 20.2.3.2 | RXVECTOR RSSI | 166 | PHY Interface
454 | 20.2.3.3 | RXVECTOR L-DATARATE | 166 | PHY Interface
455 | 20.2.3.4 | RXVECTOR SERVICE | 166 | PHY Interface
456 | 20.2.3.5 | RXVECTOR FORMAT | 166 | PHY Interface
457 | 20.2.3.6 | RXVECTOR MCS | 166 | PHY Interface
458 | 20.2.3.7 | RXVECTOR BW | 166 | PHY Interface
459 | 20.2.3.8 | RXVECTOR CH_OFFSET | 167 | PHY Interface
467 | 20.2.3.9 | RXVECTOR LENGTH | 167 | PHY Interface
468 | 20.3 | High Throughput PLCP sublayer | 168 | PLCP
538 | 20.3.1 | Introduction | 168 | PLCP
539 | 20.3.10 | Transmitter RF delay | 223 | PHY Characteristics
540 | 20.3.11 | Slot time | 223 | PHY Characteristics
541 | 20.3.12 | Transmit and receive port impedance | 223 | PHY Characteristics
542 | 20.3.13 | Transmit and receive operating temperature range | 223 | PHY Characteristics
543 | 20.3.14 | PMD Tx specification | 224 | PHY Characteristics
544 | 20.3.14.1 | Transmit Spectrum Mask | 224 | PHY Characteristics
545 | 20.3.14.2 | Spectral Flatness | 225 | PHY Characteristics
546 | 20.3.14.3 | Transmit Power | 225 | PHY Characteristics
547 | 20.3.14.4 | Transmit center frequency tolerance | 225 | PHY Characteristics
548 | 20.3.14.5 | Packet alignment | 225 | PHY Characteristics
549 | 20.3.14.6 | Reduced Interframe Space (RIFS) | 226 | RIFS
550 | 20.3.14.7 | Symbol clock frequency tolerance | 226 | PHY Characteristics
551 | 20.3.14.8 | Modulation accuracy | 226 | PHY Characteristics
552 | 20.3.14.8.1 | Transmit center frequency leakage | 226 | PHY Characteristics
553 | 20.3.14.8.2 | Transmitter constellation error | 226 | PHY Characteristics
554 | 20.3.14.8.3 | Transmitter modulation accuracy (EVM) test | 227 | PHY Characteristics
555 | 20.3.15 | High Throughput PMD receiver specification | 228 | PHY Characteristics
556 | 20.3.15.1 | Receiver minimum input sensitivity | 228 | PHY Characteristics
557 | 20.3.15.2 | Adjacent channel rejection | 228 | PHY Characteristics
558 | 20.3.15.3 | Non-adjacent channel rejection | 229 | PHY Characteristics
559 | 20.3.15.4 | Receiver maximum input level | 229 | PHY Characteristics
560 | 20.3.15.5 | Clear channel assessment (CCA) sensitivity | 229 | CCA
561 | 20.3.15.6 | Received Channel Power Indicator (RCPI) Measurement | 229 | RCPI
562 | 20.3.16 | PLCP transmit procedure | 230 | PLCP
469 | 20.3.17 | PLCP receive procedure | 233 | PLCP
470 | 20.3.2 | PLCP frame format | 168 | PLCP Frame Format
471 | 20.3.2.1 | Transmitter Block Diagram (informative) | 170 | PLCP
472 | 20.3.2.2 | Overview of the PPDU encoding process | 171 | PLCP
473 | 20.3.2.3 | Modulation and Coding Scheme (MCS) | 174 | PLCP MCS
474 | 20.3.2.4 | Timing related parameters | 174 | PLCP
475 | 20.3.2.5 | Mathematical description of signals | 176 | PLCP
476 | 20.3.2.6 | Transmission in the upper/lower 20MHz of a 40MHz channel | 179 | PLCP
477 | 20.3.3 | High Throughput Preamble | 179 | PLCP Preamble
478 | 20.3.3.1 | Introduction | 179 | PLCP Preamble
479 | 20.3.3.2 | Mixed Mode preamble and header fields | 179 | PLCP Preamble
480 | 20.3.3.2.1 | Non-HT portion of mixed mode preamble | 180 | PLCP Preamble
481 | 20.3.3.2.1.1 | Cyclic shift definition for the non-HT fields. | 180 | PLCP Preamble
482 | 20.3.3.2.1.2 | Non-HT Short Training Field | 181 | PLCP Preamble
483 | 20.3.3.2.1.3 | Non-HT Long Training Field | 182 | PLCP Preamble
484 | 20.3.3.2.1.4 | The Non-HT Signal Field | 183 | PLCP Header
485 | 20.3.3.2.2 | The High Throughput portion of mixed mode preamble | 184 | PLCP Preamble
486 | 20.3.3.2.2.1 | Cyclic shift for the High Throughput portion of Mixed Mode preamble | 184 | PLCP Preamble
487 | 20.3.3.2.2.2 | The High Throughput Signal Field | 185 | PLCP Header
488 | 20.3.3.2.2.2.1 | CRC calculation | 189 | PLCP Header
489 | 20.3.3.2.2.3 | The HT STF training symbol | 190 | PLCP Preamble
490 | 20.3.3.2.2.4 | The HT-LTF long training Field | 191 | PLCP Preamble
491 | 20.3.3.3 | Greenfield preamble and header fields | 195 | PLCP Greenfield
492 | 20.3.3.3.1 | Cyclic shift for the Green Field preamble and header fields | 195 | PLCP Greenfield
493 | 20.3.3.3.2 | Short training field | 195 | PLCP Greenfield
494 | 20.3.3.3.3 | Signal field | 195 | PLCP Header
495 | 20.3.3.3.3.1 | Signal Field for 20 MHz operation | 196 | PLCP Header
496 | 20.3.3.3.3.2 | Signal Field for 40 MHz operation | 196 | PLCP Header
497 | 20.3.3.3.4 | Long training field | 197 | PLCP Preamble
498 | 20.3.4 | The Data Field | 197 | PLCP Data
499 | 20.3.4.1 | The service field | 197 | PLCP Data
500 | 20.3.4.2 | Scrambler | 197 | PLCP Data
501 | 20.3.4.3 | Coding | 198 | PLCP Coding
502 | 20.3.4.3.1 | Encoder Parsing operation | 198 | PLCP Coding
503 | 20.3.4.3.2 | Coding and puncturing | 198 | PLCP Coding
504 | 20.3.4.3.3 | Low density parity check codes (optional ECC) | 199 | PLCP Coding
505 | 20.3.4.3.3.1 | LDPCC Code Rates and Codeword Block Lengths | 199 | PLCP Coding
506 | 20.3.4.3.3.2 | LDPCC Encoder | 200 | PLCP Coding
507 | 20.3.4.3.3.3 | Parity check matrices | 200 | PLCP Coding
508 | 20.3.4.3.3.4 | LDPCC PPDU encoding process | 201 | PLCP Coding
509 | 20.3.4.3.3.5 | LDPC Parser | 203 | PLCP Coding
510 | 20.3.4.4 | Data Interleaver | 203 | PLCP Interleaver
511 | 20.3.4.4.1 | Overview | 203 | PLCP Interleaver
512 | 20.3.4.4.2 | Stream Parser | 204 | PLCP Interleaver
513 | 20.3.4.4.3 | Frequency interleaver | 204 | PLCP Interleaver
514 | 20.3.4.5 | QAM Mapping | 206 | PLCP OFDM
515 | 20.3.4.5.1 | Space-Time-Block-Coding (STBC) | 206 | PLCP STBC
516 | 20.3.4.6 | Pilot Subcarriers | 207 | PLCP OFDM
517 | 20.3.4.7 | OFDM Modulation | 209 | PLCP OFDM
518 | 20.3.4.7.1 | Spatial Mapping | 209 | PLCP OFDM
519 | 20.3.4.7.2 | 20MHz HT transmission | 212 | PLCP OFDM
520 | 20.3.4.7.3 | Transmission in 40MHz HT mode | 213 | PLCP OFDM
521 | 20.3.4.7.4 | Transmission in HT duplicate mode. | 214 | PLCP OFDM
522 | 20.3.4.7.5 | Transmission with a short guard interval | 214 | PLCP OFDM
523 | 20.3.4.8 | Non-HT duplicate transmission | 214 | Coexistence
524 | 20.3.5 | Beamforming | 215 | PHY Beamforming
525 | 20.3.5.1 | Implicit Beamforming | 216 | PHY Beamforming
526 | 20.3.5.2 | Explicit Beamforming | 216 | PHY Beamforming
527 | 20.3.5.2.1 | CSI Matrices Feedback | 216 | PHY Beamforming
528 | 20.3.5.2.2 | Non Compressed Steering Matrix Feedback | 217 | PHY Beamforming
529 | 20.3.5.2.3 | Compressed Steering Matrix Feedback | 217 | PHY Beamforming
530 | 20.3.6 | High Throughput Preamble Format for Sounding PPDUs | 220 | PHY Sounding
531 | 20.3.6.1 | Sounding with a zero length packet | 220 | PHY Sounding
532 | 20.3.6.2 | Sounding PPDU for calibration | 221 | PHY Sounding
533 | 20.3.6.3 | Sounding PPDU for channel quality assessment | 221 | PHY Sounding
534 | 20.3.7 | Regulatory Requirements | 221 | PLCP Regulatory
535 | 20.3.8 | Channel Numbering and Channelization | 221 | PLCP Regulatory
536 | 20.3.8.1 | Channel Allocation in the 5 GHz Band | 222 | PLCP Regulatory
537 | 20.3.8.2 | Channel Allocation in the 2.4 GHz Band | 222 | PLCP Regulatory
563 | 20.3.9 | Transmit and receive in-band and out-of-band spurious transmissions | 223 | PLCP Regulatory
564 | 20.4 | High Throughput PLME | 237 | PLME
565 | 20.4.1 | PLME_SAP sublayer management primitives | 237 | PLME
566 | 20.4.2 | PHY management information base | 238 | PLME
567 | 20.4.3 | TXTIME calculation | 240 | PLME
568 | 20.4.4 | PHY characteristics | 241 | PLME
569 | 20.5 | High Throughput PMD sublayer | 242 | PMD
570 | 20.5.1 | Scope and field of application | 242 | PMD
571 | 20.5.2 | Overview of service | 243 | PMD
572 | 20.5.3 | Overview of interactions | 243 | PMD
573 | 20.5.4 | Basic service and options | 243 | PMD
574 | 20.5.4.1 | PMD_SAP peer-to-peer service primitives | 244 | PMD Interface
575 | 20.5.4.2 | PMD_SAP sublayer-to-sublayer service primitives | 244 | PMD Interface
576 | 20.5.4.3 | PMD_SAP service primitive parameters | 244 | PMD Interface
577 | 20.5.5 | PMD_SAP detailed service specification | 246 | PMD Interface
578 | 20.5.5.1 | PMD_DATA.request | 246 | PMD Interface
579 | 20.5.5.1.1 | Function | 246 | PMD Interface
580 | 20.5.5.1.2 | Semantic of the service primitive | 246 | PMD Interface
581 | 20.5.5.1.3 | When generated | 246 | PMD Interface
622 | 20.5.5.1.4 | Effect of receipt | 246 | PMD Interface
623 | 20.5.5.10 | PMD_EXPANSIONS_MAT.request | 250 | PMD Interface
624 | 20.5.5.10.1 | Function | 251 | PMD Interface
625 | 20.5.5.10.2 | Semantic of the service primitive | 251 | PMD Interface
626 | 20.5.5.10.3 | When generated | 251 | PMD Interface
627 | 20.5.5.10.4 | Effect of receipt | 251 | PMD Interface
628 | 20.5.5.11 | PMD_BW_OFFSET.indicate | 251 | PMD Interface
629 | 20.5.5.11.1 | Function | 251 | PMD Interface
630 | 20.5.5.11.2 | Semantic of the service primitive | 251 | PMD Interface
631 | 20.5.5.11.3 | When generated | 251 | PMD Interface
632 | 20.5.5.11.4 | Effect of receipt | 251 | PMD Interface
633 | 20.5.5.12 | PMD_CHAN_MAT.indicate | 252 | PMD Interface
634 | 20.5.5.12.1 | Function | 252 | PMD Interface
635 | 20.5.5.12.2 | Semantic of the service primitive | 252 | PMD Interface
636 | 20.5.5.12.3 | When generated | 252 | PMD Interface
637 | 20.5.5.12.4 | Effect of receipt | 252 | PMD Interface
638 | 20.5.5.13 | PMD_FORMAT.indicate | 252 | PMD Interface
639 | 20.5.5.13.1 | Function | 252 | PMD Interface
640 | 20.5.5.13.2 | Semantic of the service primitive | 252 | PMD Interface
641 | 20.5.5.13.3 | When generated | 252 | PMD Interface
582 | 20.5.5.13.4 | Effect of receipt | 252 | PMD Interface
583 | 20.5.5.2 | PMD_DATA.indicate | 247 | PMD Interface
584 | 20.5.5.2.1 | Function | 247 | PMD Interface
585 | 20.5.5.2.2 | Semantic of the service primitive | 247 | PMD Interface
586 | 20.5.5.2.3 | When generated | 247 | PMD Interface
587 | 20.5.5.2.4 | Effect of receipt | 247 | PMD Interface
588 | 20.5.5.3 | PMD_TXSTART.request | 247 | PMD Interface
589 | 20.5.5.3.1 | Function | 247 | PMD Interface
590 | 20.5.5.3.2 | Semantic of the service primitive | 247 | PMD Interface
591 | 20.5.5.3.3 | When generated | 247 | PMD Interface
592 | 20.5.5.3.4 | Effect of receipt | 247 | PMD Interface
593 | 20.5.5.4 | PMD_TXEND.request | 247 | PMD Interface
594 | 20.5.5.4.1 | Function | 248 | PMD Interface
595 | 20.5.5.4.2 | Semantic of the service primitive | 248 | PMD Interface
596 | 20.5.5.4.3 | When generated | 248 | PMD Interface
597 | 20.5.5.4.4 | Effect of receipt | 248 | PMD Interface
598 | 20.5.5.5 | PMD_TXPWRLVL.request | 248 | PMD Interface
599 | 20.5.5.5.1 | Function | 248 | PMD Interface
600 | 20.5.5.5.2 | Semantic of the service primitive | 248 | PMD Interface
601 | 20.5.5.5.3 | When generated | 248 | PMD Interface
602 | 20.5.5.5.4 | Effect of receipt | 248 | PMD Interface
603 | 20.5.5.6 | PMD_RATE.request | 248 | PMD Interface
604 | 20.5.5.6.1 | Function | 248 | PMD Interface
605 | 20.5.5.6.2 | Semantic of the service primitive | 249 | PMD Interface
606 | 20.5.5.6.3 | When generated | 249 | PMD Interface
607 | 20.5.5.6.4 | Effect of receipt | 249 | PMD Interface
608 | 20.5.5.7 | PMD_RSSI.indicate | 249 | PMD Interface
609 | 20.5.5.7.1 | Function | 249 | PMD Interface
610 | 20.5.5.7.2 | Semantic of the service primitive | 249 | PMD Interface
611 | 20.5.5.7.3 | When generated | 249 | PMD Interface
612 | 20.5.5.7.4 | Effect of receipt | 249 | PMD Interface
613 | 20.5.5.8 | PMD_RCPI.indicate | 249 | PMD Interface
614 | 20.5.5.8.1 | Function | 250 | PMD Interface
615 | 20.5.5.8.2 | Semantics of the service primitive | 250 | PMD Interface
616 | 20.5.5.8.3 | When generated | 250 | PMD Interface
617 | 20.5.5.8.4 | Effect of receipt | 250 | PMD Interface
618 | 20.5.5.9 | PMD_TX_PARAMETERS.request | 250 | PMD Interface
619 | 20.5.5.9.1 | Function | 250 | PMD Interface
620 | 20.5.5.9.2 | Semantic of the service primitive | 250 | PMD Interface
621 | 20.5.5.9.3 | When generated | 250 | PMD Interface
642 | 20.5.5.9.4 | Effect of receipt | 250 | PMD Interface
643 | 20.6 | Optional Features | 253 | Features
3 | 20.7 | Rate Dependent Parameters for High Throughput Modulation and Coding Schemes (MCS) | 253 | MCS
4 | 3 | Definitions | 2 | General
5 | 4 | Abbreviations and acronyms | 3 | General
6 | 5 | General description | 6 | General
7 | 5.2.7 | HT STA | 6 | Features
8 | 5.2.7.1 | PHY Enhancements Requiring MAC Signaling | 7 | Features
9 | 5.2.7.2 | General description of HT Features | 7 | Features
10 | 5.2.8 | HT STA | 8 | Features
11 | 5.3 | Logical Service Interfaces | 8 | Features
12 | 5.3.1 | SS | 9
13 | 5.3.2 | DSS | 9
14 | 5.4 | Overview of the services | 10 | General
15 | 5.4.9 | Radio link management | 10 | General
16 | 5.4.9.1 | Link adaptation | 10 | Link Adaptation
17 | 5.4.9.2 | Transmit beamforming | 10 | Beamforming
18 | 5.4.9.3 | Antenna selection | 10 | Antenna Selection
19 | 5.6 | Relationship between services | 10 | General
20 | 6 | MAC service definition | 11 | MAC Interface
21 | 6.1 | Overview of MAC services | 11 | MAC Interface
22 | 6.1.1 | Data service | 11 | MAC Interface
23 | 6.1.2 | Security services | 11 | MAC Interface
24 | 6.1.3 | MSDU ordering | 11 | MAC Interface
25 | 6.1.4 | MSDU format | 11 | MAC Interface
26 | 6.1.5 | MAC data service architecture | 11 | MAC Interface
27 | 6.2 | Detailed service specification | 13 | MAC Interface
28 | 6.2.1 | MAC data services | 13 | MAC Interface
29 | 7 | Frame formats | 13 | Frame Formats
30 | 7.1 | MAC frame formats | 14 | Frame Formats
31 | 7.1.1 | Conventions | 14 | Frame Formats
32 | 7.1.2 | General frame format | 14 | Frame Formats
33 | 7.1.3 | Frame fields | 15 | Frame Formats
35 | 7.1.3.1 | Frame Control field | 15 | Frame Formats
34 | 7.1.3.1.10 | Order field | 15 | Frame Formats
36 | 7.1.3.1.2 | Type and Subtype Fields | 0 | Frame Formats
37 | 7.1.3.1.5 | More Fragments field | 15 | Frame Formats
38 | 7.1.3.2 | Duration/ID field | 15 | Frame Formats
39 | 7.1.3.3 | Address Fields | 15 | Frame Formats
40 | 7.1.3.4 | Sequence Control Field | 15 | Frame Formats
41 | 7.1.3.5 | QoS Control Field | 15 | Frame Formats
42 | 7.1.3.5.3 | Ack Policy subfield | 16 | Frame Formats
43 | 7.1.3.5.6 | TXOP Duration Requested subfield | 17 | Frame Formats
44 | 7.1.3.6 | Frame Body field | 17 | Frame Formats
45 | 7.1.3.7 | FCS field | 17 | Frame Formats
46 | 7.1.3.8 | HT Control Field | 17 | Frame Formats
47 | 7.1.4 | Duration/ID field in data and management frames | 21 | Frame Formats
48 | 7.2 | Format of individual frame types | 22 | Frame Formats
49 | 7.2.1 | Control frames | 22 | Frame Formats
50 | 7.2.1.1 | RTS frame format | 22 | Frame Formats
51 | 7.2.1.2 | CTS frame format | 22 | Frame Formats
52 | 7.2.1.3 | ACK frame format | 22 | Frame Formats
53 | 7.2.1.4 | PS-Poll frame format | 22 | Frame Formats
54 | 7.2.1.5 | CF-End frame format | 22 | Frame Formats
55 | 7.2.1.6 | CF-End+CF-Ack frame format | 22 | Frame Formats
56 | 7.2.1.7 | Block Ack Request (BlockAckReq) frame format | 22 | Block Ack
57 | 7.2.1.7.1 | Simple Block Ack Request (Simple BlockAckReq) | 23 | Block Ack
58 | 7.2.1.7.2 | Block Ack Request (BlockAckReq) frame format (compressed) | 24 | Block Ack
59 | 7.2.1.7.3 | Multiple TID Block Acknowledgement Request | 24 | Block Ack
60 | 7.2.1.8 | Block Ack (BlockAck) frame format | 25 | Block Ack
61 | 7.2.1.8.1 | Simple Block Ack (Simple BlockAck) | 27 | Block Ack
62 | 7.2.1.8.2 | Block Ack (BlockAck) frame format (compressed) | 27 | Block Ack
63 | 7.2.1.8.3 | Multiple TID Block Acknowledgement | 28 | Block Ack
64 | 7.2.2 | Data frames | 29 | Frame Formats
65 | 7.2.2.1 | Aggregated MSDU Format (A-MSDU) | 30 | A-MSDU
66 | 7.2.2.2 | QoS Null Embedding of Management Action | 31 | Management Frames
75 | 7.2.3 | Management frames | 32 | Management Frames
76 | 7.2.3.1 | Beacon frame format | 32 | Management Frames
77 | 7.2.3.10 | Authentication frame format | 35 | Management Frames
67 | 7.2.3.11 | Deauthentication | 35 | Management Frames
68 | 7.2.3.12 | Action frame format | 35 | Management Frames
69 | 7.2.3.2 | IBSS ATIM frame format | 32 | Management Frames
70 | 7.2.3.3 | Disassociation frame format | 32 | Management Frames
71 | 7.2.3.4 | Association Request frame format | 32 | Management Frames
72 | 7.2.3.5 | Association Response frame format | 33 | Management Frames
73 | 7.2.3.6 | Reassociation Request frame format | 33 | Management Frames
74 | 7.2.3.7 | Reassociation Response frame format | 34 | Management Frames
78 | 7.2.3.8 | Probe Request frame format | 34 | Management Frames
79 | 7.2.3.9 | Probe Response frame format | 34 | Management Frames
80 | 7.3 | Management frame body components | 35 | Management Frames
89 | 7.3.1 | Fields that are not information elements | 35 | Management Frames
90 | 7.3.1.1 | Authentication Algorithm Number field | 35 | Management Frames
91 | 7.3.1.10 | Timestamp field | 36 | Management Frames
92 | 7.3.1.11 | Action field | 36 | Management Frames
93 | 7.3.1.12 | Dialog Token field | 36 | Management Frames
94 | 7.3.1.13 | DLS Timeout Value field | 36 | Management Frames
95 | 7.3.1.14 | Block Ack Parameter Set field | 36 | Block Ack
96 | 7.3.1.15 | Block Ack Timeout Value field | 37 | Block Ack
81 | 7.3.1.16 | DELBA Parameter Set field | 37 | Block Ack
82 | 7.3.1.17 | QoS Info field | 37 | Management Frames
83 | 7.3.1.2 | Authentication Transaction Sequence Number field | 35 | Management Frames
84 | 7.3.1.3 | Beacon Interval field | 35 | Management Frames
85 | 7.3.1.4 | Capability Information field | 35 | Management Frames
86 | 7.3.1.5 | Current AP Address field | 35 | Management Frames
87 | 7.3.1.6 | Listen Interval field | 35 | Management Frames
88 | 7.3.1.7 | Reason Code field | 35 | Management Frames
97 | 7.3.1.8 | AID field | 36 | Management Frames
98 | 7.3.1.9 | Status Code field | 36 | Management Frames
107 | 7.3.2 | Information elements | 37 | Management Frames
108 | 7.3.2.1 | SSID element | 37 | Management Frames
109 | 7.3.2.10 | Hopping Pattern Parameters information element | 38 | Management Frames
110 | 7.3.2.11 | Hopping Pattern Table information element | 38 | Management Frames
111 | 7.3.2.12 | Request information element | 38 | Management Frames
112 | 7.3.2.13 | ERP Information element | 38 | Management Frames
113 | 7.3.2.14 | Extended Supported Rates element | 38 | Management Frames
114 | 7.3.2.15 | Power Constraint element | 38 | Coexistence
115 | 7.3.2.16 | Power Constraint element | 38 | Coexistence
116 | 7.3.2.17 | TPC Request element | 38 | Coexistence
99 | 7.3.2.18 | TPC Report element | 38 | Coexistence
117 | 7.3.2.19 | Supported Channels element | 38 | Coexistence
118 | 7.3.2.2 | Supported Rates element | 37 | Coexistence
119 | 7.3.2.20 | Channel Switch Announcement element | 38 | Coexistence
120 | 7.3.2.20A | New Extension Channel Offset element | 38 | Coexistence
121 | 7.3.2.21 | Measurement Request element | 39 | Management Frames
122 | 7.3.2.21.1 | Basic request | 39 | Management Frames
123 | 7.3.2.21.2 | CCA request | 39 | Management Frames
124 | 7.3.2.21.3 | RPI histogram request | 39 | Management Frames
125 | 7.3.2.22 | Measurement Report element | 39 | Management Frames
126 | 7.3.2.22.1 | Basic report | 39 | Management Frames
127 | 7.3.2.22.2 | CCA report | 39 | Management Frames
128 | 7.3.2.22.3 | RPI histogram report | 39 | Management Frames
129 | 7.3.2.23 | Quiet element | 39 | Management Frames
130 | 7.3.2.24 | IBSS DFS element | 39 | Management Frames
131 | 7.3.2.25 | RSN information element | 39 | Security
132 | 7.3.2.25.1 | Cipher suites | 39 | Security
133 | 7.3.2.25.2 | AKM suites | 39 | Security
134 | 7.3.2.25.3 | RSN capabilities | 40 | Security
135 | 7.3.2.25.4 | PMKID | 40 | Security
136 | 7.3.2.26 | Vendor Specific information element | 40 | Management Frames
137 | 7.3.2.27 | QBSS Load element | 40 | Management Frames
100 | 7.3.2.28 | EDCA Parameter Set element | 40 | Management Frames
138 | 7.3.2.29 | TSPEC element | 40 | TSPEC
139 | 7.3.2.3 | FH Parameter Set element | 37 | Management Frames
140 | 7.3.2.30 | TCLAS element | 40 | TSPEC
141 | 7.3.2.31 | TS Delay element | 40 | TSPEC
142 | 7.3.2.32 | TCLAS Processing element | 40 | TSPEC
101 | 7.3.2.33 | Schedule element | 40 | TSPEC
143 | 7.3.2.34 | QoS Capability element | 40 | Management Frames
144 | 7.3.2.4 | DS Parameter Set element | 37 | Management Frames
145 | 7.3.2.46 | Fast BSS transition EAPOL-Key information element (EAPKIE) | 40 | Security
146 | 7.3.2.47 | HT Capabilities | 40 | HT Elements
147 | 7.3.2.47.1 | HT Capability element | 41 | HT Elements
148 | 7.3.2.47.2 | HT Capabilities Info field | 41 | HT Elements
149 | 7.3.2.47.3 | MAC HT parameters Info field | 44 | HT Elements
150 | 7.3.2.47.4 | Supported MCS set field | 45 | HT Elements
151 | 7.3.2.47.5 | Extended HT Capabilities Info field | 46 | HT Elements
152 | 7.3.2.47.6 | Transmit Beamforming Capability | 47 | Beamforming
102 | 7.3.2.47.7 | Antenna Selection Capability | 50 | Antenna Selection
103 | 7.3.2.48 | Additional HT Information Elements | 51 | HT Elements
104 | 7.3.2.5 | CF Parameter Set element | 37 | Management Frames
105 | 7.3.2.6 | TIM | 37 | Management Frames
106 | 7.3.2.7 | IBSS Parameter Set element | 37 | Management Frames
153 | 7.3.2.8 | Challenge Text element | 38 | Management Frames
154 | 7.3.2.9 | Country information element | 38 | Management Frames
155 | 7.4 | Action frame format details | 55 | Management Frames
156 | 7.4.1 | Spectrum management action details | 55 | Management Frames
157 | 7.4.1.1 | Measurement Request frame format | 55 | Management Frames
158 | 7.4.1.2 | Measurement Report frame format | 55 | Management Frames
159 | 7.4.1.3 | TPC Request frame format | 55 | Management Frames
160 | 7.4.1.4 | TPC Report frame format | 55 | Management Frames
161 | 7.4.1.5 | Channel Switch Announcement frame format | 55 | Management Frames
162 | 7.4.2 | QoS Action frame details | 55 | Management Frames
163 | 7.4.2.1 | ADDTS Request frame format | 56 | TSPEC
164 | 7.4.2.2 | ADDTS Response frame format | 56 | TSPEC
165 | 7.4.2.3 | DELTS frame format | 56 | TSPEC
166 | 7.4.2.4 | Schedule frame format | 56 | TSPEC
167 | 7.4.3 | DLS Action frame details | 56 | DLS
168 | 7.4.3.1 | DLS Request frame format | 56 | DLS
169 | 7.4.3.2 | DLS Response frame format | 56 | DLS
170 | 7.4.3.3 | DLS Teardown frame format | 56 | DLS
171 | 7.4.4 | Block Ack Action frame details | 56 | Block Ack
172 | 7.4.4.1 | ADDBA Request frame format | 57 | Block Ack
173 | 7.4.4.2 | ADDBA Response frame format | 57 | Block Ack
174 | 7.4.4.3 | DELBA frame format | 57 | Block Ack
175 | 7.4.5 | Radio Measurement action details | 57 | Management Frames
176 | 7.4.6 | Fast BSS transition action details | 57 | Management Frames
185 | 7.4.7 | HT Management Action Frames details | 57 | HT Action Frames
177 | 7.4.7.1 | Recommended Transmission Channel Width Management Action Frame | 57 | Coexistence
178 | 7.4.7.10 | PSMP | 76 | PSMP
179 | 7.4.7.2 | MIMO Power Save Management Action Frame | 58 | Power Management
180 | 7.4.7.3 | PCO Phase Request Management Action Frame | 59 | PCO
181 | 7.4.7.4 | MIMO Channel Measurement frame | 59 | Beamforming
182 | 7.4.7.5 | Reciprocity Correction frame | 62 | Beamforming
183 | 7.4.7.6 | MIMO CSI Matrices frame | 63 | Beamforming
184 | 7.4.7.7 | MIMO Uncompressed Steering Matrices frame | 68 | Beamforming
186 | 7.4.7.8 | Compressed Steering Matrices Feedback frame | 72 | Beamforming
187 | 7.4.7.9 | Antenna Selection Indices Feedback Frame | 75 | Antenna Selection
188 | 7.4A | Aggregated MPDU frames | 78 | A-MPDU
189 | 7.4A.1 | Aggregated MPDU format (A-MPDU) | 78 | A-MPDU
190 | 7.4A.1.1 | CRC | 79 | A-MPDU
191 | 7.4A.1.2 | De-aggregation (Informative) | 79 | A-MPDU
192 | 7.4A.2 | A-MPDU Contents | 80 | A-MPDU
193 | 7.5 | Frame usage | 81 | A-MPDU
194 | 8 | Security | 81 | Security
195 | 8.1 | Framework | 81 | Security
196 | 8.2 | Pre-RSNA security methods | 81 | Security
197 | 8.3 | RSNA data confidentiality protocols | 82 | Security
198 | 8.4 | RSNA security association management | 82 | Security
199 | 8.5 | Keys and key distribution | 82 | Security
200 | 8.6 | Mapping EAPOL keys to IEEE 802.11 keys | 82 | Security
201 | 8.7 | Per-frame pseudo-code | 82 | Security
202 | 8.8 | Security for HT STA | 82 | Security
238 | 9 | MAC sublayer functional description | 82 | MAC Operation
203 | 9.1 | Block Acknowledgment (Block Ack) | 91 | Block Ack
239 | 9.1 | MAC architecture | 82 | MAC Operation
240 | 9.1.5 | Fragmentation/defragmentation overview | 82 | MAC Operation
241 | 9.10.1 | Introduction | 91 | Block Ack
242 | 9.10.2 | Setup and modification of the Block Ack parameters | 91 | Block Ack
243 | 9.10.3 | Data and acknowledgement transfer | 92 | Block Ack
244 | 9.10.4 | Receive Buffer Operation | 92 | Block Ack
245 | 9.10.5 | Teardown of the Block Ack mechanism | 92 | Block Ack
246 | 9.10.6 | Use of Compressed bitmap | 92 | Block Ack
247 | 9.10.7 | N-Immediate BlockAck extensions | 92 | Block Ack
248 | 9.10.7.1 | BlockAck Extension Architecture | 93 | Block Ack
249 | 9.10.7.2 | Rx reordering buffer control | 93 | Block Ack
250 | 9.10.7.3 | Scoreboard context control in full state | 94 | Block Ack
251 | 9.10.7.4 | Scoreboard context control in partial state | 94 | Block Ack
252 | 9.10.7.5 | Scoreboard context control of BlockAck | 95 | Block Ack
253 | 9.10.7.6 | Scoreboard context control of BlockAckReq | 95 | Block Ack
254 | 9.10.7.7 | Originator's behavior | 95 | Block Ack
255 | 9.10.7.8 | Maintaining the BlockAck state at the originator | 95 | Block Ack
256 | 9.10.7.9 | Originator's support of Responder's partial state | 96 | Block Ack
257 | 9.10.8 | N-Delayed BlockAck extensions | 96 | Block Ack
258 | 9.10.8.1 | N-Delayed BlockAck negotiation | 96 | Block Ack
259 | 9.10.8.2 | Operation of N-Delayed BlockAck | 96 | Block Ack
260 | 9.11 | No Acknowledgment (No Ack) | 97 | MAC Operation
261 | 9.12 | Frame exchange sequences | 97 | MAC Operation
262 | 9.13 | Protection mechanism for non-ERP receivers | 104 | Protection Mechanisms
263 | 9.14 | Protection mechanisms for different HT PHY options | 105 | Protection Mechanisms
264 | 9.14.1 | RIFS Protection | 105 | RIFS
265 | 9.14.2 | Green Field Protection | 105 | Protection Mechanisms
266 | 9.15 | L-SIG TXOP Protection | 105 | Protection Mechanisms
267 | 9.15.1 | L-SIG TXOP Protection Rules at the Initiator | 106 | Protection Mechanisms
268 | 9.15.2 | L-SIG TXOP Protection Rules at the Responder | 106 | Protection Mechanisms
269 | 9.15.3 | L-SIG TXOP Protection Rules at Third Party HT | 106 | Protection Mechanisms
270 | 9.16 | Protection mechanisms for Aggregation Exchange Sequences | 107 | Protection Mechanisms
271 | 9.16.1 | Generally | 107 | Protection Mechanisms
272 | 9.16.2 | Long NAV | 107 | Protection Mechanisms
273 | 9.16.3 | Truncation of TXOP | 108 | Protection Mechanisms
274 | 9.17 | Reverse direction | 109 | MAC Operation
275 | 9.17.1 | Reverse direction aggregation exchanges | 109 | MAC Operation
276 | 9.17.2 | Bi-Directional Data Exchange Rules | 110 | MAC Operation
277 | 9.17.3 | Constraints regarding responses | 111 | MAC Operation
278 | 9.18 | PSMP | 111 | PSMP
279 | 9.18.1 | Scheduled PSMP | 111 | PSMP
280 | 9.18.1.1 | PSMP sequence | 111 | PSMP
281 | 9.18.1.1.1 | Down Link Transmission | 113 | PSMP
282 | 9.18.1.1.2 | Up Link Transmission | 113 | PSMP
283 | 9.18.1.1.2.1 | Scheduling of Up Link Transmissions | 114 | PSMP
284 | 9.18.2 | Multi-phase PSMP | 114 | PSMP
285 | 9.18.2.1 | PSMP Power management | 116 | PSMP
286 | 9.18.3 | MTBA rules in scheduled PSMP sequence | 116 | PSMP
287 | 9.18.3.1 | ULT payload retransmission | 116 | PSMP
288 | 9.18.4 | Unscheduled PSMP | 117 | PSMP
289 | 9.19 | Link Adaptation | 117 | Link Adaptation
290 | 9.19.1 | Introduction (informative) | 117 | Link Adaptation
291 | 9.19.2 | Link Adaptation using the HT Control Field | 118 | Link Adaptation
204 | 9.19.3 | Immediate Response Frame Exchange for HT Control | 119 | Link Adaptation
292 | 9.19.4 | Fast Link Adaptation using explicit feedback | 119 | Link Adaptation
206 | 9.2 | DCF | 82 | MAC Operation
207 | 9.2.3 | IFS | 82 | MAC Operation
208 | 9.2.3.1 | SIFS | 83 | MAC Operation
209 | 9.2.3.2 | PIFS | 83 | MAC Operation
210 | 9.2.3.3 | DIFS | 83 | MAC Operation
211 | 9.2.3.4 | AIFS | 83 | MAC Operation
212 | 9.2.3.5 | Extended IFS (EIFS) | 83 | MAC Operation
214 | 9.2.3.6 | RIFS | 83 | RIFS
213 | 9.2.4 | DCF access procedure | 83 | MAC Operation
215 | 9.2.5 | DCF access procedure | 84 | MAC Operation
216 | 9.2.5.4 | Setting and resetting the NAV | 83 | MAC Operation
217 | 9.2.5.4 | Setting and resetting the NAV | 84 | MAC Operation
293 | 9.2.5.4.1 | Dual CTS Protection | 84 | Protection Mechanisms
294 | 9.2.6 | Directed MPDU transfer procedure | 84 | MAC Operation
205 | 9.20 | Transmit Beamforming | 119 | Beamforming
295 | 9.20.1 | Introduction (Informative) | 119 | Beamforming
296 | 9.20.2 | Transmit Beamforming with Implicit Feedback | 120 | Beamforming
297 | 9.20.2.1 | Calibration | 121 | Beamforming
298 | 9.20.2.1.1 | Introduction (Informative) | 121 | Beamforming
299 | 9.20.2.1.2 | Procedure | 122 | Beamforming
300 | 9.20.3 | Explicit feedback beamforming | 123 | Beamforming
301 | 9.20.3.1 | Introduction (informative) | 123 | Beamforming
302 | 9.20.3.2 | Feedback request and response rules | 123 | Beamforming
303 | 9.20.3.3 | Transmit Beamforming with explicit Feedback | 124 | Beamforming
304 | 9.21 | Antenna Selection | 125 | Antenna Selection
305 | 9.21.1 | Introduction (Informative) | 125 | Antenna Selection
306 | 9.21.2 | Procedure | 125 | Antenna Selection
307 | 9.22 | Zero Length Frame as sounding frame | 128 | ZLF
308 | 9.22.1 | Determination of ZLF destination | 128 | ZLF
309 | 9.22.2 | Determination of ZLF source | 129 | ZLF
310 | 9.23 | 40/20 Functional description | 129 | Coexistence
311 | 9.23.1 | Rules for operation in 40/20Mhz BSS | 129 | Coexistence
312 | 9.23.2 | STA CCA sensing 40/20MHz BSS | 129 | Coexistence
313 | 9.23.3 | AP CCA sensing in 40/20Mhz BSS | 130 | Coexistence
314 | 9.23.4 | NAV assertion in 40/20Mhz BSS | 130 | Coexistence
315 | 9.23.5 | Frame transmission in 40/20Mhz BSS | 130 | Coexistence
316 | 9.23.6 | Protection in 40/20MHz BSS | 130 | Coexistence
317 | 9.23.7 | CF-End in duplicated mode | 130 | Coexistence
218 | 9.23.8 | ACK and BlockAck in non-HT duplicated mode | 131 | Coexistence
219 | 9.23.9 | STA switching from 40MHz to 20MHz in 40/20MHz BSS | 131 | Coexistence
220 | 9.3 | PCF | 85 | MAC Operation
221 | 9.3.3 | PCF transfer procedure | 85 | MAC Operation
222 | 9.3.3.3 | CFPMaxDuration limit | 85 | MAC Operation
223 | 9.4 | Fragmentation | 85 | MAC Operation
224 | 9.5 | Defragmentation | 86 | MAC Operation
225 | 9.6 | Multirate support | 87 | MAC Operation
226 | 9.6.1 | Modulation classes | 88 | MAC Operation
227 | 9.6.2 | Non-HT Basic Rate calculation | 88 | Coexistence
228 | 9.7 | MSDU transmission restrictions | 89 | MAC Operation
229 | 9.8 | Operation across regulatory domains | 89 | MAC Operation
230 | 9.9 | HCF | 89 | MAC Operation
231 | 9.9.1 | HCF contention-based channel access (EDCA) | 89 | MAC Operation
232 | 9.9.1.1 | Reference Implementation | 90 | MAC Operation
233 | 9.9.1.2 | EDCA TXOPs | 90 | MAC Operation
234 | 9.9.1.3 | Obtaining an EDCA TXOP | 90 | MAC Operation
235 | 9.9.1.4 | Multiple frame transmission in an EDCA TXOP | 90 | MAC Operation
236 | 9.9.1.6 | Retransmit procedures | 90 | MAC Operation
237 | 9.9.3 | Admission Control at the HC | 90 | MAC Operation
645 | 9.9.3.2 | Controlled-access admission control | 91 | MAC Operation
647 | 9.9.4 | PSMP NAV operation | 91 | PSMP
646 | A.4 | PICS proforma-IEEE Std 802.11, 2006 Edition9 | 265 | PICS
648 | A.4.15 | Enhancements for Higher Throughput | 265 | PICS
649 | A.4.3 | IUT configuration | 265 | PICS
644 | A4.15.1 | MAC Enhancements for Higher Throughput | 265 | PICS
650 | A4.15.2 | PHY Enhancements for Higher Throughput | 271 | PICS
652 | Annex A | PICS | 265 | PICS
653 | Annex C | Formal description of MAC operation | 275 | MAC SDL
651 | Annex D | ASN.1 encoding of the MAC and PHY MIB | 276 | MIB
| Annex P | LDPC Matrix Definitions | 323 | PLCP Coding
| Boilerplate | Boilerplate | 0 | General
| C.3 | State machines for MAC stations | 275 | MAC SDL
| CA DOC | CA Document | 0 | CA DOC
| General | General | 0 | General
| Table of Contents | Table of Contents | 0 | General
| Title | Title | 0 | General

## TopicGroupings
Topic | Grouping
0 | General
A-MPDU | Frame Format
A-MSDU | Frame Format
Antenna Selection | Beamforming & Adaptation
Beamforming | Beamforming & Adaptation
Block Ack | MAC
CA DOC | CA DOC
CCA | Coexistence
Coexistence | Coexistence
DLS | MAC
Duplicate | Duplicate
Features | General
Frame Formats | Frame Format
General | General
HT Action Frames | Frame Format
HT Elements | Frame Format
Interfaces | General
Link Adaptation | Beamforming & Adaptation
MAC Interface | MAC
MAC Management | MAC
MAC Operation | MAC
MAC SDL | MAC
Management Frames | Frame Format
MCS | PHY
MIB | General
MLME | MAC
PCO | Coexistence
PHY Beamforming | Beamforming & Adaptation
PHY Characteristics | PHY
PHY General | PHY
PHY Interface | PHY
PHY Management | PHY
PHY Sounding | Beamforming & Adaptation
PICS | General
PLCP | PHY
PLCP Coding | PHY
PLCP Data | PHY
PLCP Frame Format | PHY
PLCP Greenfield | PHY
PLCP Header | PHY
PLCP Interleaver | PHY
PLCP MCS | PHY
PLCP OFDM | PHY
PLCP Preamble | PHY
PLCP Regulatory | Coexistence
PLCP STBC | PHY
PLME | PHY
PMD | PHY
PMD Interface | PHY
Power Management | MAC
Protection Mechanisms | Coexistence
PSMP | PSMP
RCPI | PHY
RIFS | Coexistence
Security | MAC
Synchronization | MAC
TSPEC | Frame Format
ZLF | Beamforming & Adaptation
General